## Start
1. | Using the Spreadsheet to Calculate a Load Profile
This workbook contains the load profile model for the Business Medium Load Factor Photovoltaic (BUSMEDPV) Profile Type.
To estimate a load profile:
1. Go to the Inputs tab.
2. Select a Weather Zone.
3. Enter the date to be profiled.
4. Enter the weather input data for the selected Weather Zone.
As the input values are changed the resulting 96-interval profile is shown graphically on the right side of the Inputs tab.
Though the profile values used in settlement will be generated and published as kWh, those who prefer to review kW values
may do so by changing the unit-of-measure in the "Select UOM to Display" pull-down menu. The values that are graphed
can be found in column J of the Interval96 tab.
2. | Examining the Calculations
The profile model has three parts.
1. Daily Energy equation, which gives the predicted value for daily energy in kWh.
2. Hourly Fraction equations, which give the percentage of daily energy that occurs in each hour.
3. Multipliers that allocate the hourly values to 15-minute values.
The Daily Energy equation is presented on the DailyEnergy tab.
Coefficients for the Hourly Fraction equations are presented on the HourlyCoef tab.
Calculations for the Hourly Fraction equations are presented on the HourlyCalcs tab.
Calculations for the 15-minute interval equations are presented on the Interval96 tab.
3. | Examining Data and Transformations
Data used to calculate the profiles are on the following tabs:
Calendar -- This tab contains the day type and season variables through 2020.
Holidays -- This tab contains the holiday variables through 2020.
Sun -- This tab contains the sunrise and sunset times for each Weather Zone through 2020.
The Transformations tab computes variables used in the models from weather and data input values.
The VariableDefs tab presents a full set of variable definitions.
The WeatherDefs tab presents information relevant to the calculation of the weather variables from hourly data for individual stations.
Note: Information on how 'kWh gen' (energy exported to the distribution system) is addressed in Data Aggregation can be found in ERCOT Protocols Section 11.4, Load Data Aggregation.

## Inputs
Select a Weather Zone
| Required Input Data |  |  |  |  | Coast | 7 | kWh | 1
[6 empty] | East | 3 | kW | 2
| Date to Profile | 2009-09-06 |  |  |  | FWest | 4
| Morning Dry Bulb (DegF) | 79.1 |  |  |  | NCent | 2
| Afternoon Dry Bulb (DegF) | 91.6 |  |  |  | North | 1
| Evening Dry Bulb (DegF) | 86.7 |  |  |  | SCent | 6
| Average Dry Bulb (DegF) | 84.6 |  |  |  | South | 8
| Average Dry Bulb (DegF) For Sep 05, 2009 | 83.52 |  |  |  | West | 5
| Average Dry Bulb (DegF) For Sep 04, 2009 | 78.34 |  |  |  | Coast Weather Zone |  | 7
[6 empty] | kWh |  | 1
Though the profile values used in settlement will be generated and published as kWh, you may select the unit-of-measure (UOM) displayed on the graph at right.
Select UOM to Display
|  |  | Daily Energy: | 1645.8 | kWh
See WeatherDefs tab for definitions of weather variables.
Interval data values are in Column J on the Interval96 tab.
To fully view the graph, it may be necessary to:
Select View, Zoom, Custom from the ToolBar.
am

## Transformations
This sheet contains the variable transformations that are used in the model equations.
Inputs include the user entries from the Inputs tab and data from the Calendar, Holidays, and Sun tabs.
The variable values are used on the DailyEnergy tab and the HourlyCalcs tab as X-variables in the model equations.
Note that Major Holidays are treated as Sundays.
| Calendar Variables |  | Weather and Sun Variables
| Monday | 0 | HotBrk | 70 | Mild | 0
| TWT | 0 | ColdBrk | 60 | MildMornDB | 0
| Friday | 0 | XHotBrk | 80 | MildAftDB | 0
| Saturday | 0 | XColdBrk | 50 | MildEveDB | 0
| Sunday | 1 | XXHotBrk | 85 | MildBuildup | 0
| MemorialDay | 0 |  |  | MildTempGain | 0
| July4thHol | 0 | HotSlope | 14.6
| LaborDay | 0 | HotSlopeWkEnd | 14.6 | Cold | 0
| Thanksgiving | 0 | XHotSlope | 4.6 | ColdMornDB | 0
| FridayAfterThanks | 0 | XXHotSlope | 0 | ColdAftDB | 0
| ChristmasHoliday | 0 | MiddleSlope | 10 | ColdEveDB | 0
| NewYearsHoliday | 0 | ColdSlope | 0 | WkEndColdMornDB | 0
| MajorHol | 0 | ColdSlopeWkEnd | 0 | WkEndColdAftDB | 0
| XMASWkB4 | 0 | XColdSlope | 0 | WkEndColdEveDB | 0
| XMASAft | 0 |  |  | ColdBuildUp | 0
| WkDay | 0 | BuildUp | 81.8106 | ColdBuildUpWkEnd | 0
| WkEnd | 1 | TempGain | 12.5 | ColdTempGain | 0
|  |  | Hot | 1
| Summer | 1 | HotMornDB | 79.1 | DLSav | 1
| Winter | 0 | HotAftDB | 91.6 | Sunrise | 7.03
| SummerMon | 0 | HotEveDB | 86.7 | Sunset | 19.633
| SummerTWT | 0 | WkEndHotMornDB | 79.1 | HLight | 12.603
| SummerFri | 0 | WkEndHotAftDB | 91.6 | FracDark7 | 1
| SummerSat | 0 | WkEndHotEveDB | 86.7 | FracDark8 | 0.03
| SummerSun | 1 | HotBuildUp | 13.4106 | FracDark18 | 0
| WinterMon | 0 | HotBuildupWkEnd | 13.4106 | FracDark19 | 0
| WinTWT | 0 | HotTempGain | -5.2 | FracDark20 | 0.367
| WinterFri | 0 |  |  | FracDark21 | 1
| WinterSat | 0
| WinterSun | 0

## DailyEnergy
This sheet presents the calculations for daily energy use in kWh.
The coefficients are in Column C.
The value of each X-variable is presented in Column D.
Column E presents the product of each coefficient and the corresponding X-variable. This product is
the contribution of the variable in each row to the predicted value (pre-scaling) for daily energy use.
The predicted value for daily use per customer after PV gen adjustment is presented in cell I11.
Variable | Coefficient | Value | Contribution
CONST | 488.4936 | 1 | 488.4936 |  | UsePerCust prior to PV gen adjustment | 1690.3604 | kWh
Monday | 106.5791 | 0 | 0 |  | UsePerCust after PV gen adjustment | 1645.8 | kWh
TWT | 111.1195 | 0 | 0
Friday | 110.9229 | 0 | 0
Saturday | 44.7579 | 0 | 0 | Note: | The UsePerCust value represents the estimated kWh for the day.
XMASWkB4 | -15.3102 | 0 | 0 |  | The kWh shown at the bottom of the graph on the Inputs tab may
XMASAft | -18.2786 | 0 | 0 |  | be slightly different from the 'UsePerCust after PV gen adjustment'
Summer | -7.1393 | 1 | -7.1393 |  | due to the rounding of each 15-minute interval.
Winter | -1.8036 | 0 | 0
DLSav | 16.6814 | 1 | 16.6814
HLight | -7.7752 | 12.603 | -97.9909
HotSlope | 9.4101 | 14.6 | 137.3881
HotSlopeWkEnd | -1.1303 | 14.6 | -16.5031
XHotSlope | 2.9967 | 4.6 | 13.7847
XXHotSlope | 9.8375 | 0 | 0
MiddleSlope | 4.5778 | 10 | 45.7783
ColdSlope | -2.0097 | 0 | 0
ColdSlopeWkEnd | 0.2344 | 0 | 0
XColdSlope | 5.3896 | 0 | 0
HotBuildUp | 2.3284 | 13.4106 | 31.2253
MildBuildup | 0.56744 | 0 | 0
ColdBuildUp | -0.54345 | 0 | 0

## DailyCoefs (hidden)
This sheet contains the coefficients for the Daily Energy Model for all Weather Zones.
The DailyEnergy tab displays coefficients from this sheet based on the Weather Zone selected
on the Inputs tab.
| Zone1-North | Zone2-NCent | Zone3-East | Zone4-FWest | Zone5-West | Zone6-SCent | Zone7-Coast | Zone8-South
Variable | Coefficient | Coefficient | Coefficient | Coefficient | Coefficient | Coefficient | Coefficient | Coefficient
CONST | 327.4809 | 449.5369 | 411.584 | 225.6797 | 259.5584 | 522.9787 | 488.4936 | 244.1722
Monday | 60.9545 | 125.4187 | 112.7453 | 44.0478 | 46.0881 | 103.989 | 106.5791 | 45.7362
TWT | 85.1446 | 136.4241 | 136.4573 | 49.2686 | 49.0109 | 117.2093 | 111.1195 | 52.5776
Friday | 79.2294 | 130.6851 | 130.3947 | 44.4304 | 51.7965 | 116.1003 | 110.9229 | 53.9573
Saturday | 34.9132 | 46.5312 | 53.8502 | 15.5388 | 27.1261 | 38.345 | 44.7579 | 29.1097
XMASWkB4 | -39.4305 | -19.5232 | -20.8373 | -9.1351 | 4.616 | -13.8877 | -15.3102 | 2.5054
XMASAft | -44.9746 | -46.5962 | -47.1546 | -10.0833 | -2.9556 | -22.6898 | -18.2786 | -6.6611
Summer | 9.9936 | 20.7141 | 4.4028 | 11.851 | 15.4381 | 5.0039 | -7.1393 | -0.89288
Winter | 7.1351 | 0.2178 | 3.2164 | 4.2729 | 0.99328 | 1.24 | -1.8036 | 2.8394
DLSav | 27.8387 | 26.5353 | 18.37 | 4.8007 | 14.4019 | 19.1303 | 16.6814 | 13.3679
HLight | -5.3092 | -4.348 | -4.4249 | 0.42283 | -3.2416 | -10.8245 | -7.7752 | 2.607
HotSlope | 6.6849 | 9.0667 | 10.2135 | 3.7959 | 5.3362 | 10.4717 | 9.4101 | 6.7531
HotSlopeWkEnd | -1.5453 | -1.9182 | -0.50258 | -0.52479 | -0.66085 | -1.1229 | -1.1303 | -0.32272
XHotSlope | 3.3824 | 2.4191 | -1.5801 | -0.38865 | -0.85285 | 0.70393 | 2.9967 | 2.8922
XXHotSlope | -6.3877 | -3.3319 | -1.6378 | -1.276 | -1.8636 | -1.1535 | 9.8375 | -1.4381
MiddleSlope | 4.9763 | 5.4219 | 5.2305 | 3.0304 | 3.5769 | 5.1331 | 4.5778 | 4.2193
ColdSlope | 0.089475 | -1.7777 | -1.9207 | -0.17318 | -1.3399 | -3.1033 | -2.0097 | -0.057824
ColdSlopeWkEnd | -0.3556 | 0.75066 | -0.12941 | 0.091932 | 0.22727 | 0.32514 | 0.2344 | -0.1636
XColdSlope | 2.4536 | 5.0123 | 3.7084 | 1.5182 | 3.9077 | 5.0321 | 5.3896 | 2.3915
HotBuildUp | 2.1961 | 2.5388 | 2.2123 | 0.44364 | 1.3166 | 2.0558 | 2.3284 | 0.59124
MildBuildup | 0.0002788 | 0.71117 | 0.3812 | 0.15714 | 0.67222 | -0.051982 | 0.56744 | 0.051297
ColdBuildUp | -0.17229 | -0.69449 | -0.4335 | -0.38247 | -0.21176 | -0.71373 | -0.54345 | -0.35275

## HourlyCoefs
This sheet contains the coefficients for the Hourly Fraction Models of the Weather Zone selected on the Inputs tab.
Variable names are listed on the left and there is one column for the coefficients for each hour.
The hourly fraction calculations that use these coefficients are on the HourlyCalcs tab.
Variable | Hr1 | Hr2 | Hr3 | Hr4 | Hr5 | Hr6 | Hr7 | Hr8 | Hr9 | Hr10 | Hr11 | Hr12 | Hr13 | Hr14 | Hr15 | Hr16 | Hr17 | Hr18 | Hr19 | Hr20 | Hr21 | Hr22 | Hr23 | Hr24
CONST | 4.3452 | 4.6725 | 4.4523 | 4.2619 | 3.9031 | 3.6038 | 3.6595 | 3.0427 | 3.5865 | 3.1777 | 4.4324 | 4.9175 | 4.3756 | 4.8257 | 3.7152 | 2.2006 | 1.1422 | 2.1088 | 3.9561 | 4.9126 | 4.95 | 5.8895 | 6.8931 | 6.9753
Monday | -0.8601 | -0.74668 | -0.65728 | -0.61567 | -0.55832 | -0.31649 | -0.15775 | 0.13644 | 0.63473 | 0.78315 | 0.68712 | 0.55213 | 0.48937 | 0.44369 | 0.44518 | 0.47733 | 0.48323 | 0.26901 | -0.02233 | -0.074151 | -0.12631 | -0.34306 | -0.47453 | -0.44873
TWT | -0.65149 | -0.59362 | -0.56811 | -0.5575 | -0.53158 | -0.29251 | -0.14811 | 0.13609 | 0.58179 | 0.70769 | 0.61761 | 0.49577 | 0.4393 | 0.40546 | 0.43008 | 0.45604 | 0.43661 | 0.23251 | -0.026475 | -0.068672 | -0.13723 | -0.34478 | -0.49176 | -0.52712
Friday | -0.66135 | -0.59397 | -0.56109 | -0.5432 | -0.52289 | -0.29854 | -0.1971 | 0.094601 | 0.53665 | 0.67125 | 0.59019 | 0.47951 | 0.4243 | 0.37348 | 0.40071 | 0.45474 | 0.42442 | 0.21239 | -0.061464 | -0.057259 | -0.12305 | -0.27937 | -0.40353 | -0.35943
Saturday | -0.13652 | -0.13438 | -0.16828 | -0.18178 | -0.20135 | -0.16647 | -0.15486 | 0.017607 | 0.43325 | 0.48692 | 0.39758 | 0.24511 | 0.15278 | -0.0064987 | -0.043303 | -0.043626 | -0.043089 | -0.075529 | -0.012761 | 0.054386 | 0.040508 | -0.11395 | -0.19005 | -0.15571
SummerMon | 0.060865 | 0.070218 | 0.060875 | 0.062273 | 0.031527 | 0.050162 | 0.01449 | 0.047769 | 0.013406 | 0.0092395 | -0.013565 | 0.037582 | 0.018539 | 0.024553 | 0.015067 | -0.049545 | -0.10243 | -0.06536 | -0.044152 | -0.043892 | -0.07387 | -0.066938 | -0.034562 | -0.022252
SummerTWT | 0.058927 | 0.065077 | 0.073006 | 0.064469 | 0.050943 | 0.056247 | 0.0013606 | 0.013485 | 0.03874 | 0.047034 | 0.012805 | 0.023249 | 0.020194 | -0.0011192 | -0.045441 | -0.07809 | -0.10616 | -0.068109 | -0.057099 | -0.053505 | -0.055731 | -0.070301 | -0.017326 | 0.027342
SummerFri | 0.058277 | 0.043881 | 0.050247 | 0.045317 | 0.029608 | 0.027552 | -0.015872 | 0.015741 | 0.044979 | 0.05706 | 0.035978 | 0.068677 | 0.054851 | 0.03071 | -0.0030552 | -0.052327 | -0.094177 | -0.065915 | -0.03881 | -0.077739 | -0.081992 | -0.073417 | -0.019004 | -0.040568
SummerSat | -0.00057659 | -0.017296 | -0.0071101 | -0.0041074 | -0.013527 | -0.034698 | -0.063779 | 0.033774 | -0.02744 | 0.011276 | 0.05583 | 0.06541 | 0.071991 | 0.026019 | -0.040209 | -0.020912 | -0.064642 | -0.051543 | -0.014895 | 0.0049166 | -0.021677 | 0.020068 | 0.049184 | 0.043943
SummerSun | 0.026886 | 0.034892 | 0.014174 | 0.014331 | -0.016478 | 0.015127 | -0.047012 | 0.026623 | 0.019959 | 0.021411 | 0.011886 | 0.062884 | 0.049555 | 0.011667 | 0.015698 | 0.055787 | -0.0034603 | -0.012708 | -0.021316 | -0.025436 | -0.055026 | -0.096064 | -0.06219 | -0.041192
WinterMon | -0.00092936 | 0.0080342 | 0.019017 | 0.0016374 | 0.0017818 | -0.009944 | 0.019677 | 0.14353 | 0.0012244 | -0.033049 | -0.057795 | -0.059765 | -0.067398 | -0.057562 | -0.044698 | -0.019718 | -0.04142 | 0.034275 | 0.04626 | 0.024721 | -0.0020192 | 0.017931 | 0.055715 | 0.02049
WinTWT | -0.073374 | -0.052719 | -0.020849 | -0.020355 | -0.033124 | -0.039031 | -0.01152 | 0.08593 | 0.019546 | 0.024222 | 0.013405 | 0.0048862 | 0.00017367 | -0.0097665 | -0.010584 | 0.013956 | 0.012704 | 0.066468 | 0.06169 | 0.00080756 | 0.012212 | 0.0060845 | 0.0052584 | -0.056021
WinterFri | -0.081061 | -0.053398 | -0.029788 | -0.025918 | -0.033131 | -0.049985 | 0.016651 | 0.13537 | 0.083182 | 0.086271 | 0.055209 | 0.022987 | 0.012545 | 0.054675 | 0.0076333 | -0.030452 | -0.036777 | 0.043186 | 0.0091141 | -0.052143 | -0.026566 | -0.0085345 | -0.010701 | -0.088374
WinterSat | -0.081602 | -0.063791 | -0.041353 | -0.031395 | -0.06481 | -0.036348 | 0.026157 | 0.12759 | 0.024462 | -0.03139 | -0.027386 | 0.0062883 | 0.060543 | 0.049744 | 0.014096 | -0.0019244 | 0.035053 | 0.070126 | 0.028737 | -0.042264 | -0.052853 | 0.0080189 | 0.0158 | 0.0085026
WinterSun | -0.049524 | -0.01308 | -0.016649 | -0.018262 | -0.041517 | 0.0032558 | 0.037691 | 0.091573 | 0.10019 | 0.043241 | -0.0076109 | -0.048025 | -0.044572 | -0.047275 | -0.086585 | -0.069941 | 0.0092996 | 0.077157 | 0.027788 | 0.018489 | 0.015911 | 0.021894 | 0.038865 | -0.042316
XMASWkB4 | 0.070198 | 0.039457 | 0.019091 | 0.020786 | -0.003512 | 0.0062399 | 0.046885 | 0.12602 | 0.098844 | -0.004429 | -0.044062 | -0.035141 | -0.061838 | -0.041804 | -0.076073 | -0.1346 | -0.12186 | -0.1179 | -0.0037599 | -0.012557 | 0.027045 | 0.047175 | 0.05812 | 0.097674
XMASAft | 0.11122 | 0.070898 | 0.09912 | 0.080962 | 0.073737 | 0.044147 | 0.050987 | -0.068152 | -0.074903 | -0.0095234 | -0.008766 | 0.00078259 | -0.020448 | 0.024829 | -0.028072 | -0.089965 | -0.11913 | -0.10972 | -0.011915 | -0.018299 | -0.015699 | -0.00096712 | 0.021484 | -0.0026138
HotSlope | -0.046984 | -0.044379 | -0.036035 | -0.040984 | -0.048012 | -0.057084 | -0.055361 | -0.062265 | -0.020416 | 0.014325 | 0.048746 | 0.067315 | 0.05432 | 0.040323 | 0.041696 | 0.01482 | 0.0085794 | 0.010292 | 0.00052197 | 0.0075947 | 0.0076831 | 0.020145 | 0.023894 | 0.051264
MiddleSlope | -0.010159 | -0.00035524 | 0.00039325 | -0.0022702 | -0.0089819 | -0.014167 | -0.017426 | -0.027883 | -0.017237 | -0.018792 | 0.013934 | 0.030501 | 0.021824 | 0.028343 | 0.011629 | -0.016608 | -0.038472 | -0.021118 | -0.0047124 | 0.0021169 | 0.0012019 | 0.0087459 | 0.036095 | 0.043396
ColdSlope | 0.030523 | 0.04343 | 0.052338 | 0.046507 | 0.051035 | 0.046591 | 0.057148 | 0.030923 | 0.015699 | 0.016199 | 0.0035548 | -0.0093859 | -0.023672 | -0.033689 | -0.046382 | -0.040552 | -0.050295 | -0.050492 | -0.036475 | -0.030954 | -0.032454 | -0.028225 | -0.013459 | 0.0020875
Hot | -2.125 | -2.8729 | -2.3548 | -2.4721 | -2.3414 | -2.6633 | -1.9946 | -2.3367 | -0.83848 | 1.9635 | 2.7032 | 3.3918 | 3.0246 | 1.4781 | 2.7894 | 2.842 | 3.6228 | 2.1093 | -0.30923 | -0.19019 | -0.50951 | -0.62469 | -1.6437 | -0.64807
HotMornDB | 0.020923 | 0.022916 | 0.022336 | 0.025449 | 0.029125 | 0.034139 | 0.038094 | 0.044381 | 0.028765 | 0.0098716 | -0.0073399 | -0.022909 | -0.021898 | -0.02246 | -0.028821 | -0.023807 | -0.025497 | -0.025201 | -0.018989 | -0.020917 | -0.012121 | -0.014072 | -0.011998 | -0.01997
HotAftDB | -0.0017851 | -0.0017242 | -0.0065449 | -0.0052189 | -0.0054014 | -0.0041477 | -0.013767 | -0.0091082 | -0.0058486 | -0.0033411 | -0.0026245 | 0.0055899 | 0.021845 | 0.029332 | 0.027783 | 0.030316 | 0.019946 | 0.0088415 | 0.00029913 | -0.0059337 | -0.0085307 | -0.017918 | -0.023015 | -0.029043
HotEveDB | 0.0042372 | 0.003218 | 0.0034864 | 0.0034809 | 0.0050969 | 0.0088244 | 0.0089781 | 0.012686 | -0.0047558 | -0.019473 | -0.030806 | -0.041691 | -0.043747 | -0.035417 | -0.027968 | -0.010359 | 0.0080777 | 0.022763 | 0.030443 | 0.024935 | 0.023087 | 0.024435 | 0.020489 | 0.0099787
WkEndHotMornDB | 0.0028826 | 0.0026977 | 0.002976 | 0.0025466 | 0.0027583 | 0.0057127 | 0.0021397 | -0.0008018 | 0.0066793 | 0.0082924 | 0.011286 | 0.0092383 | -0.001928 | -0.0034296 | -0.0040722 | -0.0094897 | -0.0076298 | -0.0071676 | -0.01305 | -0.0069187 | -0.0058367 | -0.0020163 | -0.0010362 | 0.0061669
WkEndHotAftDB | 0.0031293 | -0.00097381 | 0.00032887 | 0.00051936 | 0.0001026 | 0.0048254 | 0.0087077 | 0.0048799 | -0.0096 | -0.015115 | -0.013126 | -0.0053878 | 0.0059434 | 0.0078372 | 0.005025 | 0.0044229 | -0.00045558 | 7.1249e-05 | 0.0005048 | -0.0026654 | -0.0015447 | 0.0012871 | 0.0026521 | -0.0013679
WkEndHotEveDB | -0.0065851 | -0.0021367 | -0.0039287 | -0.0035218 | -0.0032874 | -0.010928 | -0.01196 | -0.0052708 | 0.0043872 | 0.0087018 | 0.0045741 | -0.00098424 | -0.0030174 | -0.0034478 | -6.1708e-06 | 0.0052005 | 0.0084475 | 0.0065825 | 0.010302 | 0.0086375 | 0.0062178 | -0.00024208 | -0.002816 | -0.0049195
HotBuildUp | 0.025153 | 0.022178 | 0.021273 | 0.018132 | 0.018335 | 0.016476 | 0.015628 | 0.012639 | 0.0049586 | 0.00069584 | -0.0069884 | -0.0078668 | -0.0094834 | -0.0092383 | -0.01061 | -0.010284 | -0.0092294 | -0.011757 | -0.0083753 | -0.011433 | -0.015457 | -0.017554 | -0.015829 | -0.011363
MildMornDB | 0.0078701 | 0.0046999 | 0.0055963 | 0.0068396 | 0.0098158 | 0.010316 | 0.011866 | 0.021888 | 0.018718 | 0.021278 | 0.0084615 | -0.002007 | -0.0057365 | -0.015342 | -0.01395 | -0.0073053 | -0.0001895 | -0.0015329 | -0.0090446 | -0.010261 | -0.010142 | -0.010382 | -0.018862 | -0.022594
MildAftDB | -0.0069315 | -0.012245 | -0.012739 | -0.012704 | -0.010109 | -0.0094638 | -0.0091388 | -0.012752 | -0.0042506 | 0.0047703 | 0.0072136 | 0.012485 | 0.023765 | 0.029779 | 0.040193 | 0.050145 | 0.04315 | 0.010122 | -0.0066094 | -0.01827 | -0.018194 | -0.025328 | -0.033396 | -0.029491
MildEveDB | -0.0071489 | -0.0084341 | -0.006715 | -0.0052751 | -0.0043579 | -0.0005883 | -0.00013601 | 0.0043162 | -0.0092543 | -0.012297 | -0.018778 | -0.021283 | -0.018789 | -0.022267 | -0.016675 | -0.0077259 | 0.010364 | 0.029569 | 0.024296 | 0.02579 | 0.024921 | 0.020964 | 0.015612 | 0.003894
MildBuildup | 0.0087519 | 0.0065304 | 0.0054899 | 0.0037912 | 0.0043667 | 0.0025241 | 0.00087886 | -0.00052426 | 0.0028228 | 4.6365e-05 | -0.0022838 | -0.0019136 | -0.0007627 | 0.00075541 | -0.0008848 | 0.0013829 | 0.0033684 | 0.0010253 | -0.0024784 | -0.0064774 | -0.0063234 | -0.0055748 | -0.0074565 | -0.0070547
Cold | -2.0039 | -3.2826 | -3.6386 | -3.0512 | -2.9033 | -2.1171 | -2.4772 | -0.18158 | -0.10078 | 0.3359 | -0.20458 | -0.014525 | 1.0544 | 0.86147 | 2.3403 | 3.6245 | 5.2168 | 4.4728 | 2.1779 | 1.2363 | 1.5472 | 0.81434 | -1.1482 | -2.5585
ColdMornDB | 0.01487 | 0.019241 | 0.023967 | 0.019729 | 0.023411 | 0.015972 | 0.019467 | 0.010621 | 0.0070503 | 0.0077718 | 0.0053275 | -0.0024717 | -0.0087262 | -0.012431 | -0.020103 | -0.022409 | -0.027236 | -0.020282 | -0.015531 | -0.012507 | -0.016609 | -0.011233 | -0.0014513 | 0.003564
ColdAftDB | -0.0019845 | 0.00024194 | -0.0022145 | -0.0025914 | -0.0018662 | -0.0030166 | -0.0037399 | -0.010446 | -0.0070139 | -0.00087476 | 0.00092514 | 0.0050161 | 0.011238 | 0.013736 | 0.018553 | 0.018112 | 0.014727 | -0.0045704 | -0.0038062 | -0.0062457 | -0.00821 | -0.0066454 | -0.011501 | -0.0078223
ColdEveDB | 0.01258 | 0.016802 | 0.02362 | 0.020617 | 0.020283 | 0.020599 | 0.026855 | 0.013713 | 0.0041258 | -0.0014336 | -0.0062349 | -0.012598 | -0.019622 | -0.020944 | -0.024776 | -0.017487 | -0.018169 | -0.0082898 | -0.0064033 | -0.0035716 | -0.003946 | -0.01152 | -0.00359 | -0.00060955
WkEndColdMornDB | 0.0041601 | 0.0040076 | 0.0015446 | 0.0014192 | -0.0013646 | -0.0010287 | 0.0029863 | -0.006666 | -0.0088524 | -0.0054843 | -0.0048837 | -0.0028553 | 0.0029051 | 0.0018878 | 0.0051692 | 0.0044051 | 0.00079383 | -0.00039771 | -0.0011519 | -0.0020042 | 0.00089106 | 0.00050454 | 0.0019647 | 0.0020496
WkEndColdAftDB | 0.017665 | 0.021164 | 0.026466 | 0.0274 | 0.028957 | 0.03028 | 0.028195 | 0.0083837 | -0.0045332 | -0.0083807 | -0.010329 | -0.0183 | -0.026485 | -0.024698 | -0.022716 | -0.024848 | -0.030187 | -0.021164 | -0.015281 | -0.0073475 | 0.0030343 | 2.5322e-05 | 0.0093663 | 0.013332
WkEndColdEveDB | -0.02375 | -0.026919 | -0.031073 | -0.031362 | -0.030526 | -0.032224 | -0.033132 | -0.00389 | 0.012003 | 0.014194 | 0.016029 | 0.022955 | 0.026495 | 0.024785 | 0.020523 | 0.022878 | 0.031413 | 0.02322 | 0.017371 | 0.0096944 | -0.0030872 | 0.00019916 | -0.010935 | -0.014861
ColdBuildUp | -0.0015786 | -0.0024068 | -0.0029494 | -0.003841 | -0.0049665 | -0.0058951 | -0.0049518 | -0.0055837 | -0.0043825 | -0.0019725 | 0.00053022 | 0.0033325 | 0.0044694 | 0.0046374 | 0.0024654 | 0.004412 | 0.0043389 | 0.0027285 | 0.0045518 | 0.0032855 | 0.0029198 | -0.00074859 | 0.00033717 | 0.0012678
FracDark7 | 0.12807 | 0.081856 | 0.047273 | 0.041901 | 0.038705 | -0.0029632 | 0.10451 | -0.12297 | -7.8148e-05 | -0.035544 | -0.066742 | -0.086144 | -0.084658 | -0.081475 | -0.057629 | -0.084223 | -0.066002 | -0.00080556 | -0.072298 | -0.082358 | 0.033711 | 0.097662 | 0.09454 | 0.17566
FracDark8 | 0.1175 | 0.02763 | 0.011954 | 0.030049 | 0.039588 | 0.06367 | 0.13821 | 0.31679 | -0.08501 | -0.16418 | -0.11048 | -0.14875 | -0.1285 | -0.097299 | -0.029416 | 0.12971 | 0.11413 | 0.17888 | 0.065944 | -0.00051408 | -0.15066 | -0.18726 | -0.041018 | -0.090962
FracDark18 | 0.19188 | 0.22519 | 0.21078 | 0.20041 | 0.10091 | -0.051217 | -0.1465 | -0.11075 | -0.13608 | -0.13559 | -0.16435 | -0.19292 | -0.20517 | -0.19012 | -0.14364 | -0.093249 | -0.078785 | 0.30241 | -0.058025 | -0.066919 | 0.019761 | 0.10322 | 0.20053 | 0.21824
FracDark19 | -0.1476 | -0.063469 | -0.026735 | -0.013443 | 0.095696 | 0.10737 | 0.15434 | 0.083755 | 0.094037 | 0.10715 | 0.06885 | 0.0731 | 0.055046 | 0.0098099 | -0.019602 | -0.078888 | -0.14363 | -0.045177 | 0.38533 | -0.0075452 | -0.13203 | -0.17709 | -0.19171 | -0.18756
FracDark20 | 0.033611 | -0.011339 | -0.0013302 | -0.00653 | -0.028915 | -0.038754 | -0.16582 | -0.10776 | -0.10711 | -0.075531 | -0.032119 | -0.010547 | 0.014703 | 0.051576 | 0.027669 | 0.028875 | 0.044247 | 0.0079362 | 0.050831 | 0.30551 | 0.027442 | 0.0041969 | -0.031228 | 0.020382
FracDark21 | -0.20701 | -0.096754 | -0.075881 | -0.084277 | -0.13443 | -0.059251 | -0.13051 | 0.11878 | -0.0050211 | 0.061338 | 0.0081861 | 0.15142 | 0.15945 | 0.16286 | 0.18232 | 0.14893 | 0.14033 | 0.18014 | 0.22984 | 0.04918 | 0.18506 | -0.26569 | -0.36172 | -0.35728

## HrlyCoefs (hidden)
This sheet contains the coefficients for the Hourly Fraction Models for all Weather Zones.
The HourlyCoefs tab displays coefficients from this sheet based on the Weather Zone selected
on the Inputs tab.
| Zone1-North | Zone2-NCent | Zone3-East | Zone4-FWest | Zone5-West | Zone6-SCent | Zone7-Coast | Zone8-South | Zone1-North | Zone2-NCent | Zone3-East | Zone4-FWest | Zone5-West | Zone6-SCent | Zone7-Coast | Zone8-South | Zone1-North | Zone2-NCent | Zone3-East | Zone4-FWest | Zone5-West | Zone6-SCent | Zone7-Coast | Zone8-South | Zone1-North | Zone2-NCent | Zone3-East | Zone4-FWest | Zone5-West | Zone6-SCent | Zone7-Coast | Zone8-South | Zone1-North | Zone2-NCent | Zone3-East | Zone4-FWest | Zone5-West | Zone6-SCent | Zone7-Coast | Zone8-South | Zone1-North | Zone2-NCent | Zone3-East | Zone4-FWest | Zone5-West | Zone6-SCent | Zone7-Coast | Zone8-South | Zone1-North | Zone2-NCent | Zone3-East | Zone4-FWest | Zone5-West | Zone6-SCent | Zone7-Coast | Zone8-South | Zone1-North | Zone2-NCent | Zone3-East | Zone4-FWest | Zone5-West | Zone6-SCent | Zone7-Coast | Zone8-South | Zone1-North | Zone2-NCent | Zone3-East | Zone4-FWest | Zone5-West | Zone6-SCent | Zone7-Coast | Zone8-South | Zone1-North | Zone2-NCent | Zone3-East | Zone4-FWest | Zone5-West | Zone6-SCent | Zone7-Coast | Zone8-South | Zone1-North | Zone2-NCent | Zone3-East | Zone4-FWest | Zone5-West | Zone6-SCent | Zone7-Coast | Zone8-South | Zone1-North | Zone2-NCent | Zone3-East | Zone4-FWest | Zone5-West | Zone6-SCent | Zone7-Coast | Zone8-South | Zone1-North | Zone2-NCent | Zone3-East | Zone4-FWest | Zone5-West | Zone6-SCent | Zone7-Coast | Zone8-South | Zone1-North | Zone2-NCent | Zone3-East | Zone4-FWest | Zone5-West | Zone6-SCent | Zone7-Coast | Zone8-South | Zone1-North | Zone2-NCent | Zone3-East | Zone4-FWest | Zone5-West | Zone6-SCent | Zone7-Coast | Zone8-South | Zone1-North | Zone2-NCent | Zone3-East | Zone4-FWest | Zone5-West | Zone6-SCent | Zone7-Coast | Zone8-South | Zone1-North | Zone2-NCent | Zone3-East | Zone4-FWest | Zone5-West | Zone6-SCent | Zone7-Coast | Zone8-South | Zone1-North | Zone2-NCent | Zone3-East | Zone4-FWest | Zone5-West | Zone6-SCent | Zone7-Coast | Zone8-South | Zone1-North | Zone2-NCent | Zone3-East | Zone4-FWest | Zone5-West | Zone6-SCent | Zone7-Coast | Zone8-South | Zone1-North | Zone2-NCent | Zone3-East | Zone4-FWest | Zone5-West | Zone6-SCent | Zone7-Coast | Zone8-South | Zone1-North | Zone2-NCent | Zone3-East | Zone4-FWest | Zone5-West | Zone6-SCent | Zone7-Coast | Zone8-South | Zone1-North | Zone2-NCent | Zone3-East | Zone4-FWest | Zone5-West | Zone6-SCent | Zone7-Coast | Zone8-South | Zone1-North | Zone2-NCent | Zone3-East | Zone4-FWest | Zone5-West | Zone6-SCent | Zone7-Coast | Zone8-South | Zone1-North | Zone2-NCent | Zone3-East | Zone4-FWest | Zone5-West | Zone6-SCent | Zone7-Coast | Zone8-South
Variable | Hr1 | Hr1 | Hr1 | Hr1 | Hr1 | Hr1 | Hr1 | Hr1 | Hr2 | Hr2 | Hr2 | Hr2 | Hr2 | Hr2 | Hr2 | Hr2 | Hr3 | Hr3 | Hr3 | Hr3 | Hr3 | Hr3 | Hr3 | Hr3 | Hr4 | Hr4 | Hr4 | Hr4 | Hr4 | Hr4 | Hr4 | Hr4 | Hr5 | Hr5 | Hr5 | Hr5 | Hr5 | Hr5 | Hr5 | Hr5 | Hr6 | Hr6 | Hr6 | Hr6 | Hr6 | Hr6 | Hr6 | Hr6 | Hr7 | Hr7 | Hr7 | Hr7 | Hr7 | Hr7 | Hr7 | Hr7 | Hr8 | Hr8 | Hr8 | Hr8 | Hr8 | Hr8 | Hr8 | Hr8 | Hr9 | Hr9 | Hr9 | Hr9 | Hr9 | Hr9 | Hr9 | Hr9 | Hr10 | Hr10 | Hr10 | Hr10 | Hr10 | Hr10 | Hr10 | Hr10 | Hr11 | Hr11 | Hr11 | Hr11 | Hr11 | Hr11 | Hr11 | Hr11 | Hr12 | Hr12 | Hr12 | Hr12 | Hr12 | Hr12 | Hr12 | Hr12 | Hr13 | Hr13 | Hr13 | Hr13 | Hr13 | Hr13 | Hr13 | Hr13 | Hr14 | Hr14 | Hr14 | Hr14 | Hr14 | Hr14 | Hr14 | Hr14 | Hr15 | Hr15 | Hr15 | Hr15 | Hr15 | Hr15 | Hr15 | Hr15 | Hr16 | Hr16 | Hr16 | Hr16 | Hr16 | Hr16 | Hr16 | Hr16 | Hr17 | Hr17 | Hr17 | Hr17 | Hr17 | Hr17 | Hr17 | Hr17 | Hr18 | Hr18 | Hr18 | Hr18 | Hr18 | Hr18 | Hr18 | Hr18 | Hr19 | Hr19 | Hr19 | Hr19 | Hr19 | Hr19 | Hr19 | Hr19 | Hr20 | Hr20 | Hr20 | Hr20 | Hr20 | Hr20 | Hr20 | Hr20 | Hr21 | Hr21 | Hr21 | Hr21 | Hr21 | Hr21 | Hr21 | Hr21 | Hr22 | Hr22 | Hr22 | Hr22 | Hr22 | Hr22 | Hr22 | Hr22 | Hr23 | Hr23 | Hr23 | Hr23 | Hr23 | Hr23 | Hr23 | Hr23 | Hr24 | Hr24 | Hr24 | Hr24 | Hr24 | Hr24 | Hr24 | Hr24
CONST | 1.6759 | 4.5745 | 5.6167 | 6.5242 | 3.9805 | 4.5102 | 4.3452 | 4.744 | 2.6103 | 4.5961 | 4.9893 | 6.4301 | 3.8763 | 4.1928 | 4.6725 | 3.9554 | 2.499 | 4.7381 | 3.73 | 6.4401 | 3.4903 | 3.6982 | 4.4523 | 3.2675 | 3.7778 | 4.2033 | 3.8097 | 5.8963 | 3.0921 | 3.6173 | 4.2619 | 3.5626 | 5.9273 | 4.1303 | 2.9309 | 5.1788 | 2.8225 | 3.9069 | 3.9031 | 3.0541 | 7.951 | 4.1133 | 4.4409 | 5.651 | 2.8481 | 3.3391 | 3.6038 | 1.9664 | 5.4827 | 4.1499 | 3.9374 | 5.3366 | 2.7989 | 3.7752 | 3.6595 | 2.6326 | 5.5708 | 2.8032 | 4.153 | 4.8913 | 1.9152 | 3.3725 | 3.0427 | 1.2064 | 7.7865 | 3.8666 | 4.1999 | 6.5134 | 2.9409 | 3.6538 | 3.5865 | 2.2256 | 5.9961 | 4.4541 | 5.8598 | 6.4652 | 4.4263 | 4.0568 | 3.1777 | 3.9266 | 4.1701 | 4.1113 | 7.1642 | 6.9014 | 6.0512 | 5.3062 | 4.4324 | 4.8135 | 3.7376 | 5.3097 | 6.3162 | 6.2397 | 6.6303 | 5.6266 | 4.9175 | 4.0536 | 3.7512 | 5.4106 | 5.8269 | 3.5626 | 7.0306 | 5.5685 | 4.3756 | 4.5128 | 5.6577 | 5.1072 | 3.6247 | 2.6813 | 6.1156 | 5.0713 | 4.8257 | 3.6717 | 4.2507 | 5.1311 | 3.9743 | 2.7591 | 5.5245 | 3.9274 | 3.7152 | 4.18 | 1.5852 | 4.793 | 3.3598 | 2.4335 | 4.5039 | 2.3707 | 2.2006 | 3.5504 | 0.35164 | 3.0188 | 3.1949 | 1.6603 | 3.4893 | 2.1177 | 1.1422 | 2.9979 | 0.80287 | 2.2015 | 2.9011 | 1.3886 | 3.6079 | 2.5011 | 2.1088 | 4.3357 | 2.5853 | 2.2477 | 1.4158 | 1.827 | 3.4447 | 3.8343 | 3.9561 | 5.7077 | 4.3938 | 2.9408 | 2.0266 | 2.4176 | 3.7233 | 4.0792 | 4.9126 | 6.1443 | 4.7091 | 3.9748 | 3.106 | 1.8975 | 4.6457 | 5.0382 | 4.95 | 7.0302 | 5.3268 | 5.126 | 4.14 | 2.2969 | 4.7218 | 5.538 | 5.8895 | 6.9186 | 5.2726 | 4.8014 | 4.8728 | 2.3094 | 4.1485 | 5.4536 | 6.8931 | 6.1167 | 4.1281 | 4.1964 | 4.4091 | 2.2982 | 4.1715 | 5.4444 | 6.9753 | 5.4256
Monday | -0.81385 | -1.0402 | -0.80015 | -0.75714 | -0.69667 | -0.69658 | -0.8601 | -0.66165 | -0.72276 | -0.97729 | -0.72548 | -0.76185 | -0.69216 | -0.60995 | -0.74668 | -0.53188 | -0.69522 | -0.93055 | -0.68099 | -0.73103 | -0.65645 | -0.624 | -0.65728 | -0.45448 | -0.76213 | -0.90029 | -0.61835 | -0.65757 | -0.60643 | -0.55472 | -0.61567 | -0.3857 | -0.74054 | -0.85332 | -0.56633 | -0.55824 | -0.50531 | -0.51226 | -0.55832 | -0.33198 | -0.68821 | -0.6796 | -0.31079 | -0.44509 | -0.33388 | -0.29634 | -0.31649 | -0.088128 | -0.35032 | -0.16207 | 0.2188 | -0.17601 | -0.1826 | -0.030683 | -0.15775 | 0.021732 | 0.049128 | 0.40553 | 0.61734 | 0.18357 | 0.22821 | 0.32818 | 0.13644 | 0.31972 | 0.45561 | 0.7371 | 0.75984 | 0.56745 | 0.63305 | 0.61958 | 0.63473 | 0.61651 | 0.60713 | 0.81419 | 0.7282 | 0.71193 | 0.71418 | 0.69773 | 0.78315 | 0.5221 | 0.61227 | 0.86852 | 0.46544 | 0.68039 | 0.64715 | 0.77711 | 0.68712 | 0.3951 | 0.44187 | 0.84908 | 0.35106 | 0.62031 | 0.48266 | 0.71984 | 0.55213 | 0.35249 | 0.45335 | 0.76862 | 0.26096 | 0.48512 | 0.29228 | 0.60215 | 0.48937 | 0.24314 | 0.42816 | 0.79606 | 0.23564 | 0.50295 | 0.2858 | 0.53187 | 0.44369 | 0.29806 | 0.50938 | 0.80257 | 0.34791 | 0.51424 | 0.33043 | 0.49594 | 0.44518 | 0.23688 | 0.55462 | 0.79376 | 0.34955 | 0.47442 | 0.35263 | 0.47336 | 0.47733 | 0.23159 | 0.4755 | 0.67561 | 0.26081 | 0.35264 | 0.40569 | 0.36845 | 0.48323 | 0.20081 | 0.26972 | 0.32413 | -0.026512 | 0.11727 | 0.26132 | 0.10341 | 0.26901 | 0.15332 | 0.19247 | 0.012618 | -0.060292 | 0.0043186 | 0.14133 | -0.12952 | -0.02233 | 0.025636 | 0.044159 | -0.26288 | 0.042953 | -0.031997 | 0.028508 | -0.28152 | -0.074151 | -0.026707 | 0.029225 | -0.43044 | -0.085072 | -0.086357 | -0.15954 | -0.36945 | -0.12631 | -0.06562 | 0.00086667 | -0.49694 | -0.12878 | -0.19832 | -0.21635 | -0.4728 | -0.34306 | -0.25778 | -0.13064 | -0.55565 | -0.26235 | -0.38211 | -0.36726 | -0.55875 | -0.47453 | -0.38144 | -0.21977 | -0.55852 | -0.37341 | -0.42889 | -0.38659 | -0.58106 | -0.44873 | -0.43172
TWT | -0.58001 | -0.8441 | -0.54218 | -0.66795 | -0.56239 | -0.61111 | -0.65149 | -0.62036 | -0.59397 | -0.81632 | -0.50487 | -0.66272 | -0.5666 | -0.54946 | -0.59362 | -0.52755 | -0.50177 | -0.81832 | -0.47623 | -0.61813 | -0.5512 | -0.58448 | -0.56811 | -0.47226 | -0.56879 | -0.80457 | -0.42284 | -0.55409 | -0.53853 | -0.52526 | -0.5575 | -0.39859 | -0.46722 | -0.79212 | -0.32911 | -0.51991 | -0.47472 | -0.47239 | -0.53158 | -0.35261 | -0.45641 | -0.6284 | -0.22351 | -0.40659 | -0.31922 | -0.28516 | -0.29251 | -0.097988 | -0.21363 | -0.084658 | 0.17759 | -0.22563 | -0.19662 | -0.0028544 | -0.14811 | -0.019319 | 0.073289 | 0.4332 | 0.49774 | 0.14309 | 0.23285 | 0.39395 | 0.13609 | 0.23772 | 0.41185 | 0.72086 | 0.6782 | 0.51669 | 0.65309 | 0.66895 | 0.58179 | 0.55804 | 0.51778 | 0.76644 | 0.67739 | 0.67561 | 0.77716 | 0.68161 | 0.70769 | 0.50902 | 0.47443 | 0.80937 | 0.43555 | 0.63424 | 0.67453 | 0.74009 | 0.61761 | 0.40004 | 0.30621 | 0.77125 | 0.28829 | 0.57699 | 0.51543 | 0.66948 | 0.49577 | 0.38324 | 0.31597 | 0.68131 | 0.1887 | 0.47566 | 0.30689 | 0.52261 | 0.4393 | 0.28661 | 0.30463 | 0.70601 | 0.14749 | 0.48983 | 0.22989 | 0.43977 | 0.40546 | 0.32838 | 0.41206 | 0.71123 | 0.25967 | 0.50393 | 0.2723 | 0.43839 | 0.43008 | 0.27327 | 0.44284 | 0.72379 | 0.26571 | 0.4526 | 0.29055 | 0.43755 | 0.45604 | 0.26053 | 0.39009 | 0.62403 | 0.20868 | 0.31542 | 0.32517 | 0.33983 | 0.43661 | 0.23567 | 0.19677 | 0.2947 | -0.031076 | 0.071401 | 0.1885 | 0.094897 | 0.23251 | 0.16428 | 0.13314 | -0.0096761 | -0.085098 | -0.022898 | 0.083424 | -0.10415 | -0.026475 | 0.020929 | -0.084942 | -0.26806 | -0.018248 | -0.030489 | -0.030489 | -0.24118 | -0.068672 | -0.01609 | -0.080123 | -0.45928 | -0.13802 | -0.09873 | -0.2065 | -0.35652 | -0.13723 | -0.038845 | -0.11214 | -0.52856 | -0.22546 | -0.22279 | -0.26902 | -0.49683 | -0.34478 | -0.27821 | -0.13999 | -0.59179 | -0.36209 | -0.38867 | -0.40466 | -0.59998 | -0.49176 | -0.39103 | -0.18006 | -0.59636 | -0.46628 | -0.43685 | -0.42982 | -0.59773 | -0.52712 | -0.44488
Friday | -0.37995 | -0.76209 | -0.4703 | -0.61589 | -0.5906 | -0.53852 | -0.66135 | -0.63602 | -0.4181 | -0.7425 | -0.44449 | -0.61758 | -0.59528 | -0.49045 | -0.59397 | -0.53575 | -0.29173 | -0.74557 | -0.41271 | -0.57784 | -0.57246 | -0.54374 | -0.56109 | -0.48083 | -0.35954 | -0.7537 | -0.37199 | -0.51136 | -0.55065 | -0.48559 | -0.5432 | -0.40681 | -0.37572 | -0.75337 | -0.29171 | -0.46841 | -0.48411 | -0.39724 | -0.52289 | -0.34723 | -0.40341 | -0.59431 | -0.1711 | -0.3695 | -0.35137 | -0.22544 | -0.29854 | -0.080365 | -0.24162 | -0.062228 | 0.19964 | -0.19049 | -0.20783 | 0.0092135 | -0.1971 | -0.0030309 | 0.002205 | 0.40807 | 0.46583 | 0.17393 | 0.2301 | 0.34143 | 0.094601 | 0.23879 | 0.36581 | 0.70497 | 0.62856 | 0.5373 | 0.64959 | 0.63634 | 0.53665 | 0.49731 | 0.46393 | 0.74844 | 0.63827 | 0.67114 | 0.71359 | 0.64806 | 0.67125 | 0.4475 | 0.42742 | 0.7879 | 0.39584 | 0.62384 | 0.62639 | 0.68144 | 0.59019 | 0.34819 | 0.28649 | 0.76063 | 0.25915 | 0.56712 | 0.50366 | 0.61355 | 0.47951 | 0.33504 | 0.28474 | 0.67847 | 0.17573 | 0.45675 | 0.30992 | 0.47832 | 0.4243 | 0.24417 | 0.23844 | 0.67583 | 0.12779 | 0.45396 | 0.25051 | 0.40297 | 0.37348 | 0.30734 | 0.36389 | 0.66163 | 0.26191 | 0.46604 | 0.2945 | 0.37975 | 0.40071 | 0.24122 | 0.36987 | 0.65668 | 0.24876 | 0.40668 | 0.30873 | 0.39271 | 0.45474 | 0.25553 | 0.33531 | 0.51351 | 0.12781 | 0.2044 | 0.3426 | 0.29425 | 0.42442 | 0.22663 | 0.15529 | 0.2268 | -0.11951 | -0.042263 | 0.2276 | 0.049607 | 0.21239 | 0.064535 | 0.073589 | -0.062185 | -0.1463 | -0.13025 | 0.085222 | -0.17555 | -0.061464 | -0.020011 | -0.15901 | -0.33482 | -0.041715 | -0.10762 | 0.0096156 | -0.28591 | -0.057259 | 0.041811 | -0.16756 | -0.49631 | -0.068158 | -0.13215 | -0.12431 | -0.39565 | -0.12305 | 0.035752 | -0.18578 | -0.50259 | -0.17055 | -0.18409 | -0.21293 | -0.45545 | -0.27937 | -0.18554 | -0.15855 | -0.49589 | -0.33704 | -0.27291 | -0.43427 | -0.45462 | -0.40353 | -0.26582 | -0.22602 | -0.51735 | -0.48373 | -0.34082 | -0.42821 | -0.47947 | -0.35943 | -0.32239
Saturday | -0.052626 | -0.19387 | -0.11227 | -0.16359 | -0.24509 | -0.12416 | -0.13652 | -0.21473 | -0.033472 | -0.21906 | -0.11398 | -0.17055 | -0.25651 | -0.11016 | -0.13438 | -0.23511 | 0.028205 | -0.22986 | -0.11074 | -0.16493 | -0.28427 | -0.16063 | -0.16828 | -0.24439 | 0.026807 | -0.21554 | -0.12952 | -0.16831 | -0.29247 | -0.14394 | -0.18178 | -0.22945 | -0.0070466 | -0.216 | -0.082339 | -0.15511 | -0.30503 | -0.14077 | -0.20135 | -0.19452 | -0.040421 | -0.16161 | -0.054545 | -0.10988 | -0.27818 | -0.050973 | -0.16647 | -0.10381 | -0.073071 | 0.10931 | 0.030659 | -0.024372 | -0.23414 | -4.9735e-05 | -0.15486 | -0.06518 | -0.067049 | 0.26176 | 0.081668 | 0.0946 | 0.036546 | 0.076554 | 0.017607 | 0.1444 | 0.126 | 0.37115 | 0.19825 | 0.17892 | 0.3795 | 0.23532 | 0.43325 | 0.33804 | 0.25983 | 0.40541 | 0.32726 | 0.27268 | 0.51991 | 0.30732 | 0.48692 | 0.22582 | 0.25826 | 0.42626 | 0.22435 | 0.24701 | 0.43121 | 0.3377 | 0.39758 | 0.12573 | 0.20067 | 0.38143 | 0.14333 | 0.21384 | 0.32224 | 0.29833 | 0.24511 | 0.079994 | 0.11495 | 0.2738 | -0.013946 | 0.11222 | 0.1391 | 0.1404 | 0.15278 | 0.017455 | 0.061226 | 0.083503 | -0.093623 | -0.018771 | 0.040767 | 0.028653 | -0.0064987 | 0.032953 | 0.033516 | -0.012032 | -0.058558 | -0.048831 | 0.042702 | -0.033215 | -0.043303 | 0.015132 | 0.006477 | -0.031517 | -0.067425 | -0.071746 | 0.082782 | -0.056215 | -0.043626 | 0.032278 | 0.0084648 | -0.057272 | 0.0069954 | -0.077718 | 0.071737 | -0.049899 | -0.043089 | 0.042226 | -0.12802 | -0.13375 | 0.055603 | -0.080136 | 0.010173 | -0.080017 | -0.075529 | 0.041841 | -0.095929 | -0.17146 | 0.071528 | -0.016287 | 0.066598 | -0.069653 | -0.012761 | 0.019026 | -0.11749 | -0.17747 | 0.13833 | 0.01212 | 0.11607 | -0.038282 | 0.054386 | 0.1939 | -0.059168 | -0.18249 | 0.073455 | 0.073867 | 0.0054074 | -0.04854 | 0.040508 | 0.17571 | -0.12552 | -0.1555 | -0.022354 | 0.060794 | -0.038087 | -0.067243 | -0.11395 | -0.01489 | -0.16761 | -0.079428 | -0.19557 | 0.044584 | -0.15847 | -0.10022 | -0.19005 | -0.074579 | -0.15698 | -0.075773 | -0.29657 | -0.040397 | -0.17248 | -0.15033 | -0.15571 | -0.10785
SummerMon | 0.048465 | 0.044759 | 0.030652 | -0.10038 | 0.035688 | 0.096367 | 0.060865 | 0.044171 | 0.012268 | 0.043837 | 0.030272 | -0.004918 | 0.047078 | 0.099155 | 0.070218 | 0.043383 | -0.081646 | 0.035975 | 0.0083866 | 0.0066695 | 0.074288 | 0.054911 | 0.060875 | 0.042562 | -0.057823 | 0.073538 | 0.056629 | 0.029545 | 0.094091 | 0.062954 | 0.062273 | 0.048801 | -0.018397 | 0.096267 | 0.12607 | 0.061842 | 0.079814 | 0.081676 | 0.031527 | 0.064227 | 0.01192 | 0.072843 | 0.13429 | -0.017241 | 0.042215 | 0.07254 | 0.050162 | 0.071209 | -0.047746 | 0.028389 | -0.019055 | -0.014121 | 0.010683 | 0.017837 | 0.01449 | -0.0020861 | -0.1685 | -0.0018798 | -0.048583 | -0.065644 | 0.041516 | -0.028902 | 0.047769 | -0.064216 | -0.060982 | -0.037546 | 0.011673 | -0.050373 | -0.011143 | -0.057492 | 0.013406 | -0.092784 | -0.072563 | -0.04231 | 0.020163 | -0.041134 | -0.017525 | -0.089352 | 0.0092395 | -0.072755 | -0.10474 | -0.021109 | -0.0031694 | -0.027905 | -0.051227 | -0.11087 | -0.013565 | -0.014981 | -0.078698 | -0.0075569 | -0.078328 | 0.012046 | -0.022058 | -0.068519 | 0.037582 | -0.03133 | -0.038006 | 0.0067884 | -0.15175 | 0.041922 | -0.017737 | -0.071188 | 0.018539 | 0.012033 | 0.050049 | -0.0178 | -0.14717 | 0.021147 | -0.073919 | -0.048144 | 0.024553 | 0.015081 | 0.078993 | -0.032071 | -0.12495 | 0.027439 | -0.055003 | -0.043039 | 0.015067 | -0.034937 | 0.038767 | -0.050561 | -0.097089 | 0.0038232 | -0.079464 | -0.035155 | -0.049545 | -0.026034 | 0.04947 | -0.046042 | -0.034959 | -0.019782 | -0.057899 | -0.0033865 | -0.10243 | -0.052943 | 0.12251 | 0.023862 | 0.007944 | -0.070426 | -0.044005 | 0.015131 | -0.06536 | -0.058315 | 0.040827 | 0.0071606 | 0.036866 | 0.062738 | -0.033885 | -0.020379 | -0.044152 | -0.0035182 | 0.022396 | -0.067136 | 0.0699 | 0.042727 | -0.034279 | 0.040582 | -0.043892 | 0.03886 | 0.077356 | -0.043023 | 0.065575 | 0.05489 | -0.022161 | 0.050252 | -0.07387 | 0.0066972 | 0.020946 | -0.059173 | 0.041232 | -0.049982 | -0.0012165 | -0.0085687 | -0.066938 | -0.01175 | 0.050639 | -0.017138 | 0.021499 | 0.019438 | 0.025791 | -0.01684 | -0.034562 | 0.040828 | 0.1045 | 0.0099257 | 0.043898 | 0.077681 | 0.070357 | 0.010432 | -0.022252 | 0.037797
SummerTWT | 0.020655 | 0.0085785 | 0.059533 | -0.056806 | 0.047373 | 0.023593 | 0.058927 | 0.050382 | 0.031645 | 0.0021688 | 0.077857 | -0.02389 | 0.047221 | 0.034842 | 0.065077 | 0.055476 | -0.1086 | -0.00084784 | 0.054064 | -0.030233 | 0.043735 | 0.011303 | 0.073006 | 0.071444 | -0.087463 | 0.033504 | 0.061067 | -0.029809 | 0.051135 | 0.00924 | 0.064469 | 0.064004 | -0.16275 | 0.029289 | 0.062998 | 0.10698 | 0.03687 | 0.08092 | 0.050943 | 0.065314 | -0.073667 | -0.0062442 | 0.12275 | 0.0013556 | 0.025848 | 0.094404 | 0.056247 | 0.09156 | -0.065936 | -0.033044 | 0.02769 | 0.036168 | 0.027839 | -0.024987 | 0.0013606 | 0.056803 | -0.1344 | -0.042086 | -0.02032 | -0.026563 | -0.0041874 | -0.08139 | 0.013485 | -0.019333 | -0.0054361 | -0.034808 | -0.035773 | -0.030002 | -0.071962 | -0.078937 | 0.03874 | -0.0033956 | 0.028507 | 0.0052712 | -0.033301 | -0.039303 | -0.066085 | -0.067933 | 0.047034 | 0.00026963 | 0.0087163 | 0.023158 | -0.045524 | -0.02145 | -0.054209 | -0.080209 | 0.012805 | 0.030835 | 0.031108 | 0.051316 | -0.095005 | 0.018552 | -0.044295 | -0.049335 | 0.023249 | -0.018415 | 0.02555 | 0.060476 | -0.11924 | -0.0056131 | -0.032938 | -0.0099344 | 0.020194 | -0.017427 | 0.073245 | 0.04218 | -0.09471 | -0.011271 | -0.025034 | 0.0070086 | -0.0011192 | -0.024425 | 0.10083 | 0.029136 | -0.12006 | -0.0087624 | -0.010635 | -0.01117 | -0.045441 | -0.11138 | 0.054969 | -0.0090642 | -0.1251 | -0.025695 | -0.028706 | -0.012954 | -0.07809 | -0.080747 | 0.086972 | -0.024922 | -0.095369 | -0.023617 | -0.016445 | -0.005884 | -0.10616 | -0.098729 | 0.13721 | 0.013045 | -0.0596 | -0.058284 | -0.013577 | 0.017878 | -0.068109 | -0.099705 | 0.031864 | 0.0045802 | 0.015031 | 0.083331 | -0.019223 | -0.019648 | -0.057099 | -0.05195 | 0.02751 | -0.077884 | 0.07633 | 0.079493 | -0.035631 | 0.031416 | -0.053505 | 0.0072471 | 0.059569 | -0.04639 | 0.063066 | 0.07371 | -0.012335 | 0.03565 | -0.055731 | -0.017325 | 0.0045874 | -0.052634 | 0.091829 | -0.056442 | 0.026977 | 0.017648 | -0.070301 | -0.0015737 | -0.043168 | 0.0028537 | 0.070608 | -0.0068372 | 0.04527 | 0.027512 | -0.017326 | 0.022211 | -0.041516 | 0.022368 | 0.06118 | 0.054984 | 0.082992 | 0.050966 | 0.027342 | 0.028857
SummerFri | -0.18282 | -0.0079915 | 0.058169 | -0.019227 | 0.051765 | 0.00023964 | 0.058277 | 0.12479 | -0.041831 | 0.0078753 | 0.092906 | 0.0067907 | 0.078079 | 0.029731 | 0.043881 | 0.10479 | -0.15185 | -0.004613 | 0.084787 | -0.027942 | 0.06419 | -0.007493 | 0.050247 | 0.10204 | -0.06965 | 0.033224 | 0.10468 | -0.027671 | 0.041959 | -0.0036407 | 0.045317 | 0.076538 | -0.06383 | 0.036675 | 0.093586 | 0.082 | 0.035878 | 0.015457 | 0.029608 | 0.076482 | 1.5791e-05 | -0.0028555 | 0.11322 | 0.0058551 | 0.042507 | 0.041188 | 0.027552 | 0.10199 | -0.036475 | -0.025669 | 0.013382 | 0.030798 | 0.016971 | -0.038747 | -0.015872 | 0.063822 | -0.14785 | -0.0018095 | -0.011657 | -0.066025 | -0.028376 | -0.021602 | 0.015741 | -0.013689 | -0.065696 | -0.0064255 | -0.011389 | -0.056256 | -0.072739 | -0.028561 | 0.044979 | -0.02772 | -0.036349 | 0.051467 | 0.0088923 | -0.055121 | -0.0034688 | -0.026901 | 0.05706 | -0.01887 | -0.042963 | 0.061791 | -0.0082293 | -0.013525 | 0.016319 | -0.045381 | 0.035978 | 0.041359 | 0.0073438 | 0.076216 | -0.062987 | 0.026694 | -0.018243 | -0.026329 | 0.068677 | -0.0099913 | 0.0012444 | 0.054571 | -0.11891 | 0.0025273 | -0.039779 | 0.0027942 | 0.054851 | -0.011762 | 0.12508 | 0.040241 | -0.13513 | 0.0063108 | -0.038194 | 0.0077103 | 0.03071 | -0.014493 | 0.12284 | 0.031105 | -0.16552 | 0.00039512 | -0.043492 | 0.0078452 | -0.0030552 | -0.071141 | 0.15574 | -0.011115 | -0.1775 | -0.015775 | -0.035241 | -0.00286 | -0.052327 | -0.064734 | 0.13069 | -0.018834 | -0.075528 | -0.0034273 | -0.03328 | 0.010791 | -0.094177 | -0.087928 | 0.097038 | -0.0019567 | -0.035002 | -0.030113 | -0.041996 | 0.037157 | -0.065915 | -0.067753 | 0.058508 | -0.027785 | -0.02002 | 0.079456 | -0.01408 | 0.015864 | -0.03881 | -0.058942 | 0.044731 | -0.096884 | 0.0065396 | 0.056946 | -0.036527 | 0.0079533 | -0.077739 | -0.029416 | 0.032908 | -0.046351 | 0.017634 | 0.071452 | -0.021145 | 0.010824 | -0.081992 | -0.055351 | 0.018191 | -0.078237 | 0.059798 | -0.076085 | -0.0045237 | 0.014778 | -0.073417 | -0.058277 | -0.010424 | -0.045497 | 0.073313 | -0.018442 | 0.024239 | 0.0049388 | -0.019004 | -0.049412 | 0.0554 | -0.01714 | 0.094959 | 0.040384 | 0.059177 | -0.0057574 | -0.040568 | -0.052338
SummerSat | 0.08749 | -0.09591 | 0.0092497 | -0.082989 | -0.070492 | -0.16198 | -0.00057659 | -0.066809 | 0.10241 | -0.068263 | 0.054888 | -0.061322 | -0.014002 | -0.13394 | -0.017296 | -0.0076532 | 0.080895 | -0.082033 | 0.05649 | -0.065041 | -0.022591 | -0.084831 | -0.0071101 | -0.034315 | 0.12463 | -0.097977 | 0.081077 | -0.0075369 | -0.020785 | -0.032901 | -0.0041074 | -0.033247 | 0.034512 | -0.06992 | 0.10739 | 0.072221 | -0.011724 | -0.025894 | -0.013527 | -0.023111 | 0.05567 | -0.032899 | 0.081679 | 0.028653 | 0.045081 | 0.020176 | -0.034698 | -0.0096508 | 0.026733 | -0.057377 | 0.024058 | 0.020713 | 0.056119 | 0.0064521 | -0.063779 | -0.010084 | -0.022364 | 0.017386 | -0.0097183 | -0.077174 | 0.036645 | 0.043031 | 0.033774 | -0.043253 | 0.061245 | 0.029918 | -0.018949 | -0.041039 | 0.010401 | 0.070673 | -0.02744 | 0.0030762 | -0.01062 | -0.0088739 | -0.074247 | -0.039784 | 0.029968 | 0.052907 | 0.011276 | 0.044306 | -0.031759 | 0.020858 | -0.11847 | -0.049185 | 0.033881 | 0.0058441 | 0.05583 | 0.070595 | 0.00063427 | 0.041934 | -0.12943 | -0.038918 | 0.046183 | 0.025553 | 0.06541 | 0.063169 | 0.035855 | 0.099496 | -0.086215 | -0.05898 | 0.066655 | 0.05056 | 0.071991 | 0.061388 | 0.0051513 | 0.10647 | 0.00030799 | 0.050618 | 0.025983 | 0.02792 | 0.026019 | 0.036357 | -0.097053 | 0.15494 | 0.041037 | 0.04363 | 0.045356 | 0.025399 | -0.040209 | 0.014819 | -0.13306 | 0.10714 | 0.017001 | 0.046313 | 0.0090284 | 0.035008 | -0.020912 | -0.011573 | -0.12334 | 0.10096 | -0.0026234 | 0.06492 | 0.006002 | 0.019878 | -0.064642 | -0.033324 | -0.11735 | 0.071803 | -0.050515 | 0.078045 | -0.043126 | 0.025841 | -0.051543 | -0.03191 | -0.16501 | -0.0079462 | -0.025452 | 0.094878 | -0.10923 | 0.009805 | -0.014895 | 0.0028895 | -0.080124 | -0.045138 | 0.011966 | 0.069071 | -0.10217 | -0.011034 | 0.0049166 | 0.046084 | -0.029977 | -0.041347 | -0.019174 | 0.045568 | -0.08223 | 0.037074 | -0.021677 | -0.015104 | 0.041731 | -0.08785 | 0.00062283 | -0.072757 | -0.018099 | -0.0054426 | 0.020068 | -0.0078749 | 0.044486 | -0.037526 | 0.017335 | -0.015391 | 0.022181 | 0.009963 | 0.049184 | 0.0078385 | 0.10922 | -0.017845 | 0.0317 | -0.004514 | 0.060961 | -0.010058 | 0.043943 | -0.022614
SummerSun | 0.021369 | -0.090465 | -0.069394 | -0.054711 | -0.049729 | -0.13757 | 0.026886 | -0.11566 | 0.059559 | -0.062251 | -0.032626 | -0.038443 | -0.029876 | -0.10648 | 0.034892 | -0.061013 | -0.0017885 | -0.082334 | -0.039879 | -0.065141 | -0.061596 | -0.13438 | 0.014174 | -0.097179 | -0.010806 | -0.099741 | -0.048463 | -0.051014 | -0.067496 | -0.083087 | 0.014331 | -0.078361 | -0.075446 | -0.098614 | -0.014194 | 0.034668 | -0.084738 | -0.077874 | -0.016478 | -0.043055 | 0.0051523 | -0.121 | 0.01571 | 0.0027141 | -0.10356 | -0.032347 | 0.015127 | -0.049816 | -0.059097 | -0.11616 | -0.021226 | 0.0017301 | -0.088697 | -0.073728 | -0.047012 | -0.047227 | -0.079984 | -0.037895 | 0.0052966 | -0.03499 | -0.055807 | -0.05145 | 0.026623 | -0.020671 | 0.095937 | -0.0013869 | -0.010332 | 0.027491 | -0.043832 | 0.026031 | 0.019959 | 0.014822 | 0.051043 | 0.021364 | 0.0056006 | 0.014491 | -0.01683 | 0.03898 | 0.021411 | 0.063047 | 0.098018 | 0.028474 | 0.019106 | -0.007092 | -0.010863 | 0.049107 | 0.011886 | 0.17244 | 0.14566 | 0.050782 | 0.036696 | 0.019031 | 0.0081995 | 0.10371 | 0.062884 | 0.11562 | 0.1449 | 0.075559 | 0.042489 | 0.039389 | 0.02555 | 0.10974 | 0.049555 | 0.084457 | 0.16299 | 0.10693 | 0.078709 | 0.040777 | 0.052897 | 0.096804 | 0.011667 | 0.083739 | 0.10277 | 0.11003 | 0.15083 | 0.038777 | 0.083617 | 0.14025 | 0.015698 | 0.03416 | 0.03727 | 0.1295 | 0.098035 | 0.024969 | 0.064458 | 0.14087 | 0.055787 | 0.032435 | -0.0043122 | 0.094826 | 0.06372 | 0.030307 | 0.088883 | 0.10355 | -0.0034603 | 0.013003 | -0.122 | 0.10489 | 0.033084 | 0.031801 | 0.072227 | 0.055088 | -0.012708 | 0.035259 | -0.19376 | 0.01657 | 0.052162 | 0.050369 | 0.052354 | 0.011468 | -0.021316 | 0.013778 | -0.23677 | -0.05257 | 0.0267 | 0.044645 | -0.019929 | -0.0073848 | -0.025436 | 0.025316 | -0.10772 | -0.040379 | -0.064723 | 0.038316 | -0.01653 | -0.017995 | -0.055026 | -0.050616 | -0.066533 | -0.018025 | -0.067841 | -0.094952 | 0.060032 | -0.063131 | -0.096064 | -0.05126 | -0.045687 | 0.041667 | -0.12901 | -0.052082 | 0.063495 | -0.04658 | -0.06219 | -0.040424 | 0.079223 | 0.040228 | -0.13045 | -0.04105 | 0.077769 | -0.043587 | -0.041192 | -0.03279
WinterMon | 0.010771 | 0.051475 | 0.12677 | 0.056949 | 0.012893 | 0.071785 | -0.00092936 | 0.10771 | -0.032716 | 0.065769 | 0.069401 | 0.06577 | 0.014767 | 0.057786 | 0.0080342 | 0.078092 | 0.066566 | 0.074014 | 0.020125 | 0.083413 | 0.02334 | 0.036696 | 0.019017 | 0.045401 | 0.028691 | 0.082845 | 0.027481 | 0.085359 | 0.023252 | -0.013848 | 0.0016374 | 0.056794 | 0.018772 | 0.10793 | 0.097409 | 0.05567 | 0.034218 | 0.034062 | 0.0017818 | 0.055191 | 0.024874 | 0.12498 | 0.044786 | 0.087735 | 0.050797 | 0.03401 | -0.009944 | 0.01673 | -0.070231 | 0.13567 | 0.00064633 | 0.10788 | 0.10283 | 0.029145 | 0.019677 | 0.013838 | -0.046459 | 0.067002 | -0.017385 | 0.10511 | 0.13015 | 0.039054 | 0.14353 | 0.036254 | 0.013984 | 0.015635 | 0.033389 | 0.0058163 | 0.11699 | 0.053985 | 0.0012244 | -0.039681 | 0.026094 | -0.025464 | 0.11525 | -0.0079914 | 0.039847 | 0.021924 | -0.033049 | -0.062893 | -0.099702 | -0.065207 | 0.10328 | -0.024859 | 0.080622 | -0.04216 | -0.057795 | -0.083643 | -0.059179 | -0.087975 | 0.04214 | -0.067966 | 0.039357 | -0.10018 | -0.059765 | -0.0874 | -0.074703 | -0.11268 | -0.059675 | -0.047793 | -0.034489 | -0.15404 | -0.067398 | -0.086976 | -0.022443 | -0.14713 | -0.14486 | -0.12611 | -0.089055 | -0.14407 | -0.057562 | -0.16635 | -0.041633 | -0.16706 | -0.20449 | -0.17933 | -0.15133 | -0.080694 | -0.044698 | -0.16664 | -0.01249 | -0.175 | -0.19645 | -0.16615 | -0.1648 | -0.052256 | -0.019718 | -0.10937 | -0.038241 | -0.16396 | -0.16236 | -0.13914 | -0.17565 | -0.018214 | -0.04142 | -0.074045 | 0.046159 | -0.061964 | -0.0426 | -0.052428 | -0.13264 | -0.0023021 | 0.034275 | 0.035122 | 0.11079 | 0.062726 | 0.028025 | -0.0030919 | 0.00032875 | 0.049611 | 0.04626 | 0.046752 | 0.063109 | 0.052753 | -0.005471 | -0.0097599 | 0.033952 | 0.073907 | 0.024721 | 0.034028 | 0.097514 | 0.029727 | -0.011463 | -0.02104 | 0.057814 | 0.057141 | -0.0020192 | 0.06878 | -0.058744 | 0.025737 | 0.021541 | 0.018926 | -0.0050649 | 0.033534 | 0.017931 | -0.0043992 | 0.036573 | 0.051361 | 0.05949 | 0.083268 | 0.0044315 | 0.013216 | 0.055715 | 0.1344 | 0.01264 | 0.058837 | 0.055022 | 0.089776 | -0.012563 | 0.001913 | 0.02049 | 0.1523
WinTWT | 0.021547 | 0.025875 | 0.089936 | 0.068586 | -0.019131 | 0.046616 | -0.073374 | 0.069361 | 0.011631 | 0.038755 | 0.081745 | 0.064144 | -0.0036776 | 0.032447 | -0.052719 | 0.069462 | 0.071836 | 0.035491 | 0.089046 | 0.061562 | -0.0023655 | 0.025562 | -0.020849 | 0.081217 | 0.06486 | 0.040974 | 0.093095 | 0.070239 | 0.020376 | 0.0051452 | -0.020355 | 0.058044 | -0.032245 | 0.055338 | 0.049737 | 0.086056 | 0.036418 | 0.031353 | -0.033124 | 0.035845 | 0.053876 | 0.067502 | 0.0604 | 0.078018 | 0.045597 | 0.020736 | -0.039031 | 0.040148 | 0.04645 | 0.054777 | 0.017405 | 0.08376 | 0.069442 | 0.026907 | -0.01152 | 0.025309 | 0.070354 | 0.049219 | 0.039095 | 0.11017 | 0.10428 | 0.045487 | 0.08593 | 0.050032 | 0.072989 | 0.0020194 | 0.050124 | 0.057648 | 0.10136 | 0.02894 | 0.019546 | -0.0040805 | 0.040225 | -0.0053265 | 0.088662 | 0.028552 | 0.06872 | 0.020736 | 0.024222 | -0.077662 | -0.028588 | -0.033394 | 0.058748 | 0.028306 | 0.044882 | -0.020669 | 0.013405 | -0.11595 | 0.017439 | -0.040073 | 0.010607 | -0.021442 | -0.0054027 | -0.054776 | 0.0048862 | -0.13856 | -0.079059 | -0.06422 | -0.055679 | -0.065746 | -0.052121 | -0.056505 | 0.00017367 | -0.10607 | -0.084816 | -0.082326 | -0.11827 | -0.11553 | -0.081756 | -0.065404 | -0.0097665 | -0.13432 | -0.072656 | -0.087818 | -0.15545 | -0.1669 | -0.1162 | -0.077451 | -0.010584 | -0.13028 | -0.043141 | -0.10204 | -0.1529 | -0.16502 | -0.11487 | -0.075843 | 0.013956 | -0.084104 | -0.076652 | -0.11267 | -0.15883 | -0.11711 | -0.11445 | -0.048086 | 0.012704 | -0.058019 | -0.0091538 | -0.056497 | -0.10007 | -0.040004 | -0.098992 | -0.051426 | 0.066468 | 0.049712 | -0.0076633 | 0.070503 | -0.043904 | -0.0021246 | -0.0066627 | -0.0021466 | 0.06169 | 0.027474 | 0.0054484 | 0.02877 | -0.038648 | -0.035581 | 0.022986 | 0.011874 | 0.00080756 | -0.011719 | 0.048899 | 0.013501 | 0.0083033 | -0.056954 | 0.043724 | 0.032839 | 0.012212 | 0.013231 | -0.056242 | 0.018476 | 0.048154 | -0.026114 | 0.0092194 | 0.055785 | 0.0060845 | 0.064076 | 0.017994 | 0.041882 | 0.028317 | 0.022987 | 0.033159 | 0.042779 | 0.0052584 | 0.12513 | -0.05333 | 0.04128 | 0.010368 | 0.052495 | 0.015459 | 0.025099 | -0.056021 | 0.15172
WinterFri | -0.080147 | 0.029014 | 0.086429 | 0.051264 | -0.0016644 | 0.071015 | -0.081061 | 0.10129 | -0.012326 | 0.046649 | 0.073359 | 0.037562 | 0.00055515 | 0.043497 | -0.053398 | 0.075366 | -0.0068432 | 0.043618 | 0.050354 | 0.013327 | 0.0010532 | 0.026205 | -0.029788 | 0.091473 | -0.0046736 | 0.054855 | 0.088804 | 0.00062329 | -0.01021 | -0.00043371 | -0.025918 | 0.061369 | -0.008728 | 0.086006 | 0.062499 | 0.01559 | 0.0097946 | -0.017326 | -0.033131 | -0.0010818 | 0.089213 | 0.097629 | 0.05798 | 0.019487 | 0.046968 | -0.03292 | -0.049985 | 0.015015 | 0.1069 | 0.090504 | 0.010291 | 0.041818 | 0.070769 | -0.031947 | 0.016651 | -0.012746 | 0.099047 | 0.11361 | 0.034504 | 0.062152 | 0.092278 | 0.08838 | 0.13537 | 0.057976 | 0.076308 | 0.044119 | 0.085253 | 0.046423 | 0.072867 | 0.039716 | 0.083182 | 0.049225 | 0.065498 | 0.031911 | 0.095044 | 0.037493 | 0.12047 | 0.047162 | 0.086271 | -0.032531 | 0.027526 | -0.015598 | 0.10897 | 0.040701 | 0.095886 | 0.003603 | 0.055209 | -0.036904 | 0.073356 | -0.055298 | 0.10607 | -0.03152 | -0.00037944 | -0.033055 | 0.022987 | -0.039086 | -0.057033 | -0.10252 | -0.035614 | -0.059439 | -0.03187 | -0.065876 | 0.012545 | -0.066797 | 0.010769 | -0.12043 | -0.07759 | -0.09269 | -0.074725 | -0.0414 | 0.054675 | -0.15111 | -0.04585 | -0.15151 | -0.15625 | -0.14008 | -0.089626 | -0.02681 | 0.0076333 | -0.13308 | -0.03665 | -0.16527 | -0.16656 | -0.13463 | -0.09823 | -0.059812 | -0.030452 | -0.099084 | -0.12925 | -0.15073 | -0.11663 | -0.090871 | -0.11642 | -0.07216 | -0.036777 | -0.11517 | -0.094812 | -0.082969 | -0.042044 | 0.017623 | -0.12159 | -0.028861 | 0.043186 | 0.083244 | -0.057736 | 0.018013 | -0.039573 | 0.033003 | 0.0023174 | 0.03753 | 0.0091141 | 0.024218 | -0.071573 | 0.0054229 | -0.07667 | -0.0092231 | 0.022796 | 0.016005 | -0.052143 | -0.038985 | 0.0016727 | 0.01641 | -0.061376 | -0.041076 | -0.00030066 | 0.03567 | -0.026566 | -0.022388 | -0.0062336 | 0.038484 | -0.040617 | 0.026986 | 0.0056319 | 0.036109 | -0.0085345 | 0.041891 | 0.040311 | 0.075282 | -0.031893 | 0.080176 | 0.032155 | -0.013585 | -0.010701 | 0.061894 | 0.021258 | 0.05279 | -0.01474 | 0.075297 | -0.028522 | -0.020706 | -0.088374 | 0.086002
WinterSat | 0.0933 | -0.06467 | 0.017161 | 0.098498 | -0.013295 | 0.054401 | -0.081602 | 0.09625 | 0.05151 | -0.050755 | 0.036964 | 0.11134 | 0.015652 | 0.038099 | -0.063791 | 0.15855 | 0.067791 | -0.023843 | 0.10818 | 0.10716 | 0.019776 | 0.10043 | -0.041353 | 0.13711 | -0.033457 | -0.0095561 | 0.15988 | 0.10817 | 0.020108 | 0.089176 | -0.031395 | 0.12391 | -0.021664 | -0.0018469 | 0.039777 | 0.11867 | 0.016647 | 0.066647 | -0.06481 | 0.11125 | -0.044348 | 0.0091467 | 0.03696 | 0.090461 | 0.063066 | 0.01541 | -0.036348 | 0.15751 | -0.029932 | 0.020199 | 0.062433 | 0.087984 | 0.050949 | 0.043084 | 0.026157 | 0.077375 | -0.032571 | 0.059192 | 0.12395 | 0.04633 | 0.084034 | 0.095673 | 0.12759 | -0.015655 | -0.088274 | -0.028212 | 0.10815 | -0.0040498 | 0.053548 | 0.015093 | 0.024462 | -0.063267 | -0.04609 | -0.04855 | 0.0086705 | -0.045171 | 0.067359 | 0.018442 | -0.03139 | -0.098393 | -0.065548 | -0.05285 | -0.039298 | -0.065945 | 0.016447 | -0.057973 | -0.027386 | -0.1384 | -0.075637 | -0.0375 | -0.096159 | -0.13498 | -0.0060648 | -0.1141 | 0.0062883 | -0.13828 | -0.1114 | -0.079659 | -0.051695 | -0.12167 | 0.00022114 | -0.12298 | 0.060543 | -0.11405 | -0.085739 | -0.071216 | -0.11925 | -0.13611 | -0.055225 | -0.089552 | 0.049744 | -0.060797 | -0.0087625 | -0.02849 | -0.1707 | -0.12602 | -0.067324 | -0.070837 | 0.014096 | -0.08861 | -0.021985 | -0.040223 | -0.17029 | -0.13318 | -0.12311 | -0.063283 | -0.0019244 | -0.079652 | -0.034674 | -0.058313 | -0.19305 | -0.10711 | -0.11461 | -0.058504 | 0.035053 | -0.097183 | 0.07375 | 0.024826 | -0.077477 | -0.034503 | -0.077916 | -0.038019 | 0.070126 | -0.01396 | 0.14364 | 0.15815 | -0.04076 | -0.0048753 | 0.040605 | 0.032267 | 0.028737 | -0.013528 | 0.014454 | 0.10945 | -0.041295 | -0.015376 | 0.0018379 | -0.03547 | -0.042264 | -0.13078 | 0.065397 | 0.059191 | 0.006475 | -0.017291 | -0.030018 | -0.025907 | -0.052853 | -0.02926 | 0.076501 | 0.030804 | 0.051712 | 0.041418 | -0.0065063 | -0.012147 | 0.0080189 | 0.018689 | 0.079114 | 0.063877 | 0.13826 | 0.047195 | 0.029046 | 0.016151 | 0.0158 | 0.096163 | 0.034626 | 0.06085 | 0.1014 | 0.089059 | 0.014773 | 0.1039 | 0.0085026 | 0.10502
WinterSun | 0.034164 | -0.074665 | 0.033182 | 0.035998 | -0.012037 | 0.075755 | -0.049524 | 0.0516 | 0.0046199 | -0.079153 | 0.009009 | 0.041189 | -0.021839 | 0.06274 | -0.01308 | 0.093615 | 0.065492 | -0.052429 | 0.0094441 | 0.048652 | -0.012381 | 0.017531 | -0.016649 | 0.060738 | -0.0031402 | -0.035026 | 0.054688 | 0.039387 | -0.010013 | -0.0053155 | -0.018262 | 0.063612 | 0.011168 | -0.029501 | 0.069377 | 0.049715 | -0.0166 | -0.014221 | -0.041517 | 0.083958 | -0.072774 | -0.017185 | 0.083464 | 0.026499 | 0.045555 | -0.01567 | 0.0032558 | 0.115 | -0.14019 | 0.049013 | 0.018881 | 0.071228 | 0.056986 | -0.044751 | 0.037691 | 0.028185 | -0.1047 | 0.091245 | 0.059009 | 0.10825 | 0.10011 | -0.021481 | 0.091573 | 0.016795 | -0.028016 | 0.04461 | 0.066255 | 0.069549 | 0.10568 | -0.04619 | 0.10019 | -0.044575 | 0.063388 | 0.056044 | 0.024478 | 0.055111 | 0.12705 | 0.020932 | 0.043241 | -0.048756 | 0.022293 | 0.067734 | 0.029411 | 0.028939 | 0.083768 | 0.024838 | -0.0076109 | -0.12316 | -0.040995 | 0.066922 | -0.035234 | -0.0013227 | 0.022862 | -0.022127 | -0.048025 | -0.13717 | -0.041484 | -0.021907 | -0.10433 | -0.021494 | -0.025167 | -0.033236 | -0.044572 | -0.10356 | -0.050764 | -0.030719 | -0.20315 | -0.10306 | -0.067509 | 0.01583 | -0.047275 | -0.11252 | -0.0079135 | -0.022377 | -0.13404 | -0.11886 | -0.084193 | 0.011193 | -0.086585 | -0.10715 | -0.080282 | -0.022193 | -0.15344 | -0.1306 | -0.12402 | -0.02011 | -0.069941 | -0.057599 | -0.040509 | -0.038106 | -0.10387 | -0.10707 | -0.15242 | -0.020264 | 0.0092996 | -0.0065635 | 0.082851 | -0.02136 | -0.013383 | -0.034721 | -0.095966 | 0.00065566 | 0.077157 | 0.023571 | 0.13474 | 0.11614 | 0.00033153 | -0.0086648 | 0.072497 | 0.037468 | 0.027788 | 0.0067078 | 0.015009 | 0.062294 | -0.023009 | -0.042746 | 0.081606 | -0.044003 | 0.018489 | 0.0034893 | 0.065033 | -0.011851 | 0.031776 | -0.069857 | -0.0081628 | -0.039192 | 0.015911 | 0.014611 | 0.062637 | -0.034434 | 0.10889 | 0.0094683 | -0.017624 | -0.0023471 | 0.021894 | 0.051039 | 0.031983 | -0.032121 | 0.094711 | 0.042949 | -0.012543 | 0.014596 | 0.038865 | 0.047871 | 0.017394 | -0.030977 | 0.077537 | 0.01146 | -0.035645 | 0.047368 | -0.042316 | 0.080264
XMASWkB4 | 0.021156 | 0.14205 | 0.16927 | 0.097544 | 0.092475 | 0.15971 | 0.070198 | 0.14184 | -0.041518 | 0.089189 | 0.17474 | 0.10028 | 0.046629 | 0.17655 | 0.039457 | 0.058208 | 0.014829 | 0.079975 | 0.15237 | 0.083538 | 0.050363 | 0.16794 | 0.019091 | 0.011831 | -0.0071702 | 0.077361 | 0.084934 | 0.081738 | 0.052734 | 0.15186 | 0.020786 | -0.027648 | 0.017521 | 0.085038 | 0.13671 | 0.11432 | 0.044434 | 0.12851 | -0.003512 | 0.078698 | -0.077688 | 0.064605 | 0.15132 | 0.12395 | 0.074284 | 0.1442 | 0.0062399 | 0.055684 | -0.083481 | 0.03891 | 0.030675 | 0.088754 | 0.02091 | 0.058455 | 0.046885 | 0.061549 | 0.01628 | -0.041429 | -0.060001 | -0.013112 | -0.041161 | -0.042292 | 0.12602 | 0.026557 | -0.0098755 | -0.044818 | -0.16524 | -0.13424 | -0.085244 | -0.16105 | 0.098844 | -0.16196 | -0.01751 | -0.059812 | -0.14516 | -0.14656 | -0.088049 | -0.085322 | -0.004429 | -0.1316 | -0.016306 | -0.031345 | -0.18765 | -0.18463 | -0.15436 | -0.15114 | -0.044062 | -0.060832 | 0.020689 | -0.062427 | -0.12653 | -0.18683 | -0.089041 | -0.10841 | -0.035141 | -0.10884 | 0.0025244 | -0.084304 | -0.090027 | -0.14008 | -0.075047 | -0.18488 | -0.061838 | -0.13862 | 0.0058274 | -0.089729 | -0.11171 | -0.13857 | -0.025316 | -0.18925 | -0.041804 | -0.10905 | 0.034729 | -0.066336 | -0.12348 | -0.13482 | 0.010999 | -0.16559 | -0.076073 | -0.13679 | 0.00020844 | -0.082385 | -0.089319 | -0.12125 | 0.0084944 | -0.14663 | -0.1346 | -0.047295 | -0.0069528 | -0.11109 | -0.0882 | -0.058372 | 0.02726 | -0.15383 | -0.12186 | -0.023203 | 0.043644 | -0.079069 | -0.062353 | 0.069001 | -0.03589 | -0.082558 | -0.1179 | 0.01267 | 0.030675 | -0.042938 | -0.061316 | 0.066119 | 0.0025946 | 0.0038193 | -0.0037599 | -0.0317 | 0.060003 | -0.0061635 | -0.079025 | 0.032448 | -0.028788 | 0.031209 | -0.012557 | -0.061823 | -0.034596 | -0.0020014 | 0.036154 | 0.03677 | 0.0025515 | 0.01117 | 0.027045 | 0.033244 | 0.088157 | 0.058229 | 0.13735 | 0.094896 | 0.053998 | 0.098547 | 0.047175 | 0.10529 | 0.040859 | 0.076146 | 0.18834 | 0.14309 | 0.080582 | 0.15977 | 0.05812 | 0.17368 | -0.102 | 0.09235 | 0.12815 | 0.12602 | 0.054582 | 0.1792 | 0.097674 | 0.2801
XMASAft | -0.098867 | 0.19675 | 0.081062 | 0.15449 | 0.11164 | 0.12159 | 0.11122 | 0.1558 | -0.18789 | 0.16748 | 0.1216 | 0.1479 | 0.091495 | 0.14243 | 0.070898 | 0.14324 | -0.070084 | 0.16559 | 0.17474 | 0.12919 | 0.088553 | 0.19147 | 0.09912 | 0.11065 | -0.039971 | 0.19121 | 0.17438 | 0.11711 | 0.079861 | 0.13444 | 0.080962 | 0.10963 | 0.036129 | 0.20272 | 0.036979 | 0.10775 | 0.07404 | 0.12119 | 0.073737 | 0.13965 | 0.025948 | 0.17924 | 0.095511 | 0.15454 | 0.050199 | 0.11106 | 0.044147 | 0.059216 | 0.018469 | 0.12053 | -0.048814 | 0.15931 | 0.018915 | 0.02066 | 0.050987 | 0.015307 | 0.020667 | -0.058562 | -0.1508 | 0.021345 | -0.10365 | -0.092526 | -0.068152 | -0.085409 | -0.22129 | -0.19302 | -0.15362 | -0.10631 | -0.15422 | -0.13161 | -0.074903 | -0.13234 | -0.15779 | -0.19787 | -0.15477 | -0.14718 | -0.14212 | -0.17661 | -0.0095234 | -0.10163 | -0.09066 | -0.18129 | -0.10579 | -0.19012 | -0.13886 | -0.22301 | -0.008766 | -0.13231 | -0.019702 | -0.14868 | -0.073555 | -0.15849 | -0.10195 | -0.24906 | 0.00078259 | -0.17835 | 0.031131 | -0.15984 | -0.081009 | -0.15504 | -0.075161 | -0.17479 | -0.020448 | -0.17293 | 0.0052696 | -0.16123 | -0.14475 | -0.13806 | -0.033648 | -0.12934 | 0.024829 | -0.14786 | -0.00019595 | -0.17449 | -0.13352 | -0.11478 | 0.015369 | -0.15078 | -0.028072 | -0.12025 | -0.050834 | -0.18927 | -0.03861 | -0.12165 | -0.0013093 | -0.16059 | -0.089965 | -0.11012 | -0.061118 | -0.25783 | -0.10346 | -0.090745 | -0.077738 | -0.065294 | -0.11913 | -0.11366 | 0.071052 | -0.14721 | 0.012295 | -0.030811 | -0.02531 | -0.0087753 | -0.10972 | 0.0023729 | 0.18624 | 0.062401 | 0.0077999 | -0.039016 | 0.066894 | 0.090245 | -0.011915 | 0.011051 | 0.2655 | 0.084908 | 0.060227 | -0.0099878 | 0.059746 | 0.13451 | -0.018299 | 0.057849 | 0.1051 | 0.078677 | 0.071216 | 0.037715 | 0.0064428 | 0.10607 | -0.015699 | 0.12069 | 0.18346 | 0.14198 | 0.082737 | 0.045045 | 0.051529 | 0.12137 | -0.00096712 | 0.14747 | 0.12506 | 0.17101 | 0.1516 | 0.10735 | 0.048724 | 0.15998 | 0.021484 | 0.086196 | -0.07563 | 0.10681 | 0.11854 | 0.12045 | 0.090559 | 0.10739 | -0.0026138 | 0.13574
HotSlope | 0.00096061 | -0.0037659 | 0.031908 | -0.027344 | -0.011825 | -0.0041808 | -0.046984 | -0.032122 | 0.0069094 | -0.002961 | 0.022583 | -0.023822 | -0.010411 | -0.011428 | -0.044379 | -0.03179 | 0.039047 | -0.0050212 | 0.0079966 | -0.02197 | -0.011232 | -0.0091012 | -0.036035 | -0.036564 | 0.020194 | -0.017189 | -0.0049539 | -0.01368 | -0.0062231 | -0.00056984 | -0.040984 | -0.027941 | -0.0031511 | -0.024228 | -0.010778 | -0.018348 | 0.0011491 | 3.3929e-05 | -0.048012 | -0.032447 | 0.022729 | -0.028957 | -0.011304 | -0.026726 | -0.010317 | -0.0039167 | -0.057084 | -0.040145 | -0.018869 | -0.039136 | -0.018671 | -0.030825 | -0.022062 | -0.014442 | -0.055361 | -0.0393 | -0.0064056 | -0.035404 | -0.029988 | -0.036487 | -0.024781 | -0.01712 | -0.062265 | -0.065811 | 0.011039 | -0.0070329 | -0.0183 | -0.0020657 | -0.0019921 | -0.0076894 | -0.020416 | -0.014142 | 0.026927 | 0.022152 | 0.0086364 | 0.022924 | 0.027056 | 0.019863 | 0.014325 | 0.025795 | 0.033603 | 0.044961 | 0.022527 | 0.035346 | 0.03726 | 0.047634 | 0.048746 | 0.049535 | 0.027555 | 0.046901 | 0.033067 | 0.043353 | 0.037077 | 0.04429 | 0.067315 | 0.048762 | 0.022653 | 0.040431 | 0.010395 | 0.044076 | 0.036395 | 0.041494 | 0.05432 | 0.035968 | -0.012222 | 0.030956 | -0.019356 | 0.033113 | 0.019138 | 0.012381 | 0.040323 | 0.016603 | -0.021155 | 0.0073121 | -0.02659 | 0.013513 | 0.010653 | -0.01084 | 0.041696 | 0.012127 | -0.036282 | -0.0092482 | -0.04011 | 0.0030607 | -0.0083469 | -0.027898 | 0.01482 | -0.0078077 | -0.046888 | -0.018382 | -0.02594 | 0.00050421 | -0.019243 | -0.037453 | 0.0085794 | -0.037044 | -0.031387 | -0.016383 | -0.030287 | 0.0074728 | -0.028904 | -0.030324 | 0.010292 | -0.032683 | -0.018655 | -0.024656 | -0.035547 | -0.01046 | -0.030736 | -0.033725 | 0.00052197 | -0.010732 | -0.011951 | -0.022464 | -0.017211 | -0.0064 | -0.011965 | -0.011942 | 0.0075947 | 0.021595 | -0.011353 | 0.0036566 | 0.019355 | -0.0036115 | -0.0058637 | 0.0014846 | 0.0076831 | 0.039279 | 0.00253 | 0.01092 | 0.034996 | 0.017662 | 0.0056359 | 0.014686 | 0.020145 | 0.043816 | 0.0022877 | 0.017819 | 0.050971 | 0.0035246 | 0.011483 | 0.023018 | 0.023894 | 0.057273 | 0.0018831 | 0.029721 | 0.0466 | -0.0028078 | 0.018055 | 0.015746 | 0.051264 | 0.057775
MiddleSlope | -0.080016 | -0.004793 | 0.018284 | 0.0056156 | -0.02001 | -0.0082937 | -0.010159 | -0.0083944 | -0.044399 | -0.0024602 | 0.010088 | 0.012695 | -0.018941 | -0.0079133 | -0.00035524 | -0.015394 | -0.04809 | 0.00229 | -0.012385 | 0.016538 | -0.023808 | -0.013769 | 0.00039325 | -0.024214 | -0.042962 | -0.0029702 | -0.007079 | 0.0094634 | -0.028701 | -0.010669 | -0.0022702 | -0.01863 | 0.010605 | -0.0047232 | -0.017052 | 0.00093961 | -0.029383 | -0.0097768 | -0.0089819 | -0.023335 | 0.055767 | -0.010531 | -0.00072589 | 0.007179 | -0.032741 | -0.022774 | -0.014167 | -0.042744 | 0.012801 | -0.014934 | -0.007539 | 0.0019998 | -0.035472 | -0.020128 | -0.017426 | -0.039767 | 0.011696 | -0.04163 | -0.0059862 | -0.0084628 | -0.046817 | -0.021361 | -0.027883 | -0.060777 | 0.058997 | -0.015948 | -0.008817 | 0.016867 | -0.034713 | -0.010166 | -0.017237 | -0.041179 | 0.032947 | 0.00055474 | 0.023686 | 0.018906 | -0.0072424 | 0.0054587 | -0.018792 | -0.0099683 | -0.00025497 | -0.0051368 | 0.037867 | 0.036821 | 0.024289 | 0.028109 | 0.013934 | 0.0097648 | -0.0082397 | 0.021945 | 0.032304 | 0.036986 | 0.044985 | 0.034448 | 0.030501 | 0.0076995 | -0.00048281 | 0.031438 | 0.031685 | 0.0080072 | 0.059117 | 0.036525 | 0.021824 | 0.020165 | 0.042491 | 0.029914 | 0.00067428 | -0.0030085 | 0.048626 | 0.030884 | 0.028343 | 0.012586 | 0.020283 | 0.031805 | 0.012225 | 0.0034294 | 0.04513 | 0.012762 | 0.011629 | 0.017197 | -0.03149 | 0.028922 | 0.0026472 | -0.0012135 | 0.029367 | -0.018518 | -0.016608 | 0.01065 | -0.037062 | -0.0012856 | -0.0078925 | -0.014058 | 0.0079181 | -0.026237 | -0.038472 | -0.004619 | -0.029841 | -0.022475 | -0.0073466 | -0.023108 | 0.0099756 | -0.027991 | -0.021118 | 0.01394 | -0.012799 | -0.026566 | -0.044748 | -0.01744 | 4.8067e-05 | -0.0060613 | -0.0047124 | 0.028457 | 0.013015 | -0.017888 | -0.039776 | -0.012004 | -0.0043816 | -0.0081175 | 0.0021169 | 0.034708 | 0.023886 | -0.0031491 | -0.025428 | -0.02609 | 0.0055345 | 0.0040198 | 0.0012019 | 0.047534 | 0.031782 | 0.013686 | -0.0043664 | -0.026811 | 0.0049906 | 0.014327 | 0.0087459 | 0.042333 | 0.025847 | 0.010228 | 0.013822 | -0.024115 | 0.00065326 | 0.020852 | 0.036095 | 0.027252 | -0.0044803 | 0.0037082 | 0.0058607 | -0.019136 | 0.0015752 | 0.024388 | 0.043396 | 0.016736
ColdSlope | 0.0068485 | 0.035926 | 0.0016465 | 0.028366 | 0.040934 | 0.013786 | 0.030523 | -0.0026925 | -0.0074643 | 0.043194 | 0.019138 | 0.032732 | 0.045331 | 0.03283 | 0.04343 | -0.0087176 | 0.022021 | 0.044089 | 0.023398 | 0.035045 | 0.045411 | 0.040655 | 0.052338 | 0.0054796 | 0.016816 | 0.050611 | 0.024384 | 0.032589 | 0.045192 | 0.045174 | 0.046507 | 0.0010441 | 0.0088497 | 0.054694 | 0.037267 | 0.023453 | 0.049821 | 0.052814 | 0.051035 | 0.010123 | 0.0071047 | 0.04584 | 0.032228 | 0.015815 | 0.046941 | 0.055154 | 0.046591 | -0.0092089 | 0.041422 | 0.039124 | 0.027194 | 0.011082 | 0.039794 | 0.045281 | 0.057148 | 0.029718 | 0.021082 | 0.043696 | 0.018423 | 0.01857 | 0.038662 | 0.032206 | 0.030923 | -0.010204 | 0.02369 | 0.037492 | 0.0010769 | 0.013385 | 0.019732 | 0.023713 | 0.015699 | -0.045008 | 0.0028891 | 0.021359 | 0.0023078 | 0.011237 | 0.0085752 | 0.0081934 | 0.016199 | -0.013266 | 0.0047581 | -0.0037963 | 0.0011418 | -0.0039654 | -0.0075429 | -0.0060877 | 0.0035548 | -0.025152 | 0.028373 | -0.024985 | -0.021225 | -0.010797 | -0.016031 | -0.016806 | -0.0093859 | -0.022447 | -0.025261 | -0.036887 | -0.048633 | -0.011768 | -0.026805 | -0.037044 | -0.023672 | -0.039318 | -0.032802 | -0.046756 | -0.059851 | -0.012085 | -0.040152 | -0.044121 | -0.033689 | -0.011185 | -0.028365 | -0.047132 | -0.053939 | -0.020071 | -0.04169 | -0.038664 | -0.046382 | 0.0077635 | -0.010081 | -0.048106 | -0.022934 | -0.025352 | -0.043837 | -0.035665 | -0.040552 | 0.0011049 | -0.015434 | -0.064811 | -0.003761 | -0.022692 | -0.057838 | -0.044901 | -0.050295 | 0.0050046 | -0.034552 | -0.069313 | -0.0027167 | -0.038488 | -0.066352 | -0.044708 | -0.050492 | 0.048525 | -0.016096 | -0.040333 | -0.018928 | -0.042687 | -0.042224 | -0.023305 | -0.036475 | 0.039948 | -0.0070408 | -0.025755 | -0.0096545 | -0.023188 | -0.028392 | -0.017639 | -0.030954 | 0.0233 | -0.018307 | -0.010665 | 0.00082981 | -0.019019 | -0.012978 | -0.021158 | -0.032454 | 0.0063956 | 0.0099139 | -0.0012645 | 0.0153 | -0.005179 | -0.006066 | -0.014575 | -0.028225 | 0.012489 | 0.0020791 | 0.0021132 | 0.014164 | 0.0045768 | 4.3055e-05 | -0.010459 | -0.013459 | -0.0019988 | -0.00044415 | 0.0016667 | 0.023143 | 0.0084388 | 0.0094726 | 0.0053256 | 0.0020875 | -0.0016982
Hot | 5.1813 | 0.45892 | 0.43515 | -3.4557 | 0.16905 | -0.076507 | -2.125 | -2.4543 | 3.6378 | 0.063623 | 0.12486 | -3.5109 | 0.019379 | -0.58718 | -2.8729 | -2.0454 | 4.9312 | -0.52217 | 0.43441 | -3.6673 | -0.06408 | -0.34136 | -2.3548 | -1.6917 | 2.378 | -1.0035 | -0.36465 | -2.8627 | 0.54532 | -0.057737 | -2.4721 | -1.5766 | -2.1027 | -1.6073 | 0.27567 | -2.5394 | 1.22 | -0.25936 | -2.3414 | -1.6397 | -3.4072 | -1.8379 | -1.4913 | -3.462 | 0.55064 | 0.11553 | -2.6633 | -0.95517 | -2.7928 | -2.3977 | -0.84813 | -3.4478 | -0.11034 | -0.78605 | -1.9946 | -0.94002 | -2.3141 | -0.26783 | -2.0543 | -3.1835 | 0.66321 | -0.43476 | -2.3367 | -0.74484 | -3.7611 | 0.39349 | -0.98481 | -3.1822 | 1.1606 | -0.22798 | -0.83848 | 1.4516 | -0.63843 | 1.513 | -1.0811 | -1.5688 | 1.4036 | 1.1106 | 1.9635 | 2.4063 | 1.9024 | 3.352 | -1.3787 | -1.2166 | 0.42026 | 1.4499 | 2.7032 | 3.2342 | 2.5087 | 1.9786 | 0.53638 | 0.071701 | -0.16982 | 0.95134 | 3.3918 | 4.0996 | 2.5107 | 1.4056 | -0.55442 | 2.9665 | -0.5624 | 0.78836 | 3.0246 | 2.7378 | -2.175 | 1.2713 | 0.091673 | 3.1129 | -0.72882 | -0.062431 | 1.4781 | 2.2169 | -0.99893 | -0.49119 | -1.3198 | 2.1477 | -0.82204 | -0.13129 | 2.7894 | 1.1553 | 1.1687 | -1.5939 | -1.7841 | 2.0295 | -0.99666 | 0.61827 | 2.842 | 0.62312 | 1.8433 | -0.39553 | -0.22585 | 2.9496 | -0.52345 | 0.41437 | 3.6228 | -0.55128 | 1.5251 | 0.50712 | -0.053251 | 3.9774 | -1.2638 | 0.63565 | 2.1093 | -2.3565 | -0.17855 | -0.31217 | 1.4858 | 2.1798 | -1.1451 | -1.2099 | -0.30923 | -2.559 | -2.1473 | -0.92186 | 1.7393 | 1.8158 | -0.1146 | -0.31903 | -0.19019 | -0.93504 | -1.9309 | 0.054647 | 2.4721 | 2.5501 | -0.63026 | -0.51707 | -0.50951 | -0.95424 | -1.8022 | -0.68365 | 1.9679 | 3.9998 | -0.15307 | -0.31285 | -0.62469 | -0.53585 | -2.4568 | -0.015869 | 1.3441 | 2.5798 | 0.54615 | 0.0062762 | -1.6437 | 0.82528 | -0.88142 | 1.0522 | 1.2329 | 1.7163 | 0.58621 | -0.76681 | -0.64807 | 1.1895
HotMornDB | -0.0017264 | 0.0017182 | -0.0056551 | 0.0099764 | 0.0069937 | 0.0023263 | 0.020923 | 0.01502 | 0.0011033 | 0.0047892 | 0.00017071 | 0.009655 | 0.0077205 | 0.0062316 | 0.022916 | 0.018619 | -0.0078009 | 0.0073331 | 0.0069119 | 0.010821 | 0.013149 | 0.0080098 | 0.022336 | 0.022288 | 0.0015605 | 0.013789 | 0.011583 | 0.012276 | 0.012841 | 0.0074889 | 0.025449 | 0.019299 | 0.010152 | 0.01798 | 0.017232 | 0.013529 | 0.01027 | 0.010177 | 0.029125 | 0.023882 | 0.0080255 | 0.020157 | 0.022735 | 0.019608 | 0.016545 | 0.01562 | 0.034139 | 0.03054 | 0.024496 | 0.028611 | 0.025523 | 0.022615 | 0.024268 | 0.024365 | 0.038094 | 0.030251 | 0.022666 | 0.026422 | 0.027893 | 0.024046 | 0.028865 | 0.027876 | 0.044381 | 0.044754 | 0.017241 | 0.012456 | 0.020486 | 0.010974 | 0.015703 | 0.020466 | 0.028765 | 0.025133 | 0.0096172 | -0.0009068 | 0.0036786 | 0.0019312 | 0.0027649 | 0.0016075 | 0.0098716 | -0.00032917 | -0.001978 | -0.011777 | -0.0083745 | -0.0072504 | -0.0081586 | -0.014231 | -0.0073399 | -0.016514 | -0.01161 | -0.016827 | -0.019034 | -0.017378 | -0.015592 | -0.017579 | -0.022909 | -0.022454 | -0.011481 | -0.018012 | -0.01311 | -0.016388 | -0.020789 | -0.019856 | -0.021898 | -0.020172 | -0.0070038 | -0.018702 | -0.0055374 | -0.013326 | -0.017939 | -0.015583 | -0.02246 | -0.015176 | -0.0091621 | -0.014144 | -0.0024309 | -0.010937 | -0.015069 | -0.010368 | -0.028821 | -0.015516 | -0.0070385 | -0.0088521 | 0.0028699 | -0.0099006 | -0.0091438 | -0.0046182 | -0.023807 | -0.012357 | -0.0060003 | -0.0057628 | -0.0073384 | -0.0096303 | -0.0067353 | -0.00087111 | -0.025497 | -0.0019663 | -0.0058361 | -0.0057542 | -0.0090694 | -0.010362 | -0.0034682 | -0.0018362 | -0.025201 | -0.0055378 | -0.0077563 | 0.00056005 | -0.0048679 | -0.0036721 | -0.0031231 | -0.00061012 | -0.018989 | -0.010353 | -0.0065918 | 0.0023936 | -0.0064385 | -0.0066079 | -0.0098188 | -0.0041639 | -0.020917 | -0.018898 | -0.0058742 | -0.0061291 | -0.012305 | -0.0066517 | -0.0095918 | -0.0065645 | -0.012121 | -0.023264 | -0.00062223 | -0.0085072 | -0.01604 | -0.013299 | -0.0073212 | -0.0096024 | -0.014072 | -0.019709 | -0.00076764 | -0.0098513 | -0.016481 | -0.0057136 | -0.0067387 | -0.0099622 | -0.011998 | -0.024564 | -0.003612 | -0.010983 | -0.012402 | -0.0043158 | -0.0056312 | -0.0083243 | -0.01997 | -0.022974
HotAftDB | -0.016848 | -0.014054 | -0.0088125 | -0.0016223 | -0.0054114 | -0.0098682 | -0.0017851 | 0.007729 | -0.020331 | -0.011239 | -0.0082228 | -0.0013513 | -0.0037277 | -0.0082474 | -0.0017242 | 0.0096938 | -0.025879 | -0.0098012 | -0.0064203 | -0.0018984 | -0.0044082 | -0.0084993 | -0.0065449 | 0.0085261 | -0.025659 | -0.0040957 | -0.0037373 | -0.0075858 | -0.0091101 | -0.0060011 | -0.0052189 | 0.005672 | -0.012925 | -0.0019721 | -0.0038565 | -0.0026785 | -0.012728 | -0.0038175 | -0.0054014 | 0.0090344 | -0.023695 | -0.003733 | -0.0013449 | -0.00070338 | -0.0060175 | -0.0051183 | -0.0041477 | 0.0066644 | -0.014576 | -0.0044894 | -0.0083041 | 5.4536e-05 | -0.0075447 | -0.0049491 | -0.013767 | 0.0012809 | -0.015999 | -0.0061385 | -0.0060515 | 0.0025524 | -0.008645 | -0.0070757 | -0.0091082 | 0.012119 | -0.019268 | -0.0065425 | -0.010933 | -0.001087 | -0.0096092 | -0.0011027 | -0.0058486 | -0.0058778 | -0.0236 | -0.0057707 | -0.010118 | -0.0054125 | -0.014315 | 0.00077277 | -0.0033411 | -0.01217 | -0.0085785 | 0.001472 | 0.00011069 | -0.0015582 | -0.0031863 | 0.0034499 | -0.0026245 | -0.013042 | 0.0046169 | 0.014154 | 0.0013143 | 0.0020545 | 0.0061652 | 0.011414 | 0.0055899 | -0.0035788 | 0.011614 | 0.021699 | 0.019819 | 0.0068206 | 0.013754 | 0.015434 | 0.021845 | 0.005342 | 0.033471 | 0.026329 | 0.035082 | 0.012324 | 0.025362 | 0.027837 | 0.029332 | 0.019203 | 0.041069 | 0.033742 | 0.029925 | 0.01871 | 0.022532 | 0.031377 | 0.027783 | 0.018975 | 0.038809 | 0.034956 | 0.033019 | 0.021058 | 0.024872 | 0.031064 | 0.030316 | 0.022536 | 0.033857 | 0.026739 | 0.016215 | 0.014522 | 0.023431 | 0.022305 | 0.019946 | 0.026839 | 0.027017 | 0.009334 | 0.0099317 | -0.003147 | 0.013126 | 0.007129 | 0.0088415 | 0.013488 | 0.016785 | -0.0020555 | 0.0041417 | -0.0036041 | 0.0076163 | -0.0025205 | 0.00029913 | -0.0023292 | 0.013456 | -0.012062 | -0.0058869 | -0.010408 | -0.00696 | -0.011553 | -0.0059337 | -0.0148 | 0.0069616 | -0.017839 | -0.018922 | -0.004276 | -0.0047198 | -0.019512 | -0.0085307 | -0.021962 | -0.011365 | -0.021043 | -0.018209 | -0.01741 | -0.012621 | -0.019593 | -0.017918 | -0.027279 | -0.0042685 | -0.022835 | -0.017748 | -0.011054 | -0.013508 | -0.022854 | -0.023015 | -0.034273 | -0.0046643 | -0.024754 | -0.020992 | -0.0042988 | -0.014347 | -0.02007 | -0.029043 | -0.031791
HotEveDB | -0.0089994 | -0.0006666 | -0.021638 | 0.0050742 | -0.0034938 | -0.0034713 | 0.0042372 | -0.0025649 | -0.0077038 | -0.0036494 | -0.017155 | 0.0043155 | -0.0046644 | -0.00037168 | 0.003218 | -0.0053086 | -0.011066 | -0.0031816 | -0.011384 | 0.0040027 | -0.0034389 | 0.0011939 | 0.0034864 | -0.0031782 | -0.0019186 | -0.0018737 | -0.0089508 | 0.0041442 | -0.0017488 | -0.0052384 | 0.0034809 | -0.0068195 | 1.4193e-05 | 0.0011887 | -0.0083474 | 0.0021704 | -0.0022522 | -0.010565 | 0.0050969 | -0.0077282 | -0.003325 | 0.0065403 | -0.012584 | 0.0033082 | -0.0046111 | -0.0091542 | 0.0088244 | -0.0020728 | 0.0041086 | 0.0075948 | -0.0060307 | 0.0022607 | 0.00026788 | -0.0074853 | 0.0089781 | -0.0022323 | 0.00095701 | 0.0043213 | -0.00057951 | 0.0021047 | 0.00019346 | -0.0063803 | 0.012686 | -0.0016594 | -0.0053364 | -0.0079022 | -0.00035944 | -0.0078433 | -0.0053085 | -0.012197 | -0.0047558 | -0.0084813 | -0.0057453 | -0.019921 | -0.0077087 | -0.013801 | -0.011951 | -0.018612 | -0.019473 | -0.015504 | -0.013151 | -0.034844 | -0.016363 | -0.019464 | -0.022716 | -0.028748 | -0.030806 | -0.020911 | -0.016006 | -0.042342 | -0.017073 | -0.021267 | -0.025058 | -0.029131 | -0.041691 | -0.024629 | -0.022105 | -0.041827 | -0.017342 | -0.021906 | -0.027189 | -0.025066 | -0.043747 | -0.021771 | -0.017008 | -0.038271 | -0.013175 | -0.018297 | -0.023605 | -0.020009 | -0.035417 | -0.020291 | -0.0175 | -0.026487 | 0.00063216 | -0.014575 | -0.013169 | -0.0084834 | -0.027968 | -0.010406 | -0.0021049 | -0.012559 | 0.0085709 | -0.01045 | -0.0020697 | 0.0024217 | -0.010359 | 0.00033354 | 0.010911 | 0.0040266 | 0.017488 | -0.0031427 | 0.0076299 | 0.015799 | 0.0080777 | 0.013562 | 0.014081 | 0.02255 | 0.028576 | 0.0084412 | 0.022712 | 0.024917 | 0.022763 | 0.029615 | 0.019777 | 0.03869 | 0.034262 | 0.018521 | 0.028494 | 0.035736 | 0.030443 | 0.031803 | 0.018681 | 0.045555 | 0.031069 | 0.022727 | 0.030778 | 0.03021 | 0.024935 | 0.01995 | 0.015345 | 0.031037 | 0.020988 | 0.014137 | 0.019578 | 0.028054 | 0.023087 | 0.014832 | 0.018664 | 0.02994 | 0.010057 | 0.012787 | 0.018342 | 0.019146 | 0.024435 | 0.013822 | 0.015864 | 0.024349 | 0.0013271 | 0.014944 | 0.014085 | 0.013815 | 0.020489 | 0.016391 | 0.013567 | 0.017732 | 0.0057205 | 0.011808 | 0.0091948 | 0.013621 | 0.0099787 | 0.013249
WkEndHotMornDB | -0.0035061 | 0.0044144 | 0.00093639 | -0.006034 | -0.0023294 | 0.0047146 | 0.0028826 | 0.0080144 | 0.00019349 | 0.0037739 | 5.9872e-06 | -0.0048324 | -0.0022514 | 0.0040163 | 0.0026977 | 0.0089758 | 0.0029397 | 0.0045713 | 0.0019661 | -0.0046673 | -0.0021262 | 0.0051886 | 0.002976 | 0.0054911 | 0.0066935 | 0.0048076 | 0.0014044 | -0.0068888 | -0.002748 | 0.0067348 | 0.0025466 | 0.0030736 | 0.012883 | 0.0051777 | 0.0016848 | -0.0040924 | -0.0013129 | 0.0052994 | 0.0027583 | 0.0024507 | 0.01672 | 0.0060835 | 0.0010174 | -0.0045534 | 0.0001528 | 0.0042837 | 0.0057127 | 0.0010692 | 0.0050364 | 0.0053844 | 0.0081574 | -0.0052467 | 0.0019411 | 0.0036501 | 0.0021397 | -0.0014465 | 0.00072064 | 0.0066611 | 0.012606 | -0.0031787 | -7.884e-05 | 0.0022426 | -0.0008018 | 0.0050321 | 0.0024715 | 0.0025426 | 0.0064247 | -0.0029152 | 0.0019799 | -0.00069991 | 0.0066793 | 0.00011076 | -0.0028335 | -0.00012015 | 0.0055836 | -0.0015294 | 0.0016097 | 0.0017917 | 0.0082924 | 0.0020525 | -0.0021244 | -0.0031611 | 0.0041153 | -0.00010892 | 0.0045164 | 0.00092613 | 0.011286 | 0.00063593 | 0.0027744 | -0.0028302 | 0.0041562 | 0.0038844 | 0.0039701 | -0.0033036 | 0.0092383 | -0.00018347 | -0.0051244 | -0.0055503 | 0.0019713 | 0.0044605 | 0.0071546 | -0.003019 | -0.001928 | -0.0027996 | 0.0026952 | -0.0052534 | -0.0060492 | 0.0058574 | 0.004147 | 0.00039767 | -0.0034296 | -0.0061011 | -0.0047561 | -0.0022015 | -0.0091757 | 0.0064315 | 0.0010286 | 0.0015368 | -0.0040722 | -0.0055152 | -0.0030505 | -0.00093438 | -0.010969 | 0.0073815 | 7.9798e-05 | -0.0034303 | -0.0094897 | -0.0076116 | 0.0043483 | -0.0032168 | -0.0062389 | 0.0036917 | 0.0018184 | -0.0055843 | -0.0076298 | -0.0084171 | 0.0040552 | -0.0043182 | -0.003871 | 0.00024201 | -0.00072315 | -0.0080668 | -0.0071676 | -0.002802 | -0.00281 | -0.0038135 | -0.0013728 | 0.0014156 | -0.0015587 | -0.0060401 | -0.01305 | -0.004961 | -0.0014549 | -0.00052942 | 0.0027144 | 0.0027497 | 0.0028636 | -0.0045467 | -0.0069187 | -0.0040226 | -0.0011982 | -0.0044829 | -0.0028276 | 0.0030309 | -0.00099235 | -0.0037568 | -0.0058367 | -0.00021571 | -0.0087521 | -0.0035721 | -0.0049954 | 0.0012706 | -0.0047516 | 0.00094026 | -0.0020163 | -0.0011436 | -0.011561 | -0.0019634 | -0.0061338 | 0.00034262 | -0.0056187 | -0.0016289 | -0.0010362 | 0.0043244 | -0.01436 | -0.0014692 | -0.0011112 | 0.0032888 | -0.0067707 | -0.0016461 | 0.0061669 | 0.0039891
WkEndHotAftDB | 0.018368 | -0.0010789 | -0.00079452 | 0.0072832 | 0.011833 | -0.0067848 | 0.0031293 | -0.0080856 | 0.015112 | -0.005791 | 0.0019957 | 6.48e-05 | 0.016502 | -0.00066881 | -0.00097381 | -0.0029605 | 0.015938 | -0.0046344 | 0.00073716 | -0.00046376 | 0.01195 | 0.0012305 | 0.00032887 | -0.0027643 | 0.016234 | -0.005765 | 0.0015736 | 0.0084333 | 0.015034 | -0.0055419 | 0.00051936 | -0.0025932 | 0.010943 | -0.0044594 | 0.0013389 | 0.0053203 | 0.015874 | -0.010216 | 0.0001026 | -0.0099976 | 0.00066664 | 0.0058163 | 0.00024975 | 0.0050515 | 0.0066085 | -0.0038897 | 0.0048254 | -0.011382 | 0.0012611 | 0.0039649 | -0.01079 | 0.0011985 | 0.0089016 | -0.0020398 | 0.0087077 | -0.00080058 | -0.0017622 | -0.0031523 | -0.015794 | -0.002671 | 0.0050626 | 0.0011981 | 0.0048799 | -0.0072945 | -0.011372 | -0.0018933 | -0.0070023 | -0.0039003 | 0.0012263 | -0.0012858 | -0.0096 | -0.0098591 | 0.0029976 | 0.001181 | -0.0045997 | -0.0033144 | 0.0051491 | -0.0025326 | -0.015115 | -0.0056834 | 0.0072988 | -0.0033705 | 0.0055326 | -0.0058222 | -0.0053211 | -0.0011672 | -0.013126 | 0.0062045 | 0.0024918 | -0.0027122 | 0.011375 | -0.0062463 | -0.0070979 | 0.0070936 | -0.0053878 | 0.0080854 | 0.0065166 | 0.0011965 | 0.0026123 | -0.0076015 | -0.011586 | 0.010834 | 0.0059434 | 0.0058799 | 0.0093938 | -0.0038242 | 0.0011775 | -0.0060877 | -0.014463 | 0.003919 | 0.0078372 | 0.00088305 | 0.010745 | -0.0047811 | 0.0088568 | -0.0072887 | -0.0042385 | -0.0012189 | 0.005025 | 0.0067903 | 0.0017571 | -0.0015005 | 0.0039699 | -0.011215 | -0.0058207 | 0.0066107 | 0.0044229 | 0.011307 | -0.001731 | 0.00085746 | 0.0091344 | -0.008157 | -0.0023084 | 0.0032318 | -0.00045558 | -0.00091287 | -0.013042 | 0.0012888 | 0.0072091 | 0.0030227 | -0.0078734 | 0.0027999 | 7.1249e-05 | -0.0016818 | -0.020955 | 0.0070952 | -0.002642 | 0.0036665 | -0.0096201 | 0.0036556 | 0.0005048 | -0.00068724 | -0.029281 | 0.0023644 | -0.0075428 | 0.0072342 | -0.0047328 | 0.0011259 | -0.0026654 | -0.0034751 | -0.030256 | 0.0038887 | -0.00068249 | 0.005631 | -0.0073109 | 0.0028575 | -0.0015447 | -0.0049492 | -0.0094493 | 0.0066045 | 0.0023731 | 0.0064133 | -0.0064437 | -0.0049283 | 0.0012871 | 0.0077081 | -0.00086581 | 0.0033862 | -0.0054446 | 0.0061165 | -0.0071627 | -0.0025384 | 0.0026521 | 0.012081 | -0.0010075 | 0.0053191 | -0.0028444 | 0.0033322 | -0.0041631 | -0.0017447 | -0.0013679 | 0.014188
WkEndHotEveDB | -0.017942 | -0.0024267 | -4.4145e-06 | -0.0044207 | -0.0101 | 0.0047587 | -0.0065851 | 0.0013943 | -0.017879 | 0.0028915 | -0.0023255 | 0.0019059 | -0.015401 | -0.0012594 | -0.0021367 | -0.0044333 | -0.02111 | 0.00091783 | -0.0029257 | 0.0026235 | -0.010805 | -0.0049764 | -0.0039287 | -0.0014736 | -0.025195 | 0.0016666 | -0.0034014 | -0.0051353 | -0.013755 | 0.0002824 | -0.0035218 | 0.00058642 | -0.023524 | -0.00027293 | -0.0036083 | -0.0035866 | -0.015665 | 0.0059086 | -0.0032874 | 0.0087049 | -0.016386 | -0.01198 | -0.0017225 | -0.0031092 | -0.0073739 | 6.4611e-05 | -0.010928 | 0.011488 | -0.0067576 | -0.0094479 | 0.0050842 | 0.0016158 | -0.010532 | -0.0014876 | -0.01196 | 0.002752 | -0.00012889 | -0.0027558 | 0.0079643 | 0.0048715 | -0.004943 | -0.0032684 | -0.0052708 | 0.0035626 | 0.0085167 | -0.00017429 | 0.0044212 | 0.0068464 | -0.002234 | 0.0018199 | 0.0043872 | 0.010877 | -0.00098555 | -0.0011122 | 0.0022431 | 0.0054022 | -0.0056179 | 0.0010331 | 0.0087018 | 0.0048374 | -0.0063189 | 0.006604 | -0.0081131 | 0.0070382 | 0.0026064 | 0.00068367 | 0.0045741 | -0.0070543 | -0.0062591 | 0.0056895 | -0.015256 | 0.0046318 | 0.0044735 | -0.0047611 | -0.00098424 | -0.0081622 | -0.0031606 | 0.0036532 | -0.0044783 | 0.0056854 | 0.006451 | -0.008592 | -0.0030174 | -0.0036014 | -0.011672 | 0.0086571 | 0.0030596 | 0.0026662 | 0.011363 | -0.0041957 | -0.0034478 | 0.0054694 | -0.0052054 | 0.0074084 | -0.002687 | 0.0037118 | 0.0035193 | -0.00011397 | -6.1708e-06 | -0.0021122 | 0.0028181 | 0.0026615 | 0.004053 | 0.0071188 | 0.0059618 | -0.0042208 | 0.0052005 | -0.0048437 | 0.00069672 | 0.0020917 | -0.0050698 | 0.005862 | 0.0010939 | 0.0010296 | 0.0084475 | 0.008658 | 0.01363 | 0.0021997 | -0.0053357 | -0.0034872 | 0.0092875 | 0.0030047 | 0.0065825 | 0.0039956 | 0.026699 | -0.0039913 | 0.0032443 | -0.0045313 | 0.011617 | 0.00024151 | 0.010302 | 0.0042615 | 0.033724 | -0.0019601 | 0.005609 | -0.0088972 | 0.0025677 | 0.0023286 | 0.0086375 | 0.0062194 | 0.033944 | -0.0002069 | 0.0031962 | -0.0074955 | 0.0082308 | -3.7215e-05 | 0.0062178 | 0.0045313 | 0.018176 | -0.0034741 | 0.0019807 | -0.0071887 | 0.0097997 | 0.0044143 | -0.00024208 | -0.0082609 | 0.011533 | -0.002028 | 0.010711 | -0.0065031 | 0.010814 | 0.0039049 | -0.002816 | -0.017729 | 0.012788 | -0.0046108 | 0.0033607 | -0.0056249 | 0.0086414 | 0.0034379 | -0.0049195 | -0.019667
HotBuildUp | 0.027631 | 0.023398 | 0.012182 | 0.014772 | 0.019777 | 0.017754 | 0.025153 | 0.020747 | 0.025339 | 0.01943 | 0.0098161 | 0.010841 | 0.016551 | 0.016606 | 0.022178 | 0.018467 | 0.014516 | 0.017549 | 0.012758 | 0.0089455 | 0.014203 | 0.0146 | 0.021273 | 0.01452 | 0.010965 | 0.018105 | 0.012269 | 0.0064098 | 0.012977 | 0.010097 | 0.018132 | 0.014136 | 0.013183 | 0.016033 | 0.0093393 | 0.0042905 | 0.012712 | 0.011075 | 0.018335 | 0.01508 | 0.0049378 | 0.01496 | 0.0099442 | 0.0028752 | 0.010595 | 0.0089545 | 0.016476 | 0.01195 | 0.010072 | 0.013653 | 0.01233 | 0.0010296 | 0.009107 | 0.0094474 | 0.015628 | 0.009425 | 0.0059719 | 0.0075979 | 0.015924 | -0.00018171 | 0.0051003 | 0.0081188 | 0.012639 | 0.0059477 | 0.00022627 | 0.0040726 | 0.013156 | -0.0014757 | 0.0030739 | 0.0086802 | 0.0049586 | 0.0033071 | -0.0015929 | 0.00097288 | 0.0071321 | -0.0018665 | -0.00072375 | 0.0055894 | 0.00069584 | 0.0011025 | -0.0060376 | -0.0035568 | 0.0016568 | -0.00098984 | -0.0011968 | -0.00053569 | -0.0069884 | -6.1982e-05 | -0.0070795 | -0.0076964 | -0.00087585 | -0.00213 | -0.0030467 | -0.0039633 | -0.0078668 | -0.0016802 | -0.0090284 | -0.0088584 | -0.0031188 | -0.0053177 | -0.0036808 | -0.010202 | -0.0094834 | -0.0044104 | -0.0096194 | -0.0082561 | -0.0055138 | -0.0078033 | -0.0050108 | -0.008879 | -0.0092383 | -0.006858 | -0.010114 | -0.0099297 | -0.0083859 | -0.0039136 | -0.0065931 | -0.0088615 | -0.01061 | -0.0094597 | -0.011168 | -0.012591 | -0.010561 | -0.0017265 | -0.00746 | -0.010587 | -0.010284 | -0.0088441 | -0.011771 | -0.011035 | -0.0076108 | 0.00051669 | -0.0099945 | -0.010109 | -0.0092294 | -0.0084653 | -0.017101 | -0.010669 | -0.0060262 | 3.9404e-05 | -0.0081749 | -0.009011 | -0.011757 | -0.0095369 | -0.01032 | -0.0091428 | -0.0085574 | -0.0014348 | -0.0073185 | -0.0067466 | -0.0083753 | -0.011282 | -0.008242 | -0.011953 | -0.011565 | -0.0019209 | -0.007262 | -0.008943 | -0.011433 | -0.010638 | -0.0018636 | -0.011481 | -0.015485 | -0.0027355 | -0.0082731 | -0.0099757 | -0.015457 | -0.011701 | -0.0048287 | -0.011079 | -0.012714 | -0.0046555 | -0.011702 | -0.0093943 | -0.017554 | -0.010049 | -0.0047661 | -0.0095657 | -0.014743 | -0.0066592 | -0.011551 | -0.008887 | -0.015829 | -0.010922 | 0.00068981 | -0.0099578 | -0.011351 | -0.0069089 | -0.012109 | -0.0048276 | -0.011363 | -0.010773
MildMornDB | 0.030977 | 0.0081132 | -0.0028676 | -0.013178 | 0.0075362 | 0.0033578 | 0.0078701 | 0.001822 | 0.02139 | 0.0063563 | -0.0020552 | -0.012576 | 0.0083883 | 0.0034704 | 0.0046999 | 0.0070716 | 0.023659 | 0.0041662 | 0.0058571 | -0.013558 | 0.010399 | 0.0069787 | 0.0055963 | 0.0098293 | 0.019644 | 0.0073148 | 0.0060041 | -0.011073 | 0.013468 | 0.0060608 | 0.0068396 | 0.0069764 | 0.0038526 | 0.0072346 | 0.015326 | -0.0063266 | 0.01488 | 0.0054316 | 0.0098158 | 0.0096838 | -0.013623 | 0.007717 | 0.0084141 | -0.0064837 | 0.015851 | 0.010932 | 0.010316 | 0.020412 | 0.00557 | 0.011045 | 0.013223 | -0.0043073 | 0.017927 | 0.012597 | 0.011866 | 0.018619 | 0.0013429 | 0.025892 | 0.013997 | 0.0023194 | 0.02531 | 0.020401 | 0.021888 | 0.036041 | -0.015211 | 0.015215 | 0.017565 | -0.0087976 | 0.020021 | 0.016625 | 0.018718 | 0.031402 | -0.0086159 | 0.0070211 | 0.0040956 | -0.0092504 | 0.007578 | 0.012735 | 0.021278 | 0.015794 | 0.0029429 | 0.0053799 | -0.0076099 | -0.014232 | -0.0062047 | 0.00064539 | 0.0084615 | 0.0066581 | 0.0062726 | -0.0075221 | -0.0082505 | -0.012823 | -0.01406 | -0.0097252 | -0.002007 | 0.005439 | 0.0011076 | -0.012662 | -0.0086792 | 0.0054505 | -0.020444 | -0.014781 | -0.0057365 | -0.0035501 | -0.01734 | -0.015229 | -0.0018528 | 0.008346 | -0.018231 | -0.017278 | -0.015342 | -0.0049732 | -0.0079134 | -0.018531 | -0.01005 | 0.0048388 | -0.018625 | -0.01287 | -0.01395 | -0.0099724 | 0.0077873 | -0.020488 | -0.011271 | 0.0041208 | -0.013692 | -0.0036522 | -0.0073053 | -0.011653 | 0.013048 | -0.0086069 | -0.012005 | 0.0076544 | -0.0077297 | 3.4178e-05 | -0.0001895 | -0.0067456 | 0.0099665 | 0.0012584 | -0.0061923 | 0.011141 | -0.0080678 | 0.0022839 | -0.0015329 | -0.01803 | -0.0020442 | 0.0051585 | 0.0060059 | 0.0090844 | -0.0071361 | -0.0032237 | -0.0090446 | -0.022319 | -0.011512 | 0.00060201 | 0.004097 | 0.0073071 | -0.0058331 | -0.0023498 | -0.010261 | -0.021516 | -0.020014 | -0.0050058 | -0.00070512 | 0.012649 | -0.0094656 | -0.0070288 | -0.010142 | -0.02339 | -0.021338 | -0.011321 | -0.0077622 | 0.012418 | -0.0069706 | -0.0095489 | -0.010382 | -0.018636 | -0.017982 | -0.0093091 | -0.0083561 | 0.014001 | -0.0022046 | -0.010073 | -0.018862 | -0.015739 | -0.011968 | -0.0037983 | -0.0069286 | 0.013276 | -0.0026939 | -0.011022 | -0.022594 | -0.013225
MildAftDB | 0.0057467 | -0.0018001 | -0.01623 | -0.0080508 | -0.00076024 | -0.0040894 | -0.0069315 | 0.00059043 | 0.0015708 | -0.0037697 | -0.011651 | -0.0088395 | -0.0017422 | -0.0014663 | -0.012245 | -0.0023479 | -0.011092 | -0.00632 | -0.0053508 | -0.010786 | 0.0014382 | -0.0055839 | -0.012739 | -0.004535 | -0.010964 | -0.0066239 | -0.0052273 | -0.0098975 | 0.00081211 | -0.003284 | -0.012704 | -0.0042091 | -0.022613 | -0.0065337 | -0.0033857 | -0.0065756 | 8.2459e-05 | -0.0041352 | -0.010109 | -0.0039198 | -0.033074 | -0.0060343 | -0.0104 | -0.0063368 | 0.00096743 | -0.0026005 | -0.0094638 | 0.0019939 | -0.02369 | -0.0070903 | -0.0044362 | -0.0038242 | 0.0017032 | -0.0060547 | -0.0091388 | -0.0018934 | -0.021319 | -0.004457 | -0.012467 | -0.0010162 | 0.0060987 | -0.0060331 | -0.012752 | -0.0099492 | -0.011927 | -0.0052377 | -0.010877 | -0.015426 | -0.0019742 | 0.00048564 | -0.0042506 | -0.0055809 | -0.0022787 | -0.0035965 | -0.013208 | -0.0045775 | -0.0011504 | 0.0076367 | 0.0047703 | -0.0031766 | 0.0071334 | 0.0042189 | -0.0091135 | -0.0053492 | -0.0042456 | 0.014828 | 0.0072136 | 0.00029857 | 0.0093305 | 0.0074066 | 0.010039 | -0.0022057 | -0.00084759 | 0.019341 | 0.012485 | 0.017207 | 0.020791 | 0.015358 | 0.018456 | 0.0099613 | 0.0015652 | 0.017304 | 0.023765 | 0.020318 | 0.015336 | 0.02283 | 0.025108 | 0.019058 | 0.014473 | 0.021309 | 0.029779 | 0.024711 | 0.028614 | 0.023384 | 0.02067 | 0.013655 | 0.018837 | 0.022899 | 0.040193 | 0.021105 | 0.041054 | 0.026429 | 0.022886 | 0.019122 | 0.022807 | 0.019437 | 0.050145 | 0.027487 | 0.026971 | 0.025104 | 0.016679 | 0.015922 | 0.019427 | 0.014855 | 0.04315 | 0.024043 | 0.017131 | 0.01135 | 0.011926 | 0.0083798 | 0.0011876 | -7.8878e-05 | 0.010122 | -0.0001568 | 0.0017875 | -0.0039734 | 0.011766 | 0.006028 | -0.0054794 | -0.0095134 | -0.0066094 | -0.0070449 | -0.0026375 | -0.010525 | 0.0043511 | -0.0030745 | -0.011469 | -0.014798 | -0.01827 | -0.015848 | 0.001013 | -0.015174 | -0.0031592 | -0.0011142 | -0.015815 | -0.019297 | -0.018194 | -0.022954 | -0.004023 | -0.020044 | -0.0091533 | -0.0014121 | -0.018095 | -0.022526 | -0.025328 | -0.022107 | -0.016269 | -0.019562 | -0.012589 | -0.0003258 | -0.015492 | -0.021801 | -0.033396 | -0.016612 | -0.016591 | -0.01534 | -0.014632 | -0.0033147 | -0.012328 | -0.016834 | -0.029491 | -0.017419
MildEveDB | 0.0071265 | -0.010978 | -0.0097838 | -0.015057 | -0.0062538 | -0.010476 | -0.0071489 | -0.015819 | -0.00028484 | -0.010324 | -0.0096159 | -0.015568 | -0.0064737 | -0.012082 | -0.0084341 | -0.0089309 | 0.011523 | -0.0096215 | -0.0056362 | -0.014496 | -0.0075183 | -0.0047318 | -0.006715 | -0.00017056 | -0.0024657 | -0.0055384 | -0.0076729 | -0.011771 | -0.0050163 | -0.0071675 | -0.0052751 | -0.0064264 | -0.01203 | -0.0049843 | -0.0033621 | -0.010805 | -0.0029852 | -0.0096119 | -0.0043579 | -0.0032221 | -0.020223 | -0.0038602 | -0.010587 | -0.015202 | -0.0040455 | -0.0067678 | -0.0005883 | -0.00021874 | -0.0069368 | -0.0062075 | -0.010943 | -0.017376 | -0.005385 | -0.0069779 | -0.00013601 | -0.0012276 | -0.0056403 | -0.00055155 | -0.0091654 | -0.017813 | -0.0033133 | -0.0062594 | 0.0043162 | 0.019599 | -0.035463 | -0.0066638 | -0.010513 | -0.018316 | -0.0012166 | -0.013078 | -0.0092543 | 0.0054279 | -0.021553 | -0.0093989 | -0.018621 | -0.026692 | -0.01077 | -0.01996 | -0.012297 | -0.0071646 | -0.0091469 | -0.0086327 | -0.025489 | -0.026278 | -0.017642 | -0.033646 | -0.018778 | -0.012372 | -0.0042976 | -0.017974 | -0.028365 | -0.019976 | -0.021157 | -0.031761 | -0.021283 | -0.016156 | -0.010362 | -0.022062 | -0.02696 | -0.003904 | -0.021976 | -0.021189 | -0.018789 | -0.015775 | -0.019183 | -0.021801 | -0.0048581 | -0.002431 | -0.021322 | -0.013148 | -0.022267 | -0.0048738 | -0.019745 | -0.019696 | -0.0014264 | 0.0059532 | -0.016699 | -0.00025419 | -0.016675 | -0.0021863 | -0.0013407 | -0.016024 | 0.0063232 | 0.0067622 | -0.0090137 | 0.020794 | -0.0077259 | 0.0026034 | 0.027624 | 0.0019318 | 0.016758 | 0.019348 | 0.0055565 | 0.027376 | 0.010364 | 0.012919 | 0.03283 | 0.0202 | 0.023623 | 0.029838 | 0.022019 | 0.036765 | 0.029569 | 0.021997 | 0.02929 | 0.032193 | 0.037157 | 0.025993 | 0.029881 | 0.028755 | 0.024296 | 0.011633 | 0.012641 | 0.033128 | 0.034479 | 0.027347 | 0.029885 | 0.028045 | 0.02579 | 0.010203 | 0.0092258 | 0.027968 | 0.026758 | 0.029022 | 0.021932 | 0.021564 | 0.024921 | 0.0026416 | 0.0055886 | 0.022434 | 0.019338 | 0.028062 | 0.020916 | 0.018163 | 0.020964 | 0.00043438 | 0.010903 | 0.02039 | 0.0072163 | 0.022627 | 0.018895 | 0.013073 | 0.015612 | 0.001305 | 0.021919 | 0.016074 | 0.011347 | 0.020733 | 0.011701 | 0.0025749 | 0.003894 | 0.0057797
MildBuildup | 0.0096794 | 0.0050671 | 0.0014932 | 0.0084223 | 0.006953 | 0.010673 | 0.0087519 | 0.0079054 | 0.0015422 | 0.0018361 | 0.0034777 | 0.006672 | 0.0041252 | 0.010279 | 0.0065304 | 0.0049639 | 0.0034193 | -0.00065602 | 0.0073258 | 0.0029331 | 0.0022658 | 0.0086704 | 0.0054899 | 0.0035775 | 8.1938e-05 | -0.0013981 | 0.0053598 | 0.0020228 | 0.00067247 | 0.0081 | 0.0037912 | 0.0022942 | -0.006702 | -0.0018346 | 0.00084919 | 0.0020708 | 0.00014349 | 0.0073111 | 0.0043667 | 0.0016317 | -0.011476 | -0.0013257 | 0.00032848 | 0.0032272 | -0.00025312 | 0.0049798 | 0.0025241 | 0.001111 | -0.0074132 | -0.0012331 | 0.0031602 | 0.00086445 | -0.0038393 | 0.0026925 | 0.00087886 | 0.0012261 | 0.0013685 | 0.00045489 | 0.0019757 | -0.002776 | -0.0031526 | -0.0018108 | -0.00052426 | -0.0027796 | -0.0080406 | 0.00071525 | 0.0022071 | -0.0030418 | 0.00098778 | -0.0042517 | 0.0028228 | -0.002204 | -0.0037364 | -0.00080517 | 0.00027366 | -0.0030359 | 0.0027807 | -0.0049052 | 4.6365e-05 | 0.0022646 | 0.0024548 | -6.0467e-05 | 0.0013178 | -0.0044646 | 0.0029297 | -0.0021328 | -0.0022838 | 0.00092135 | 0.0050897 | -0.00058374 | -0.00058684 | -0.0030671 | 0.0018565 | -0.0012259 | -0.0019136 | 0.00057942 | 0.0032704 | -0.00013645 | -0.0030869 | -0.0006467 | 0.0020341 | -0.0022916 | -0.0007627 | 0.0027072 | -0.002102 | 0.0013842 | -0.001982 | 0.0016307 | 0.0030073 | -0.0025163 | 0.00075541 | 0.0027904 | -0.0034725 | 0.0016408 | -0.0020282 | 0.0019756 | 0.0024302 | -0.0032089 | -0.0008848 | 0.00060876 | 0.0050467 | 0.0022737 | -0.0006367 | 0.0030399 | 0.00096862 | -0.0012069 | 0.0013829 | 0.0038739 | 0.003465 | 0.0016107 | 7.4629e-05 | 0.0066695 | 0.00063577 | 0.0012005 | 0.0033684 | 0.0033186 | 0.0035257 | 0.00095065 | -0.0024777 | 0.0051894 | 0.00045478 | 0.00012412 | 0.0010253 | 0.00025559 | 0.002248 | 3.3966e-05 | -0.00094163 | 0.00054853 | -9.4675e-05 | -0.0044802 | -0.0024784 | -0.0035915 | 0.0020132 | -0.0005402 | -0.0021165 | -0.0041734 | -0.0025446 | -0.0034406 | -0.0064774 | -0.0049058 | -0.0001588 | -0.00042858 | -0.0061046 | -0.004449 | -0.0027952 | -0.0051626 | -0.0063234 | -0.0077357 | -0.0018422 | -0.0014329 | -0.0021346 | -0.0053694 | -0.0054058 | -0.0058789 | -0.0055748 | -0.0069562 | -0.0021137 | -0.002379 | -0.0035953 | -0.0057082 | -0.0064534 | -0.0056055 | -0.0074565 | -0.0075149 | 0.0038527 | -0.0031533 | -0.0021524 | -0.0085342 | -0.0077066 | -0.0059127 | -0.0070547 | -0.0043419
Cold | 1.6318 | -2.3721 | -1.4966 | -4.0312 | -2.4667 | -1.3192 | -2.0039 | -0.64985 | 1.3768 | -2.9253 | -2.1682 | -4.2097 | -2.7325 | -2.2152 | -3.2826 | 0.37731 | 0.027428 | -3.1082 | -1.4187 | -4.342 | -2.4053 | -2.2558 | -3.6386 | 0.27014 | -0.69425 | -3.0168 | -1.5226 | -3.7551 | -2.0585 | -2.5573 | -3.0512 | 0.094704 | -2.0562 | -3.0744 | -1.2817 | -2.6558 | -2.061 | -3.0981 | -2.9033 | -0.053206 | -4.0345 | -2.3793 | -2.1401 | -2.5094 | -1.8764 | -2.5997 | -2.1171 | 2.1297 | -3.5272 | -2.1027 | -1.3174 | -2.0377 | -1.2245 | -2.2472 | -2.4772 | -0.47764 | -2.5218 | -1.1201 | -1.1764 | -1.9826 | -0.25772 | -0.88826 | -0.18158 | 3.2825 | -5.0047 | -1.8404 | -0.14375 | -3.1896 | 0.18792 | -0.41721 | -0.10078 | 4.7443 | -2.0896 | -1.5753 | -1.8063 | -2.8967 | -0.45196 | 0.11066 | 0.3359 | 1.3571 | -0.34093 | 0.19721 | -2.7396 | -2.4524 | -1.2093 | -0.40333 | -0.20458 | 1.3943 | -1.2798 | 0.11853 | -0.67191 | -1.5476 | -1.2369 | -0.35709 | -0.014525 | 2.0579 | 1.7569 | 0.60222 | 1.0999 | 1.1901 | -1.0677 | 0.55637 | 1.0544 | 2.295 | 0.13503 | 1.332 | 3.6904 | 1.8589 | 0.57022 | 1.3127 | 0.86147 | 1.2027 | 1.3167 | 1.1588 | 2.853 | 2.1045 | 1.0287 | 1.906 | 2.3403 | -0.52525 | 3.0943 | 1.4914 | 1.6733 | 2.7194 | 2.0956 | 3.3587 | 3.6245 | 0.45955 | 4.6944 | 4.1955 | 0.845 | 3.3522 | 3.9909 | 4.1575 | 5.2168 | 0.7227 | 5.3615 | 5.4536 | 1.6376 | 4.7294 | 4.4383 | 4.1932 | 4.4728 | -3.2355 | 2.5153 | 4.166 | 4.2034 | 4.9084 | 3.3784 | 1.8108 | 2.1779 | -3.7566 | 0.51647 | 2.9887 | 3.1315 | 3.3229 | 2.372 | 1.3772 | 1.2363 | -3.1703 | 1.0312 | 1.4226 | 1.3872 | 3.7563 | 0.66525 | 0.90779 | 1.5472 | -3.1674 | -1.081 | -0.014036 | -0.48495 | 3.088 | 0.28048 | 0.19066 | 0.81434 | -3.0925 | -1.0601 | -0.031389 | -0.93681 | 2.5169 | 0.3819 | -0.17407 | -1.1482 | -1.4056 | 0.23211 | 0.43327 | -1.2162 | 2.0629 | -0.34129 | -1.3491 | -2.5585 | -0.85393
ColdMornDB | 0.0055259 | 0.011247 | -0.0060032 | 0.010251 | 0.016365 | 0.0049256 | 0.01487 | 0.0054276 | -0.0014207 | 0.013585 | 0.0017764 | 0.0095355 | 0.018538 | 0.0095567 | 0.019241 | -0.001471 | 0.0059325 | 0.012541 | 0.0040261 | 0.0094907 | 0.017515 | 0.01332 | 0.023967 | 0.0058757 | 0.002576 | 0.014424 | 0.0035856 | 0.0075435 | 0.016017 | 0.015285 | 0.019729 | 0.0010951 | -0.0038365 | 0.013873 | 0.0088677 | 0.0026474 | 0.016824 | 0.016761 | 0.023411 | 0.0064971 | -0.0045394 | 0.008641 | 0.003716 | -0.00038589 | 0.015585 | 0.017114 | 0.015972 | 0.0021351 | 0.008908 | 0.0082143 | 0.0020965 | -0.003024 | 0.011548 | 0.016376 | 0.019467 | 0.014081 | 0.0035527 | 0.015167 | 0.00054921 | 0.0046158 | 0.01283 | 0.014338 | 0.010621 | 0.0053798 | 0.008029 | 0.0157 | -0.0012331 | 0.00059894 | 0.0063473 | 0.0099507 | 0.0070503 | -0.012262 | -0.0010975 | 0.011352 | 0.0031623 | 0.0035099 | 0.002675 | 0.0045794 | 0.0077718 | -0.0075712 | 0.0038399 | 0.0025467 | 0.0058891 | -0.0011022 | 0.00025005 | -0.00098116 | 0.0053275 | -0.011966 | 0.01461 | -0.0054023 | -0.0010889 | -0.0016963 | -0.0023391 | -0.0032463 | -0.0024717 | -0.016024 | -0.007197 | -0.0093216 | -0.010103 | 0.00048739 | -0.0067802 | -0.010528 | -0.0087262 | -0.018046 | -0.0063135 | -0.012919 | -0.016427 | 0.0021877 | -0.011167 | -0.014995 | -0.012431 | -0.0052208 | -0.0056644 | -0.014029 | -0.015574 | -0.0010677 | -0.012703 | -0.014525 | -0.020103 | 0.0013903 | -0.00082023 | -0.014902 | -0.0048087 | -0.0052974 | -0.014862 | -0.015969 | -0.022409 | -0.005275 | -0.0044768 | -0.023274 | 0.0026117 | -0.0049232 | -0.023235 | -0.017678 | -0.027236 | -0.0031258 | -0.011858 | -0.022547 | 0.001767 | -0.011957 | -0.027617 | -0.016356 | -0.020282 | 0.015693 | -0.00274 | -0.012565 | -0.0064408 | -0.014363 | -0.018272 | -0.0071479 | -0.015531 | 0.013799 | -0.002939 | -0.0089221 | -0.0019454 | -0.0071145 | -0.012863 | -0.0055438 | -0.012507 | 0.0059985 | -0.0061407 | -0.0040843 | 0.0029643 | -0.0053692 | -0.0064901 | -0.0069491 | -0.016609 | 0.00095844 | 0.0044939 | -0.00012623 | 0.0071875 | -0.00038515 | -0.0027164 | -0.0048493 | -0.011233 | 0.0062121 | 0.0022812 | 0.00047709 | 0.0065178 | 0.001994 | -0.0001433 | -0.0038343 | -0.0014513 | -0.0021888 | -0.00070591 | 0.00032315 | 0.008907 | 0.0038235 | 0.0046938 | 0.0003968 | 0.003564 | -0.0013913
ColdAftDB | -0.0045434 | 0.0088993 | -0.006594 | 0.0070925 | 0.011326 | 0.00028842 | -0.0019845 | -0.00012741 | -0.0088643 | 0.0098752 | 0.0020829 | 0.0083247 | 0.01145 | -0.00037038 | 0.00024194 | -0.00068321 | -0.0008699 | 0.0091707 | 0.0044723 | 0.0095999 | 0.012355 | -0.0012265 | -0.0022145 | 0.011533 | 0.0066474 | 0.0092507 | 0.0037095 | 0.009281 | 0.012087 | 0.0005986 | -0.0025914 | 0.0048088 | 0.0032315 | 0.0068494 | 0.0017868 | 0.0050387 | 0.012326 | 0.0050699 | -0.0018662 | 0.0026259 | 0.0046036 | 0.0030939 | 0.0028073 | 0.006215 | 0.011694 | 0.0023378 | -0.0030166 | -0.0018426 | 0.0068478 | 0.0020088 | 0.0034213 | 0.0014415 | 0.0067665 | -0.0034432 | -0.0037399 | 0.0031733 | 0.00099167 | -0.0060545 | -0.0080177 | 0.00088456 | 0.0011979 | -0.015493 | -0.010446 | -0.018732 | 0.011196 | -0.003325 | -0.011627 | -0.0049517 | -0.0061661 | -0.012179 | -0.0070139 | -0.031693 | 0.0074756 | 8.2631e-05 | -0.010427 | -0.0081103 | -0.0077713 | -0.010237 | -0.00087476 | -0.024655 | 0.0029966 | -0.00025031 | -0.0045574 | -0.0031887 | -0.014364 | -0.0028379 | 0.00092514 | -0.020514 | 0.0084135 | -0.00065608 | -0.0044365 | -0.00052603 | -0.0099606 | 0.0045959 | 0.0050161 | -0.015649 | -0.0034483 | 0.0031617 | -0.0015799 | 0.0020318 | -0.0044981 | 0.0068586 | 0.011238 | -0.0069325 | 0.0052516 | 0.0066901 | -9.4223e-05 | -0.0027973 | -0.004943 | 0.0095686 | 0.013736 | 0.0095584 | 0.01094 | 0.0078378 | -0.002139 | -0.0032245 | -0.0014923 | 0.016315 | 0.018553 | 0.026113 | 0.017828 | 0.0064338 | 0.0083552 | 9.4814e-05 | -0.0028581 | 0.015978 | 0.018112 | 0.026379 | 0.0074703 | -0.0088154 | 0.012348 | -0.00056601 | -0.01161 | 0.0074954 | 0.014727 | 0.015215 | -0.0061296 | -0.026163 | 0.0030148 | -0.0085088 | -0.020583 | -0.0040436 | -0.0045704 | 0.012602 | -0.0042166 | -0.014275 | -0.0057822 | -0.012698 | -0.0085057 | 0.000974 | -0.0038062 | 0.011911 | -0.0070304 | -0.0094797 | -0.0053046 | -0.0084691 | -0.0038023 | -0.0036245 | -0.0062457 | 0.007049 | -0.016686 | -0.0016572 | 6.6917e-05 | -0.0050931 | 0.001311 | -0.0033984 | -0.00821 | -0.0028141 | -0.0094583 | -0.001784 | 0.0039031 | -0.0002684 | 0.0034531 | -0.0043216 | -0.0066454 | -0.0036042 | -0.018315 | -0.0010321 | 0.0052657 | 0.0046208 | 0.0047658 | -0.00637 | -0.011501 | 0.00032121 | -0.014333 | 0.00013813 | 0.0093255 | 0.0037771 | 0.0078205 | -0.0025357 | -0.0078223 | -0.004043
ColdEveDB | 0.0093426 | 0.009865 | 0.0047503 | 0.0087624 | 0.0093124 | 0.0016282 | 0.01258 | -0.0078251 | 0.0060339 | 0.012952 | 0.0050822 | 0.010262 | 0.011005 | 0.01337 | 0.016802 | -0.009818 | 0.010862 | 0.013887 | 0.0060585 | 0.0098979 | 0.0098139 | 0.017915 | 0.02362 | -0.019358 | -0.00082899 | 0.017465 | 0.0073076 | 0.0088425 | 0.010254 | 0.018479 | 0.020617 | -0.013871 | -0.0041849 | 0.022396 | 0.016416 | 0.0085119 | 0.011957 | 0.016569 | 0.020283 | -0.0073599 | -0.0061202 | 0.021966 | 0.011773 | 0.0024946 | 0.011359 | 0.020616 | 0.020599 | -0.015766 | 0.012006 | 0.018281 | 0.0097389 | 0.0048999 | 0.011509 | 0.019914 | 0.026855 | 0.0032458 | 0.0064193 | 0.026324 | 0.014092 | 0.0069199 | 0.015303 | 0.021857 | 0.013713 | 0.0032535 | -0.0013333 | 0.018759 | 0.0070386 | 0.0098899 | 0.010593 | 0.012659 | 0.0041258 | -0.0044844 | -0.0055448 | 0.0076674 | 0.006726 | 0.009433 | 0.0067647 | 0.0047227 | -0.0014336 | 0.013954 | -0.00057582 | -0.0047362 | -0.00014692 | -0.0024754 | 0.0060913 | -0.0072262 | -0.0062349 | 0.003327 | 0.0090191 | -0.01293 | -0.0087416 | -0.0069751 | -0.0013668 | -0.015502 | -0.012598 | 0.0043863 | -0.0051422 | -0.020946 | -0.021071 | -0.0087042 | -0.0094037 | -0.021223 | -0.019622 | -0.011 | -0.018628 | -0.026907 | -0.022482 | -0.0016801 | -0.01403 | -0.021112 | -0.020944 | -0.0075209 | -0.021737 | -0.024698 | -0.015831 | -0.0024236 | -0.014584 | -0.019517 | -0.024776 | -0.0084343 | -0.017606 | -0.022029 | -0.0085907 | -0.006254 | -0.01174 | -0.016231 | -0.017487 | -0.0082589 | -0.0078585 | -0.014705 | -0.0032518 | -0.0036129 | -0.0090685 | -0.013777 | -0.018169 | 0.0083776 | -0.0053225 | -0.0044974 | 0.0026456 | -0.0051382 | -0.0054816 | -0.0078001 | -0.0082898 | 0.031139 | -0.001262 | -0.0062735 | 0.0019064 | -0.0080995 | -0.0076028 | -0.0051965 | -0.0064033 | 0.020544 | 0.0042324 | -0.0055786 | 0.0021131 | -0.0038123 | -0.0070791 | -0.00092593 | -0.0035716 | 0.013397 | 0.0054706 | -0.0078685 | 0.00021663 | -0.0072159 | -0.0077023 | -0.008439 | -0.003946 | 0.011606 | 0.010965 | -0.0045954 | 0.0019125 | -0.0070869 | -0.008374 | -0.0065952 | -0.01152 | 0.0099209 | 0.014641 | -0.0051781 | -0.0086983 | -0.0088191 | -0.008568 | -0.0043196 | -0.00359 | -0.0049778 | 0.0071521 | -0.0086184 | -0.0089653 | -0.0076165 | -0.0089635 | 0.00013449 | -0.00060955 | -0.0044761
WkEndColdMornDB | 0.0028478 | -1.0489e-05 | 0.0048971 | 0.0036862 | -0.00085066 | 0.0010454 | 0.0041601 | -0.0046995 | 0.0020102 | -0.0009146 | 0.0032102 | 0.004234 | -0.0025034 | 0.0012931 | 0.0040076 | -0.0082459 | -0.0055034 | -0.00084432 | 0.0058185 | 0.0036532 | -0.0030072 | -0.00084467 | 0.0015446 | -0.0071642 | -0.0073171 | -0.00057161 | 0.0065831 | 0.0018307 | -0.0026233 | -0.00052221 | 0.0014192 | -0.0065119 | -0.0098427 | -0.00084493 | 0.0044153 | 0.0015115 | -0.0035518 | -0.0028741 | -0.0013646 | -0.010143 | -0.0068069 | -0.0014668 | 0.0041413 | 0.0005856 | -0.0037583 | -0.0050899 | -0.0010287 | -0.008843 | -0.0049581 | -0.0040854 | 0.0020135 | 0.001094 | -0.0038095 | -0.0041688 | 0.0029863 | 0.00061774 | -0.0046239 | -0.0045683 | 0.0021193 | 0.00024404 | -0.0030154 | -0.0036774 | -0.006666 | 0.0025307 | 0.0054321 | -0.0053786 | 0.0019339 | -0.0018769 | -0.0019136 | -0.00056597 | -0.0088524 | 0.0077922 | 0.0019797 | -0.0041915 | 0.0021962 | -0.0024659 | 0.00059895 | -0.0010243 | -0.0054843 | 0.0093122 | 0.0019234 | -0.0028055 | -0.00073092 | -0.0016069 | 0.0016097 | 0.0003432 | -0.0048837 | 0.0053714 | 4.244e-05 | -0.0011435 | -0.00059097 | -0.0019832 | 0.0025453 | 0.00079673 | -0.0028553 | 0.010653 | 0.0014575 | -0.00011886 | -0.0026735 | -0.0030715 | 0.001827 | 0.0036633 | 0.0029051 | 0.0012315 | -0.00042965 | 0.0012969 | -0.0020963 | -0.0036566 | -0.00047508 | 0.0015447 | 0.0018878 | -0.00077965 | -0.0044337 | 0.0029297 | -0.0074075 | -0.0029569 | 0.00013874 | 0.0021015 | 0.0051692 | -0.0043548 | -0.0048754 | 0.003475 | -0.0021748 | -0.0013007 | -0.00012474 | 0.0019617 | 0.0044051 | -0.00037495 | -0.0052633 | 0.0058753 | -0.0017049 | -0.0017906 | 0.00047371 | 0.0011245 | 0.00079383 | -0.00012583 | -0.0022946 | 0.0032538 | -0.0051819 | 0.0017657 | 0.0037922 | 0.0033912 | -0.00039771 | 0.0040953 | 0.00046368 | 0.0024267 | -0.0047144 | 0.00088184 | 0.0061065 | 0.0019861 | -0.0011519 | 0.0058851 | 0.010882 | 0.0014071 | -0.0048035 | 0.00258 | 0.0046211 | 0.0019934 | -0.0020042 | 0.0038222 | 0.010403 | 0.0022801 | -0.0030463 | 0.00011825 | 0.0031742 | 0.00041522 | 0.00089106 | 0.0023694 | 0.0067029 | 0.0018556 | 3.5439e-05 | -0.00080684 | 0.0011032 | -0.001156 | 0.00050454 | 0.0013872 | 0.003215 | 0.0014023 | -0.0010548 | 0.00015087 | 0.00043001 | -0.0012071 | 0.0019647 | -0.0034588 | 0.0089887 | 0.00074193 | -0.0011842 | -0.00081988 | -0.0007877 | -0.00052961 | 0.0020496 | -0.000366
WkEndColdAftDB | -0.0092631 | 0.010222 | 0.023523 | 0.0015236 | 0.0064876 | 0.010946 | 0.017665 | 0.036205 | -0.006183 | 0.012259 | 0.016232 | 0.0017621 | 0.0042586 | 0.015235 | 0.021164 | 0.026388 | -0.0027246 | 0.011157 | 0.012525 | 2.4569e-05 | 0.0051656 | 0.017466 | 0.026466 | 0.026481 | 0.0019662 | 0.012833 | 0.010106 | 0.00053205 | 0.004951 | 0.015993 | 0.0274 | 0.025637 | -0.0094797 | 0.016529 | 0.016464 | 0.0051244 | 0.00651 | 0.011107 | 0.028957 | 0.022901 | 0.01229 | 0.016715 | 0.012897 | 0.0050957 | 0.0073205 | 0.014059 | 0.03028 | 0.028015 | 0.019283 | 0.013467 | 0.010062 | 0.01295 | 0.0087359 | 0.016743 | 0.028195 | 0.02255 | 0.015276 | 0.012823 | 0.0063379 | 0.0073106 | 0.013519 | 0.016097 | 0.0083837 | 0.022602 | 0.020773 | -0.00043977 | 0.011962 | 0.0087561 | 0.010505 | 0.0034467 | -0.0045332 | 0.011468 | -0.00031713 | -0.008916 | 0.00085529 | 0.0081113 | 0.0053006 | 0.0052563 | -0.0083807 | -0.014853 | -0.0044354 | -0.019369 | -0.00041701 | -0.0080536 | 0.0030021 | -0.0044828 | -0.010329 | -0.01993 | -0.0057084 | -0.018632 | -0.0044947 | -0.016098 | -0.0017813 | -0.0098966 | -0.0183 | -0.018028 | -0.01595 | -0.021902 | -0.0046771 | -0.0079557 | -0.0089228 | -0.011123 | -0.026485 | -0.03578 | -0.025815 | -0.020771 | -0.010816 | -0.0030935 | -0.01163 | -0.01754 | -0.024698 | -0.03691 | -0.02542 | -0.01755 | -0.012163 | -0.0040573 | -0.013608 | -0.022983 | -0.022716 | -0.051233 | -0.016195 | -0.015794 | -0.012282 | -0.009337 | -0.011656 | -0.024634 | -0.024848 | -0.043058 | -0.017715 | -0.010058 | -0.016909 | -0.010008 | -0.0084403 | -0.018772 | -0.030187 | -0.041385 | -0.0089042 | -0.0018676 | -0.022012 | -0.0088885 | -0.0094012 | -0.015607 | -0.021164 | -0.02597 | 0.0050008 | -0.0025817 | -0.0086597 | 0.0050471 | -0.0057223 | -0.010401 | -0.015281 | -0.0061481 | 0.021473 | 0.0044886 | -0.0050852 | 0.0020147 | -0.0045691 | -0.008895 | -0.0073475 | -0.0024254 | 0.021166 | 0.0043906 | -0.0050672 | -0.0016283 | -0.0048424 | -0.0058663 | 0.0030343 | 0.008464 | 0.011518 | 0.010192 | -0.006986 | 0.00373 | -0.00062637 | 0.0028182 | 2.5322e-05 | 0.023879 | 0.0082817 | 0.0068745 | -0.0073235 | 0.0013643 | 0.0018656 | 0.0093908 | 0.0093663 | 0.012783 | 0.011084 | 0.0059311 | -0.0040696 | 0.0057737 | 0.0035777 | 0.011644 | 0.013332 | 0.028348
WkEndColdEveDB | 0.0060461 | -0.0098916 | -0.02747 | -0.0054584 | -0.0059631 | -0.011861 | -0.02375 | -0.035135 | 0.0031012 | -0.011626 | -0.018654 | -0.0059099 | -0.0024069 | -0.016579 | -0.026919 | -0.022562 | 0.0067215 | -0.010208 | -0.017089 | -0.0032308 | -0.0033837 | -0.018438 | -0.031073 | -0.023468 | 0.0023759 | -0.012167 | -0.01498 | -0.0027361 | -0.0031724 | -0.016946 | -0.031362 | -0.022321 | 0.017818 | -0.016454 | -0.020161 | -0.007193 | -0.0039999 | -0.0096954 | -0.030526 | -0.017025 | -0.0082022 | -0.016116 | -0.015961 | -0.006417 | -0.0046183 | -0.01119 | -0.032224 | -0.023919 | -0.017254 | -0.01019 | -0.01144 | -0.014841 | -0.0059898 | -0.014802 | -0.033132 | -0.024705 | -0.012189 | -0.0098551 | -0.0065989 | -0.0079346 | -0.012028 | -0.014943 | -0.00389 | -0.027274 | -0.025179 | 0.0045946 | -0.01287 | -0.0085386 | -0.009759 | -0.0038026 | 0.012003 | -0.018502 | 0.00011341 | 0.012321 | -0.0011668 | -0.0069564 | -0.0058943 | -0.0048832 | 0.014194 | 0.0090818 | 0.0038114 | 0.022294 | 0.00092139 | 0.010251 | -0.0039329 | 0.0046928 | 0.016029 | 0.017286 | 0.0051111 | 0.019992 | 0.0049075 | 0.018955 | 4.3562e-05 | 0.010378 | 0.022955 | 0.011558 | 0.014299 | 0.022565 | 0.0054441 | 0.010845 | 0.0075476 | 0.0096899 | 0.026495 | 0.037159 | 0.027251 | 0.020159 | 0.010436 | 0.0061431 | 0.011937 | 0.016728 | 0.024785 | 0.039518 | 0.030807 | 0.015535 | 0.016655 | 0.0065836 | 0.014379 | 0.022047 | 0.020523 | 0.056947 | 0.021202 | 0.013232 | 0.013294 | 0.011111 | 0.012522 | 0.024615 | 0.022878 | 0.045608 | 0.022439 | 0.0055928 | 0.018351 | 0.011937 | 0.0087736 | 0.019139 | 0.031413 | 0.044208 | 0.011696 | -0.0009135 | 0.026504 | 0.0087078 | 0.0078726 | 0.014142 | 0.02322 | 0.025826 | -0.0051424 | 0.0013001 | 0.011158 | -0.0055391 | 0.0016005 | 0.0095372 | 0.017371 | 0.002664 | -0.030324 | -0.0059045 | 0.0081508 | -0.0026305 | 0.0015405 | 0.0092096 | 0.0096944 | 0.00074197 | -0.030885 | -0.0066672 | 0.0073955 | 0.0025895 | 0.0026392 | 0.0070252 | -0.0030872 | -0.0097938 | -0.017088 | -0.012087 | 0.0071919 | -0.0029791 | -0.00095269 | -0.0019742 | 0.00019916 | -0.026565 | -0.0087975 | -0.008552 | 0.0093388 | -0.001417 | -0.0030327 | -0.009368 | -0.010935 | -0.0099096 | -0.017731 | -0.0069549 | 0.0066431 | -0.005342 | -0.0037208 | -0.012722 | -0.014861 | -0.029418
ColdBuildUp | -0.012934 | -0.0053087 | -0.0031262 | -0.0062043 | -0.0030642 | -0.0011381 | -0.0015786 | -0.0037195 | -0.01364 | -0.0054376 | -0.0037158 | -0.0056193 | -0.0047769 | -0.0011143 | -0.0024068 | -0.0073445 | -0.0091853 | -0.0052761 | -0.0042583 | -0.0057683 | -0.0059984 | -0.0022616 | -0.0029494 | -0.0099149 | -0.0087244 | -0.0054702 | -0.0049136 | -0.005876 | -0.006756 | -0.0026931 | -0.003841 | -0.0087672 | -0.0054711 | -0.0045639 | -0.0021204 | -0.0059081 | -0.0068678 | -0.0023857 | -0.0049665 | -0.0091661 | -0.0047857 | -0.0040944 | -0.0023154 | -0.0056332 | -0.0073094 | -0.0029735 | -0.0058951 | -0.01469 | -0.0059503 | -0.0035664 | -0.0021549 | -0.0045276 | -0.0080975 | -0.0052701 | -0.0049518 | -0.011082 | -0.0052373 | -0.0037767 | -0.0029813 | -0.005072 | -0.0064367 | -0.0050434 | -0.0055837 | -0.013283 | -0.0038487 | -0.0021463 | -0.00063777 | -0.0023435 | -0.0059581 | -0.0033285 | -0.0043825 | -0.011032 | 0.0011077 | -0.00024654 | 0.0010272 | -0.0021752 | -0.00097051 | -0.0013847 | -0.0019725 | -0.0027396 | 0.0019202 | 0.0012714 | 0.0014058 | -0.0012216 | -0.0015539 | 0.00027403 | 0.00053022 | 0.0008912 | 0.002471 | 0.0014768 | 0.0016128 | -0.00099389 | 0.0017672 | 0.0016148 | 0.0033325 | 0.0075576 | -0.0001151 | 0.0015033 | 0.00096733 | 0.001003 | 0.0029679 | 0.0010603 | 0.0044694 | 0.0083879 | 0.0012052 | 0.0015586 | 0.00095478 | 0.0019145 | 0.0033568 | 0.0014415 | 0.0046374 | 0.0099249 | 0.005584 | 0.0029988 | 0.0020846 | 0.0030284 | 0.0050843 | 0.0033177 | 0.0024654 | 0.012886 | 0.0077406 | 0.0034359 | 0.0039796 | 0.0047913 | 0.0061847 | 0.0042809 | 0.004412 | 0.015306 | 0.0083675 | 0.00276 | 0.0041884 | 0.0063415 | 0.0064489 | 0.0024247 | 0.0043389 | 0.015056 | 0.0071517 | 0.001352 | 0.0040402 | 0.0046159 | 0.0063499 | 0.0021756 | 0.0027285 | 0.013316 | 0.0051333 | 0.0027955 | 0.0028494 | 0.0052011 | 0.0065526 | 0.0024874 | 0.0045518 | 0.0060942 | 0.006852 | 0.0033839 | 0.0031717 | 0.0055376 | 0.0056774 | 0.0038856 | 0.0032855 | 0.0052832 | 0.0081085 | 0.0042977 | 0.0021831 | 0.0052676 | 0.0045608 | 0.0017629 | 0.0029198 | 0.002168 | 0.0068635 | 0.0040982 | 0.0016159 | 0.0055192 | 0.0037121 | 0.001423 | -0.00074859 | -0.0019059 | 0.0034161 | 0.0044989 | -0.0013304 | 0.0045973 | 0.0029973 | 0.00022491 | 0.00033717 | -0.0013744 | 0.0039708 | 0.0044558 | -0.0025269 | 0.0035257 | 0.0021295 | 0.0012197 | 0.0012678 | -0.0018523
FracDark7 | 0.24086 | 0.074626 | -0.0020278 | 0.081848 | 0.046706 | 0.066739 | 0.12807 | 0.12758 | 0.19654 | 0.066889 | -0.00072091 | 0.11294 | 0.05053 | 0.083509 | 0.081856 | 0.042005 | 0.12405 | 0.091258 | -0.023729 | 0.082364 | 0.056159 | 0.17765 | 0.047273 | 0.084136 | 0.1442 | 0.12227 | -0.038151 | 0.15556 | 0.10513 | 0.16323 | 0.041901 | 0.11196 | 0.12138 | 0.092116 | -0.00044737 | 0.2554 | 0.1457 | 0.14317 | 0.038705 | 0.043759 | 0.15065 | 0.080682 | 0.033437 | 0.19109 | 0.10218 | 0.15213 | -0.0029632 | 0.059904 | 0.14091 | 0.24772 | 0.13376 | 0.39656 | 0.14345 | 0.22348 | 0.10451 | 0.09662 | 0.014258 | 0.13427 | 0.12123 | 0.10496 | 0.14815 | 0.17991 | -0.12297 | 0.13176 | -0.17212 | -0.019534 | -0.062048 | 0.082288 | -0.014213 | -0.020961 | -7.8148e-05 | -0.054888 | -0.077407 | -0.10049 | -0.062632 | 0.018923 | -0.081851 | -0.15089 | -0.035544 | -0.080795 | 0.0044513 | -0.038026 | -0.07271 | -0.048415 | -0.11524 | -0.13585 | -0.066742 | -0.17924 | -0.093901 | -0.050648 | -0.025213 | -0.010773 | -0.072492 | -0.16662 | -0.086144 | -0.072134 | -0.017684 | -0.080726 | -0.019413 | -0.21798 | -0.0060618 | -0.1708 | -0.084658 | -0.15025 | -0.053745 | -0.12511 | -0.037731 | -0.10825 | 0.037587 | -0.17537 | -0.081475 | -0.20476 | -0.047804 | -0.096891 | -0.018077 | -0.10163 | 0.0038106 | -0.094116 | -0.057629 | -0.21453 | -0.082727 | -0.096975 | -0.0047396 | -0.082572 | -0.02124 | -0.097031 | -0.084223 | -0.20012 | 0.033165 | -0.06497 | -0.048176 | -0.067294 | -0.033041 | -0.067876 | -0.066002 | -0.21744 | -0.11776 | 0.027527 | -0.038899 | -0.13919 | -0.095245 | -0.087224 | -0.00080556 | -0.0040405 | -0.19531 | -0.14228 | -0.050372 | -0.12792 | -0.17262 | -4.7753e-05 | -0.072298 | 0.068283 | -0.23992 | -0.12089 | -0.069743 | -0.076499 | -0.11034 | -0.022562 | -0.082358 | 0.12176 | -0.24301 | -0.038778 | -0.036462 | -0.060563 | -0.064811 | -0.024297 | 0.033711 | 0.11491 | -0.028848 | 0.0067433 | 0.054125 | -0.14091 | -0.038669 | -0.025637 | 0.097662 | 0.12857 | 0.059374 | 0.015403 | 0.16329 | -0.17227 | -0.0065633 | -0.0022733 | 0.09454 | 0.099228 | 0.1404 | 0.015813 | 0.10545 | -0.12768 | -0.0070246 | 0.051741 | 0.17566 | 0.14772
FracDark8 | -0.10692 | -0.06876 | -0.10564 | -0.11857 | 0.037951 | -0.00014905 | 0.1175 | -0.16878 | 0.085956 | -0.065273 | -0.1121 | -0.11036 | 0.031886 | -0.016641 | 0.02763 | -0.16049 | -0.095296 | -0.069919 | 0.020511 | -0.11284 | 0.025458 | -0.03514 | 0.011954 | -0.13696 | -0.069396 | -0.085363 | -0.012571 | -0.10736 | 0.016938 | -0.052378 | 0.030049 | -0.13012 | -0.0048783 | -0.098222 | -0.068658 | -0.12222 | 0.017005 | -0.037525 | 0.039588 | -0.079067 | -0.050538 | -0.10774 | -0.13016 | -0.042066 | 0.0062821 | -0.043256 | 0.06367 | 0.017041 | -0.16985 | -0.077889 | 0.016459 | -0.095983 | -0.032832 | 0.012207 | 0.13821 | 0.0020085 | -0.036095 | 0.26706 | 0.0060899 | 0.36234 | 0.25358 | 0.18437 | 0.31679 | 0.252 | 0.0087762 | 0.074286 | 0.0029086 | 0.0031987 | 0.035295 | 0.028076 | -0.08501 | 0.065003 | -0.0047399 | 0.022093 | -0.029812 | -0.015086 | -0.044771 | -0.024731 | -0.16418 | 0.051952 | -0.0095605 | 0.021968 | -0.18629 | 0.019865 | -0.0448 | -0.068756 | -0.11048 | 0.15985 | -0.030532 | 0.013026 | -0.28562 | 0.036924 | -0.074174 | -0.034748 | -0.14875 | 0.031671 | 0.021956 | 0.081622 | -0.18183 | -0.0066758 | -0.099498 | 0.025832 | -0.1285 | 0.036713 | 0.051978 | 0.10322 | 0.0028866 | 0.017126 | -0.098149 | -0.038817 | -0.097299 | 0.10873 | 0.058656 | 0.1097 | 0.15158 | 0.052527 | -0.10924 | -0.062313 | -0.029416 | 0.188 | 0.090479 | 0.12324 | 0.2114 | 0.065205 | -0.082714 | 0.018802 | 0.12971 | 0.154 | 0.18764 | 0.17684 | 0.28395 | 0.041321 | -0.016831 | 0.047709 | 0.11413 | 0.21621 | 0.1602 | 0.10824 | 0.14731 | 0.061636 | 0.048434 | 0.13575 | 0.17888 | 0.1326 | -0.078377 | -0.12898 | 0.1354 | 0.0066099 | -0.01805 | -0.074371 | 0.065944 | 0.044746 | -0.091729 | -0.11779 | 0.16069 | 0.037907 | -0.0030639 | -0.010522 | -0.00051408 | -0.16344 | 0.043066 | -0.059275 | 0.095441 | 0.10126 | 0.047928 | 0.015018 | -0.15066 | -0.14277 | 0.021268 | -0.064006 | 0.084459 | 0.040913 | 0.037738 | 0.015072 | -0.18726 | -0.10281 | -0.014013 | -0.084789 | -0.13251 | -0.0272 | 0.028328 | -0.0037945 | -0.041018 | -0.12815 | 0.031953 | -0.073302 | -0.073907 | -0.088471 | 0.037307 | 0.020305 | -0.090962 | -0.24795
FracDark18 | 0.18843 | -0.06743 | 0.06965 | 0.15137 | 0.11252 | 0.11015 | 0.19188 | -0.043344 | 0.29217 | -0.057928 | 0.09477 | 0.23173 | 0.15222 | 0.083065 | 0.22519 | -0.21157 | 0.096081 | -0.036291 | 0.071732 | 0.31419 | 0.13694 | 0.040614 | 0.21078 | -0.13091 | -0.032514 | -0.046546 | 0.082832 | 0.26349 | 0.14731 | -0.070324 | 0.20041 | -0.15875 | 0.075198 | -0.099475 | 0.12651 | 0.1969 | 0.12477 | -0.047875 | 0.10091 | -0.050239 | 0.17774 | -0.080393 | -0.0036187 | 0.12497 | 0.064824 | -0.11391 | -0.051217 | -0.040481 | 0.1038 | -0.032369 | 0.03422 | 0.059228 | -0.023675 | -0.08314 | -0.1465 | -0.025914 | -0.086894 | -0.074831 | 0.085411 | -0.071619 | 0.1812 | -0.0090786 | -0.11075 | -0.034538 | -0.056309 | -0.021437 | -0.080997 | -0.15201 | 0.034008 | 0.017403 | -0.13608 | 0.080399 | -0.1661 | -0.037008 | -0.11681 | -0.111 | -0.052109 | -0.072933 | -0.13559 | -0.035976 | -0.19288 | -0.020736 | -0.19571 | -0.18457 | 0.0020424 | -0.11661 | -0.16435 | -0.28621 | -0.13864 | -0.026215 | -0.13603 | -0.26078 | -0.10906 | -0.17121 | -0.19292 | -0.38901 | -0.13804 | -0.00395 | -0.14683 | -0.31256 | -0.286 | -0.13833 | -0.20517 | -0.20099 | -0.090438 | -0.007428 | -0.078769 | -0.37152 | -0.29571 | -0.097971 | -0.19012 | -0.29941 | -0.050099 | -0.026784 | -0.07875 | -0.40386 | -0.31384 | -0.064032 | -0.14364 | -0.26313 | -0.10779 | -0.014766 | -0.036255 | -0.35926 | -0.24814 | -0.024743 | -0.093249 | -0.31807 | -0.071005 | 0.085542 | -0.08074 | -0.14391 | -0.20237 | -0.040085 | -0.078785 | -0.13835 | 0.16283 | 0.61074 | 0.043418 | 0.21114 | 0.32393 | 0.26004 | 0.30241 | 0.43213 | -0.10755 | 0.15399 | -0.035173 | -0.14165 | -0.067974 | -0.043695 | -0.058025 | 0.15048 | -0.11453 | -0.048401 | 0.014675 | -0.01281 | -0.06308 | 0.013541 | -0.066919 | 0.085169 | -0.0053147 | -0.074438 | 0.019249 | 0.28375 | 0.16729 | 0.13068 | 0.019761 | 0.30527 | 0.019626 | -0.03943 | 0.11875 | 0.41948 | 0.064509 | 0.18518 | 0.10322 | 0.50311 | 0.16117 | -0.0023187 | 0.1669 | 0.19907 | 0.14892 | 0.11687 | 0.20053 | 0.66688 | 0.081051 | -0.032097 | 0.061558 | 0.070236 | 0.0014734 | 0.13639 | 0.21824 | 0.40345
FracDark19 | -0.20503 | -0.1382 | -0.13964 | -0.0025363 | -0.11828 | -0.13109 | -0.1476 | -0.26613 | -0.17506 | -0.11861 | -0.12886 | -0.030926 | -0.11215 | -0.1258 | -0.063469 | -0.16167 | -0.058097 | -0.13065 | -0.041267 | -0.053005 | -0.1034 | -0.079477 | -0.026735 | -0.15267 | -0.043523 | -0.11654 | -0.031724 | -0.038596 | -0.10054 | -0.0064852 | -0.013443 | -0.14704 | -0.084938 | -0.054966 | -0.050913 | -0.056942 | -0.11323 | -0.0092756 | 0.095696 | -0.065155 | -0.13921 | -0.044496 | -0.042144 | -0.071106 | -0.094543 | 0.053099 | 0.10737 | -0.11181 | -0.015856 | -0.056659 | -0.072325 | -0.056729 | -0.014671 | 0.025621 | 0.15434 | -0.021373 | 0.20392 | -0.0080518 | -0.018561 | -0.072502 | -0.057614 | -0.034051 | 0.083755 | -0.0087255 | 0.13471 | 0.066187 | 0.11616 | 0.0094668 | 0.040362 | 0.05787 | 0.094037 | 0.1306 | 0.1275 | 0.11441 | 0.13318 | 0.0093415 | 0.079994 | 0.13036 | 0.10715 | 0.22877 | 0.11972 | 0.092591 | 0.15877 | 0.0089288 | 0.057211 | 0.11369 | 0.06885 | 0.26051 | 0.11957 | 0.078754 | 0.059806 | 0.015939 | 0.093805 | 0.16427 | 0.0731 | 0.18036 | 0.091565 | 0.087874 | 0.048732 | 0.027093 | 0.11657 | 0.13571 | 0.055046 | 0.13925 | 0.026948 | 0.095215 | 0.10606 | 0.04719 | 0.090436 | 0.072511 | 0.0098099 | 0.17706 | -0.07483 | 0.085934 | 0.075064 | 0.061256 | 0.081553 | 0.035622 | -0.019602 | 0.16342 | -0.10869 | 0.031986 | 0.00011741 | 0.027597 | 0.050782 | -0.021223 | -0.078888 | 0.1131 | -0.1176 | -0.016342 | 0.066136 | 0.0088221 | 0.027922 | -0.042718 | -0.14363 | 0.046273 | -0.032797 | -0.019851 | 0.095908 | -0.032184 | 0.095762 | 0.0030593 | -0.045177 | -0.030727 | 0.31816 | 0.32114 | 0.13069 | 0.45725 | 0.38818 | 0.17448 | 0.38533 | 0.30724 | 0.11407 | 0.059283 | 0.010351 | 0.0070683 | -0.032275 | -0.050325 | -0.0075452 | 0.076696 | -0.056394 | -0.048873 | -0.062448 | -0.1033 | -0.12391 | -0.13023 | -0.13203 | -0.043157 | -0.097049 | -0.086568 | -0.143 | -0.09375 | -0.094547 | -0.15413 | -0.17709 | -0.14633 | -0.050332 | -0.11412 | -0.20813 | -0.061047 | -0.098545 | -0.092114 | -0.19171 | -0.3364 | 0.003234 | -0.07944 | -0.061976 | -0.0073313 | -0.058869 | -0.089375 | -0.18756 | -0.33208
FracDark20 | 0.13549 | 0.060752 | 0.085213 | -0.088708 | 0.007617 | -0.011802 | 0.033611 | 0.061339 | 0.090058 | 0.069781 | 0.070695 | -0.036025 | 0.0065786 | 0.017069 | -0.011339 | 0.055472 | 0.088478 | 0.094145 | 0.0065235 | -0.062632 | 0.024699 | 0.061908 | -0.0013302 | 0.021535 | 0.055068 | 0.089501 | 0.020557 | -0.046048 | 0.048484 | 0.070896 | -0.00653 | 0.027275 | 0.057813 | 0.087246 | 0.039839 | -0.015871 | 0.076911 | 0.070054 | -0.028915 | 0.025332 | 0.13669 | 0.12629 | 0.11252 | 0.02204 | 0.048086 | 0.062228 | -0.038754 | 0.051901 | 0.10077 | 0.12021 | -0.00058482 | 0.02971 | 0.012704 | 0.014293 | -0.16582 | -0.01768 | 0.076336 | -0.026881 | 0.025273 | -0.036825 | -0.0063661 | -0.020324 | -0.10776 | -0.055253 | -0.05721 | -0.10955 | -0.024994 | 0.022399 | -0.02281 | -0.068534 | -0.10711 | -0.14192 | 0.0082837 | -0.084557 | -0.059 | -0.02086 | -0.026166 | -0.076764 | -0.075531 | -0.093046 | 0.042988 | -0.068728 | -0.078165 | -0.049704 | -0.020866 | -0.043948 | -0.032119 | -0.066195 | -0.0172 | -0.039874 | -0.030408 | -0.062868 | -0.033303 | -0.0318 | -0.010547 | 0.01117 | -0.042568 | -0.081645 | 0.0043159 | -0.047637 | 0.0027087 | 0.00021884 | 0.014703 | 0.039473 | -0.033255 | -0.090602 | -0.039365 | -0.020885 | 0.02088 | 0.0050475 | 0.051576 | -0.0093208 | -0.0304 | -0.10315 | -0.071213 | -0.012122 | 0.017776 | 0.040907 | 0.027669 | -0.05214 | -0.083124 | -0.12794 | -0.025429 | -0.032256 | 0.008716 | 0.021966 | 0.028875 | -0.060803 | -0.08509 | -0.11366 | -0.0028232 | -0.034105 | -0.0041627 | 0.0030482 | 0.044247 | -0.10569 | -0.11223 | -0.073738 | 0.025385 | 0.0096086 | -0.068469 | -0.053805 | 0.0079362 | -0.0026856 | -0.14629 | 0.03963 | -0.064171 | 0.014196 | -0.05639 | 0.037787 | 0.050831 | 0.013563 | 0.078043 | 0.21613 | 0.018808 | 0.45312 | 0.22482 | 0.13459 | 0.30551 | 0.26936 | -0.09373 | -0.023423 | -0.050318 | 0.079204 | -0.088397 | -0.062812 | 0.027442 | 0.012206 | -0.06606 | -0.0023455 | -0.0042716 | -0.0068905 | -0.090617 | -0.057963 | 0.0041969 | -0.023059 | -0.061792 | 0.010742 | 0.025545 | -0.020785 | -0.045658 | -0.067122 | -0.031228 | 0.027296 | -0.041072 | 0.031663 | 0.016073 | -0.036055 | -0.036778 | -0.045137 | 0.020382 | 0.011869
FracDark21 | -0.21397 | -0.08196 | -0.25225 | -0.027077 | -0.059877 | 0.031999 | -0.20701 | -0.14295 | -0.076062 | -0.065076 | -0.12106 | -0.065985 | -0.065955 | 0.045077 | -0.096754 | -0.12004 | 0.002962 | -0.0918 | 0.037762 | -0.0097559 | -0.059714 | -0.049225 | -0.075881 | -0.15806 | -0.032611 | -0.060884 | -0.0056718 | -0.0070158 | -0.088107 | -0.028646 | -0.084277 | -0.085462 | -0.13102 | -0.026601 | -7.2245e-05 | 0.063168 | -0.078996 | -0.0018214 | -0.13443 | 0.015917 | -0.12727 | -0.11065 | -0.075394 | -0.01689 | -0.057807 | 0.021268 | -0.059251 | 0.021325 | -0.10291 | -0.13965 | -0.17822 | 0.045896 | 0.025939 | -0.10502 | -0.13051 | -0.055234 | -0.13425 | -0.0919 | -0.098323 | -0.08929 | -0.031878 | -0.11892 | 0.11878 | -0.16329 | 0.11952 | -0.047164 | 0.073107 | -0.062218 | 0.0077493 | 0.010113 | -0.0050211 | -0.036991 | 0.051894 | 0.038843 | 0.089087 | 0.021251 | 0.067661 | 0.094306 | 0.061338 | 0.05535 | -0.024248 | -0.018308 | 0.12319 | 0.052802 | 0.088749 | 0.095493 | 0.0081861 | 0.17502 | 0.076777 | -0.0040552 | 0.080648 | 0.061068 | 0.091335 | 0.10185 | 0.15142 | 0.13253 | -0.013946 | 0.047959 | 0.089303 | 0.14017 | 0.056013 | 0.086927 | 0.15945 | 0.14728 | 0.046527 | 0.069213 | 0.13868 | 0.11067 | 0.012923 | 0.091256 | 0.16286 | 0.20619 | 0.050972 | 0.070089 | 0.20625 | 0.038117 | 0.07643 | 0.018639 | 0.18232 | 0.17917 | 0.071827 | 0.08173 | 0.15551 | 0.035405 | 0.064057 | 0.01988 | 0.14893 | 0.16744 | -0.097938 | 0.045909 | 0.17244 | 0.027723 | 0.021929 | -0.036232 | 0.14033 | 0.10694 | 0.038744 | 0.029246 | 0.0201 | -0.002947 | 0.066164 | -0.033501 | 0.18014 | 0.07756 | 0.12761 | 0.14432 | 0.13098 | 0.022988 | 0.07837 | -0.097986 | 0.22984 | -0.053248 | 0.12308 | 0.15397 | 0.083211 | -0.072657 | -0.010588 | 0.023445 | 0.04918 | -0.11337 | 0.35054 | 0.26101 | 0.06753 | 0.17753 | 0.16481 | 0.11194 | 0.18506 | 0.13121 | -0.049189 | -0.066454 | -0.149 | -0.17688 | -0.098089 | -0.090747 | -0.26569 | -0.12364 | -0.049667 | -0.076858 | -0.30177 | -0.17496 | -0.15169 | -0.099691 | -0.36172 | -0.19466 | -0.0073706 | -0.060928 | -0.28603 | -0.091116 | -0.11942 | -0.090397 | -0.35728 | -0.16898

## HourlyCalcs
This sheet uses the coefficients from the HourlyCoefs tab to compute values for hourly fractions.
There is one column for each hour and one row for each variable.
Each cell shows the product of the coefficient (from the HourlyCoefs tab) and the corresponding X-variable (from the Transformations tab).
The sum of the values in each column is the predicted hourly fraction expressed as a percentage (see Row 57).
For each hour, this percentage is divided by 100 and multiplied by daily energy use to get predicted kW (see Row 58).
Variable | Hr1 | Hr2 | Hr3 | Hr4 | Hr5 | Hr6 | Hr7 | Hr8 | Hr9 | Hr10 | Hr11 | Hr12 | Hr13 | Hr14 | Hr15 | Hr16 | Hr17 | Hr18 | Hr19 | Hr20 | Hr21 | Hr22 | Hr23 | Hr24
CONST | 4.3452 | 4.6725 | 4.4523 | 4.2619 | 3.9031 | 3.6038 | 3.6595 | 3.0427 | 3.5865 | 3.1777 | 4.4324 | 4.9175 | 4.3756 | 4.8257 | 3.7152 | 2.2006 | 1.1422 | 2.1088 | 3.9561 | 4.9126 | 4.95 | 5.8895 | 6.8931 | 6.9753
Monday | 0 | 0 | 0 | 0 | 0 | 0 | 0 | 0 | 0 | 0 | 0 | 0 | 0 | 0 | 0 | 0 | 0 | 0 | 0 | 0 | 0 | 0 | 0 | 0
TWT | 0 | 0 | 0 | 0 | 0 | 0 | 0 | 0 | 0 | 0 | 0 | 0 | 0 | 0 | 0 | 0 | 0 | 0 | 0 | 0 | 0 | 0 | 0 | 0
Friday | 0 | 0 | 0 | 0 | 0 | 0 | 0 | 0 | 0 | 0 | 0 | 0 | 0 | 0 | 0 | 0 | 0 | 0 | 0 | 0 | 0 | 0 | 0 | 0
Saturday | 0 | 0 | 0 | 0 | 0 | 0 | 0 | 0 | 0 | 0 | 0 | 0 | 0 | 0 | 0 | 0 | 0 | 0 | 0 | 0 | 0 | 0 | 0 | 0
SummerMon | 0 | 0 | 0 | 0 | 0 | 0 | 0 | 0 | 0 | 0 | 0 | 0 | 0 | 0 | 0 | 0 | 0 | 0 | 0 | 0 | 0 | 0 | 0 | 0
SummerTWT | 0 | 0 | 0 | 0 | 0 | 0 | 0 | 0 | 0 | 0 | 0 | 0 | 0 | 0 | 0 | 0 | 0 | 0 | 0 | 0 | 0 | 0 | 0 | 0
SummerFri | 0 | 0 | 0 | 0 | 0 | 0 | 0 | 0 | 0 | 0 | 0 | 0 | 0 | 0 | 0 | 0 | 0 | 0 | 0 | 0 | 0 | 0 | 0 | 0
SummerSat | 0 | 0 | 0 | 0 | 0 | 0 | 0 | 0 | 0 | 0 | 0 | 0 | 0 | 0 | 0 | 0 | 0 | 0 | 0 | 0 | 0 | 0 | 0 | 0
SummerSun | 0.026886 | 0.034892 | 0.014174 | 0.014331 | -0.016478 | 0.015127 | -0.047012 | 0.026623 | 0.019959 | 0.021411 | 0.011886 | 0.062884 | 0.049555 | 0.011667 | 0.015698 | 0.055787 | -0.0034603 | -0.012708 | -0.021316 | -0.025436 | -0.055026 | -0.096064 | -0.06219 | -0.041192
WinterMon | 0 | 0 | 0 | 0 | 0 | 0 | 0 | 0 | 0 | 0 | 0 | 0 | 0 | 0 | 0 | 0 | 0 | 0 | 0 | 0 | 0 | 0 | 0 | 0
WinTWT | 0 | 0 | 0 | 0 | 0 | 0 | 0 | 0 | 0 | 0 | 0 | 0 | 0 | 0 | 0 | 0 | 0 | 0 | 0 | 0 | 0 | 0 | 0 | 0
WinterFri | 0 | 0 | 0 | 0 | 0 | 0 | 0 | 0 | 0 | 0 | 0 | 0 | 0 | 0 | 0 | 0 | 0 | 0 | 0 | 0 | 0 | 0 | 0 | 0
WinterSat | 0 | 0 | 0 | 0 | 0 | 0 | 0 | 0 | 0 | 0 | 0 | 0 | 0 | 0 | 0 | 0 | 0 | 0 | 0 | 0 | 0 | 0 | 0 | 0
WinterSun | 0 | 0 | 0 | 0 | 0 | 0 | 0 | 0 | 0 | 0 | 0 | 0 | 0 | 0 | 0 | 0 | 0 | 0 | 0 | 0 | 0 | 0 | 0 | 0
XMASWkB4 | 0 | 0 | 0 | 0 | 0 | 0 | 0 | 0 | 0 | 0 | 0 | 0 | 0 | 0 | 0 | 0 | 0 | 0 | 0 | 0 | 0 | 0 | 0 | 0
XMASAft | 0 | 0 | 0 | 0 | 0 | 0 | 0 | 0 | 0 | 0 | 0 | 0 | 0 | 0 | 0 | 0 | 0 | 0 | 0 | 0 | 0 | 0 | 0 | 0
HotSlope | -0.68597 | -0.64793 | -0.52611 | -0.59836 | -0.70097 | -0.83343 | -0.80827 | -0.90907 | -0.29807 | 0.20914 | 0.7117 | 0.98281 | 0.79307 | 0.58872 | 0.60877 | 0.21637 | 0.12526 | 0.15026 | 0.0076207 | 0.11088 | 0.11217 | 0.29412 | 0.34885 | 0.74845
MiddleSlope | -0.10159 | -0.0035524 | 0.0039325 | -0.022702 | -0.089819 | -0.14167 | -0.17426 | -0.27883 | -0.17237 | -0.18792 | 0.13934 | 0.30501 | 0.21824 | 0.28343 | 0.11629 | -0.16608 | -0.38472 | -0.21118 | -0.047124 | 0.021169 | 0.012019 | 0.087459 | 0.36095 | 0.43396
ColdSlope | 0 | 0 | 0 | 0 | 0 | 0 | 0 | 0 | 0 | 0 | 0 | 0 | 0 | 0 | 0 | 0 | 0 | 0 | 0 | 0 | 0 | 0 | 0 | 0
Hot | -2.125 | -2.8729 | -2.3548 | -2.4721 | -2.3414 | -2.6633 | -1.9946 | -2.3367 | -0.83848 | 1.9635 | 2.7032 | 3.3918 | 3.0246 | 1.4781 | 2.7894 | 2.842 | 3.6228 | 2.1093 | -0.30923 | -0.19019 | -0.50951 | -0.62469 | -1.6437 | -0.64807
HotMornDB | 1.655 | 1.8126 | 1.7668 | 2.013 | 2.3038 | 2.7004 | 3.0132 | 3.5105 | 2.2753 | 0.78084 | -0.58059 | -1.8121 | -1.7322 | -1.7766 | -2.2798 | -1.8831 | -2.0168 | -1.9934 | -1.5021 | -1.6545 | -0.95876 | -1.1131 | -0.94907 | -1.5796
HotAftDB | -0.16351 | -0.15793 | -0.59951 | -0.47805 | -0.49477 | -0.37993 | -1.2611 | -0.83432 | -0.53573 | -0.30605 | -0.2404 | 0.51204 | 2.001 | 2.6868 | 2.5449 | 2.7769 | 1.8271 | 0.80988 | 0.0274 | -0.54353 | -0.78141 | -1.6413 | -2.1081 | -2.6603
HotEveDB | 0.36737 | 0.279 | 0.30227 | 0.30179 | 0.4419 | 0.76508 | 0.7784 | 1.0998 | -0.41233 | -1.6883 | -2.6709 | -3.6146 | -3.7928 | -3.0706 | -2.4248 | -0.89815 | 0.70034 | 1.9736 | 2.6394 | 2.1619 | 2.0016 | 2.1186 | 1.7764 | 0.86515
WkEndHotMornDB | 0.22801 | 0.21339 | 0.2354 | 0.20144 | 0.21818 | 0.45188 | 0.16925 | -0.063423 | 0.52833 | 0.65593 | 0.89272 | 0.73075 | -0.15251 | -0.27129 | -0.32211 | -0.75063 | -0.60352 | -0.56696 | -1.0322 | -0.54727 | -0.46168 | -0.15949 | -0.081966 | 0.4878
WkEndHotAftDB | 0.28665 | -0.089201 | 0.030125 | 0.047573 | 0.009398 | 0.44201 | 0.79762 | 0.447 | -0.87936 | -1.3846 | -1.2024 | -0.49352 | 0.54441 | 0.71789 | 0.46029 | 0.40514 | -0.041731 | 0.0065264 | 0.04624 | -0.24415 | -0.14149 | 0.1179 | 0.24293 | -0.1253
WkEndHotEveDB | -0.57093 | -0.18525 | -0.34062 | -0.30534 | -0.28502 | -0.94743 | -1.0369 | -0.45698 | 0.38037 | 0.75445 | 0.39658 | -0.085334 | -0.26161 | -0.29892 | -0.00053501 | 0.45089 | 0.7324 | 0.5707 | 0.8932 | 0.74887 | 0.53909 | -0.020989 | -0.24415 | -0.42652
HotBuildUp | 0.33731 | 0.29742 | 0.28528 | 0.24317 | 0.24589 | 0.22095 | 0.20958 | 0.1695 | 0.066498 | 0.0093317 | -0.093719 | -0.1055 | -0.12718 | -0.12389 | -0.14229 | -0.13791 | -0.12377 | -0.15767 | -0.11232 | -0.15332 | -0.20729 | -0.23541 | -0.21228 | -0.15238
MildMornDB | 0 | 0 | 0 | 0 | 0 | 0 | 0 | 0 | 0 | 0 | 0 | 0 | 0 | 0 | 0 | 0 | 0 | 0 | 0 | 0 | 0 | 0 | 0 | 0
MildAftDB | 0 | 0 | 0 | 0 | 0 | 0 | 0 | 0 | 0 | 0 | 0 | 0 | 0 | 0 | 0 | 0 | 0 | 0 | 0 | 0 | 0 | 0 | 0 | 0
MildEveDB | 0 | 0 | 0 | 0 | 0 | 0 | 0 | 0 | 0 | 0 | 0 | 0 | 0 | 0 | 0 | 0 | 0 | 0 | 0 | 0 | 0 | 0 | 0 | 0
MildBuildup | 0 | 0 | 0 | 0 | 0 | 0 | 0 | 0 | 0 | 0 | 0 | 0 | 0 | 0 | 0 | 0 | 0 | 0 | 0 | 0 | 0 | 0 | 0 | 0
Cold | 0 | 0 | 0 | 0 | 0 | 0 | 0 | 0 | 0 | 0 | 0 | 0 | 0 | 0 | 0 | 0 | 0 | 0 | 0 | 0 | 0 | 0 | 0 | 0
ColdMornDB | 0 | 0 | 0 | 0 | 0 | 0 | 0 | 0 | 0 | 0 | 0 | 0 | 0 | 0 | 0 | 0 | 0 | 0 | 0 | 0 | 0 | 0 | 0 | 0
ColdAftDB | 0 | 0 | 0 | 0 | 0 | 0 | 0 | 0 | 0 | 0 | 0 | 0 | 0 | 0 | 0 | 0 | 0 | 0 | 0 | 0 | 0 | 0 | 0 | 0
ColdEveDB | 0 | 0 | 0 | 0 | 0 | 0 | 0 | 0 | 0 | 0 | 0 | 0 | 0 | 0 | 0 | 0 | 0 | 0 | 0 | 0 | 0 | 0 | 0 | 0
WkEndColdMornDB | 0 | 0 | 0 | 0 | 0 | 0 | 0 | 0 | 0 | 0 | 0 | 0 | 0 | 0 | 0 | 0 | 0 | 0 | 0 | 0 | 0 | 0 | 0 | 0
WkEndColdAftDB | 0 | 0 | 0 | 0 | 0 | 0 | 0 | 0 | 0 | 0 | 0 | 0 | 0 | 0 | 0 | 0 | 0 | 0 | 0 | 0 | 0 | 0 | 0 | 0
WkEndColdEveDB | 0 | 0 | 0 | 0 | 0 | 0 | 0 | 0 | 0 | 0 | 0 | 0 | 0 | 0 | 0 | 0 | 0 | 0 | 0 | 0 | 0 | 0 | 0 | 0
ColdBuildUp | 0 | 0 | 0 | 0 | 0 | 0 | 0 | 0 | 0 | 0 | 0 | 0 | 0 | 0 | 0 | 0 | 0 | 0 | 0 | 0 | 0 | 0 | 0 | 0
FracDark7 | 0.12807 | 0.081856 | 0.047273 | 0.041901 | 0.038705 | -0.0029632 | 0.10451 | -0.12297 | -7.8148e-05 | -0.035544 | -0.066742 | -0.086144 | -0.084658 | -0.081475 | -0.057629 | -0.084223 | -0.066002 | -0.00080556 | -0.072298 | -0.082358 | 0.033711 | 0.097662 | 0.09454 | 0.17566
FracDark8 | 0.0035251 | 0.0008289 | 0.00035861 | 0.00090146 | 0.0011876 | 0.0019101 | 0.0041463 | 0.0095037 | -0.0025503 | -0.0049255 | -0.0033145 | -0.0044625 | -0.0038549 | -0.002919 | -0.00088247 | 0.0038912 | 0.0034239 | 0.0053665 | 0.0019783 | -1.5422e-05 | -0.0045199 | -0.0056178 | -0.0012305 | -0.0027289
FracDark18 | 0 | 0 | 0 | 0 | 0 | 0 | 0 | 0 | 0 | 0 | 0 | 0 | 0 | 0 | 0 | 0 | 0 | 0 | 0 | 0 | 0 | 0 | 0 | 0
FracDark19 | 0 | 0 | 0 | 0 | 0 | 0 | 0 | 0 | 0 | 0 | 0 | 0 | 0 | 0 | 0 | 0 | 0 | 0 | 0 | 0 | 0 | 0 | 0 | 0
FracDark20 | 0.012335 | -0.0041614 | -0.00048819 | -0.0023965 | -0.010612 | -0.014223 | -0.060857 | -0.039546 | -0.039308 | -0.02772 | -0.011788 | -0.0038708 | 0.0053962 | 0.018928 | 0.010155 | 0.010597 | 0.016239 | 0.0029126 | 0.018655 | 0.11212 | 0.010071 | 0.0015403 | -0.011461 | 0.0074803
FracDark21 | -0.20701 | -0.096754 | -0.075881 | -0.084277 | -0.13443 | -0.059251 | -0.13051 | 0.11878 | -0.0050211 | 0.061338 | 0.0081861 | 0.15142 | 0.15945 | 0.16286 | 0.18232 | 0.14893 | 0.14033 | 0.18014 | 0.22984 | 0.04918 | 0.18506 | -0.26569 | -0.36172 | -0.35728
Results | Hr1 | Hr2 | Hr3 | Hr4 | Hr5 | Hr6 | Hr7 | Hr8 | Hr9 | Hr10 | Hr11 | Hr12 | Hr13 | Hr14 | Hr15 | Hr16 | Hr17 | Hr18 | Hr19 | Hr20 | Hr21 | Hr22 | Hr23 | Hr24
Hourly Fraction (%) | 3.5364 | 3.3348 | 3.2405 | 3.1628 | 3.0887 | 3.1589 | 3.2227 | 3.3827 | 3.6737 | 3.9986 | 4.4262 | 4.8488 | 5.0165 | 5.1484 | 5.2149 | 5.191 | 5.0701 | 4.9747 | 4.7238 | 4.676 | 4.7241 | 4.4444 | 4.0409 | 3.7004
Hourly Load (kW) | 59.7774 | 56.3705 | 54.7761 | 53.4622 | 52.2095 | 53.3975 | 54.4754 | 57.1801 | 62.098 | 67.5902 | 74.8187 | 81.962 | 84.7966 | 87.0268 | 88.1511 | 87.7473 | 85.7029 | 84.0912 | 79.8493 | 79.0409 | 79.8547 | 75.1261 | 68.3056 | 62.5502

## Interval96
[10 empty] | PVgenSTART after sunrise | 1
This sheet computes the predicted 15-minute interval values for BUSMEDPV. There is one row for each interval. | [9 empty] | PVgenSTOP before sunset | 1
Columns E, F, and G contain regression coefficients for the current hour, previous hour, and next hour. | [9 empty] | PV gen kWh | 42.7
Column H contains the multipliers that allocate the hourly values to 15-minute values. | [9 empty] | radians per PV gen hour | 0.29629
Column I contains a copy of the estimated hourly load from row 58 of the HourlyCalcs tab. | [9 empty] | avg PV gen hours | 10.172
Column J contains the final interval value in the UOM selected on the Inputs tab, though published values will be in kWh. | [9 empty] | PV premise kWh w/o PV | 437.32
For Daylight Saving Time (DST) adjustments, please see the text following the table below. | [9 empty] | standard BUS kWh | 158.26
[10 empty] | scale factor | 2.7633
Interval | [7 empty] | Forecasted | interval |  | interval start (before noon) or interval stop (after noon) | hours after PVstart in radians | PV Gen kWh | kWh-kW | kWh to
& Hour | Hour | Interval | CurrentHrConst | Hour(-1)Coef | Hour(+1)Coef | Mult | HourkW | IntervalkWh | 0 | 8.03 | 8.03 | 0 |  | factor | sum
Int1_Hr1 | 1 | 1 | 0.30903 | 0 | -0.056275 | 0.25596 | 59.7774 | 15.3 | 0.25 | 8.03 | 8.03 | 0 | 0 | 1 | 15.3
Int2_Hr1 | 1 | 2 | 0.28164 | 0 | -0.031343 | 0.25208 | 59.7774 | 15.07 | 0.5 | 8.03 | 8.03 | 0 | 0 | 1 | 15.07
Int3_Hr1 | 1 | 3 | 0.2322 | 0 | 0.016515 | 0.24777 | 59.7774 | 14.81 | 0.75 | 8.03 | 8.03 | 0 | 0 | 1 | 14.81
Int4_Hr1 | 1 | 4 | 0.17713 | 0 | 0.071103 | 0.24418 | 59.7774 | 14.6 | 1 | 8.03 | 8.03 | 0 | 0 | 1 | 14.6
Int1_Hr2 | 2 | 1 | 0.21031 | 0.073682 | -0.034946 | 0.25449 | 56.3705 | 14.35 | 1.25 | 8.03 | 8.03 | 0 | 0 | 1 | 14.35
Int2_Hr2 | 2 | 2 | 0.27866 | 0.001078 | -0.02985 | 0.2508 | 56.3705 | 14.14 | 1.5 | 8.03 | 8.03 | 0 | 0 | 1 | 14.14
Int3_Hr2 | 2 | 3 | 0.28635 | -0.035709 | -0.000436 | 0.24806 | 56.3705 | 13.98 | 1.75 | 8.03 | 8.03 | 0 | 0 | 1 | 13.98
Int4_Hr2 | 2 | 4 | 0.22468 | -0.039052 | 0.065232 | 0.24665 | 56.3705 | 13.9 | 2 | 8.03 | 8.03 | 0 | 0 | 1 | 13.9
Int1_Hr3 | 3 | 1 | 0.23548 | 0.054138 | -0.039278 | 0.25286 | 54.7761 | 13.85 | 2.25 | 8.03 | 8.03 | 0 | 0 | 1 | 13.85
Int2_Hr3 | 3 | 2 | 0.2823 | 0.000311 | -0.03247 | 0.25093 | 54.7761 | 13.75 | 2.5 | 8.03 | 8.03 | 0 | 0 | 1 | 13.75
Int3_Hr3 | 3 | 3 | 0.27443 | -0.028326 | 0.003739 | 0.24893 | 54.7761 | 13.64 | 2.75 | 8.03 | 8.03 | 0 | 0 | 1 | 13.64
Int4_Hr3 | 3 | 4 | 0.20583 | -0.023755 | 0.067565 | 0.24732 | 54.7761 | 13.55 | 3 | 8.03 | 8.03 | 0 | 0 | 1 | 13.55
Int1_Hr4 | 4 | 1 | 0.22402 | 0.051016 | -0.024641 | 0.25223 | 53.4622 | 13.48 | 3.25 | 8.03 | 8.03 | 0 | 0 | 1 | 13.48
Int2_Hr4 | 4 | 2 | 0.26535 | 0.004929 | -0.020021 | 0.25084 | 53.4622 | 13.41 | 3.5 | 8.03 | 8.03 | 0 | 0 | 1 | 13.41
Int3_Hr4 | 4 | 3 | 0.27635 | -0.022959 | -0.00353 | 0.24938 | 53.4622 | 13.33 | 3.75 | 8.03 | 8.03 | 0 | 0 | 1 | 13.33
Int4_Hr4 | 4 | 4 | 0.23351 | -0.032625 | 0.048608 | 0.24755 | 53.4622 | 13.23 | 4 | 8.03 | 8.03 | 0 | 0 | 1 | 13.23
Int1_Hr5 | 5 | 1 | 0.20218 | 0.069642 | -0.021324 | 0.25169 | 52.2095 | 13.14 | 4.25 | 8.03 | 8.03 | 0 | 0 | 1 | 13.14
Int2_Hr5 | 5 | 2 | 0.25733 | 0.008642 | -0.015817 | 0.25 | 52.2095 | 13.05 | 4.5 | 8.03 | 8.03 | 0 | 0 | 1 | 13.05
Int3_Hr5 | 5 | 3 | 0.27664 | -0.028269 | 0.001371 | 0.2491 | 52.2095 | 13.01 | 4.75 | 8.03 | 8.03 | 0 | 0 | 1 | 13.01
Int4_Hr5 | 5 | 4 | 0.25503 | -0.044005 | 0.038485 | 0.24933 | 52.2095 | 13.02 | 5 | 8.03 | 8.03 | 0 | 0 | 1 | 13.02
Int1_Hr6 | 6 | 1 | 0.2101 | 0.069302 | -0.02897 | 0.2483 | 53.3975 | 13.26 | 5.25 | 8.03 | 8.03 | 0 | 0 | 1 | 13.26
Int2_Hr6 | 6 | 2 | 0.28624 | -0.005981 | -0.030352 | 0.24942 | 53.3975 | 13.32 | 5.5 | 8.03 | 8.03 | 0 | 0 | 1 | 13.32
Int3_Hr6 | 6 | 3 | 0.27848 | -0.034073 | 0.005021 | 0.25029 | 53.3975 | 13.36 | 5.75 | 8.03 | 8.03 | 0 | 0 | 1 | 13.36
Int4_Hr6 | 6 | 4 | 0.22254 | -0.027796 | 0.055428 | 0.25191 | 53.3975 | 13.45 | 6 | 8.03 | 8.03 | 0 | 0 | 1 | 13.45
Int1_Hr7 | 7 | 1 | 0.19842 | 0.082273 | -0.027437 | 0.25027 | 54.4754 | 13.63 | 6.25 | 8.03 | 8.03 | 0 | 0 | 1 | 13.63
Int2_Hr7 | 7 | 2 | 0.26043 | 0.014737 | -0.023728 | 0.24997 | 54.4754 | 13.62 | 6.5 | 8.03 | 8.03 | 0 | 0 | 1 | 13.62
Int3_Hr7 | 7 | 3 | 0.27545 | -0.029419 | 0.003082 | 0.24985 | 54.4754 | 13.61 | 6.75 | 8.03 | 8.03 | 0 | 0 | 1 | 13.61
Int4_Hr7 | 7 | 4 | 0.26473 | -0.067135 | 0.04858 | 0.24992 | 54.4754 | 13.61 | 7 | 8.03 | 8.03 | 0 | 0 | 1 | 13.61
Int1_Hr8 | 8 | 1 | 0.23931 | 0.073704 | -0.05724 | 0.24736 | 57.1801 | 14.14 | 7.25 | 8.03 | 8.03 | 0 | 0 | 1 | 14.14
Int2_Hr8 | 8 | 2 | 0.29042 | 0.000894 | -0.039567 | 0.2483 | 57.1801 | 14.2 | 7.5 | 8.03 | 8.03 | 0 | 0 | 1 | 14.2
Int3_Hr8 | 8 | 3 | 0.26709 | -0.03344 | 0.013816 | 0.25023 | 57.1801 | 14.31 | 7.75 | 8.03 | 8.03 | 0 | 0 | 1 | 14.31
Int4_Hr8 | 8 | 4 | 0.20189 | -0.039831 | 0.083066 | 0.25415 | 57.1801 | 14.53 | 8 | 8.03 | 8.03 | 0 | 0 | 1 | 14.53
Int1_Hr9 | 9 | 1 | 0.24379 | 0.052532 | -0.046756 | 0.24127 | 62.098 | 14.94 | 8.25 | 8.03 | 8.25 | 0.065184 | 0.047263 | 1 | 14.94
Int2_Hr9 | 9 | 2 | 0.27752 | 0.00629 | -0.033032 | 0.24736 | 62.098 | 15.19 | 8.5 | 8.5 | 8.5 | 0.13926 | 0.16818 | 1 | 15.19
Int3_Hr9 | 9 | 3 | 0.26777 | -0.026137 | 0.008641 | 0.25311 | 62.098 | 15.43 | 8.75 | 8.75 | 8.75 | 0.21333 | 0.28905 | 1 | 15.43
Int4_Hr9 | 9 | 4 | 0.21312 | -0.033502 | 0.069762 | 0.2582 | 62.098 | 15.63 | 9 | 9 | 9 | 0.2874 | 0.40833 | 1 | 15.63
Int1_Hr10 | 10 | 1 | 0.22978 | 0.059535 | -0.038377 | 0.24199 | 67.5902 | 15.83 | 9.25 | 9.25 | 9.25 | 0.36148 | 0.52538 | 1 | 15.83
Int2_Hr10 | 10 | 2 | 0.27905 | 0.002191 | -0.031094 | 0.24664 | 67.5902 | 16.03 | 9.5 | 9.5 | 9.5 | 0.43555 | 0.63954 | 1 | 16.03
Int3_Hr10 | 10 | 3 | 0.27605 | -0.0271 | 0.000617 | 0.25184 | 67.5902 | 16.27 | 9.75 | 9.75 | 9.75 | 0.50962 | 0.7502 | 1 | 16.27
Int4_Hr10 | 10 | 4 | 0.21596 | -0.032664 | 0.066267 | 0.25931 | 67.5902 | 16.67 | 10 | 10 | 10 | 0.5837 | 0.85674 | 1 | 16.67
Int1_Hr11 | 11 | 1 | 0.22967 | 0.057767 | -0.037058 | 0.24126 | 74.8187 | 17.09 | 10.25 | 10.25 | 10.25 | 0.65777 | 0.95858 | 1 | 17.09
Int2_Hr11 | 11 | 2 | 0.27844 | 0.003423 | -0.031862 | 0.24663 | 74.8187 | 17.4 | 10.5 | 10.5 | 10.5 | 0.73184 | 1.0552 | 1 | 17.4
Int3_Hr11 | 11 | 3 | 0.2631 | -0.021903 | 0.008758 | 0.25291 | 74.8187 | 17.78 | 10.75 | 10.75 | 10.75 | 0.80592 | 1.146 | 1 | 17.78
Int4_Hr11 | 11 | 4 | 0.22724 | -0.035421 | 0.05805 | 0.25884 | 74.8187 | 18.14 | 11 | 11 | 11 | 0.87999 | 1.2305 | 1 | 18.14
Int1_Hr12 | 12 | 1 | 0.21644 | 0.065921 | -0.031945 | 0.24357 | 81.962 | 18.65 | 11.25 | 11.25 | 11.25 | 0.95406 | 1.3083 | 1 | 18.65
Int2_Hr12 | 12 | 2 | 0.27711 | 0.001429 | -0.028626 | 0.2488 | 81.962 | 19.01 | 11.5 | 11.5 | 11.5 | 1.0281 | 1.3788 | 1 | 19.01
Int3_Hr12 | 12 | 3 | 0.28068 | -0.029468 | -0.001372 | 0.25236 | 81.962 | 19.24 | 11.75 | 11.75 | 11.75 | 1.1022 | 1.4419 | 1 | 19.24
Int4_Hr12 | 12 | 4 | 0.22638 | -0.03522 | 0.058778 | 0.25504 | 81.962 | 19.41 | 12 | 12 | 12 | 1.1763 | 1.497 | 1 | 19.41
Int1_Hr13 | 13 | 1 | 0.22862 | 0.058406 | -0.036947 | 0.24716 | 84.7966 | 19.41 | 12.25 | 12.25 | 12.25 | 1.2504 | 1.5439 | 1 | 19.41
Int2_Hr13 | 13 | 2 | 0.27432 | 0.005181 | -0.029699 | 0.24884 | 84.7966 | 19.52 | 12.5 | 12.5 | 12.5 | 1.3244 | 1.5824 | 1 | 19.52
Int3_Hr13 | 13 | 3 | 0.27244 | -0.025532 | 0.003113 | 0.25096 | 84.7966 | 19.67 | 12.75 | 12.75 | 12.75 | 1.3985 | 1.6121 | 1 | 19.67
Int4_Hr13 | 13 | 4 | 0.21993 | -0.0333 | 0.063523 | 0.25294 | 84.7966 | 19.82 | 13 | 13 | 13 | 1.4726 | 1.633 | 1 | 19.82
Int1_Hr14 | 14 | 1 | 0.22985 | 0.062774 | -0.042397 | 0.24807 | 87.0268 | 19.94 | 13.25 | 13.25 | 13.25 | 1.5466 | 1.645 | 1 | 19.94
Int2_Hr14 | 14 | 2 | 0.27671 | 0.001989 | -0.028719 | 0.24956 | 87.0268 | 20.07 | 13.5 | 13.5 | 13.5 | 1.6207 | 1.648 | 1 | 20.07
Int3_Hr14 | 14 | 3 | 0.26925 | -0.027423 | 0.00808 | 0.25072 | 87.0268 | 20.18 | 13.75 | 13.75 | 13.75 | 1.6948 | 1.6419 | 1 | 20.18
Int4_Hr14 | 14 | 4 | 0.22049 | -0.035655 | 0.065029 | 0.25162 | 87.0268 | 20.27 | 14 | 14 | 14 | 1.7689 | 1.6268 | 1 | 20.27
Int1_Hr15 | 15 | 1 | 0.23539 | 0.058709 | -0.044149 | 0.2494 | 88.1511 | 20.38 | 14.25 | 14.25 | 14.25 | 1.8429 | 1.6028 | 1 | 20.38
Int2_Hr15 | 15 | 2 | 0.27741 | 0.003484 | -0.030949 | 0.25004 | 88.1511 | 20.47 | 14.5 | 14.5 | 14.5 | 1.917 | 1.5699 | 1 | 20.47
Int3_Hr15 | 15 | 3 | 0.26763 | -0.0278 | 0.010072 | 0.25021 | 88.1511 | 20.53 | 14.75 | 14.75 | 14.75 | 1.9911 | 1.5285 | 1 | 20.53
Int4_Hr15 | 15 | 4 | 0.21762 | -0.031965 | 0.064587 | 0.25036 | 88.1511 | 20.59 | 15 | 15 | 15 | 2.0652 | 1.4787 | 1 | 20.59
Int1_Hr16 | 16 | 1 | 0.19849 | 0.078249 | -0.026723 | 0.251 | 87.7473 | 20.6 | 15.25 | 15.25 | 15.25 | 2.1392 | 1.4208 | 1 | 20.6
Int2_Hr16 | 16 | 2 | 0.26279 | 0.01145 | -0.024017 | 0.25084 | 87.7473 | 20.66 | 15.5 | 15.5 | 15.5 | 2.2133 | 1.3551 | 1 | 20.66
Int3_Hr16 | 16 | 3 | 0.28861 | -0.035903 | -0.00281 | 0.24979 | 87.7473 | 20.64 | 15.75 | 15.75 | 15.75 | 2.2874 | 1.282 | 1 | 20.64
Int4_Hr16 | 16 | 4 | 0.24939 | -0.053224 | 0.053719 | 0.24838 | 87.7473 | 20.59 | 16 | 16 | 16 | 2.3615 | 1.2018 | 1 | 20.59
Int1_Hr17 | 17 | 1 | 0.20514 | 0.071734 | -0.027259 | 0.25184 | 85.7029 | 20.47 | 16.25 | 16.25 | 16.25 | 2.4355 | 1.1151 | 1 | 20.47
Int2_Hr17 | 17 | 2 | 0.26243 | 0.012405 | -0.02526 | 0.25035 | 85.7029 | 20.43 | 16.5 | 16.5 | 16.5 | 2.5096 | 1.0222 | 1 | 20.43
Int3_Hr17 | 17 | 3 | 0.27888 | -0.03164 | 0.003006 | 0.24944 | 85.7029 | 20.45 | 16.75 | 16.75 | 16.75 | 2.5837 | 0.92371 | 1 | 20.45
Int4_Hr17 | 17 | 4 | 0.25158 | -0.051248 | 0.050245 | 0.24841 | 85.7029 | 20.47 | 17 | 17 | 17 | 2.6577 | 0.82017 | 1 | 20.47
Int1_Hr18 | 18 | 1 | 0.2119 | 0.07948 | -0.043086 | 0.25199 | 84.0912 | 20.48 | 17.25 | 17.25 | 17.25 | 2.7318 | 0.71213 | 1 | 20.48
Int2_Hr18 | 18 | 2 | 0.27948 | 0.007221 | -0.037882 | 0.25087 | 84.0912 | 20.5 | 17.5 | 17.5 | 17.5 | 2.8059 | 0.60018 | 1 | 20.5
Int3_Hr18 | 18 | 3 | 0.28111 | -0.038447 | 0.00801 | 0.24953 | 84.0912 | 20.5 | 17.75 | 17.75 | 17.75 | 2.88 | 0.48494 | 1 | 20.5
Int4_Hr18 | 18 | 4 | 0.22717 | -0.047964 | 0.072992 | 0.2476 | 84.0912 | 20.45 | 18 | 18 | 18 | 2.954 | 0.36704 | 1 | 20.45
Int1_Hr19 | 19 | 1 | 0.24209 | 0.053976 | -0.046374 | 0.25303 | 79.8493 | 19.96 | 18.25 | 18.25 | 18.25 | 3.0281 | 0.24713 | 1 | 19.96
Int2_Hr19 | 19 | 2 | 0.28692 | 0.001126 | -0.038318 | 0.25018 | 79.8493 | 19.85 | 18.5 | 18.5 | 18.5 | 3.1022 | 0.12586 | 1 | 19.85
Int3_Hr19 | 19 | 3 | 0.26841 | -0.023288 | 0.0048 | 0.24864 | 79.8493 | 19.84 | 18.75 | 18.633 | 18.633 | 3.1416 | 0.017277 | 1 | 19.84
Int4_Hr19 | 19 | 4 | 0.20161 | -0.03087 | 0.079859 | 0.24815 | 79.8493 | 19.81 | 19 | 18.633 | 18.633 | 3.1416 | 0 | 1 | 19.81
Int1_Hr20 | 20 | 1 | 0.2445 | 0.0562 | -0.051861 | 0.24888 | 79.0409 | 19.67 | 19.25 | 18.633 | 18.633 | 3.1416 | 0 | 1 | 19.67
Int2_Hr20 | 20 | 2 | 0.27787 | 0.000498 | -0.028695 | 0.24938 | 79.0409 | 19.71 | 19.5 | 18.633 | 18.633 | 3.1416 | 0 | 1 | 19.71
Int3_Hr20 | 20 | 3 | 0.2659 | -0.026244 | 0.010811 | 0.25031 | 79.0409 | 19.78 | 19.75 | 18.633 | 18.633 | 3.1416 | 0 | 1 | 19.78
Int4_Hr20 | 20 | 4 | 0.21165 | -0.03026 | 0.069664 | 0.25146 | 79.0409 | 19.88 | 20 | 18.633 | 18.633 | 3.1416 | 0 | 1 | 19.88
Int1_Hr21 | 21 | 1 | 0.22742 | 0.06704 | -0.04691 | 0.24964 | 79.8547 | 19.94 | 20.25 | 18.633 | 18.633 | 3.1416 | 0 | 1 | 19.94
Int2_Hr21 | 21 | 2 | 0.28677 | -0.00096 | -0.037082 | 0.25093 | 79.8547 | 20.04 | 20.5 | 18.633 | 18.633 | 3.1416 | 0 | 1 | 20.04
Int3_Hr21 | 21 | 3 | 0.27735 | -0.03181 | 0.005317 | 0.25087 | 79.8547 | 20.03 | 20.75 | 18.633 | 18.633 | 3.1416 | 0 | 1 | 20.03
Int4_Hr21 | 21 | 4 | 0.20772 | -0.033819 | 0.079003 | 0.24857 | 79.8547 | 19.85 | 21 | 18.633 | 18.633 | 3.1416 | 0 | 1 | 19.85
Int1_Hr22 | 22 | 1 | 0.22835 | 0.059112 | -0.037059 | 0.25749 | 75.1261 | 19.34 | 21.25 | 18.633 | 18.633 | 3.1416 | 0 | 1 | 19.34
Int2_Hr22 | 22 | 2 | 0.27119 | 0.006266 | -0.027825 | 0.25255 | 75.1261 | 18.97 | 21.5 | 18.633 | 18.633 | 3.1416 | 0 | 1 | 18.97
Int3_Hr22 | 22 | 3 | 0.27341 | -0.030759 | 0.007508 | 0.24754 | 75.1261 | 18.6 | 21.75 | 18.633 | 18.633 | 3.1416 | 0 | 1 | 18.6
Int4_Hr22 | 22 | 4 | 0.2264 | -0.034614 | 0.058149 | 0.24248 | 75.1261 | 18.22 | 22 | 18.633 | 18.633 | 3.1416 | 0 | 1 | 18.22
Int1_Hr23 | 23 | 1 | 0.22763 | 0.066537 | -0.046821 | 0.25793 | 68.3056 | 17.62 | 22.25 | 18.633 | 18.633 | 3.1416 | 0 | 1 | 17.62
Int2_Hr23 | 23 | 2 | 0.28557 | -0.002766 | -0.032743 | 0.25255 | 68.3056 | 17.25 | 22.5 | 18.633 | 18.633 | 3.1416 | 0 | 1 | 17.25
Int3_Hr23 | 23 | 3 | 0.27555 | -0.030148 | 0.005557 | 0.24748 | 68.3056 | 16.9 | 22.75 | 18.633 | 18.633 | 3.1416 | 0 | 1 | 16.9
Int4_Hr23 | 23 | 4 | 0.21161 | -0.034289 | 0.074522 | 0.24214 | 68.3056 | 16.54 | 23 | 18.633 | 18.633 | 3.1416 | 0 | 1 | 16.54
Int1_Hr24 | 24 | 1 | 0.18753 | 0.063802 | 0 | 0.2572 | 62.5502 | 16.09 | 23.25 | 18.633 | 18.633 | 3.1416 | 0 | 1 | 16.09
Int2_Hr24 | 24 | 2 | 0.24167 | 0.009484 | 0 | 0.25203 | 62.5502 | 15.76 | 23.5 | 18.633 | 18.633 | 3.1416 | 0 | 1 | 15.76
Int3_Hr24 | 24 | 3 | 0.27645 | -0.0264 | 0 | 0.24762 | 62.5502 | 15.49 | 23.75 | 18.633 | 18.633 | 3.1416 | 0 | 1 | 15.49
Int4_Hr24 | 24 | 4 | 0.29473 | -0.047156 | 0 | 0.24323 | 62.5502 | 15.21 | 24 | 18.633 | 18.633 | 3.1416 | 0 | 1 | 15.21
Daylight Saving Time Adjustments
This worksheet displays 96 intervals for each and every day. However, there are actually only 92 15-minute periods on days when DST begins. To adjust the profile for days on which DST begins, the values for hour 3 should be deleted and then the remaining values should be 'pulled' up against interval 4 of hour 2, yielding a profile with 92 intervals.
Similarly, there are actually 100 15-minute periods on days when DST ends. In this case, the values for hour 3 should be copied and inserted between interval 4 of hour 3 and interval 1 of hour 4, yielding a profile with 100 intervals.

## Calendar
This sheet contains calendar variables for seasons and days of the week.
All variables are binary variables that have a value of 1 (one) when the variable is active and a value of 0 (zero) when it is inactive.
Date | Winter | Summer | Monday | Tuesday | Wednesday | Thursday | Friday | Saturday | Sunday | WkEnd | WkDay | TWT
2000-01-01 | 1 | 0 | 0 | 0 | 0 | 0 | 0 | 1 | 0 | 1 | 0 | 0
2000-01-02 | 1 | 0 | 0 | 0 | 0 | 0 | 0 | 0 | 1 | 1 | 0 | 0
2000-01-03 | 1 | 0 | 1 | 0 | 0 | 0 | 0 | 0 | 0 | 0 | 1 | 0
2000-01-04 | 1 | 0 | 0 | 1 | 0 | 0 | 0 | 0 | 0 | 0 | 1 | 1
2000-01-05 | 1 | 0 | 0 | 0 | 1 | 0 | 0 | 0 | 0 | 0 | 1 | 1
2000-01-06 | 1 | 0 | 0 | 0 | 0 | 1 | 0 | 0 | 0 | 0 | 1 | 1
2000-01-07 | 1 | 0 | 0 | 0 | 0 | 0 | 1 | 0 | 0 | 0 | 1 | 0
2000-01-08 | 1 | 0 | 0 | 0 | 0 | 0 | 0 | 1 | 0 | 1 | 0 | 0
2000-01-09 | 1 | 0 | 0 | 0 | 0 | 0 | 0 | 0 | 1 | 1 | 0 | 0
2000-01-10 | 1 | 0 | 1 | 0 | 0 | 0 | 0 | 0 | 0 | 0 | 1 | 0
2000-01-11 | 1 | 0 | 0 | 1 | 0 | 0 | 0 | 0 | 0 | 0 | 1 | 1
2000-01-12 | 1 | 0 | 0 | 0 | 1 | 0 | 0 | 0 | 0 | 0 | 1 | 1
2000-01-13 | 1 | 0 | 0 | 0 | 0 | 1 | 0 | 0 | 0 | 0 | 1 | 1
2000-01-14 | 1 | 0 | 0 | 0 | 0 | 0 | 1 | 0 | 0 | 0 | 1 | 0
2000-01-15 | 1 | 0 | 0 | 0 | 0 | 0 | 0 | 1 | 0 | 1 | 0 | 0
2000-01-16 | 1 | 0 | 0 | 0 | 0 | 0 | 0 | 0 | 1 | 1 | 0 | 0
2000-01-17 | 1 | 0 | 1 | 0 | 0 | 0 | 0 | 0 | 0 | 0 | 1 | 0
2000-01-18 | 1 | 0 | 0 | 1 | 0 | 0 | 0 | 0 | 0 | 0 | 1 | 1
2000-01-19 | 1 | 0 | 0 | 0 | 1 | 0 | 0 | 0 | 0 | 0 | 1 | 1
2000-01-20 | 1 | 0 | 0 | 0 | 0 | 1 | 0 | 0 | 0 | 0 | 1 | 1
2000-01-21 | 1 | 0 | 0 | 0 | 0 | 0 | 1 | 0 | 0 | 0 | 1 | 0
2000-01-22 | 1 | 0 | 0 | 0 | 0 | 0 | 0 | 1 | 0 | 1 | 0 | 0
2000-01-23 | 1 | 0 | 0 | 0 | 0 | 0 | 0 | 0 | 1 | 1 | 0 | 0
2000-01-24 | 1 | 0 | 1 | 0 | 0 | 0 | 0 | 0 | 0 | 0 | 1 | 0
2000-01-25 | 1 | 0 | 0 | 1 | 0 | 0 | 0 | 0 | 0 | 0 | 1 | 1
2000-01-26 | 1 | 0 | 0 | 0 | 1 | 0 | 0 | 0 | 0 | 0 | 1 | 1
2000-01-27 | 1 | 0 | 0 | 0 | 0 | 1 | 0 | 0 | 0 | 0 | 1 | 1
2000-01-28 | 1 | 0 | 0 | 0 | 0 | 0 | 1 | 0 | 0 | 0 | 1 | 0
2000-01-29 | 1 | 0 | 0 | 0 | 0 | 0 | 0 | 1 | 0 | 1 | 0 | 0
2000-01-30 | 1 | 0 | 0 | 0 | 0 | 0 | 0 | 0 | 1 | 1 | 0 | 0
2000-01-31 | 1 | 0 | 1 | 0 | 0 | 0 | 0 | 0 | 0 | 0 | 1 | 0
2000-02-01 | 1 | 0 | 0 | 1 | 0 | 0 | 0 | 0 | 0 | 0 | 1 | 1
2000-02-02 | 1 | 0 | 0 | 0 | 1 | 0 | 0 | 0 | 0 | 0 | 1 | 1
2000-02-03 | 1 | 0 | 0 | 0 | 0 | 1 | 0 | 0 | 0 | 0 | 1 | 1
2000-02-04 | 1 | 0 | 0 | 0 | 0 | 0 | 1 | 0 | 0 | 0 | 1 | 0
2000-02-05 | 1 | 0 | 0 | 0 | 0 | 0 | 0 | 1 | 0 | 1 | 0 | 0
2000-02-06 | 1 | 0 | 0 | 0 | 0 | 0 | 0 | 0 | 1 | 1 | 0 | 0
2000-02-07 | 1 | 0 | 1 | 0 | 0 | 0 | 0 | 0 | 0 | 0 | 1 | 0
2000-02-08 | 1 | 0 | 0 | 1 | 0 | 0 | 0 | 0 | 0 | 0 | 1 | 1
2000-02-09 | 1 | 0 | 0 | 0 | 1 | 0 | 0 | 0 | 0 | 0 | 1 | 1
2000-02-10 | 1 | 0 | 0 | 0 | 0 | 1 | 0 | 0 | 0 | 0 | 1 | 1
2000-02-11 | 1 | 0 | 0 | 0 | 0 | 0 | 1 | 0 | 0 | 0 | 1 | 0
2000-02-12 | 1 | 0 | 0 | 0 | 0 | 0 | 0 | 1 | 0 | 1 | 0 | 0
2000-02-13 | 1 | 0 | 0 | 0 | 0 | 0 | 0 | 0 | 1 | 1 | 0 | 0
2000-02-14 | 1 | 0 | 1 | 0 | 0 | 0 | 0 | 0 | 0 | 0 | 1 | 0
2000-02-15 | 1 | 0 | 0 | 1 | 0 | 0 | 0 | 0 | 0 | 0 | 1 | 1
2000-02-16 | 1 | 0 | 0 | 0 | 1 | 0 | 0 | 0 | 0 | 0 | 1 | 1
2000-02-17 | 1 | 0 | 0 | 0 | 0 | 1 | 0 | 0 | 0 | 0 | 1 | 1
2000-02-18 | 1 | 0 | 0 | 0 | 0 | 0 | 1 | 0 | 0 | 0 | 1 | 0
2000-02-19 | 1 | 0 | 0 | 0 | 0 | 0 | 0 | 1 | 0 | 1 | 0 | 0
2000-02-20 | 1 | 0 | 0 | 0 | 0 | 0 | 0 | 0 | 1 | 1 | 0 | 0
2000-02-21 | 1 | 0 | 1 | 0 | 0 | 0 | 0 | 0 | 0 | 1 | 0 | 0
2000-02-22 | 1 | 0 | 0 | 1 | 0 | 0 | 0 | 0 | 0 | 0 | 1 | 1
2000-02-23 | 1 | 0 | 0 | 0 | 1 | 0 | 0 | 0 | 0 | 0 | 1 | 1
2000-02-24 | 1 | 0 | 0 | 0 | 0 | 1 | 0 | 0 | 0 | 0 | 1 | 1
2000-02-25 | 1 | 0 | 0 | 0 | 0 | 0 | 1 | 0 | 0 | 0 | 1 | 0
2000-02-26 | 1 | 0 | 0 | 0 | 0 | 0 | 0 | 1 | 0 | 1 | 0 | 0
2000-02-27 | 1 | 0 | 0 | 0 | 0 | 0 | 0 | 0 | 1 | 1 | 0 | 0
2000-02-28 | 1 | 0 | 1 | 0 | 0 | 0 | 0 | 0 | 0 | 0 | 1 | 0
2000-02-29 | 1 | 0 | 0 | 1 | 0 | 0 | 0 | 0 | 0 | 0 | 1 | 1
2000-03-01 | 0 | 0 | 0 | 0 | 1 | 0 | 0 | 0 | 0 | 0 | 1 | 1
2000-03-02 | 0 | 0 | 0 | 0 | 0 | 1 | 0 | 0 | 0 | 0 | 1 | 1
2000-03-03 | 0 | 0 | 0 | 0 | 0 | 0 | 1 | 0 | 0 | 0 | 1 | 0
2000-03-04 | 0 | 0 | 0 | 0 | 0 | 0 | 0 | 1 | 0 | 1 | 0 | 0
2000-03-05 | 0 | 0 | 0 | 0 | 0 | 0 | 0 | 0 | 1 | 1 | 0 | 0
2000-03-06 | 0 | 0 | 1 | 0 | 0 | 0 | 0 | 0 | 0 | 0 | 1 | 0
2000-03-07 | 0 | 0 | 0 | 1 | 0 | 0 | 0 | 0 | 0 | 0 | 1 | 1
2000-03-08 | 0 | 0 | 0 | 0 | 1 | 0 | 0 | 0 | 0 | 0 | 1 | 1
2000-03-09 | 0 | 0 | 0 | 0 | 0 | 1 | 0 | 0 | 0 | 0 | 1 | 1
2000-03-10 | 0 | 0 | 0 | 0 | 0 | 0 | 1 | 0 | 0 | 0 | 1 | 0
2000-03-11 | 0 | 0 | 0 | 0 | 0 | 0 | 0 | 1 | 0 | 1 | 0 | 0
2000-03-12 | 0 | 0 | 0 | 0 | 0 | 0 | 0 | 0 | 1 | 1 | 0 | 0
2000-03-13 | 0 | 0 | 1 | 0 | 0 | 0 | 0 | 0 | 0 | 0 | 1 | 0
2000-03-14 | 0 | 0 | 0 | 1 | 0 | 0 | 0 | 0 | 0 | 0 | 1 | 1
2000-03-15 | 0 | 0 | 0 | 0 | 1 | 0 | 0 | 0 | 0 | 0 | 1 | 1
2000-03-16 | 0 | 0 | 0 | 0 | 0 | 1 | 0 | 0 | 0 | 0 | 1 | 1
2000-03-17 | 0 | 0 | 0 | 0 | 0 | 0 | 1 | 0 | 0 | 0 | 1 | 0
2000-03-18 | 0 | 0 | 0 | 0 | 0 | 0 | 0 | 1 | 0 | 1 | 0 | 0
2000-03-19 | 0 | 0 | 0 | 0 | 0 | 0 | 0 | 0 | 1 | 1 | 0 | 0
2000-03-20 | 0 | 0 | 1 | 0 | 0 | 0 | 0 | 0 | 0 | 0 | 1 | 0
2000-03-21 | 0 | 0 | 0 | 1 | 0 | 0 | 0 | 0 | 0 | 0 | 1 | 1
2000-03-22 | 0 | 0 | 0 | 0 | 1 | 0 | 0 | 0 | 0 | 0 | 1 | 1
2000-03-23 | 0 | 0 | 0 | 0 | 0 | 1 | 0 | 0 | 0 | 0 | 1 | 1
2000-03-24 | 0 | 0 | 0 | 0 | 0 | 0 | 1 | 0 | 0 | 0 | 1 | 0
2000-03-25 | 0 | 0 | 0 | 0 | 0 | 0 | 0 | 1 | 0 | 1 | 0 | 0
2000-03-26 | 0 | 0 | 0 | 0 | 0 | 0 | 0 | 0 | 1 | 1 | 0 | 0
2000-03-27 | 0 | 0 | 1 | 0 | 0 | 0 | 0 | 0 | 0 | 0 | 1 | 0
2000-03-28 | 0 | 0 | 0 | 1 | 0 | 0 | 0 | 0 | 0 | 0 | 1 | 1
2000-03-29 | 0 | 0 | 0 | 0 | 1 | 0 | 0 | 0 | 0 | 0 | 1 | 1
2000-03-30 | 0 | 0 | 0 | 0 | 0 | 1 | 0 | 0 | 0 | 0 | 1 | 1
2000-03-31 | 0 | 0 | 0 | 0 | 0 | 0 | 1 | 0 | 0 | 0 | 1 | 0
2000-04-01 | 0 | 0 | 0 | 0 | 0 | 0 | 0 | 1 | 0 | 1 | 0 | 0
2000-04-02 | 0 | 0 | 0 | 0 | 0 | 0 | 0 | 0 | 1 | 1 | 0 | 0
2000-04-03 | 0 | 0 | 1 | 0 | 0 | 0 | 0 | 0 | 0 | 0 | 1 | 0
2000-04-04 | 0 | 0 | 0 | 1 | 0 | 0 | 0 | 0 | 0 | 0 | 1 | 1
2000-04-05 | 0 | 0 | 0 | 0 | 1 | 0 | 0 | 0 | 0 | 0 | 1 | 1
2000-04-06 | 0 | 0 | 0 | 0 | 0 | 1 | 0 | 0 | 0 | 0 | 1 | 1
2000-04-07 | 0 | 0 | 0 | 0 | 0 | 0 | 1 | 0 | 0 | 0 | 1 | 0
2000-04-08 | 0 | 0 | 0 | 0 | 0 | 0 | 0 | 1 | 0 | 1 | 0 | 0
2000-04-09 | 0 | 0 | 0 | 0 | 0 | 0 | 0 | 0 | 1 | 1 | 0 | 0
2000-04-10 | 0 | 0 | 1 | 0 | 0 | 0 | 0 | 0 | 0 | 0 | 1 | 0
2000-04-11 | 0 | 0 | 0 | 1 | 0 | 0 | 0 | 0 | 0 | 0 | 1 | 1
2000-04-12 | 0 | 0 | 0 | 0 | 1 | 0 | 0 | 0 | 0 | 0 | 1 | 1
2000-04-13 | 0 | 0 | 0 | 0 | 0 | 1 | 0 | 0 | 0 | 0 | 1 | 1
2000-04-14 | 0 | 0 | 0 | 0 | 0 | 0 | 1 | 0 | 0 | 0 | 1 | 0
2000-04-15 | 0 | 0 | 0 | 0 | 0 | 0 | 0 | 1 | 0 | 1 | 0 | 0
2000-04-16 | 0 | 0 | 0 | 0 | 0 | 0 | 0 | 0 | 1 | 1 | 0 | 0
2000-04-17 | 0 | 0 | 1 | 0 | 0 | 0 | 0 | 0 | 0 | 0 | 1 | 0
2000-04-18 | 0 | 0 | 0 | 1 | 0 | 0 | 0 | 0 | 0 | 0 | 1 | 1
2000-04-19 | 0 | 0 | 0 | 0 | 1 | 0 | 0 | 0 | 0 | 0 | 1 | 1
2000-04-20 | 0 | 0 | 0 | 0 | 0 | 1 | 0 | 0 | 0 | 0 | 1 | 1
2000-04-21 | 0 | 0 | 0 | 0 | 0 | 0 | 1 | 0 | 0 | 0 | 1 | 0
2000-04-22 | 0 | 0 | 0 | 0 | 0 | 0 | 0 | 1 | 0 | 1 | 0 | 0
2000-04-23 | 0 | 0 | 0 | 0 | 0 | 0 | 0 | 0 | 1 | 1 | 0 | 0
2000-04-24 | 0 | 0 | 1 | 0 | 0 | 0 | 0 | 0 | 0 | 0 | 1 | 0
2000-04-25 | 0 | 0 | 0 | 1 | 0 | 0 | 0 | 0 | 0 | 0 | 1 | 1
2000-04-26 | 0 | 0 | 0 | 0 | 1 | 0 | 0 | 0 | 0 | 0 | 1 | 1
2000-04-27 | 0 | 0 | 0 | 0 | 0 | 1 | 0 | 0 | 0 | 0 | 1 | 1
2000-04-28 | 0 | 0 | 0 | 0 | 0 | 0 | 1 | 0 | 0 | 0 | 1 | 0
2000-04-29 | 0 | 0 | 0 | 0 | 0 | 0 | 0 | 1 | 0 | 1 | 0 | 0
2000-04-30 | 0 | 0 | 0 | 0 | 0 | 0 | 0 | 0 | 1 | 1 | 0 | 0
2000-05-01 | 0 | 0 | 1 | 0 | 0 | 0 | 0 | 0 | 0 | 0 | 1 | 0
2000-05-02 | 0 | 0 | 0 | 1 | 0 | 0 | 0 | 0 | 0 | 0 | 1 | 1
2000-05-03 | 0 | 0 | 0 | 0 | 1 | 0 | 0 | 0 | 0 | 0 | 1 | 1
2000-05-04 | 0 | 0 | 0 | 0 | 0 | 1 | 0 | 0 | 0 | 0 | 1 | 1
2000-05-05 | 0 | 0 | 0 | 0 | 0 | 0 | 1 | 0 | 0 | 0 | 1 | 0
2000-05-06 | 0 | 0 | 0 | 0 | 0 | 0 | 0 | 1 | 0 | 1 | 0 | 0
2000-05-07 | 0 | 0 | 0 | 0 | 0 | 0 | 0 | 0 | 1 | 1 | 0 | 0
2000-05-08 | 0 | 0 | 1 | 0 | 0 | 0 | 0 | 0 | 0 | 0 | 1 | 0
2000-05-09 | 0 | 0 | 0 | 1 | 0 | 0 | 0 | 0 | 0 | 0 | 1 | 1
2000-05-10 | 0 | 0 | 0 | 0 | 1 | 0 | 0 | 0 | 0 | 0 | 1 | 1
2000-05-11 | 0 | 0 | 0 | 0 | 0 | 1 | 0 | 0 | 0 | 0 | 1 | 1
2000-05-12 | 0 | 0 | 0 | 0 | 0 | 0 | 1 | 0 | 0 | 0 | 1 | 0
2000-05-13 | 0 | 0 | 0 | 0 | 0 | 0 | 0 | 1 | 0 | 1 | 0 | 0
2000-05-14 | 0 | 0 | 0 | 0 | 0 | 0 | 0 | 0 | 1 | 1 | 0 | 0
2000-05-15 | 0 | 0 | 1 | 0 | 0 | 0 | 0 | 0 | 0 | 0 | 1 | 0
2000-05-16 | 0 | 0 | 0 | 1 | 0 | 0 | 0 | 0 | 0 | 0 | 1 | 1
2000-05-17 | 0 | 0 | 0 | 0 | 1 | 0 | 0 | 0 | 0 | 0 | 1 | 1
2000-05-18 | 0 | 0 | 0 | 0 | 0 | 1 | 0 | 0 | 0 | 0 | 1 | 1
2000-05-19 | 0 | 0 | 0 | 0 | 0 | 0 | 1 | 0 | 0 | 0 | 1 | 0
2000-05-20 | 0 | 0 | 0 | 0 | 0 | 0 | 0 | 1 | 0 | 1 | 0 | 0
2000-05-21 | 0 | 0 | 0 | 0 | 0 | 0 | 0 | 0 | 1 | 1 | 0 | 0
2000-05-22 | 0 | 0 | 1 | 0 | 0 | 0 | 0 | 0 | 0 | 0 | 1 | 0
2000-05-23 | 0 | 0 | 0 | 1 | 0 | 0 | 0 | 0 | 0 | 0 | 1 | 1
2000-05-24 | 0 | 0 | 0 | 0 | 1 | 0 | 0 | 0 | 0 | 0 | 1 | 1
2000-05-25 | 0 | 0 | 0 | 0 | 0 | 1 | 0 | 0 | 0 | 0 | 1 | 1
2000-05-26 | 0 | 0 | 0 | 0 | 0 | 0 | 1 | 0 | 0 | 0 | 1 | 0
2000-05-27 | 0 | 0 | 0 | 0 | 0 | 0 | 0 | 1 | 0 | 1 | 0 | 0
2000-05-28 | 0 | 0 | 0 | 0 | 0 | 0 | 0 | 0 | 1 | 1 | 0 | 0
2000-05-29 | 0 | 0 | 1 | 0 | 0 | 0 | 0 | 0 | 0 | 1 | 0 | 0
2000-05-30 | 0 | 0 | 0 | 1 | 0 | 0 | 0 | 0 | 0 | 0 | 1 | 1
2000-05-31 | 0 | 0 | 0 | 0 | 1 | 0 | 0 | 0 | 0 | 0 | 1 | 1
2000-06-01 | 0 | 1 | 0 | 0 | 0 | 1 | 0 | 0 | 0 | 0 | 1 | 1
2000-06-02 | 0 | 1 | 0 | 0 | 0 | 0 | 1 | 0 | 0 | 0 | 1 | 0
2000-06-03 | 0 | 1 | 0 | 0 | 0 | 0 | 0 | 1 | 0 | 1 | 0 | 0
2000-06-04 | 0 | 1 | 0 | 0 | 0 | 0 | 0 | 0 | 1 | 1 | 0 | 0
2000-06-05 | 0 | 1 | 1 | 0 | 0 | 0 | 0 | 0 | 0 | 0 | 1 | 0
2000-06-06 | 0 | 1 | 0 | 1 | 0 | 0 | 0 | 0 | 0 | 0 | 1 | 1
2000-06-07 | 0 | 1 | 0 | 0 | 1 | 0 | 0 | 0 | 0 | 0 | 1 | 1
2000-06-08 | 0 | 1 | 0 | 0 | 0 | 1 | 0 | 0 | 0 | 0 | 1 | 1
2000-06-09 | 0 | 1 | 0 | 0 | 0 | 0 | 1 | 0 | 0 | 0 | 1 | 0
2000-06-10 | 0 | 1 | 0 | 0 | 0 | 0 | 0 | 1 | 0 | 1 | 0 | 0
2000-06-11 | 0 | 1 | 0 | 0 | 0 | 0 | 0 | 0 | 1 | 1 | 0 | 0
2000-06-12 | 0 | 1 | 1 | 0 | 0 | 0 | 0 | 0 | 0 | 0 | 1 | 0
2000-06-13 | 0 | 1 | 0 | 1 | 0 | 0 | 0 | 0 | 0 | 0 | 1 | 1
2000-06-14 | 0 | 1 | 0 | 0 | 1 | 0 | 0 | 0 | 0 | 0 | 1 | 1
2000-06-15 | 0 | 1 | 0 | 0 | 0 | 1 | 0 | 0 | 0 | 0 | 1 | 1
2000-06-16 | 0 | 1 | 0 | 0 | 0 | 0 | 1 | 0 | 0 | 0 | 1 | 0
2000-06-17 | 0 | 1 | 0 | 0 | 0 | 0 | 0 | 1 | 0 | 1 | 0 | 0
2000-06-18 | 0 | 1 | 0 | 0 | 0 | 0 | 0 | 0 | 1 | 1 | 0 | 0
2000-06-19 | 0 | 1 | 1 | 0 | 0 | 0 | 0 | 0 | 0 | 0 | 1 | 0
2000-06-20 | 0 | 1 | 0 | 1 | 0 | 0 | 0 | 0 | 0 | 0 | 1 | 1
2000-06-21 | 0 | 1 | 0 | 0 | 1 | 0 | 0 | 0 | 0 | 0 | 1 | 1
2000-06-22 | 0 | 1 | 0 | 0 | 0 | 1 | 0 | 0 | 0 | 0 | 1 | 1
2000-06-23 | 0 | 1 | 0 | 0 | 0 | 0 | 1 | 0 | 0 | 0 | 1 | 0
2000-06-24 | 0 | 1 | 0 | 0 | 0 | 0 | 0 | 1 | 0 | 1 | 0 | 0
2000-06-25 | 0 | 1 | 0 | 0 | 0 | 0 | 0 | 0 | 1 | 1 | 0 | 0
2000-06-26 | 0 | 1 | 1 | 0 | 0 | 0 | 0 | 0 | 0 | 0 | 1 | 0
2000-06-27 | 0 | 1 | 0 | 1 | 0 | 0 | 0 | 0 | 0 | 0 | 1 | 1
2000-06-28 | 0 | 1 | 0 | 0 | 1 | 0 | 0 | 0 | 0 | 0 | 1 | 1
2000-06-29 | 0 | 1 | 0 | 0 | 0 | 1 | 0 | 0 | 0 | 0 | 1 | 1
2000-06-30 | 0 | 1 | 0 | 0 | 0 | 0 | 1 | 0 | 0 | 0 | 1 | 0
2000-07-01 | 0 | 1 | 0 | 0 | 0 | 0 | 0 | 1 | 0 | 1 | 0 | 0
2000-07-02 | 0 | 1 | 0 | 0 | 0 | 0 | 0 | 0 | 1 | 1 | 0 | 0
2000-07-03 | 0 | 1 | 1 | 0 | 0 | 0 | 0 | 0 | 0 | 0 | 1 | 0
2000-07-04 | 0 | 1 | 0 | 1 | 0 | 0 | 0 | 0 | 0 | 1 | 0 | 1
2000-07-05 | 0 | 1 | 0 | 0 | 1 | 0 | 0 | 0 | 0 | 0 | 1 | 1
2000-07-06 | 0 | 1 | 0 | 0 | 0 | 1 | 0 | 0 | 0 | 0 | 1 | 1
2000-07-07 | 0 | 1 | 0 | 0 | 0 | 0 | 1 | 0 | 0 | 0 | 1 | 0
2000-07-08 | 0 | 1 | 0 | 0 | 0 | 0 | 0 | 1 | 0 | 1 | 0 | 0
2000-07-09 | 0 | 1 | 0 | 0 | 0 | 0 | 0 | 0 | 1 | 1 | 0 | 0
2000-07-10 | 0 | 1 | 1 | 0 | 0 | 0 | 0 | 0 | 0 | 0 | 1 | 0
2000-07-11 | 0 | 1 | 0 | 1 | 0 | 0 | 0 | 0 | 0 | 0 | 1 | 1
2000-07-12 | 0 | 1 | 0 | 0 | 1 | 0 | 0 | 0 | 0 | 0 | 1 | 1
2000-07-13 | 0 | 1 | 0 | 0 | 0 | 1 | 0 | 0 | 0 | 0 | 1 | 1
2000-07-14 | 0 | 1 | 0 | 0 | 0 | 0 | 1 | 0 | 0 | 0 | 1 | 0
2000-07-15 | 0 | 1 | 0 | 0 | 0 | 0 | 0 | 1 | 0 | 1 | 0 | 0
2000-07-16 | 0 | 1 | 0 | 0 | 0 | 0 | 0 | 0 | 1 | 1 | 0 | 0
2000-07-17 | 0 | 1 | 1 | 0 | 0 | 0 | 0 | 0 | 0 | 0 | 1 | 0
2000-07-18 | 0 | 1 | 0 | 1 | 0 | 0 | 0 | 0 | 0 | 0 | 1 | 1
2000-07-19 | 0 | 1 | 0 | 0 | 1 | 0 | 0 | 0 | 0 | 0 | 1 | 1
2000-07-20 | 0 | 1 | 0 | 0 | 0 | 1 | 0 | 0 | 0 | 0 | 1 | 1
2000-07-21 | 0 | 1 | 0 | 0 | 0 | 0 | 1 | 0 | 0 | 0 | 1 | 0
2000-07-22 | 0 | 1 | 0 | 0 | 0 | 0 | 0 | 1 | 0 | 1 | 0 | 0
2000-07-23 | 0 | 1 | 0 | 0 | 0 | 0 | 0 | 0 | 1 | 1 | 0 | 0
2000-07-24 | 0 | 1 | 1 | 0 | 0 | 0 | 0 | 0 | 0 | 0 | 1 | 0
2000-07-25 | 0 | 1 | 0 | 1 | 0 | 0 | 0 | 0 | 0 | 0 | 1 | 1
2000-07-26 | 0 | 1 | 0 | 0 | 1 | 0 | 0 | 0 | 0 | 0 | 1 | 1
2000-07-27 | 0 | 1 | 0 | 0 | 0 | 1 | 0 | 0 | 0 | 0 | 1 | 1
2000-07-28 | 0 | 1 | 0 | 0 | 0 | 0 | 1 | 0 | 0 | 0 | 1 | 0
2000-07-29 | 0 | 1 | 0 | 0 | 0 | 0 | 0 | 1 | 0 | 1 | 0 | 0
2000-07-30 | 0 | 1 | 0 | 0 | 0 | 0 | 0 | 0 | 1 | 1 | 0 | 0
2000-07-31 | 0 | 1 | 1 | 0 | 0 | 0 | 0 | 0 | 0 | 0 | 1 | 0
2000-08-01 | 0 | 1 | 0 | 1 | 0 | 0 | 0 | 0 | 0 | 0 | 1 | 1
2000-08-02 | 0 | 1 | 0 | 0 | 1 | 0 | 0 | 0 | 0 | 0 | 1 | 1
2000-08-03 | 0 | 1 | 0 | 0 | 0 | 1 | 0 | 0 | 0 | 0 | 1 | 1
2000-08-04 | 0 | 1 | 0 | 0 | 0 | 0 | 1 | 0 | 0 | 0 | 1 | 0
2000-08-05 | 0 | 1 | 0 | 0 | 0 | 0 | 0 | 1 | 0 | 1 | 0 | 0
2000-08-06 | 0 | 1 | 0 | 0 | 0 | 0 | 0 | 0 | 1 | 1 | 0 | 0
2000-08-07 | 0 | 1 | 1 | 0 | 0 | 0 | 0 | 0 | 0 | 0 | 1 | 0
2000-08-08 | 0 | 1 | 0 | 1 | 0 | 0 | 0 | 0 | 0 | 0 | 1 | 1
2000-08-09 | 0 | 1 | 0 | 0 | 1 | 0 | 0 | 0 | 0 | 0 | 1 | 1
2000-08-10 | 0 | 1 | 0 | 0 | 0 | 1 | 0 | 0 | 0 | 0 | 1 | 1
2000-08-11 | 0 | 1 | 0 | 0 | 0 | 0 | 1 | 0 | 0 | 0 | 1 | 0
2000-08-12 | 0 | 1 | 0 | 0 | 0 | 0 | 0 | 1 | 0 | 1 | 0 | 0
2000-08-13 | 0 | 1 | 0 | 0 | 0 | 0 | 0 | 0 | 1 | 1 | 0 | 0
2000-08-14 | 0 | 1 | 1 | 0 | 0 | 0 | 0 | 0 | 0 | 0 | 1 | 0
2000-08-15 | 0 | 1 | 0 | 1 | 0 | 0 | 0 | 0 | 0 | 0 | 1 | 1
2000-08-16 | 0 | 1 | 0 | 0 | 1 | 0 | 0 | 0 | 0 | 0 | 1 | 1
2000-08-17 | 0 | 1 | 0 | 0 | 0 | 1 | 0 | 0 | 0 | 0 | 1 | 1
2000-08-18 | 0 | 1 | 0 | 0 | 0 | 0 | 1 | 0 | 0 | 0 | 1 | 0
2000-08-19 | 0 | 1 | 0 | 0 | 0 | 0 | 0 | 1 | 0 | 1 | 0 | 0
2000-08-20 | 0 | 1 | 0 | 0 | 0 | 0 | 0 | 0 | 1 | 1 | 0 | 0
2000-08-21 | 0 | 1 | 1 | 0 | 0 | 0 | 0 | 0 | 0 | 0 | 1 | 0
2000-08-22 | 0 | 1 | 0 | 1 | 0 | 0 | 0 | 0 | 0 | 0 | 1 | 1
2000-08-23 | 0 | 1 | 0 | 0 | 1 | 0 | 0 | 0 | 0 | 0 | 1 | 1
2000-08-24 | 0 | 1 | 0 | 0 | 0 | 1 | 0 | 0 | 0 | 0 | 1 | 1
2000-08-25 | 0 | 1 | 0 | 0 | 0 | 0 | 1 | 0 | 0 | 0 | 1 | 0
2000-08-26 | 0 | 1 | 0 | 0 | 0 | 0 | 0 | 1 | 0 | 1 | 0 | 0
2000-08-27 | 0 | 1 | 0 | 0 | 0 | 0 | 0 | 0 | 1 | 1 | 0 | 0
2000-08-28 | 0 | 1 | 1 | 0 | 0 | 0 | 0 | 0 | 0 | 0 | 1 | 0
2000-08-29 | 0 | 1 | 0 | 1 | 0 | 0 | 0 | 0 | 0 | 0 | 1 | 1
2000-08-30 | 0 | 1 | 0 | 0 | 1 | 0 | 0 | 0 | 0 | 0 | 1 | 1
2000-08-31 | 0 | 1 | 0 | 0 | 0 | 1 | 0 | 0 | 0 | 0 | 1 | 1
2000-09-01 | 0 | 1 | 0 | 0 | 0 | 0 | 1 | 0 | 0 | 0 | 1 | 0
2000-09-02 | 0 | 1 | 0 | 0 | 0 | 0 | 0 | 1 | 0 | 1 | 0 | 0
2000-09-03 | 0 | 1 | 0 | 0 | 0 | 0 | 0 | 0 | 1 | 1 | 0 | 0
2000-09-04 | 0 | 1 | 1 | 0 | 0 | 0 | 0 | 0 | 0 | 1 | 0 | 0
2000-09-05 | 0 | 1 | 0 | 1 | 0 | 0 | 0 | 0 | 0 | 0 | 1 | 1
2000-09-06 | 0 | 1 | 0 | 0 | 1 | 0 | 0 | 0 | 0 | 0 | 1 | 1
2000-09-07 | 0 | 1 | 0 | 0 | 0 | 1 | 0 | 0 | 0 | 0 | 1 | 1
2000-09-08 | 0 | 1 | 0 | 0 | 0 | 0 | 1 | 0 | 0 | 0 | 1 | 0
2000-09-09 | 0 | 1 | 0 | 0 | 0 | 0 | 0 | 1 | 0 | 1 | 0 | 0
2000-09-10 | 0 | 1 | 0 | 0 | 0 | 0 | 0 | 0 | 1 | 1 | 0 | 0
2000-09-11 | 0 | 1 | 1 | 0 | 0 | 0 | 0 | 0 | 0 | 0 | 1 | 0
2000-09-12 | 0 | 1 | 0 | 1 | 0 | 0 | 0 | 0 | 0 | 0 | 1 | 1
2000-09-13 | 0 | 1 | 0 | 0 | 1 | 0 | 0 | 0 | 0 | 0 | 1 | 1
2000-09-14 | 0 | 1 | 0 | 0 | 0 | 1 | 0 | 0 | 0 | 0 | 1 | 1
2000-09-15 | 0 | 1 | 0 | 0 | 0 | 0 | 1 | 0 | 0 | 0 | 1 | 0
2000-09-16 | 0 | 1 | 0 | 0 | 0 | 0 | 0 | 1 | 0 | 1 | 0 | 0
2000-09-17 | 0 | 1 | 0 | 0 | 0 | 0 | 0 | 0 | 1 | 1 | 0 | 0
2000-09-18 | 0 | 1 | 1 | 0 | 0 | 0 | 0 | 0 | 0 | 0 | 1 | 0
2000-09-19 | 0 | 1 | 0 | 1 | 0 | 0 | 0 | 0 | 0 | 0 | 1 | 1
2000-09-20 | 0 | 1 | 0 | 0 | 1 | 0 | 0 | 0 | 0 | 0 | 1 | 1
2000-09-21 | 0 | 1 | 0 | 0 | 0 | 1 | 0 | 0 | 0 | 0 | 1 | 1
2000-09-22 | 0 | 1 | 0 | 0 | 0 | 0 | 1 | 0 | 0 | 0 | 1 | 0
2000-09-23 | 0 | 1 | 0 | 0 | 0 | 0 | 0 | 1 | 0 | 1 | 0 | 0
2000-09-24 | 0 | 1 | 0 | 0 | 0 | 0 | 0 | 0 | 1 | 1 | 0 | 0
2000-09-25 | 0 | 1 | 1 | 0 | 0 | 0 | 0 | 0 | 0 | 0 | 1 | 0
2000-09-26 | 0 | 1 | 0 | 1 | 0 | 0 | 0 | 0 | 0 | 0 | 1 | 1
2000-09-27 | 0 | 1 | 0 | 0 | 1 | 0 | 0 | 0 | 0 | 0 | 1 | 1
2000-09-28 | 0 | 1 | 0 | 0 | 0 | 1 | 0 | 0 | 0 | 0 | 1 | 1
2000-09-29 | 0 | 1 | 0 | 0 | 0 | 0 | 1 | 0 | 0 | 0 | 1 | 0
2000-09-30 | 0 | 1 | 0 | 0 | 0 | 0 | 0 | 1 | 0 | 1 | 0 | 0
2000-10-01 | 0 | 0 | 0 | 0 | 0 | 0 | 0 | 0 | 1 | 1 | 0 | 0
2000-10-02 | 0 | 0 | 1 | 0 | 0 | 0 | 0 | 0 | 0 | 0 | 1 | 0
2000-10-03 | 0 | 0 | 0 | 1 | 0 | 0 | 0 | 0 | 0 | 0 | 1 | 1
2000-10-04 | 0 | 0 | 0 | 0 | 1 | 0 | 0 | 0 | 0 | 0 | 1 | 1
2000-10-05 | 0 | 0 | 0 | 0 | 0 | 1 | 0 | 0 | 0 | 0 | 1 | 1
2000-10-06 | 0 | 0 | 0 | 0 | 0 | 0 | 1 | 0 | 0 | 0 | 1 | 0
2000-10-07 | 0 | 0 | 0 | 0 | 0 | 0 | 0 | 1 | 0 | 1 | 0 | 0
2000-10-08 | 0 | 0 | 0 | 0 | 0 | 0 | 0 | 0 | 1 | 1 | 0 | 0
2000-10-09 | 0 | 0 | 1 | 0 | 0 | 0 | 0 | 0 | 0 | 0 | 1 | 0
2000-10-10 | 0 | 0 | 0 | 1 | 0 | 0 | 0 | 0 | 0 | 0 | 1 | 1
2000-10-11 | 0 | 0 | 0 | 0 | 1 | 0 | 0 | 0 | 0 | 0 | 1 | 1
2000-10-12 | 0 | 0 | 0 | 0 | 0 | 1 | 0 | 0 | 0 | 0 | 1 | 1
2000-10-13 | 0 | 0 | 0 | 0 | 0 | 0 | 1 | 0 | 0 | 0 | 1 | 0
2000-10-14 | 0 | 0 | 0 | 0 | 0 | 0 | 0 | 1 | 0 | 1 | 0 | 0
2000-10-15 | 0 | 0 | 0 | 0 | 0 | 0 | 0 | 0 | 1 | 1 | 0 | 0
2000-10-16 | 0 | 0 | 1 | 0 | 0 | 0 | 0 | 0 | 0 | 0 | 1 | 0
2000-10-17 | 0 | 0 | 0 | 1 | 0 | 0 | 0 | 0 | 0 | 0 | 1 | 1
2000-10-18 | 0 | 0 | 0 | 0 | 1 | 0 | 0 | 0 | 0 | 0 | 1 | 1
2000-10-19 | 0 | 0 | 0 | 0 | 0 | 1 | 0 | 0 | 0 | 0 | 1 | 1
2000-10-20 | 0 | 0 | 0 | 0 | 0 | 0 | 1 | 0 | 0 | 0 | 1 | 0
2000-10-21 | 0 | 0 | 0 | 0 | 0 | 0 | 0 | 1 | 0 | 1 | 0 | 0
2000-10-22 | 0 | 0 | 0 | 0 | 0 | 0 | 0 | 0 | 1 | 1 | 0 | 0
2000-10-23 | 0 | 0 | 1 | 0 | 0 | 0 | 0 | 0 | 0 | 0 | 1 | 0
2000-10-24 | 0 | 0 | 0 | 1 | 0 | 0 | 0 | 0 | 0 | 0 | 1 | 1
2000-10-25 | 0 | 0 | 0 | 0 | 1 | 0 | 0 | 0 | 0 | 0 | 1 | 1
2000-10-26 | 0 | 0 | 0 | 0 | 0 | 1 | 0 | 0 | 0 | 0 | 1 | 1
2000-10-27 | 0 | 0 | 0 | 0 | 0 | 0 | 1 | 0 | 0 | 0 | 1 | 0
2000-10-28 | 0 | 0 | 0 | 0 | 0 | 0 | 0 | 1 | 0 | 1 | 0 | 0
2000-10-29 | 0 | 0 | 0 | 0 | 0 | 0 | 0 | 0 | 1 | 1 | 0 | 0
2000-10-30 | 0 | 0 | 1 | 0 | 0 | 0 | 0 | 0 | 0 | 0 | 1 | 0
2000-10-31 | 0 | 0 | 0 | 1 | 0 | 0 | 0 | 0 | 0 | 0 | 1 | 1
2000-11-01 | 0 | 0 | 0 | 0 | 1 | 0 | 0 | 0 | 0 | 0 | 1 | 1
2000-11-02 | 0 | 0 | 0 | 0 | 0 | 1 | 0 | 0 | 0 | 0 | 1 | 1
2000-11-03 | 0 | 0 | 0 | 0 | 0 | 0 | 1 | 0 | 0 | 0 | 1 | 0
2000-11-04 | 0 | 0 | 0 | 0 | 0 | 0 | 0 | 1 | 0 | 1 | 0 | 0
2000-11-05 | 0 | 0 | 0 | 0 | 0 | 0 | 0 | 0 | 1 | 1 | 0 | 0
2000-11-06 | 0 | 0 | 1 | 0 | 0 | 0 | 0 | 0 | 0 | 0 | 1 | 0
2000-11-07 | 0 | 0 | 0 | 1 | 0 | 0 | 0 | 0 | 0 | 0 | 1 | 1
2000-11-08 | 0 | 0 | 0 | 0 | 1 | 0 | 0 | 0 | 0 | 0 | 1 | 1
2000-11-09 | 0 | 0 | 0 | 0 | 0 | 1 | 0 | 0 | 0 | 0 | 1 | 1
2000-11-10 | 0 | 0 | 0 | 0 | 0 | 0 | 1 | 0 | 0 | 0 | 1 | 0
2000-11-11 | 0 | 0 | 0 | 0 | 0 | 0 | 0 | 1 | 0 | 1 | 0 | 0
2000-11-12 | 0 | 0 | 0 | 0 | 0 | 0 | 0 | 0 | 1 | 1 | 0 | 0
2000-11-13 | 0 | 0 | 1 | 0 | 0 | 0 | 0 | 0 | 0 | 0 | 1 | 0
2000-11-14 | 0 | 0 | 0 | 1 | 0 | 0 | 0 | 0 | 0 | 0 | 1 | 1
2000-11-15 | 0 | 0 | 0 | 0 | 1 | 0 | 0 | 0 | 0 | 0 | 1 | 1
2000-11-16 | 0 | 0 | 0 | 0 | 0 | 1 | 0 | 0 | 0 | 0 | 1 | 1
2000-11-17 | 0 | 0 | 0 | 0 | 0 | 0 | 1 | 0 | 0 | 0 | 1 | 0
2000-11-18 | 0 | 0 | 0 | 0 | 0 | 0 | 0 | 1 | 0 | 1 | 0 | 0
2000-11-19 | 0 | 0 | 0 | 0 | 0 | 0 | 0 | 0 | 1 | 1 | 0 | 0
2000-11-20 | 0 | 0 | 1 | 0 | 0 | 0 | 0 | 0 | 0 | 0 | 1 | 0
2000-11-21 | 0 | 0 | 0 | 1 | 0 | 0 | 0 | 0 | 0 | 0 | 1 | 1
2000-11-22 | 0 | 0 | 0 | 0 | 1 | 0 | 0 | 0 | 0 | 0 | 1 | 1
2000-11-23 | 0 | 0 | 0 | 0 | 0 | 1 | 0 | 0 | 0 | 1 | 0 | 1
2000-11-24 | 0 | 0 | 0 | 0 | 0 | 0 | 1 | 0 | 0 | 1 | 0 | 0
2000-11-25 | 0 | 0 | 0 | 0 | 0 | 0 | 0 | 1 | 0 | 1 | 0 | 0
2000-11-26 | 0 | 0 | 0 | 0 | 0 | 0 | 0 | 0 | 1 | 1 | 0 | 0
2000-11-27 | 0 | 0 | 1 | 0 | 0 | 0 | 0 | 0 | 0 | 0 | 1 | 0
2000-11-28 | 0 | 0 | 0 | 1 | 0 | 0 | 0 | 0 | 0 | 0 | 1 | 1
2000-11-29 | 0 | 0 | 0 | 0 | 1 | 0 | 0 | 0 | 0 | 0 | 1 | 1
2000-11-30 | 0 | 0 | 0 | 0 | 0 | 1 | 0 | 0 | 0 | 0 | 1 | 1
2000-12-01 | 1 | 0 | 0 | 0 | 0 | 0 | 1 | 0 | 0 | 0 | 1 | 0
2000-12-02 | 1 | 0 | 0 | 0 | 0 | 0 | 0 | 1 | 0 | 1 | 0 | 0
2000-12-03 | 1 | 0 | 0 | 0 | 0 | 0 | 0 | 0 | 1 | 1 | 0 | 0
2000-12-04 | 1 | 0 | 1 | 0 | 0 | 0 | 0 | 0 | 0 | 0 | 1 | 0
2000-12-05 | 1 | 0 | 0 | 1 | 0 | 0 | 0 | 0 | 0 | 0 | 1 | 1
2000-12-06 | 1 | 0 | 0 | 0 | 1 | 0 | 0 | 0 | 0 | 0 | 1 | 1
2000-12-07 | 1 | 0 | 0 | 0 | 0 | 1 | 0 | 0 | 0 | 0 | 1 | 1
2000-12-08 | 1 | 0 | 0 | 0 | 0 | 0 | 1 | 0 | 0 | 0 | 1 | 0
2000-12-09 | 1 | 0 | 0 | 0 | 0 | 0 | 0 | 1 | 0 | 1 | 0 | 0
2000-12-10 | 1 | 0 | 0 | 0 | 0 | 0 | 0 | 0 | 1 | 1 | 0 | 0
2000-12-11 | 1 | 0 | 1 | 0 | 0 | 0 | 0 | 0 | 0 | 0 | 1 | 0
2000-12-12 | 1 | 0 | 0 | 1 | 0 | 0 | 0 | 0 | 0 | 0 | 1 | 1
2000-12-13 | 1 | 0 | 0 | 0 | 1 | 0 | 0 | 0 | 0 | 0 | 1 | 1
2000-12-14 | 1 | 0 | 0 | 0 | 0 | 1 | 0 | 0 | 0 | 0 | 1 | 1
2000-12-15 | 1 | 0 | 0 | 0 | 0 | 0 | 1 | 0 | 0 | 0 | 1 | 0
2000-12-16 | 1 | 0 | 0 | 0 | 0 | 0 | 0 | 1 | 0 | 1 | 0 | 0
2000-12-17 | 1 | 0 | 0 | 0 | 0 | 0 | 0 | 0 | 1 | 1 | 0 | 0
2000-12-18 | 1 | 0 | 1 | 0 | 0 | 0 | 0 | 0 | 0 | 0 | 1 | 0
2000-12-19 | 1 | 0 | 0 | 1 | 0 | 0 | 0 | 0 | 0 | 0 | 1 | 1
2000-12-20 | 1 | 0 | 0 | 0 | 1 | 0 | 0 | 0 | 0 | 0 | 1 | 1
2000-12-21 | 1 | 0 | 0 | 0 | 0 | 1 | 0 | 0 | 0 | 0 | 1 | 1
2000-12-22 | 1 | 0 | 0 | 0 | 0 | 0 | 1 | 0 | 0 | 0 | 1 | 0
2000-12-23 | 1 | 0 | 0 | 0 | 0 | 0 | 0 | 1 | 0 | 1 | 0 | 0
2000-12-24 | 1 | 0 | 0 | 0 | 0 | 0 | 0 | 0 | 1 | 1 | 0 | 0
2000-12-25 | 1 | 0 | 1 | 0 | 0 | 0 | 0 | 0 | 0 | 1 | 0 | 0
2000-12-26 | 1 | 0 | 0 | 1 | 0 | 0 | 0 | 0 | 0 | 0 | 1 | 1
2000-12-27 | 1 | 0 | 0 | 0 | 1 | 0 | 0 | 0 | 0 | 0 | 1 | 1
2000-12-28 | 1 | 0 | 0 | 0 | 0 | 1 | 0 | 0 | 0 | 0 | 1 | 1
2000-12-29 | 1 | 0 | 0 | 0 | 0 | 0 | 1 | 0 | 0 | 0 | 1 | 0
2000-12-30 | 1 | 0 | 0 | 0 | 0 | 0 | 0 | 1 | 0 | 1 | 0 | 0
2000-12-31 | 1 | 0 | 0 | 0 | 0 | 0 | 0 | 0 | 1 | 1 | 0 | 0
2001-01-01 | 1 | 0 | 1 | 0 | 0 | 0 | 0 | 0 | 0 | 1 | 0 | 0
2001-01-02 | 1 | 0 | 0 | 1 | 0 | 0 | 0 | 0 | 0 | 0 | 1 | 1
2001-01-03 | 1 | 0 | 0 | 0 | 1 | 0 | 0 | 0 | 0 | 0 | 1 | 1
2001-01-04 | 1 | 0 | 0 | 0 | 0 | 1 | 0 | 0 | 0 | 0 | 1 | 1
2001-01-05 | 1 | 0 | 0 | 0 | 0 | 0 | 1 | 0 | 0 | 0 | 1 | 0
2001-01-06 | 1 | 0 | 0 | 0 | 0 | 0 | 0 | 1 | 0 | 1 | 0 | 0
2001-01-07 | 1 | 0 | 0 | 0 | 0 | 0 | 0 | 0 | 1 | 1 | 0 | 0
2001-01-08 | 1 | 0 | 1 | 0 | 0 | 0 | 0 | 0 | 0 | 0 | 1 | 0
2001-01-09 | 1 | 0 | 0 | 1 | 0 | 0 | 0 | 0 | 0 | 0 | 1 | 1
2001-01-10 | 1 | 0 | 0 | 0 | 1 | 0 | 0 | 0 | 0 | 0 | 1 | 1
2001-01-11 | 1 | 0 | 0 | 0 | 0 | 1 | 0 | 0 | 0 | 0 | 1 | 1
2001-01-12 | 1 | 0 | 0 | 0 | 0 | 0 | 1 | 0 | 0 | 0 | 1 | 0
2001-01-13 | 1 | 0 | 0 | 0 | 0 | 0 | 0 | 1 | 0 | 1 | 0 | 0
2001-01-14 | 1 | 0 | 0 | 0 | 0 | 0 | 0 | 0 | 1 | 1 | 0 | 0
2001-01-15 | 1 | 0 | 1 | 0 | 0 | 0 | 0 | 0 | 0 | 0 | 1 | 0
2001-01-16 | 1 | 0 | 0 | 1 | 0 | 0 | 0 | 0 | 0 | 0 | 1 | 1
2001-01-17 | 1 | 0 | 0 | 0 | 1 | 0 | 0 | 0 | 0 | 0 | 1 | 1
2001-01-18 | 1 | 0 | 0 | 0 | 0 | 1 | 0 | 0 | 0 | 0 | 1 | 1
2001-01-19 | 1 | 0 | 0 | 0 | 0 | 0 | 1 | 0 | 0 | 0 | 1 | 0
2001-01-20 | 1 | 0 | 0 | 0 | 0 | 0 | 0 | 1 | 0 | 1 | 0 | 0
2001-01-21 | 1 | 0 | 0 | 0 | 0 | 0 | 0 | 0 | 1 | 1 | 0 | 0
2001-01-22 | 1 | 0 | 1 | 0 | 0 | 0 | 0 | 0 | 0 | 0 | 1 | 0
2001-01-23 | 1 | 0 | 0 | 1 | 0 | 0 | 0 | 0 | 0 | 0 | 1 | 1
2001-01-24 | 1 | 0 | 0 | 0 | 1 | 0 | 0 | 0 | 0 | 0 | 1 | 1
2001-01-25 | 1 | 0 | 0 | 0 | 0 | 1 | 0 | 0 | 0 | 0 | 1 | 1
2001-01-26 | 1 | 0 | 0 | 0 | 0 | 0 | 1 | 0 | 0 | 0 | 1 | 0
2001-01-27 | 1 | 0 | 0 | 0 | 0 | 0 | 0 | 1 | 0 | 1 | 0 | 0
2001-01-28 | 1 | 0 | 0 | 0 | 0 | 0 | 0 | 0 | 1 | 1 | 0 | 0
2001-01-29 | 1 | 0 | 1 | 0 | 0 | 0 | 0 | 0 | 0 | 0 | 1 | 0
2001-01-30 | 1 | 0 | 0 | 1 | 0 | 0 | 0 | 0 | 0 | 0 | 1 | 1
2001-01-31 | 1 | 0 | 0 | 0 | 1 | 0 | 0 | 0 | 0 | 0 | 1 | 1
2001-02-01 | 1 | 0 | 0 | 0 | 0 | 1 | 0 | 0 | 0 | 0 | 1 | 1
2001-02-02 | 1 | 0 | 0 | 0 | 0 | 0 | 1 | 0 | 0 | 0 | 1 | 0
2001-02-03 | 1 | 0 | 0 | 0 | 0 | 0 | 0 | 1 | 0 | 1 | 0 | 0
2001-02-04 | 1 | 0 | 0 | 0 | 0 | 0 | 0 | 0 | 1 | 1 | 0 | 0
2001-02-05 | 1 | 0 | 1 | 0 | 0 | 0 | 0 | 0 | 0 | 0 | 1 | 0
2001-02-06 | 1 | 0 | 0 | 1 | 0 | 0 | 0 | 0 | 0 | 0 | 1 | 1
2001-02-07 | 1 | 0 | 0 | 0 | 1 | 0 | 0 | 0 | 0 | 0 | 1 | 1
2001-02-08 | 1 | 0 | 0 | 0 | 0 | 1 | 0 | 0 | 0 | 0 | 1 | 1
2001-02-09 | 1 | 0 | 0 | 0 | 0 | 0 | 1 | 0 | 0 | 0 | 1 | 0
2001-02-10 | 1 | 0 | 0 | 0 | 0 | 0 | 0 | 1 | 0 | 1 | 0 | 0
2001-02-11 | 1 | 0 | 0 | 0 | 0 | 0 | 0 | 0 | 1 | 1 | 0 | 0
2001-02-12 | 1 | 0 | 1 | 0 | 0 | 0 | 0 | 0 | 0 | 0 | 1 | 0
2001-02-13 | 1 | 0 | 0 | 1 | 0 | 0 | 0 | 0 | 0 | 0 | 1 | 1
2001-02-14 | 1 | 0 | 0 | 0 | 1 | 0 | 0 | 0 | 0 | 0 | 1 | 1
2001-02-15 | 1 | 0 | 0 | 0 | 0 | 1 | 0 | 0 | 0 | 0 | 1 | 1
2001-02-16 | 1 | 0 | 0 | 0 | 0 | 0 | 1 | 0 | 0 | 0 | 1 | 0
2001-02-17 | 1 | 0 | 0 | 0 | 0 | 0 | 0 | 1 | 0 | 1 | 0 | 0
2001-02-18 | 1 | 0 | 0 | 0 | 0 | 0 | 0 | 0 | 1 | 1 | 0 | 0
2001-02-19 | 1 | 0 | 1 | 0 | 0 | 0 | 0 | 0 | 0 | 1 | 0 | 0
2001-02-20 | 1 | 0 | 0 | 1 | 0 | 0 | 0 | 0 | 0 | 0 | 1 | 1
2001-02-21 | 1 | 0 | 0 | 0 | 1 | 0 | 0 | 0 | 0 | 0 | 1 | 1
2001-02-22 | 1 | 0 | 0 | 0 | 0 | 1 | 0 | 0 | 0 | 0 | 1 | 1
2001-02-23 | 1 | 0 | 0 | 0 | 0 | 0 | 1 | 0 | 0 | 0 | 1 | 0
2001-02-24 | 1 | 0 | 0 | 0 | 0 | 0 | 0 | 1 | 0 | 1 | 0 | 0
2001-02-25 | 1 | 0 | 0 | 0 | 0 | 0 | 0 | 0 | 1 | 1 | 0 | 0
2001-02-26 | 1 | 0 | 1 | 0 | 0 | 0 | 0 | 0 | 0 | 0 | 1 | 0
2001-02-27 | 1 | 0 | 0 | 1 | 0 | 0 | 0 | 0 | 0 | 0 | 1 | 1
2001-02-28 | 1 | 0 | 0 | 0 | 1 | 0 | 0 | 0 | 0 | 0 | 1 | 1
2001-03-01 | 0 | 0 | 0 | 0 | 0 | 1 | 0 | 0 | 0 | 0 | 1 | 1
2001-03-02 | 0 | 0 | 0 | 0 | 0 | 0 | 1 | 0 | 0 | 0 | 1 | 0
2001-03-03 | 0 | 0 | 0 | 0 | 0 | 0 | 0 | 1 | 0 | 1 | 0 | 0
2001-03-04 | 0 | 0 | 0 | 0 | 0 | 0 | 0 | 0 | 1 | 1 | 0 | 0
2001-03-05 | 0 | 0 | 1 | 0 | 0 | 0 | 0 | 0 | 0 | 0 | 1 | 0
2001-03-06 | 0 | 0 | 0 | 1 | 0 | 0 | 0 | 0 | 0 | 0 | 1 | 1
2001-03-07 | 0 | 0 | 0 | 0 | 1 | 0 | 0 | 0 | 0 | 0 | 1 | 1
2001-03-08 | 0 | 0 | 0 | 0 | 0 | 1 | 0 | 0 | 0 | 0 | 1 | 1
2001-03-09 | 0 | 0 | 0 | 0 | 0 | 0 | 1 | 0 | 0 | 0 | 1 | 0
2001-03-10 | 0 | 0 | 0 | 0 | 0 | 0 | 0 | 1 | 0 | 1 | 0 | 0
2001-03-11 | 0 | 0 | 0 | 0 | 0 | 0 | 0 | 0 | 1 | 1 | 0 | 0
2001-03-12 | 0 | 0 | 1 | 0 | 0 | 0 | 0 | 0 | 0 | 0 | 1 | 0
2001-03-13 | 0 | 0 | 0 | 1 | 0 | 0 | 0 | 0 | 0 | 0 | 1 | 1
2001-03-14 | 0 | 0 | 0 | 0 | 1 | 0 | 0 | 0 | 0 | 0 | 1 | 1
2001-03-15 | 0 | 0 | 0 | 0 | 0 | 1 | 0 | 0 | 0 | 0 | 1 | 1
2001-03-16 | 0 | 0 | 0 | 0 | 0 | 0 | 1 | 0 | 0 | 0 | 1 | 0
2001-03-17 | 0 | 0 | 0 | 0 | 0 | 0 | 0 | 1 | 0 | 1 | 0 | 0
2001-03-18 | 0 | 0 | 0 | 0 | 0 | 0 | 0 | 0 | 1 | 1 | 0 | 0
2001-03-19 | 0 | 0 | 1 | 0 | 0 | 0 | 0 | 0 | 0 | 0 | 1 | 0
2001-03-20 | 0 | 0 | 0 | 1 | 0 | 0 | 0 | 0 | 0 | 0 | 1 | 1
2001-03-21 | 0 | 0 | 0 | 0 | 1 | 0 | 0 | 0 | 0 | 0 | 1 | 1
2001-03-22 | 0 | 0 | 0 | 0 | 0 | 1 | 0 | 0 | 0 | 0 | 1 | 1
2001-03-23 | 0 | 0 | 0 | 0 | 0 | 0 | 1 | 0 | 0 | 0 | 1 | 0
2001-03-24 | 0 | 0 | 0 | 0 | 0 | 0 | 0 | 1 | 0 | 1 | 0 | 0
2001-03-25 | 0 | 0 | 0 | 0 | 0 | 0 | 0 | 0 | 1 | 1 | 0 | 0
2001-03-26 | 0 | 0 | 1 | 0 | 0 | 0 | 0 | 0 | 0 | 0 | 1 | 0
2001-03-27 | 0 | 0 | 0 | 1 | 0 | 0 | 0 | 0 | 0 | 0 | 1 | 1
2001-03-28 | 0 | 0 | 0 | 0 | 1 | 0 | 0 | 0 | 0 | 0 | 1 | 1
2001-03-29 | 0 | 0 | 0 | 0 | 0 | 1 | 0 | 0 | 0 | 0 | 1 | 1
2001-03-30 | 0 | 0 | 0 | 0 | 0 | 0 | 1 | 0 | 0 | 0 | 1 | 0
2001-03-31 | 0 | 0 | 0 | 0 | 0 | 0 | 0 | 1 | 0 | 1 | 0 | 0
2001-04-01 | 0 | 0 | 0 | 0 | 0 | 0 | 0 | 0 | 1 | 1 | 0 | 0
2001-04-02 | 0 | 0 | 1 | 0 | 0 | 0 | 0 | 0 | 0 | 0 | 1 | 0
2001-04-03 | 0 | 0 | 0 | 1 | 0 | 0 | 0 | 0 | 0 | 0 | 1 | 1
2001-04-04 | 0 | 0 | 0 | 0 | 1 | 0 | 0 | 0 | 0 | 0 | 1 | 1
2001-04-05 | 0 | 0 | 0 | 0 | 0 | 1 | 0 | 0 | 0 | 0 | 1 | 1
2001-04-06 | 0 | 0 | 0 | 0 | 0 | 0 | 1 | 0 | 0 | 0 | 1 | 0
2001-04-07 | 0 | 0 | 0 | 0 | 0 | 0 | 0 | 1 | 0 | 1 | 0 | 0
2001-04-08 | 0 | 0 | 0 | 0 | 0 | 0 | 0 | 0 | 1 | 1 | 0 | 0
2001-04-09 | 0 | 0 | 1 | 0 | 0 | 0 | 0 | 0 | 0 | 0 | 1 | 0
2001-04-10 | 0 | 0 | 0 | 1 | 0 | 0 | 0 | 0 | 0 | 0 | 1 | 1
2001-04-11 | 0 | 0 | 0 | 0 | 1 | 0 | 0 | 0 | 0 | 0 | 1 | 1
2001-04-12 | 0 | 0 | 0 | 0 | 0 | 1 | 0 | 0 | 0 | 0 | 1 | 1
2001-04-13 | 0 | 0 | 0 | 0 | 0 | 0 | 1 | 0 | 0 | 0 | 1 | 0
2001-04-14 | 0 | 0 | 0 | 0 | 0 | 0 | 0 | 1 | 0 | 1 | 0 | 0
2001-04-15 | 0 | 0 | 0 | 0 | 0 | 0 | 0 | 0 | 1 | 1 | 0 | 0
2001-04-16 | 0 | 0 | 1 | 0 | 0 | 0 | 0 | 0 | 0 | 0 | 1 | 0
2001-04-17 | 0 | 0 | 0 | 1 | 0 | 0 | 0 | 0 | 0 | 0 | 1 | 1
2001-04-18 | 0 | 0 | 0 | 0 | 1 | 0 | 0 | 0 | 0 | 0 | 1 | 1
2001-04-19 | 0 | 0 | 0 | 0 | 0 | 1 | 0 | 0 | 0 | 0 | 1 | 1
2001-04-20 | 0 | 0 | 0 | 0 | 0 | 0 | 1 | 0 | 0 | 0 | 1 | 0
2001-04-21 | 0 | 0 | 0 | 0 | 0 | 0 | 0 | 1 | 0 | 1 | 0 | 0
2001-04-22 | 0 | 0 | 0 | 0 | 0 | 0 | 0 | 0 | 1 | 1 | 0 | 0
2001-04-23 | 0 | 0 | 1 | 0 | 0 | 0 | 0 | 0 | 0 | 0 | 1 | 0
2001-04-24 | 0 | 0 | 0 | 1 | 0 | 0 | 0 | 0 | 0 | 0 | 1 | 1
2001-04-25 | 0 | 0 | 0 | 0 | 1 | 0 | 0 | 0 | 0 | 0 | 1 | 1
2001-04-26 | 0 | 0 | 0 | 0 | 0 | 1 | 0 | 0 | 0 | 0 | 1 | 1
2001-04-27 | 0 | 0 | 0 | 0 | 0 | 0 | 1 | 0 | 0 | 0 | 1 | 0
2001-04-28 | 0 | 0 | 0 | 0 | 0 | 0 | 0 | 1 | 0 | 1 | 0 | 0
2001-04-29 | 0 | 0 | 0 | 0 | 0 | 0 | 0 | 0 | 1 | 1 | 0 | 0
2001-04-30 | 0 | 0 | 1 | 0 | 0 | 0 | 0 | 0 | 0 | 0 | 1 | 0
2001-05-01 | 0 | 0 | 0 | 1 | 0 | 0 | 0 | 0 | 0 | 0 | 1 | 1
2001-05-02 | 0 | 0 | 0 | 0 | 1 | 0 | 0 | 0 | 0 | 0 | 1 | 1
2001-05-03 | 0 | 0 | 0 | 0 | 0 | 1 | 0 | 0 | 0 | 0 | 1 | 1
2001-05-04 | 0 | 0 | 0 | 0 | 0 | 0 | 1 | 0 | 0 | 0 | 1 | 0
2001-05-05 | 0 | 0 | 0 | 0 | 0 | 0 | 0 | 1 | 0 | 1 | 0 | 0
2001-05-06 | 0 | 0 | 0 | 0 | 0 | 0 | 0 | 0 | 1 | 1 | 0 | 0
2001-05-07 | 0 | 0 | 1 | 0 | 0 | 0 | 0 | 0 | 0 | 0 | 1 | 0
2001-05-08 | 0 | 0 | 0 | 1 | 0 | 0 | 0 | 0 | 0 | 0 | 1 | 1
2001-05-09 | 0 | 0 | 0 | 0 | 1 | 0 | 0 | 0 | 0 | 0 | 1 | 1
2001-05-10 | 0 | 0 | 0 | 0 | 0 | 1 | 0 | 0 | 0 | 0 | 1 | 1
2001-05-11 | 0 | 0 | 0 | 0 | 0 | 0 | 1 | 0 | 0 | 0 | 1 | 0
2001-05-12 | 0 | 0 | 0 | 0 | 0 | 0 | 0 | 1 | 0 | 1 | 0 | 0
2001-05-13 | 0 | 0 | 0 | 0 | 0 | 0 | 0 | 0 | 1 | 1 | 0 | 0
2001-05-14 | 0 | 0 | 1 | 0 | 0 | 0 | 0 | 0 | 0 | 0 | 1 | 0
2001-05-15 | 0 | 0 | 0 | 1 | 0 | 0 | 0 | 0 | 0 | 0 | 1 | 1
2001-05-16 | 0 | 0 | 0 | 0 | 1 | 0 | 0 | 0 | 0 | 0 | 1 | 1
2001-05-17 | 0 | 0 | 0 | 0 | 0 | 1 | 0 | 0 | 0 | 0 | 1 | 1
2001-05-18 | 0 | 0 | 0 | 0 | 0 | 0 | 1 | 0 | 0 | 0 | 1 | 0
2001-05-19 | 0 | 0 | 0 | 0 | 0 | 0 | 0 | 1 | 0 | 1 | 0 | 0
2001-05-20 | 0 | 0 | 0 | 0 | 0 | 0 | 0 | 0 | 1 | 1 | 0 | 0
2001-05-21 | 0 | 0 | 1 | 0 | 0 | 0 | 0 | 0 | 0 | 0 | 1 | 0
2001-05-22 | 0 | 0 | 0 | 1 | 0 | 0 | 0 | 0 | 0 | 0 | 1 | 1
2001-05-23 | 0 | 0 | 0 | 0 | 1 | 0 | 0 | 0 | 0 | 0 | 1 | 1
2001-05-24 | 0 | 0 | 0 | 0 | 0 | 1 | 0 | 0 | 0 | 0 | 1 | 1
2001-05-25 | 0 | 0 | 0 | 0 | 0 | 0 | 1 | 0 | 0 | 0 | 1 | 0
2001-05-26 | 0 | 0 | 0 | 0 | 0 | 0 | 0 | 1 | 0 | 1 | 0 | 0
2001-05-27 | 0 | 0 | 0 | 0 | 0 | 0 | 0 | 0 | 1 | 1 | 0 | 0
2001-05-28 | 0 | 0 | 1 | 0 | 0 | 0 | 0 | 0 | 0 | 1 | 0 | 0
2001-05-29 | 0 | 0 | 0 | 1 | 0 | 0 | 0 | 0 | 0 | 0 | 1 | 1
2001-05-30 | 0 | 0 | 0 | 0 | 1 | 0 | 0 | 0 | 0 | 0 | 1 | 1
2001-05-31 | 0 | 0 | 0 | 0 | 0 | 1 | 0 | 0 | 0 | 0 | 1 | 1
2001-06-01 | 0 | 1 | 0 | 0 | 0 | 0 | 1 | 0 | 0 | 0 | 1 | 0
2001-06-02 | 0 | 1 | 0 | 0 | 0 | 0 | 0 | 1 | 0 | 1 | 0 | 0
2001-06-03 | 0 | 1 | 0 | 0 | 0 | 0 | 0 | 0 | 1 | 1 | 0 | 0
2001-06-04 | 0 | 1 | 1 | 0 | 0 | 0 | 0 | 0 | 0 | 0 | 1 | 0
2001-06-05 | 0 | 1 | 0 | 1 | 0 | 0 | 0 | 0 | 0 | 0 | 1 | 1
2001-06-06 | 0 | 1 | 0 | 0 | 1 | 0 | 0 | 0 | 0 | 0 | 1 | 1
2001-06-07 | 0 | 1 | 0 | 0 | 0 | 1 | 0 | 0 | 0 | 0 | 1 | 1
2001-06-08 | 0 | 1 | 0 | 0 | 0 | 0 | 1 | 0 | 0 | 0 | 1 | 0
2001-06-09 | 0 | 1 | 0 | 0 | 0 | 0 | 0 | 1 | 0 | 1 | 0 | 0
2001-06-10 | 0 | 1 | 0 | 0 | 0 | 0 | 0 | 0 | 1 | 1 | 0 | 0
2001-06-11 | 0 | 1 | 1 | 0 | 0 | 0 | 0 | 0 | 0 | 0 | 1 | 0
2001-06-12 | 0 | 1 | 0 | 1 | 0 | 0 | 0 | 0 | 0 | 0 | 1 | 1
2001-06-13 | 0 | 1 | 0 | 0 | 1 | 0 | 0 | 0 | 0 | 0 | 1 | 1
2001-06-14 | 0 | 1 | 0 | 0 | 0 | 1 | 0 | 0 | 0 | 0 | 1 | 1
2001-06-15 | 0 | 1 | 0 | 0 | 0 | 0 | 1 | 0 | 0 | 0 | 1 | 0
2001-06-16 | 0 | 1 | 0 | 0 | 0 | 0 | 0 | 1 | 0 | 1 | 0 | 0
2001-06-17 | 0 | 1 | 0 | 0 | 0 | 0 | 0 | 0 | 1 | 1 | 0 | 0
2001-06-18 | 0 | 1 | 1 | 0 | 0 | 0 | 0 | 0 | 0 | 0 | 1 | 0
2001-06-19 | 0 | 1 | 0 | 1 | 0 | 0 | 0 | 0 | 0 | 0 | 1 | 1
2001-06-20 | 0 | 1 | 0 | 0 | 1 | 0 | 0 | 0 | 0 | 0 | 1 | 1
2001-06-21 | 0 | 1 | 0 | 0 | 0 | 1 | 0 | 0 | 0 | 0 | 1 | 1
2001-06-22 | 0 | 1 | 0 | 0 | 0 | 0 | 1 | 0 | 0 | 0 | 1 | 0
2001-06-23 | 0 | 1 | 0 | 0 | 0 | 0 | 0 | 1 | 0 | 1 | 0 | 0
2001-06-24 | 0 | 1 | 0 | 0 | 0 | 0 | 0 | 0 | 1 | 1 | 0 | 0
2001-06-25 | 0 | 1 | 1 | 0 | 0 | 0 | 0 | 0 | 0 | 0 | 1 | 0
2001-06-26 | 0 | 1 | 0 | 1 | 0 | 0 | 0 | 0 | 0 | 0 | 1 | 1
2001-06-27 | 0 | 1 | 0 | 0 | 1 | 0 | 0 | 0 | 0 | 0 | 1 | 1
2001-06-28 | 0 | 1 | 0 | 0 | 0 | 1 | 0 | 0 | 0 | 0 | 1 | 1
2001-06-29 | 0 | 1 | 0 | 0 | 0 | 0 | 1 | 0 | 0 | 0 | 1 | 0
2001-06-30 | 0 | 1 | 0 | 0 | 0 | 0 | 0 | 1 | 0 | 1 | 0 | 0
2001-07-01 | 0 | 1 | 0 | 0 | 0 | 0 | 0 | 0 | 1 | 1 | 0 | 0
2001-07-02 | 0 | 1 | 1 | 0 | 0 | 0 | 0 | 0 | 0 | 0 | 1 | 0
2001-07-03 | 0 | 1 | 0 | 1 | 0 | 0 | 0 | 0 | 0 | 0 | 1 | 1
2001-07-04 | 0 | 1 | 0 | 0 | 1 | 0 | 0 | 0 | 0 | 1 | 0 | 1
2001-07-05 | 0 | 1 | 0 | 0 | 0 | 1 | 0 | 0 | 0 | 0 | 1 | 1
2001-07-06 | 0 | 1 | 0 | 0 | 0 | 0 | 1 | 0 | 0 | 0 | 1 | 0
2001-07-07 | 0 | 1 | 0 | 0 | 0 | 0 | 0 | 1 | 0 | 1 | 0 | 0
2001-07-08 | 0 | 1 | 0 | 0 | 0 | 0 | 0 | 0 | 1 | 1 | 0 | 0
2001-07-09 | 0 | 1 | 1 | 0 | 0 | 0 | 0 | 0 | 0 | 0 | 1 | 0
2001-07-10 | 0 | 1 | 0 | 1 | 0 | 0 | 0 | 0 | 0 | 0 | 1 | 1
2001-07-11 | 0 | 1 | 0 | 0 | 1 | 0 | 0 | 0 | 0 | 0 | 1 | 1
2001-07-12 | 0 | 1 | 0 | 0 | 0 | 1 | 0 | 0 | 0 | 0 | 1 | 1
2001-07-13 | 0 | 1 | 0 | 0 | 0 | 0 | 1 | 0 | 0 | 0 | 1 | 0
2001-07-14 | 0 | 1 | 0 | 0 | 0 | 0 | 0 | 1 | 0 | 1 | 0 | 0
2001-07-15 | 0 | 1 | 0 | 0 | 0 | 0 | 0 | 0 | 1 | 1 | 0 | 0
2001-07-16 | 0 | 1 | 1 | 0 | 0 | 0 | 0 | 0 | 0 | 0 | 1 | 0
2001-07-17 | 0 | 1 | 0 | 1 | 0 | 0 | 0 | 0 | 0 | 0 | 1 | 1
2001-07-18 | 0 | 1 | 0 | 0 | 1 | 0 | 0 | 0 | 0 | 0 | 1 | 1
2001-07-19 | 0 | 1 | 0 | 0 | 0 | 1 | 0 | 0 | 0 | 0 | 1 | 1
2001-07-20 | 0 | 1 | 0 | 0 | 0 | 0 | 1 | 0 | 0 | 0 | 1 | 0
2001-07-21 | 0 | 1 | 0 | 0 | 0 | 0 | 0 | 1 | 0 | 1 | 0 | 0
2001-07-22 | 0 | 1 | 0 | 0 | 0 | 0 | 0 | 0 | 1 | 1 | 0 | 0
2001-07-23 | 0 | 1 | 1 | 0 | 0 | 0 | 0 | 0 | 0 | 0 | 1 | 0
2001-07-24 | 0 | 1 | 0 | 1 | 0 | 0 | 0 | 0 | 0 | 0 | 1 | 1
2001-07-25 | 0 | 1 | 0 | 0 | 1 | 0 | 0 | 0 | 0 | 0 | 1 | 1
2001-07-26 | 0 | 1 | 0 | 0 | 0 | 1 | 0 | 0 | 0 | 0 | 1 | 1
2001-07-27 | 0 | 1 | 0 | 0 | 0 | 0 | 1 | 0 | 0 | 0 | 1 | 0
2001-07-28 | 0 | 1 | 0 | 0 | 0 | 0 | 0 | 1 | 0 | 1 | 0 | 0
2001-07-29 | 0 | 1 | 0 | 0 | 0 | 0 | 0 | 0 | 1 | 1 | 0 | 0
2001-07-30 | 0 | 1 | 1 | 0 | 0 | 0 | 0 | 0 | 0 | 0 | 1 | 0
2001-07-31 | 0 | 1 | 0 | 1 | 0 | 0 | 0 | 0 | 0 | 0 | 1 | 1
2001-08-01 | 0 | 1 | 0 | 0 | 1 | 0 | 0 | 0 | 0 | 0 | 1 | 1
2001-08-02 | 0 | 1 | 0 | 0 | 0 | 1 | 0 | 0 | 0 | 0 | 1 | 1
2001-08-03 | 0 | 1 | 0 | 0 | 0 | 0 | 1 | 0 | 0 | 0 | 1 | 0
2001-08-04 | 0 | 1 | 0 | 0 | 0 | 0 | 0 | 1 | 0 | 1 | 0 | 0
2001-08-05 | 0 | 1 | 0 | 0 | 0 | 0 | 0 | 0 | 1 | 1 | 0 | 0
2001-08-06 | 0 | 1 | 1 | 0 | 0 | 0 | 0 | 0 | 0 | 0 | 1 | 0
2001-08-07 | 0 | 1 | 0 | 1 | 0 | 0 | 0 | 0 | 0 | 0 | 1 | 1
2001-08-08 | 0 | 1 | 0 | 0 | 1 | 0 | 0 | 0 | 0 | 0 | 1 | 1
2001-08-09 | 0 | 1 | 0 | 0 | 0 | 1 | 0 | 0 | 0 | 0 | 1 | 1
2001-08-10 | 0 | 1 | 0 | 0 | 0 | 0 | 1 | 0 | 0 | 0 | 1 | 0
2001-08-11 | 0 | 1 | 0 | 0 | 0 | 0 | 0 | 1 | 0 | 1 | 0 | 0
2001-08-12 | 0 | 1 | 0 | 0 | 0 | 0 | 0 | 0 | 1 | 1 | 0 | 0
2001-08-13 | 0 | 1 | 1 | 0 | 0 | 0 | 0 | 0 | 0 | 0 | 1 | 0
2001-08-14 | 0 | 1 | 0 | 1 | 0 | 0 | 0 | 0 | 0 | 0 | 1 | 1
2001-08-15 | 0 | 1 | 0 | 0 | 1 | 0 | 0 | 0 | 0 | 0 | 1 | 1
2001-08-16 | 0 | 1 | 0 | 0 | 0 | 1 | 0 | 0 | 0 | 0 | 1 | 1
2001-08-17 | 0 | 1 | 0 | 0 | 0 | 0 | 1 | 0 | 0 | 0 | 1 | 0
2001-08-18 | 0 | 1 | 0 | 0 | 0 | 0 | 0 | 1 | 0 | 1 | 0 | 0
2001-08-19 | 0 | 1 | 0 | 0 | 0 | 0 | 0 | 0 | 1 | 1 | 0 | 0
2001-08-20 | 0 | 1 | 1 | 0 | 0 | 0 | 0 | 0 | 0 | 0 | 1 | 0
2001-08-21 | 0 | 1 | 0 | 1 | 0 | 0 | 0 | 0 | 0 | 0 | 1 | 1
2001-08-22 | 0 | 1 | 0 | 0 | 1 | 0 | 0 | 0 | 0 | 0 | 1 | 1
2001-08-23 | 0 | 1 | 0 | 0 | 0 | 1 | 0 | 0 | 0 | 0 | 1 | 1
2001-08-24 | 0 | 1 | 0 | 0 | 0 | 0 | 1 | 0 | 0 | 0 | 1 | 0
2001-08-25 | 0 | 1 | 0 | 0 | 0 | 0 | 0 | 1 | 0 | 1 | 0 | 0
2001-08-26 | 0 | 1 | 0 | 0 | 0 | 0 | 0 | 0 | 1 | 1 | 0 | 0
2001-08-27 | 0 | 1 | 1 | 0 | 0 | 0 | 0 | 0 | 0 | 0 | 1 | 0
2001-08-28 | 0 | 1 | 0 | 1 | 0 | 0 | 0 | 0 | 0 | 0 | 1 | 1
2001-08-29 | 0 | 1 | 0 | 0 | 1 | 0 | 0 | 0 | 0 | 0 | 1 | 1
2001-08-30 | 0 | 1 | 0 | 0 | 0 | 1 | 0 | 0 | 0 | 0 | 1 | 1
2001-08-31 | 0 | 1 | 0 | 0 | 0 | 0 | 1 | 0 | 0 | 0 | 1 | 0
2001-09-01 | 0 | 1 | 0 | 0 | 0 | 0 | 0 | 1 | 0 | 1 | 0 | 0
2001-09-02 | 0 | 1 | 0 | 0 | 0 | 0 | 0 | 0 | 1 | 1 | 0 | 0
2001-09-03 | 0 | 1 | 1 | 0 | 0 | 0 | 0 | 0 | 0 | 1 | 0 | 0
2001-09-04 | 0 | 1 | 0 | 1 | 0 | 0 | 0 | 0 | 0 | 0 | 1 | 1
2001-09-05 | 0 | 1 | 0 | 0 | 1 | 0 | 0 | 0 | 0 | 0 | 1 | 1
2001-09-06 | 0 | 1 | 0 | 0 | 0 | 1 | 0 | 0 | 0 | 0 | 1 | 1
2001-09-07 | 0 | 1 | 0 | 0 | 0 | 0 | 1 | 0 | 0 | 0 | 1 | 0
2001-09-08 | 0 | 1 | 0 | 0 | 0 | 0 | 0 | 1 | 0 | 1 | 0 | 0
2001-09-09 | 0 | 1 | 0 | 0 | 0 | 0 | 0 | 0 | 1 | 1 | 0 | 0
2001-09-10 | 0 | 1 | 1 | 0 | 0 | 0 | 0 | 0 | 0 | 0 | 1 | 0
2001-09-11 | 0 | 1 | 0 | 1 | 0 | 0 | 0 | 0 | 0 | 0 | 1 | 1
2001-09-12 | 0 | 1 | 0 | 0 | 1 | 0 | 0 | 0 | 0 | 0 | 1 | 1
2001-09-13 | 0 | 1 | 0 | 0 | 0 | 1 | 0 | 0 | 0 | 0 | 1 | 1
2001-09-14 | 0 | 1 | 0 | 0 | 0 | 0 | 1 | 0 | 0 | 0 | 1 | 0
2001-09-15 | 0 | 1 | 0 | 0 | 0 | 0 | 0 | 1 | 0 | 1 | 0 | 0
2001-09-16 | 0 | 1 | 0 | 0 | 0 | 0 | 0 | 0 | 1 | 1 | 0 | 0
2001-09-17 | 0 | 1 | 1 | 0 | 0 | 0 | 0 | 0 | 0 | 0 | 1 | 0
2001-09-18 | 0 | 1 | 0 | 1 | 0 | 0 | 0 | 0 | 0 | 0 | 1 | 1
2001-09-19 | 0 | 1 | 0 | 0 | 1 | 0 | 0 | 0 | 0 | 0 | 1 | 1
2001-09-20 | 0 | 1 | 0 | 0 | 0 | 1 | 0 | 0 | 0 | 0 | 1 | 1
2001-09-21 | 0 | 1 | 0 | 0 | 0 | 0 | 1 | 0 | 0 | 0 | 1 | 0
2001-09-22 | 0 | 1 | 0 | 0 | 0 | 0 | 0 | 1 | 0 | 1 | 0 | 0
2001-09-23 | 0 | 1 | 0 | 0 | 0 | 0 | 0 | 0 | 1 | 1 | 0 | 0
2001-09-24 | 0 | 1 | 1 | 0 | 0 | 0 | 0 | 0 | 0 | 0 | 1 | 0
2001-09-25 | 0 | 1 | 0 | 1 | 0 | 0 | 0 | 0 | 0 | 0 | 1 | 1
2001-09-26 | 0 | 1 | 0 | 0 | 1 | 0 | 0 | 0 | 0 | 0 | 1 | 1
2001-09-27 | 0 | 1 | 0 | 0 | 0 | 1 | 0 | 0 | 0 | 0 | 1 | 1
2001-09-28 | 0 | 1 | 0 | 0 | 0 | 0 | 1 | 0 | 0 | 0 | 1 | 0
2001-09-29 | 0 | 1 | 0 | 0 | 0 | 0 | 0 | 1 | 0 | 1 | 0 | 0
2001-09-30 | 0 | 1 | 0 | 0 | 0 | 0 | 0 | 0 | 1 | 1 | 0 | 0
2001-10-01 | 0 | 0 | 1 | 0 | 0 | 0 | 0 | 0 | 0 | 0 | 1 | 0
2001-10-02 | 0 | 0 | 0 | 1 | 0 | 0 | 0 | 0 | 0 | 0 | 1 | 1
2001-10-03 | 0 | 0 | 0 | 0 | 1 | 0 | 0 | 0 | 0 | 0 | 1 | 1
2001-10-04 | 0 | 0 | 0 | 0 | 0 | 1 | 0 | 0 | 0 | 0 | 1 | 1
2001-10-05 | 0 | 0 | 0 | 0 | 0 | 0 | 1 | 0 | 0 | 0 | 1 | 0
2001-10-06 | 0 | 0 | 0 | 0 | 0 | 0 | 0 | 1 | 0 | 1 | 0 | 0
2001-10-07 | 0 | 0 | 0 | 0 | 0 | 0 | 0 | 0 | 1 | 1 | 0 | 0
2001-10-08 | 0 | 0 | 1 | 0 | 0 | 0 | 0 | 0 | 0 | 0 | 1 | 0
2001-10-09 | 0 | 0 | 0 | 1 | 0 | 0 | 0 | 0 | 0 | 0 | 1 | 1
2001-10-10 | 0 | 0 | 0 | 0 | 1 | 0 | 0 | 0 | 0 | 0 | 1 | 1
2001-10-11 | 0 | 0 | 0 | 0 | 0 | 1 | 0 | 0 | 0 | 0 | 1 | 1
2001-10-12 | 0 | 0 | 0 | 0 | 0 | 0 | 1 | 0 | 0 | 0 | 1 | 0
2001-10-13 | 0 | 0 | 0 | 0 | 0 | 0 | 0 | 1 | 0 | 1 | 0 | 0
2001-10-14 | 0 | 0 | 0 | 0 | 0 | 0 | 0 | 0 | 1 | 1 | 0 | 0
2001-10-15 | 0 | 0 | 1 | 0 | 0 | 0 | 0 | 0 | 0 | 0 | 1 | 0
2001-10-16 | 0 | 0 | 0 | 1 | 0 | 0 | 0 | 0 | 0 | 0 | 1 | 1
2001-10-17 | 0 | 0 | 0 | 0 | 1 | 0 | 0 | 0 | 0 | 0 | 1 | 1
2001-10-18 | 0 | 0 | 0 | 0 | 0 | 1 | 0 | 0 | 0 | 0 | 1 | 1
2001-10-19 | 0 | 0 | 0 | 0 | 0 | 0 | 1 | 0 | 0 | 0 | 1 | 0
2001-10-20 | 0 | 0 | 0 | 0 | 0 | 0 | 0 | 1 | 0 | 1 | 0 | 0
2001-10-21 | 0 | 0 | 0 | 0 | 0 | 0 | 0 | 0 | 1 | 1 | 0 | 0
2001-10-22 | 0 | 0 | 1 | 0 | 0 | 0 | 0 | 0 | 0 | 0 | 1 | 0
2001-10-23 | 0 | 0 | 0 | 1 | 0 | 0 | 0 | 0 | 0 | 0 | 1 | 1
2001-10-24 | 0 | 0 | 0 | 0 | 1 | 0 | 0 | 0 | 0 | 0 | 1 | 1
2001-10-25 | 0 | 0 | 0 | 0 | 0 | 1 | 0 | 0 | 0 | 0 | 1 | 1
2001-10-26 | 0 | 0 | 0 | 0 | 0 | 0 | 1 | 0 | 0 | 0 | 1 | 0
2001-10-27 | 0 | 0 | 0 | 0 | 0 | 0 | 0 | 1 | 0 | 1 | 0 | 0
2001-10-28 | 0 | 0 | 0 | 0 | 0 | 0 | 0 | 0 | 1 | 1 | 0 | 0
2001-10-29 | 0 | 0 | 1 | 0 | 0 | 0 | 0 | 0 | 0 | 0 | 1 | 0
2001-10-30 | 0 | 0 | 0 | 1 | 0 | 0 | 0 | 0 | 0 | 0 | 1 | 1
2001-10-31 | 0 | 0 | 0 | 0 | 1 | 0 | 0 | 0 | 0 | 0 | 1 | 1
2001-11-01 | 0 | 0 | 0 | 0 | 0 | 1 | 0 | 0 | 0 | 0 | 1 | 1
2001-11-02 | 0 | 0 | 0 | 0 | 0 | 0 | 1 | 0 | 0 | 0 | 1 | 0
2001-11-03 | 0 | 0 | 0 | 0 | 0 | 0 | 0 | 1 | 0 | 1 | 0 | 0
2001-11-04 | 0 | 0 | 0 | 0 | 0 | 0 | 0 | 0 | 1 | 1 | 0 | 0
2001-11-05 | 0 | 0 | 1 | 0 | 0 | 0 | 0 | 0 | 0 | 0 | 1 | 0
2001-11-06 | 0 | 0 | 0 | 1 | 0 | 0 | 0 | 0 | 0 | 0 | 1 | 1
2001-11-07 | 0 | 0 | 0 | 0 | 1 | 0 | 0 | 0 | 0 | 0 | 1 | 1
2001-11-08 | 0 | 0 | 0 | 0 | 0 | 1 | 0 | 0 | 0 | 0 | 1 | 1
2001-11-09 | 0 | 0 | 0 | 0 | 0 | 0 | 1 | 0 | 0 | 0 | 1 | 0
2001-11-10 | 0 | 0 | 0 | 0 | 0 | 0 | 0 | 1 | 0 | 1 | 0 | 0
2001-11-11 | 0 | 0 | 0 | 0 | 0 | 0 | 0 | 0 | 1 | 1 | 0 | 0
2001-11-12 | 0 | 0 | 1 | 0 | 0 | 0 | 0 | 0 | 0 | 0 | 1 | 0
2001-11-13 | 0 | 0 | 0 | 1 | 0 | 0 | 0 | 0 | 0 | 0 | 1 | 1
2001-11-14 | 0 | 0 | 0 | 0 | 1 | 0 | 0 | 0 | 0 | 0 | 1 | 1
2001-11-15 | 0 | 0 | 0 | 0 | 0 | 1 | 0 | 0 | 0 | 0 | 1 | 1
2001-11-16 | 0 | 0 | 0 | 0 | 0 | 0 | 1 | 0 | 0 | 0 | 1 | 0
2001-11-17 | 0 | 0 | 0 | 0 | 0 | 0 | 0 | 1 | 0 | 1 | 0 | 0
2001-11-18 | 0 | 0 | 0 | 0 | 0 | 0 | 0 | 0 | 1 | 1 | 0 | 0
2001-11-19 | 0 | 0 | 1 | 0 | 0 | 0 | 0 | 0 | 0 | 0 | 1 | 0
2001-11-20 | 0 | 0 | 0 | 1 | 0 | 0 | 0 | 0 | 0 | 0 | 1 | 1
2001-11-21 | 0 | 0 | 0 | 0 | 1 | 0 | 0 | 0 | 0 | 0 | 1 | 1
2001-11-22 | 0 | 0 | 0 | 0 | 0 | 1 | 0 | 0 | 0 | 1 | 0 | 1
2001-11-23 | 0 | 0 | 0 | 0 | 0 | 0 | 1 | 0 | 0 | 1 | 0 | 0
2001-11-24 | 0 | 0 | 0 | 0 | 0 | 0 | 0 | 1 | 0 | 1 | 0 | 0
2001-11-25 | 0 | 0 | 0 | 0 | 0 | 0 | 0 | 0 | 1 | 1 | 0 | 0
2001-11-26 | 0 | 0 | 1 | 0 | 0 | 0 | 0 | 0 | 0 | 0 | 1 | 0
2001-11-27 | 0 | 0 | 0 | 1 | 0 | 0 | 0 | 0 | 0 | 0 | 1 | 1
2001-11-28 | 0 | 0 | 0 | 0 | 1 | 0 | 0 | 0 | 0 | 0 | 1 | 1
2001-11-29 | 0 | 0 | 0 | 0 | 0 | 1 | 0 | 0 | 0 | 0 | 1 | 1
2001-11-30 | 0 | 0 | 0 | 0 | 0 | 0 | 1 | 0 | 0 | 0 | 1 | 0
2001-12-01 | 1 | 0 | 0 | 0 | 0 | 0 | 0 | 1 | 0 | 1 | 0 | 0
2001-12-02 | 1 | 0 | 0 | 0 | 0 | 0 | 0 | 0 | 1 | 1 | 0 | 0
2001-12-03 | 1 | 0 | 1 | 0 | 0 | 0 | 0 | 0 | 0 | 0 | 1 | 0
2001-12-04 | 1 | 0 | 0 | 1 | 0 | 0 | 0 | 0 | 0 | 0 | 1 | 1
2001-12-05 | 1 | 0 | 0 | 0 | 1 | 0 | 0 | 0 | 0 | 0 | 1 | 1
2001-12-06 | 1 | 0 | 0 | 0 | 0 | 1 | 0 | 0 | 0 | 0 | 1 | 1
2001-12-07 | 1 | 0 | 0 | 0 | 0 | 0 | 1 | 0 | 0 | 0 | 1 | 0
2001-12-08 | 1 | 0 | 0 | 0 | 0 | 0 | 0 | 1 | 0 | 1 | 0 | 0
2001-12-09 | 1 | 0 | 0 | 0 | 0 | 0 | 0 | 0 | 1 | 1 | 0 | 0
2001-12-10 | 1 | 0 | 1 | 0 | 0 | 0 | 0 | 0 | 0 | 0 | 1 | 0
2001-12-11 | 1 | 0 | 0 | 1 | 0 | 0 | 0 | 0 | 0 | 0 | 1 | 1
2001-12-12 | 1 | 0 | 0 | 0 | 1 | 0 | 0 | 0 | 0 | 0 | 1 | 1
2001-12-13 | 1 | 0 | 0 | 0 | 0 | 1 | 0 | 0 | 0 | 0 | 1 | 1
2001-12-14 | 1 | 0 | 0 | 0 | 0 | 0 | 1 | 0 | 0 | 0 | 1 | 0
2001-12-15 | 1 | 0 | 0 | 0 | 0 | 0 | 0 | 1 | 0 | 1 | 0 | 0
2001-12-16 | 1 | 0 | 0 | 0 | 0 | 0 | 0 | 0 | 1 | 1 | 0 | 0
2001-12-17 | 1 | 0 | 1 | 0 | 0 | 0 | 0 | 0 | 0 | 0 | 1 | 0
2001-12-18 | 1 | 0 | 0 | 1 | 0 | 0 | 0 | 0 | 0 | 0 | 1 | 1
2001-12-19 | 1 | 0 | 0 | 0 | 1 | 0 | 0 | 0 | 0 | 0 | 1 | 1
2001-12-20 | 1 | 0 | 0 | 0 | 0 | 1 | 0 | 0 | 0 | 0 | 1 | 1
2001-12-21 | 1 | 0 | 0 | 0 | 0 | 0 | 1 | 0 | 0 | 0 | 1 | 0
2001-12-22 | 1 | 0 | 0 | 0 | 0 | 0 | 0 | 1 | 0 | 1 | 0 | 0
2001-12-23 | 1 | 0 | 0 | 0 | 0 | 0 | 0 | 0 | 1 | 1 | 0 | 0
2001-12-24 | 1 | 0 | 1 | 0 | 0 | 0 | 0 | 0 | 0 | 0 | 1 | 0
2001-12-25 | 1 | 0 | 0 | 1 | 0 | 0 | 0 | 0 | 0 | 1 | 0 | 1
2001-12-26 | 1 | 0 | 0 | 0 | 1 | 0 | 0 | 0 | 0 | 0 | 1 | 1
2001-12-27 | 1 | 0 | 0 | 0 | 0 | 1 | 0 | 0 | 0 | 0 | 1 | 1
2001-12-28 | 1 | 0 | 0 | 0 | 0 | 0 | 1 | 0 | 0 | 0 | 1 | 0
2001-12-29 | 1 | 0 | 0 | 0 | 0 | 0 | 0 | 1 | 0 | 1 | 0 | 0
2001-12-30 | 1 | 0 | 0 | 0 | 0 | 0 | 0 | 0 | 1 | 1 | 0 | 0
2001-12-31 | 1 | 0 | 1 | 0 | 0 | 0 | 0 | 0 | 0 | 0 | 1 | 0
2002-01-01 | 1 | 0 | 0 | 1 | 0 | 0 | 0 | 0 | 0 | 1 | 0 | 1
2002-01-02 | 1 | 0 | 0 | 0 | 1 | 0 | 0 | 0 | 0 | 0 | 1 | 1
2002-01-03 | 1 | 0 | 0 | 0 | 0 | 1 | 0 | 0 | 0 | 0 | 1 | 1
2002-01-04 | 1 | 0 | 0 | 0 | 0 | 0 | 1 | 0 | 0 | 0 | 1 | 0
2002-01-05 | 1 | 0 | 0 | 0 | 0 | 0 | 0 | 1 | 0 | 1 | 0 | 0
2002-01-06 | 1 | 0 | 0 | 0 | 0 | 0 | 0 | 0 | 1 | 1 | 0 | 0
2002-01-07 | 1 | 0 | 1 | 0 | 0 | 0 | 0 | 0 | 0 | 0 | 1 | 0
2002-01-08 | 1 | 0 | 0 | 1 | 0 | 0 | 0 | 0 | 0 | 0 | 1 | 1
2002-01-09 | 1 | 0 | 0 | 0 | 1 | 0 | 0 | 0 | 0 | 0 | 1 | 1
2002-01-10 | 1 | 0 | 0 | 0 | 0 | 1 | 0 | 0 | 0 | 0 | 1 | 1
2002-01-11 | 1 | 0 | 0 | 0 | 0 | 0 | 1 | 0 | 0 | 0 | 1 | 0
2002-01-12 | 1 | 0 | 0 | 0 | 0 | 0 | 0 | 1 | 0 | 1 | 0 | 0
2002-01-13 | 1 | 0 | 0 | 0 | 0 | 0 | 0 | 0 | 1 | 1 | 0 | 0
2002-01-14 | 1 | 0 | 1 | 0 | 0 | 0 | 0 | 0 | 0 | 0 | 1 | 0
2002-01-15 | 1 | 0 | 0 | 1 | 0 | 0 | 0 | 0 | 0 | 0 | 1 | 1
2002-01-16 | 1 | 0 | 0 | 0 | 1 | 0 | 0 | 0 | 0 | 0 | 1 | 1
2002-01-17 | 1 | 0 | 0 | 0 | 0 | 1 | 0 | 0 | 0 | 0 | 1 | 1
2002-01-18 | 1 | 0 | 0 | 0 | 0 | 0 | 1 | 0 | 0 | 0 | 1 | 0
2002-01-19 | 1 | 0 | 0 | 0 | 0 | 0 | 0 | 1 | 0 | 1 | 0 | 0
2002-01-20 | 1 | 0 | 0 | 0 | 0 | 0 | 0 | 0 | 1 | 1 | 0 | 0
2002-01-21 | 1 | 0 | 1 | 0 | 0 | 0 | 0 | 0 | 0 | 0 | 1 | 0
2002-01-22 | 1 | 0 | 0 | 1 | 0 | 0 | 0 | 0 | 0 | 0 | 1 | 1
2002-01-23 | 1 | 0 | 0 | 0 | 1 | 0 | 0 | 0 | 0 | 0 | 1 | 1
2002-01-24 | 1 | 0 | 0 | 0 | 0 | 1 | 0 | 0 | 0 | 0 | 1 | 1
2002-01-25 | 1 | 0 | 0 | 0 | 0 | 0 | 1 | 0 | 0 | 0 | 1 | 0
2002-01-26 | 1 | 0 | 0 | 0 | 0 | 0 | 0 | 1 | 0 | 1 | 0 | 0
2002-01-27 | 1 | 0 | 0 | 0 | 0 | 0 | 0 | 0 | 1 | 1 | 0 | 0
2002-01-28 | 1 | 0 | 1 | 0 | 0 | 0 | 0 | 0 | 0 | 0 | 1 | 0
2002-01-29 | 1 | 0 | 0 | 1 | 0 | 0 | 0 | 0 | 0 | 0 | 1 | 1
2002-01-30 | 1 | 0 | 0 | 0 | 1 | 0 | 0 | 0 | 0 | 0 | 1 | 1
2002-01-31 | 1 | 0 | 0 | 0 | 0 | 1 | 0 | 0 | 0 | 0 | 1 | 1
2002-02-01 | 1 | 0 | 0 | 0 | 0 | 0 | 1 | 0 | 0 | 0 | 1 | 0
2002-02-02 | 1 | 0 | 0 | 0 | 0 | 0 | 0 | 1 | 0 | 1 | 0 | 0
2002-02-03 | 1 | 0 | 0 | 0 | 0 | 0 | 0 | 0 | 1 | 1 | 0 | 0
2002-02-04 | 1 | 0 | 1 | 0 | 0 | 0 | 0 | 0 | 0 | 0 | 1 | 0
2002-02-05 | 1 | 0 | 0 | 1 | 0 | 0 | 0 | 0 | 0 | 0 | 1 | 1
2002-02-06 | 1 | 0 | 0 | 0 | 1 | 0 | 0 | 0 | 0 | 0 | 1 | 1
2002-02-07 | 1 | 0 | 0 | 0 | 0 | 1 | 0 | 0 | 0 | 0 | 1 | 1
2002-02-08 | 1 | 0 | 0 | 0 | 0 | 0 | 1 | 0 | 0 | 0 | 1 | 0
2002-02-09 | 1 | 0 | 0 | 0 | 0 | 0 | 0 | 1 | 0 | 1 | 0 | 0
2002-02-10 | 1 | 0 | 0 | 0 | 0 | 0 | 0 | 0 | 1 | 1 | 0 | 0
2002-02-11 | 1 | 0 | 1 | 0 | 0 | 0 | 0 | 0 | 0 | 0 | 1 | 0
2002-02-12 | 1 | 0 | 0 | 1 | 0 | 0 | 0 | 0 | 0 | 0 | 1 | 1
2002-02-13 | 1 | 0 | 0 | 0 | 1 | 0 | 0 | 0 | 0 | 0 | 1 | 1
2002-02-14 | 1 | 0 | 0 | 0 | 0 | 1 | 0 | 0 | 0 | 0 | 1 | 1
2002-02-15 | 1 | 0 | 0 | 0 | 0 | 0 | 1 | 0 | 0 | 0 | 1 | 0
2002-02-16 | 1 | 0 | 0 | 0 | 0 | 0 | 0 | 1 | 0 | 1 | 0 | 0
2002-02-17 | 1 | 0 | 0 | 0 | 0 | 0 | 0 | 0 | 1 | 1 | 0 | 0
2002-02-18 | 1 | 0 | 1 | 0 | 0 | 0 | 0 | 0 | 0 | 1 | 0 | 0
2002-02-19 | 1 | 0 | 0 | 1 | 0 | 0 | 0 | 0 | 0 | 0 | 1 | 1
2002-02-20 | 1 | 0 | 0 | 0 | 1 | 0 | 0 | 0 | 0 | 0 | 1 | 1
2002-02-21 | 1 | 0 | 0 | 0 | 0 | 1 | 0 | 0 | 0 | 0 | 1 | 1
2002-02-22 | 1 | 0 | 0 | 0 | 0 | 0 | 1 | 0 | 0 | 0 | 1 | 0
2002-02-23 | 1 | 0 | 0 | 0 | 0 | 0 | 0 | 1 | 0 | 1 | 0 | 0
2002-02-24 | 1 | 0 | 0 | 0 | 0 | 0 | 0 | 0 | 1 | 1 | 0 | 0
2002-02-25 | 1 | 0 | 1 | 0 | 0 | 0 | 0 | 0 | 0 | 0 | 1 | 0
2002-02-26 | 1 | 0 | 0 | 1 | 0 | 0 | 0 | 0 | 0 | 0 | 1 | 1
2002-02-27 | 1 | 0 | 0 | 0 | 1 | 0 | 0 | 0 | 0 | 0 | 1 | 1
2002-02-28 | 1 | 0 | 0 | 0 | 0 | 1 | 0 | 0 | 0 | 0 | 1 | 1
2002-03-01 | 0 | 0 | 0 | 0 | 0 | 0 | 1 | 0 | 0 | 0 | 1 | 0
2002-03-02 | 0 | 0 | 0 | 0 | 0 | 0 | 0 | 1 | 0 | 1 | 0 | 0
2002-03-03 | 0 | 0 | 0 | 0 | 0 | 0 | 0 | 0 | 1 | 1 | 0 | 0
2002-03-04 | 0 | 0 | 1 | 0 | 0 | 0 | 0 | 0 | 0 | 0 | 1 | 0
2002-03-05 | 0 | 0 | 0 | 1 | 0 | 0 | 0 | 0 | 0 | 0 | 1 | 1
2002-03-06 | 0 | 0 | 0 | 0 | 1 | 0 | 0 | 0 | 0 | 0 | 1 | 1
2002-03-07 | 0 | 0 | 0 | 0 | 0 | 1 | 0 | 0 | 0 | 0 | 1 | 1
2002-03-08 | 0 | 0 | 0 | 0 | 0 | 0 | 1 | 0 | 0 | 0 | 1 | 0
2002-03-09 | 0 | 0 | 0 | 0 | 0 | 0 | 0 | 1 | 0 | 1 | 0 | 0
2002-03-10 | 0 | 0 | 0 | 0 | 0 | 0 | 0 | 0 | 1 | 1 | 0 | 0
2002-03-11 | 0 | 0 | 1 | 0 | 0 | 0 | 0 | 0 | 0 | 0 | 1 | 0
2002-03-12 | 0 | 0 | 0 | 1 | 0 | 0 | 0 | 0 | 0 | 0 | 1 | 1
2002-03-13 | 0 | 0 | 0 | 0 | 1 | 0 | 0 | 0 | 0 | 0 | 1 | 1
2002-03-14 | 0 | 0 | 0 | 0 | 0 | 1 | 0 | 0 | 0 | 0 | 1 | 1
2002-03-15 | 0 | 0 | 0 | 0 | 0 | 0 | 1 | 0 | 0 | 0 | 1 | 0
2002-03-16 | 0 | 0 | 0 | 0 | 0 | 0 | 0 | 1 | 0 | 1 | 0 | 0
2002-03-17 | 0 | 0 | 0 | 0 | 0 | 0 | 0 | 0 | 1 | 1 | 0 | 0
2002-03-18 | 0 | 0 | 1 | 0 | 0 | 0 | 0 | 0 | 0 | 0 | 1 | 0
2002-03-19 | 0 | 0 | 0 | 1 | 0 | 0 | 0 | 0 | 0 | 0 | 1 | 1
2002-03-20 | 0 | 0 | 0 | 0 | 1 | 0 | 0 | 0 | 0 | 0 | 1 | 1
2002-03-21 | 0 | 0 | 0 | 0 | 0 | 1 | 0 | 0 | 0 | 0 | 1 | 1
2002-03-22 | 0 | 0 | 0 | 0 | 0 | 0 | 1 | 0 | 0 | 0 | 1 | 0
2002-03-23 | 0 | 0 | 0 | 0 | 0 | 0 | 0 | 1 | 0 | 1 | 0 | 0
2002-03-24 | 0 | 0 | 0 | 0 | 0 | 0 | 0 | 0 | 1 | 1 | 0 | 0
2002-03-25 | 0 | 0 | 1 | 0 | 0 | 0 | 0 | 0 | 0 | 0 | 1 | 0
2002-03-26 | 0 | 0 | 0 | 1 | 0 | 0 | 0 | 0 | 0 | 0 | 1 | 1
2002-03-27 | 0 | 0 | 0 | 0 | 1 | 0 | 0 | 0 | 0 | 0 | 1 | 1
2002-03-28 | 0 | 0 | 0 | 0 | 0 | 1 | 0 | 0 | 0 | 0 | 1 | 1
2002-03-29 | 0 | 0 | 0 | 0 | 0 | 0 | 1 | 0 | 0 | 0 | 1 | 0
2002-03-30 | 0 | 0 | 0 | 0 | 0 | 0 | 0 | 1 | 0 | 1 | 0 | 0
2002-03-31 | 0 | 0 | 0 | 0 | 0 | 0 | 0 | 0 | 1 | 1 | 0 | 0
2002-04-01 | 0 | 0 | 1 | 0 | 0 | 0 | 0 | 0 | 0 | 0 | 1 | 0
2002-04-02 | 0 | 0 | 0 | 1 | 0 | 0 | 0 | 0 | 0 | 0 | 1 | 1
2002-04-03 | 0 | 0 | 0 | 0 | 1 | 0 | 0 | 0 | 0 | 0 | 1 | 1
2002-04-04 | 0 | 0 | 0 | 0 | 0 | 1 | 0 | 0 | 0 | 0 | 1 | 1
2002-04-05 | 0 | 0 | 0 | 0 | 0 | 0 | 1 | 0 | 0 | 0 | 1 | 0
2002-04-06 | 0 | 0 | 0 | 0 | 0 | 0 | 0 | 1 | 0 | 1 | 0 | 0
2002-04-07 | 0 | 0 | 0 | 0 | 0 | 0 | 0 | 0 | 1 | 1 | 0 | 0
2002-04-08 | 0 | 0 | 1 | 0 | 0 | 0 | 0 | 0 | 0 | 0 | 1 | 0
2002-04-09 | 0 | 0 | 0 | 1 | 0 | 0 | 0 | 0 | 0 | 0 | 1 | 1
2002-04-10 | 0 | 0 | 0 | 0 | 1 | 0 | 0 | 0 | 0 | 0 | 1 | 1
2002-04-11 | 0 | 0 | 0 | 0 | 0 | 1 | 0 | 0 | 0 | 0 | 1 | 1
2002-04-12 | 0 | 0 | 0 | 0 | 0 | 0 | 1 | 0 | 0 | 0 | 1 | 0
2002-04-13 | 0 | 0 | 0 | 0 | 0 | 0 | 0 | 1 | 0 | 1 | 0 | 0
2002-04-14 | 0 | 0 | 0 | 0 | 0 | 0 | 0 | 0 | 1 | 1 | 0 | 0
2002-04-15 | 0 | 0 | 1 | 0 | 0 | 0 | 0 | 0 | 0 | 0 | 1 | 0
2002-04-16 | 0 | 0 | 0 | 1 | 0 | 0 | 0 | 0 | 0 | 0 | 1 | 1
2002-04-17 | 0 | 0 | 0 | 0 | 1 | 0 | 0 | 0 | 0 | 0 | 1 | 1
2002-04-18 | 0 | 0 | 0 | 0 | 0 | 1 | 0 | 0 | 0 | 0 | 1 | 1
2002-04-19 | 0 | 0 | 0 | 0 | 0 | 0 | 1 | 0 | 0 | 0 | 1 | 0
2002-04-20 | 0 | 0 | 0 | 0 | 0 | 0 | 0 | 1 | 0 | 1 | 0 | 0
2002-04-21 | 0 | 0 | 0 | 0 | 0 | 0 | 0 | 0 | 1 | 1 | 0 | 0
2002-04-22 | 0 | 0 | 1 | 0 | 0 | 0 | 0 | 0 | 0 | 0 | 1 | 0
2002-04-23 | 0 | 0 | 0 | 1 | 0 | 0 | 0 | 0 | 0 | 0 | 1 | 1
2002-04-24 | 0 | 0 | 0 | 0 | 1 | 0 | 0 | 0 | 0 | 0 | 1 | 1
2002-04-25 | 0 | 0 | 0 | 0 | 0 | 1 | 0 | 0 | 0 | 0 | 1 | 1
2002-04-26 | 0 | 0 | 0 | 0 | 0 | 0 | 1 | 0 | 0 | 0 | 1 | 0
2002-04-27 | 0 | 0 | 0 | 0 | 0 | 0 | 0 | 1 | 0 | 1 | 0 | 0
2002-04-28 | 0 | 0 | 0 | 0 | 0 | 0 | 0 | 0 | 1 | 1 | 0 | 0
2002-04-29 | 0 | 0 | 1 | 0 | 0 | 0 | 0 | 0 | 0 | 0 | 1 | 0
2002-04-30 | 0 | 0 | 0 | 1 | 0 | 0 | 0 | 0 | 0 | 0 | 1 | 1
2002-05-01 | 0 | 0 | 0 | 0 | 1 | 0 | 0 | 0 | 0 | 0 | 1 | 1
2002-05-02 | 0 | 0 | 0 | 0 | 0 | 1 | 0 | 0 | 0 | 0 | 1 | 1
2002-05-03 | 0 | 0 | 0 | 0 | 0 | 0 | 1 | 0 | 0 | 0 | 1 | 0
2002-05-04 | 0 | 0 | 0 | 0 | 0 | 0 | 0 | 1 | 0 | 1 | 0 | 0
2002-05-05 | 0 | 0 | 0 | 0 | 0 | 0 | 0 | 0 | 1 | 1 | 0 | 0
2002-05-06 | 0 | 0 | 1 | 0 | 0 | 0 | 0 | 0 | 0 | 0 | 1 | 0
2002-05-07 | 0 | 0 | 0 | 1 | 0 | 0 | 0 | 0 | 0 | 0 | 1 | 1
2002-05-08 | 0 | 0 | 0 | 0 | 1 | 0 | 0 | 0 | 0 | 0 | 1 | 1
2002-05-09 | 0 | 0 | 0 | 0 | 0 | 1 | 0 | 0 | 0 | 0 | 1 | 1
2002-05-10 | 0 | 0 | 0 | 0 | 0 | 0 | 1 | 0 | 0 | 0 | 1 | 0
2002-05-11 | 0 | 0 | 0 | 0 | 0 | 0 | 0 | 1 | 0 | 1 | 0 | 0
2002-05-12 | 0 | 0 | 0 | 0 | 0 | 0 | 0 | 0 | 1 | 1 | 0 | 0
2002-05-13 | 0 | 0 | 1 | 0 | 0 | 0 | 0 | 0 | 0 | 0 | 1 | 0
2002-05-14 | 0 | 0 | 0 | 1 | 0 | 0 | 0 | 0 | 0 | 0 | 1 | 1
2002-05-15 | 0 | 0 | 0 | 0 | 1 | 0 | 0 | 0 | 0 | 0 | 1 | 1
2002-05-16 | 0 | 0 | 0 | 0 | 0 | 1 | 0 | 0 | 0 | 0 | 1 | 1
2002-05-17 | 0 | 0 | 0 | 0 | 0 | 0 | 1 | 0 | 0 | 0 | 1 | 0
2002-05-18 | 0 | 0 | 0 | 0 | 0 | 0 | 0 | 1 | 0 | 1 | 0 | 0
2002-05-19 | 0 | 0 | 0 | 0 | 0 | 0 | 0 | 0 | 1 | 1 | 0 | 0
2002-05-20 | 0 | 0 | 1 | 0 | 0 | 0 | 0 | 0 | 0 | 0 | 1 | 0
2002-05-21 | 0 | 0 | 0 | 1 | 0 | 0 | 0 | 0 | 0 | 0 | 1 | 1
2002-05-22 | 0 | 0 | 0 | 0 | 1 | 0 | 0 | 0 | 0 | 0 | 1 | 1
2002-05-23 | 0 | 0 | 0 | 0 | 0 | 1 | 0 | 0 | 0 | 0 | 1 | 1
2002-05-24 | 0 | 0 | 0 | 0 | 0 | 0 | 1 | 0 | 0 | 0 | 1 | 0
2002-05-25 | 0 | 0 | 0 | 0 | 0 | 0 | 0 | 1 | 0 | 1 | 0 | 0
2002-05-26 | 0 | 0 | 0 | 0 | 0 | 0 | 0 | 0 | 1 | 1 | 0 | 0
2002-05-27 | 0 | 0 | 1 | 0 | 0 | 0 | 0 | 0 | 0 | 1 | 0 | 0
2002-05-28 | 0 | 0 | 0 | 1 | 0 | 0 | 0 | 0 | 0 | 0 | 1 | 1
2002-05-29 | 0 | 0 | 0 | 0 | 1 | 0 | 0 | 0 | 0 | 0 | 1 | 1
2002-05-30 | 0 | 0 | 0 | 0 | 0 | 1 | 0 | 0 | 0 | 0 | 1 | 1
2002-05-31 | 0 | 0 | 0 | 0 | 0 | 0 | 1 | 0 | 0 | 0 | 1 | 0
2002-06-01 | 0 | 1 | 0 | 0 | 0 | 0 | 0 | 1 | 0 | 1 | 0 | 0
2002-06-02 | 0 | 1 | 0 | 0 | 0 | 0 | 0 | 0 | 1 | 1 | 0 | 0
2002-06-03 | 0 | 1 | 1 | 0 | 0 | 0 | 0 | 0 | 0 | 0 | 1 | 0
2002-06-04 | 0 | 1 | 0 | 1 | 0 | 0 | 0 | 0 | 0 | 0 | 1 | 1
2002-06-05 | 0 | 1 | 0 | 0 | 1 | 0 | 0 | 0 | 0 | 0 | 1 | 1
2002-06-06 | 0 | 1 | 0 | 0 | 0 | 1 | 0 | 0 | 0 | 0 | 1 | 1
2002-06-07 | 0 | 1 | 0 | 0 | 0 | 0 | 1 | 0 | 0 | 0 | 1 | 0
2002-06-08 | 0 | 1 | 0 | 0 | 0 | 0 | 0 | 1 | 0 | 1 | 0 | 0
2002-06-09 | 0 | 1 | 0 | 0 | 0 | 0 | 0 | 0 | 1 | 1 | 0 | 0
2002-06-10 | 0 | 1 | 1 | 0 | 0 | 0 | 0 | 0 | 0 | 0 | 1 | 0
2002-06-11 | 0 | 1 | 0 | 1 | 0 | 0 | 0 | 0 | 0 | 0 | 1 | 1
2002-06-12 | 0 | 1 | 0 | 0 | 1 | 0 | 0 | 0 | 0 | 0 | 1 | 1
2002-06-13 | 0 | 1 | 0 | 0 | 0 | 1 | 0 | 0 | 0 | 0 | 1 | 1
2002-06-14 | 0 | 1 | 0 | 0 | 0 | 0 | 1 | 0 | 0 | 0 | 1 | 0
2002-06-15 | 0 | 1 | 0 | 0 | 0 | 0 | 0 | 1 | 0 | 1 | 0 | 0
2002-06-16 | 0 | 1 | 0 | 0 | 0 | 0 | 0 | 0 | 1 | 1 | 0 | 0
2002-06-17 | 0 | 1 | 1 | 0 | 0 | 0 | 0 | 0 | 0 | 0 | 1 | 0
2002-06-18 | 0 | 1 | 0 | 1 | 0 | 0 | 0 | 0 | 0 | 0 | 1 | 1
2002-06-19 | 0 | 1 | 0 | 0 | 1 | 0 | 0 | 0 | 0 | 0 | 1 | 1
2002-06-20 | 0 | 1 | 0 | 0 | 0 | 1 | 0 | 0 | 0 | 0 | 1 | 1
2002-06-21 | 0 | 1 | 0 | 0 | 0 | 0 | 1 | 0 | 0 | 0 | 1 | 0
2002-06-22 | 0 | 1 | 0 | 0 | 0 | 0 | 0 | 1 | 0 | 1 | 0 | 0
2002-06-23 | 0 | 1 | 0 | 0 | 0 | 0 | 0 | 0 | 1 | 1 | 0 | 0
2002-06-24 | 0 | 1 | 1 | 0 | 0 | 0 | 0 | 0 | 0 | 0 | 1 | 0
2002-06-25 | 0 | 1 | 0 | 1 | 0 | 0 | 0 | 0 | 0 | 0 | 1 | 1
2002-06-26 | 0 | 1 | 0 | 0 | 1 | 0 | 0 | 0 | 0 | 0 | 1 | 1
2002-06-27 | 0 | 1 | 0 | 0 | 0 | 1 | 0 | 0 | 0 | 0 | 1 | 1
2002-06-28 | 0 | 1 | 0 | 0 | 0 | 0 | 1 | 0 | 0 | 0 | 1 | 0
2002-06-29 | 0 | 1 | 0 | 0 | 0 | 0 | 0 | 1 | 0 | 1 | 0 | 0
2002-06-30 | 0 | 1 | 0 | 0 | 0 | 0 | 0 | 0 | 1 | 1 | 0 | 0
2002-07-01 | 0 | 1 | 1 | 0 | 0 | 0 | 0 | 0 | 0 | 0 | 1 | 0
2002-07-02 | 0 | 1 | 0 | 1 | 0 | 0 | 0 | 0 | 0 | 0 | 1 | 1
2002-07-03 | 0 | 1 | 0 | 0 | 1 | 0 | 0 | 0 | 0 | 0 | 1 | 1
2002-07-04 | 0 | 1 | 0 | 0 | 0 | 1 | 0 | 0 | 0 | 1 | 0 | 1
2002-07-05 | 0 | 1 | 0 | 0 | 0 | 0 | 1 | 0 | 0 | 0 | 1 | 0
2002-07-06 | 0 | 1 | 0 | 0 | 0 | 0 | 0 | 1 | 0 | 1 | 0 | 0
2002-07-07 | 0 | 1 | 0 | 0 | 0 | 0 | 0 | 0 | 1 | 1 | 0 | 0
2002-07-08 | 0 | 1 | 1 | 0 | 0 | 0 | 0 | 0 | 0 | 0 | 1 | 0
2002-07-09 | 0 | 1 | 0 | 1 | 0 | 0 | 0 | 0 | 0 | 0 | 1 | 1
2002-07-10 | 0 | 1 | 0 | 0 | 1 | 0 | 0 | 0 | 0 | 0 | 1 | 1
2002-07-11 | 0 | 1 | 0 | 0 | 0 | 1 | 0 | 0 | 0 | 0 | 1 | 1
2002-07-12 | 0 | 1 | 0 | 0 | 0 | 0 | 1 | 0 | 0 | 0 | 1 | 0
2002-07-13 | 0 | 1 | 0 | 0 | 0 | 0 | 0 | 1 | 0 | 1 | 0 | 0
2002-07-14 | 0 | 1 | 0 | 0 | 0 | 0 | 0 | 0 | 1 | 1 | 0 | 0
2002-07-15 | 0 | 1 | 1 | 0 | 0 | 0 | 0 | 0 | 0 | 0 | 1 | 0
2002-07-16 | 0 | 1 | 0 | 1 | 0 | 0 | 0 | 0 | 0 | 0 | 1 | 1
2002-07-17 | 0 | 1 | 0 | 0 | 1 | 0 | 0 | 0 | 0 | 0 | 1 | 1
2002-07-18 | 0 | 1 | 0 | 0 | 0 | 1 | 0 | 0 | 0 | 0 | 1 | 1
2002-07-19 | 0 | 1 | 0 | 0 | 0 | 0 | 1 | 0 | 0 | 0 | 1 | 0
2002-07-20 | 0 | 1 | 0 | 0 | 0 | 0 | 0 | 1 | 0 | 1 | 0 | 0
2002-07-21 | 0 | 1 | 0 | 0 | 0 | 0 | 0 | 0 | 1 | 1 | 0 | 0
2002-07-22 | 0 | 1 | 1 | 0 | 0 | 0 | 0 | 0 | 0 | 0 | 1 | 0
2002-07-23 | 0 | 1 | 0 | 1 | 0 | 0 | 0 | 0 | 0 | 0 | 1 | 1
2002-07-24 | 0 | 1 | 0 | 0 | 1 | 0 | 0 | 0 | 0 | 0 | 1 | 1
2002-07-25 | 0 | 1 | 0 | 0 | 0 | 1 | 0 | 0 | 0 | 0 | 1 | 1
2002-07-26 | 0 | 1 | 0 | 0 | 0 | 0 | 1 | 0 | 0 | 0 | 1 | 0
2002-07-27 | 0 | 1 | 0 | 0 | 0 | 0 | 0 | 1 | 0 | 1 | 0 | 0
2002-07-28 | 0 | 1 | 0 | 0 | 0 | 0 | 0 | 0 | 1 | 1 | 0 | 0
2002-07-29 | 0 | 1 | 1 | 0 | 0 | 0 | 0 | 0 | 0 | 0 | 1 | 0
2002-07-30 | 0 | 1 | 0 | 1 | 0 | 0 | 0 | 0 | 0 | 0 | 1 | 1
2002-07-31 | 0 | 1 | 0 | 0 | 1 | 0 | 0 | 0 | 0 | 0 | 1 | 1
2002-08-01 | 0 | 1 | 0 | 0 | 0 | 1 | 0 | 0 | 0 | 0 | 1 | 1
2002-08-02 | 0 | 1 | 0 | 0 | 0 | 0 | 1 | 0 | 0 | 0 | 1 | 0
2002-08-03 | 0 | 1 | 0 | 0 | 0 | 0 | 0 | 1 | 0 | 1 | 0 | 0
2002-08-04 | 0 | 1 | 0 | 0 | 0 | 0 | 0 | 0 | 1 | 1 | 0 | 0
2002-08-05 | 0 | 1 | 1 | 0 | 0 | 0 | 0 | 0 | 0 | 0 | 1 | 0
2002-08-06 | 0 | 1 | 0 | 1 | 0 | 0 | 0 | 0 | 0 | 0 | 1 | 1
2002-08-07 | 0 | 1 | 0 | 0 | 1 | 0 | 0 | 0 | 0 | 0 | 1 | 1
2002-08-08 | 0 | 1 | 0 | 0 | 0 | 1 | 0 | 0 | 0 | 0 | 1 | 1
2002-08-09 | 0 | 1 | 0 | 0 | 0 | 0 | 1 | 0 | 0 | 0 | 1 | 0
2002-08-10 | 0 | 1 | 0 | 0 | 0 | 0 | 0 | 1 | 0 | 1 | 0 | 0
2002-08-11 | 0 | 1 | 0 | 0 | 0 | 0 | 0 | 0 | 1 | 1 | 0 | 0
2002-08-12 | 0 | 1 | 1 | 0 | 0 | 0 | 0 | 0 | 0 | 0 | 1 | 0
2002-08-13 | 0 | 1 | 0 | 1 | 0 | 0 | 0 | 0 | 0 | 0 | 1 | 1
2002-08-14 | 0 | 1 | 0 | 0 | 1 | 0 | 0 | 0 | 0 | 0 | 1 | 1
2002-08-15 | 0 | 1 | 0 | 0 | 0 | 1 | 0 | 0 | 0 | 0 | 1 | 1
2002-08-16 | 0 | 1 | 0 | 0 | 0 | 0 | 1 | 0 | 0 | 0 | 1 | 0
2002-08-17 | 0 | 1 | 0 | 0 | 0 | 0 | 0 | 1 | 0 | 1 | 0 | 0
2002-08-18 | 0 | 1 | 0 | 0 | 0 | 0 | 0 | 0 | 1 | 1 | 0 | 0
2002-08-19 | 0 | 1 | 1 | 0 | 0 | 0 | 0 | 0 | 0 | 0 | 1 | 0
2002-08-20 | 0 | 1 | 0 | 1 | 0 | 0 | 0 | 0 | 0 | 0 | 1 | 1
2002-08-21 | 0 | 1 | 0 | 0 | 1 | 0 | 0 | 0 | 0 | 0 | 1 | 1
2002-08-22 | 0 | 1 | 0 | 0 | 0 | 1 | 0 | 0 | 0 | 0 | 1 | 1
2002-08-23 | 0 | 1 | 0 | 0 | 0 | 0 | 1 | 0 | 0 | 0 | 1 | 0
2002-08-24 | 0 | 1 | 0 | 0 | 0 | 0 | 0 | 1 | 0 | 1 | 0 | 0
2002-08-25 | 0 | 1 | 0 | 0 | 0 | 0 | 0 | 0 | 1 | 1 | 0 | 0
2002-08-26 | 0 | 1 | 1 | 0 | 0 | 0 | 0 | 0 | 0 | 0 | 1 | 0
2002-08-27 | 0 | 1 | 0 | 1 | 0 | 0 | 0 | 0 | 0 | 0 | 1 | 1
2002-08-28 | 0 | 1 | 0 | 0 | 1 | 0 | 0 | 0 | 0 | 0 | 1 | 1
2002-08-29 | 0 | 1 | 0 | 0 | 0 | 1 | 0 | 0 | 0 | 0 | 1 | 1
2002-08-30 | 0 | 1 | 0 | 0 | 0 | 0 | 1 | 0 | 0 | 0 | 1 | 0
2002-08-31 | 0 | 1 | 0 | 0 | 0 | 0 | 0 | 1 | 0 | 1 | 0 | 0
2002-09-01 | 0 | 1 | 0 | 0 | 0 | 0 | 0 | 0 | 1 | 1 | 0 | 0
2002-09-02 | 0 | 1 | 1 | 0 | 0 | 0 | 0 | 0 | 0 | 1 | 0 | 0
2002-09-03 | 0 | 1 | 0 | 1 | 0 | 0 | 0 | 0 | 0 | 0 | 1 | 1
2002-09-04 | 0 | 1 | 0 | 0 | 1 | 0 | 0 | 0 | 0 | 0 | 1 | 1
2002-09-05 | 0 | 1 | 0 | 0 | 0 | 1 | 0 | 0 | 0 | 0 | 1 | 1
2002-09-06 | 0 | 1 | 0 | 0 | 0 | 0 | 1 | 0 | 0 | 0 | 1 | 0
2002-09-07 | 0 | 1 | 0 | 0 | 0 | 0 | 0 | 1 | 0 | 1 | 0 | 0
2002-09-08 | 0 | 1 | 0 | 0 | 0 | 0 | 0 | 0 | 1 | 1 | 0 | 0
2002-09-09 | 0 | 1 | 1 | 0 | 0 | 0 | 0 | 0 | 0 | 0 | 1 | 0
2002-09-10 | 0 | 1 | 0 | 1 | 0 | 0 | 0 | 0 | 0 | 0 | 1 | 1
2002-09-11 | 0 | 1 | 0 | 0 | 1 | 0 | 0 | 0 | 0 | 0 | 1 | 1
2002-09-12 | 0 | 1 | 0 | 0 | 0 | 1 | 0 | 0 | 0 | 0 | 1 | 1
2002-09-13 | 0 | 1 | 0 | 0 | 0 | 0 | 1 | 0 | 0 | 0 | 1 | 0
2002-09-14 | 0 | 1 | 0 | 0 | 0 | 0 | 0 | 1 | 0 | 1 | 0 | 0
2002-09-15 | 0 | 1 | 0 | 0 | 0 | 0 | 0 | 0 | 1 | 1 | 0 | 0
2002-09-16 | 0 | 1 | 1 | 0 | 0 | 0 | 0 | 0 | 0 | 0 | 1 | 0
2002-09-17 | 0 | 1 | 0 | 1 | 0 | 0 | 0 | 0 | 0 | 0 | 1 | 1
2002-09-18 | 0 | 1 | 0 | 0 | 1 | 0 | 0 | 0 | 0 | 0 | 1 | 1
2002-09-19 | 0 | 1 | 0 | 0 | 0 | 1 | 0 | 0 | 0 | 0 | 1 | 1
2002-09-20 | 0 | 1 | 0 | 0 | 0 | 0 | 1 | 0 | 0 | 0 | 1 | 0
2002-09-21 | 0 | 1 | 0 | 0 | 0 | 0 | 0 | 1 | 0 | 1 | 0 | 0
2002-09-22 | 0 | 1 | 0 | 0 | 0 | 0 | 0 | 0 | 1 | 1 | 0 | 0
2002-09-23 | 0 | 1 | 1 | 0 | 0 | 0 | 0 | 0 | 0 | 0 | 1 | 0
2002-09-24 | 0 | 1 | 0 | 1 | 0 | 0 | 0 | 0 | 0 | 0 | 1 | 1
2002-09-25 | 0 | 1 | 0 | 0 | 1 | 0 | 0 | 0 | 0 | 0 | 1 | 1
2002-09-26 | 0 | 1 | 0 | 0 | 0 | 1 | 0 | 0 | 0 | 0 | 1 | 1
2002-09-27 | 0 | 1 | 0 | 0 | 0 | 0 | 1 | 0 | 0 | 0 | 1 | 0
2002-09-28 | 0 | 1 | 0 | 0 | 0 | 0 | 0 | 1 | 0 | 1 | 0 | 0
2002-09-29 | 0 | 1 | 0 | 0 | 0 | 0 | 0 | 0 | 1 | 1 | 0 | 0
2002-09-30 | 0 | 1 | 1 | 0 | 0 | 0 | 0 | 0 | 0 | 0 | 1 | 0
2002-10-01 | 0 | 0 | 0 | 1 | 0 | 0 | 0 | 0 | 0 | 0 | 1 | 1
2002-10-02 | 0 | 0 | 0 | 0 | 1 | 0 | 0 | 0 | 0 | 0 | 1 | 1
2002-10-03 | 0 | 0 | 0 | 0 | 0 | 1 | 0 | 0 | 0 | 0 | 1 | 1
2002-10-04 | 0 | 0 | 0 | 0 | 0 | 0 | 1 | 0 | 0 | 0 | 1 | 0
2002-10-05 | 0 | 0 | 0 | 0 | 0 | 0 | 0 | 1 | 0 | 1 | 0 | 0
2002-10-06 | 0 | 0 | 0 | 0 | 0 | 0 | 0 | 0 | 1 | 1 | 0 | 0
2002-10-07 | 0 | 0 | 1 | 0 | 0 | 0 | 0 | 0 | 0 | 0 | 1 | 0
2002-10-08 | 0 | 0 | 0 | 1 | 0 | 0 | 0 | 0 | 0 | 0 | 1 | 1
2002-10-09 | 0 | 0 | 0 | 0 | 1 | 0 | 0 | 0 | 0 | 0 | 1 | 1
2002-10-10 | 0 | 0 | 0 | 0 | 0 | 1 | 0 | 0 | 0 | 0 | 1 | 1
2002-10-11 | 0 | 0 | 0 | 0 | 0 | 0 | 1 | 0 | 0 | 0 | 1 | 0
2002-10-12 | 0 | 0 | 0 | 0 | 0 | 0 | 0 | 1 | 0 | 1 | 0 | 0
2002-10-13 | 0 | 0 | 0 | 0 | 0 | 0 | 0 | 0 | 1 | 1 | 0 | 0
2002-10-14 | 0 | 0 | 1 | 0 | 0 | 0 | 0 | 0 | 0 | 0 | 1 | 0
2002-10-15 | 0 | 0 | 0 | 1 | 0 | 0 | 0 | 0 | 0 | 0 | 1 | 1
2002-10-16 | 0 | 0 | 0 | 0 | 1 | 0 | 0 | 0 | 0 | 0 | 1 | 1
2002-10-17 | 0 | 0 | 0 | 0 | 0 | 1 | 0 | 0 | 0 | 0 | 1 | 1
2002-10-18 | 0 | 0 | 0 | 0 | 0 | 0 | 1 | 0 | 0 | 0 | 1 | 0
2002-10-19 | 0 | 0 | 0 | 0 | 0 | 0 | 0 | 1 | 0 | 1 | 0 | 0
2002-10-20 | 0 | 0 | 0 | 0 | 0 | 0 | 0 | 0 | 1 | 1 | 0 | 0
2002-10-21 | 0 | 0 | 1 | 0 | 0 | 0 | 0 | 0 | 0 | 0 | 1 | 0
2002-10-22 | 0 | 0 | 0 | 1 | 0 | 0 | 0 | 0 | 0 | 0 | 1 | 1
2002-10-23 | 0 | 0 | 0 | 0 | 1 | 0 | 0 | 0 | 0 | 0 | 1 | 1
2002-10-24 | 0 | 0 | 0 | 0 | 0 | 1 | 0 | 0 | 0 | 0 | 1 | 1
2002-10-25 | 0 | 0 | 0 | 0 | 0 | 0 | 1 | 0 | 0 | 0 | 1 | 0
2002-10-26 | 0 | 0 | 0 | 0 | 0 | 0 | 0 | 1 | 0 | 1 | 0 | 0
2002-10-27 | 0 | 0 | 0 | 0 | 0 | 0 | 0 | 0 | 1 | 1 | 0 | 0
2002-10-28 | 0 | 0 | 1 | 0 | 0 | 0 | 0 | 0 | 0 | 0 | 1 | 0
2002-10-29 | 0 | 0 | 0 | 1 | 0 | 0 | 0 | 0 | 0 | 0 | 1 | 1
2002-10-30 | 0 | 0 | 0 | 0 | 1 | 0 | 0 | 0 | 0 | 0 | 1 | 1
2002-10-31 | 0 | 0 | 0 | 0 | 0 | 1 | 0 | 0 | 0 | 0 | 1 | 1
2002-11-01 | 0 | 0 | 0 | 0 | 0 | 0 | 1 | 0 | 0 | 0 | 1 | 0
2002-11-02 | 0 | 0 | 0 | 0 | 0 | 0 | 0 | 1 | 0 | 1 | 0 | 0
2002-11-03 | 0 | 0 | 0 | 0 | 0 | 0 | 0 | 0 | 1 | 1 | 0 | 0
2002-11-04 | 0 | 0 | 1 | 0 | 0 | 0 | 0 | 0 | 0 | 0 | 1 | 0
2002-11-05 | 0 | 0 | 0 | 1 | 0 | 0 | 0 | 0 | 0 | 0 | 1 | 1
2002-11-06 | 0 | 0 | 0 | 0 | 1 | 0 | 0 | 0 | 0 | 0 | 1 | 1
2002-11-07 | 0 | 0 | 0 | 0 | 0 | 1 | 0 | 0 | 0 | 0 | 1 | 1
2002-11-08 | 0 | 0 | 0 | 0 | 0 | 0 | 1 | 0 | 0 | 0 | 1 | 0
2002-11-09 | 0 | 0 | 0 | 0 | 0 | 0 | 0 | 1 | 0 | 1 | 0 | 0
2002-11-10 | 0 | 0 | 0 | 0 | 0 | 0 | 0 | 0 | 1 | 1 | 0 | 0
2002-11-11 | 0 | 0 | 1 | 0 | 0 | 0 | 0 | 0 | 0 | 0 | 1 | 0
2002-11-12 | 0 | 0 | 0 | 1 | 0 | 0 | 0 | 0 | 0 | 0 | 1 | 1
2002-11-13 | 0 | 0 | 0 | 0 | 1 | 0 | 0 | 0 | 0 | 0 | 1 | 1
2002-11-14 | 0 | 0 | 0 | 0 | 0 | 1 | 0 | 0 | 0 | 0 | 1 | 1
2002-11-15 | 0 | 0 | 0 | 0 | 0 | 0 | 1 | 0 | 0 | 0 | 1 | 0
2002-11-16 | 0 | 0 | 0 | 0 | 0 | 0 | 0 | 1 | 0 | 1 | 0 | 0
2002-11-17 | 0 | 0 | 0 | 0 | 0 | 0 | 0 | 0 | 1 | 1 | 0 | 0
2002-11-18 | 0 | 0 | 1 | 0 | 0 | 0 | 0 | 0 | 0 | 0 | 1 | 0
2002-11-19 | 0 | 0 | 0 | 1 | 0 | 0 | 0 | 0 | 0 | 0 | 1 | 1
2002-11-20 | 0 | 0 | 0 | 0 | 1 | 0 | 0 | 0 | 0 | 0 | 1 | 1
2002-11-21 | 0 | 0 | 0 | 0 | 0 | 1 | 0 | 0 | 0 | 0 | 1 | 1
2002-11-22 | 0 | 0 | 0 | 0 | 0 | 0 | 1 | 0 | 0 | 0 | 1 | 0
2002-11-23 | 0 | 0 | 0 | 0 | 0 | 0 | 0 | 1 | 0 | 1 | 0 | 0
2002-11-24 | 0 | 0 | 0 | 0 | 0 | 0 | 0 | 0 | 1 | 1 | 0 | 0
2002-11-25 | 0 | 0 | 1 | 0 | 0 | 0 | 0 | 0 | 0 | 0 | 1 | 0
2002-11-26 | 0 | 0 | 0 | 1 | 0 | 0 | 0 | 0 | 0 | 0 | 1 | 1
2002-11-27 | 0 | 0 | 0 | 0 | 1 | 0 | 0 | 0 | 0 | 0 | 1 | 1
2002-11-28 | 0 | 0 | 0 | 0 | 0 | 1 | 0 | 0 | 0 | 1 | 0 | 1
2002-11-29 | 0 | 0 | 0 | 0 | 0 | 0 | 1 | 0 | 0 | 1 | 0 | 0
2002-11-30 | 0 | 0 | 0 | 0 | 0 | 0 | 0 | 1 | 0 | 1 | 0 | 0
2002-12-01 | 1 | 0 | 0 | 0 | 0 | 0 | 0 | 0 | 1 | 1 | 0 | 0
2002-12-02 | 1 | 0 | 1 | 0 | 0 | 0 | 0 | 0 | 0 | 0 | 1 | 0
2002-12-03 | 1 | 0 | 0 | 1 | 0 | 0 | 0 | 0 | 0 | 0 | 1 | 1
2002-12-04 | 1 | 0 | 0 | 0 | 1 | 0 | 0 | 0 | 0 | 0 | 1 | 1
2002-12-05 | 1 | 0 | 0 | 0 | 0 | 1 | 0 | 0 | 0 | 0 | 1 | 1
2002-12-06 | 1 | 0 | 0 | 0 | 0 | 0 | 1 | 0 | 0 | 0 | 1 | 0
2002-12-07 | 1 | 0 | 0 | 0 | 0 | 0 | 0 | 1 | 0 | 1 | 0 | 0
2002-12-08 | 1 | 0 | 0 | 0 | 0 | 0 | 0 | 0 | 1 | 1 | 0 | 0
2002-12-09 | 1 | 0 | 1 | 0 | 0 | 0 | 0 | 0 | 0 | 0 | 1 | 0
2002-12-10 | 1 | 0 | 0 | 1 | 0 | 0 | 0 | 0 | 0 | 0 | 1 | 1
2002-12-11 | 1 | 0 | 0 | 0 | 1 | 0 | 0 | 0 | 0 | 0 | 1 | 1
2002-12-12 | 1 | 0 | 0 | 0 | 0 | 1 | 0 | 0 | 0 | 0 | 1 | 1
2002-12-13 | 1 | 0 | 0 | 0 | 0 | 0 | 1 | 0 | 0 | 0 | 1 | 0
2002-12-14 | 1 | 0 | 0 | 0 | 0 | 0 | 0 | 1 | 0 | 1 | 0 | 0
2002-12-15 | 1 | 0 | 0 | 0 | 0 | 0 | 0 | 0 | 1 | 1 | 0 | 0
2002-12-16 | 1 | 0 | 1 | 0 | 0 | 0 | 0 | 0 | 0 | 0 | 1 | 0
2002-12-17 | 1 | 0 | 0 | 1 | 0 | 0 | 0 | 0 | 0 | 0 | 1 | 1
2002-12-18 | 1 | 0 | 0 | 0 | 1 | 0 | 0 | 0 | 0 | 0 | 1 | 1
2002-12-19 | 1 | 0 | 0 | 0 | 0 | 1 | 0 | 0 | 0 | 0 | 1 | 1
2002-12-20 | 1 | 0 | 0 | 0 | 0 | 0 | 1 | 0 | 0 | 0 | 1 | 0
2002-12-21 | 1 | 0 | 0 | 0 | 0 | 0 | 0 | 1 | 0 | 1 | 0 | 0
2002-12-22 | 1 | 0 | 0 | 0 | 0 | 0 | 0 | 0 | 1 | 1 | 0 | 0
2002-12-23 | 1 | 0 | 1 | 0 | 0 | 0 | 0 | 0 | 0 | 0 | 1 | 0
2002-12-24 | 1 | 0 | 0 | 1 | 0 | 0 | 0 | 0 | 0 | 0 | 1 | 1
2002-12-25 | 1 | 0 | 0 | 0 | 1 | 0 | 0 | 0 | 0 | 1 | 0 | 1
2002-12-26 | 1 | 0 | 0 | 0 | 0 | 1 | 0 | 0 | 0 | 0 | 1 | 1
2002-12-27 | 1 | 0 | 0 | 0 | 0 | 0 | 1 | 0 | 0 | 0 | 1 | 0
2002-12-28 | 1 | 0 | 0 | 0 | 0 | 0 | 0 | 1 | 0 | 1 | 0 | 0
2002-12-29 | 1 | 0 | 0 | 0 | 0 | 0 | 0 | 0 | 1 | 1 | 0 | 0
2002-12-30 | 1 | 0 | 1 | 0 | 0 | 0 | 0 | 0 | 0 | 0 | 1 | 0
2002-12-31 | 1 | 0 | 0 | 1 | 0 | 0 | 0 | 0 | 0 | 0 | 1 | 1
2003-01-01 | 1 | 0 | 0 | 0 | 1 | 0 | 0 | 0 | 0 | 1 | 0 | 1
2003-01-02 | 1 | 0 | 0 | 0 | 0 | 1 | 0 | 0 | 0 | 0 | 1 | 1
2003-01-03 | 1 | 0 | 0 | 0 | 0 | 0 | 1 | 0 | 0 | 0 | 1 | 0
2003-01-04 | 1 | 0 | 0 | 0 | 0 | 0 | 0 | 1 | 0 | 1 | 0 | 0
2003-01-05 | 1 | 0 | 0 | 0 | 0 | 0 | 0 | 0 | 1 | 1 | 0 | 0
2003-01-06 | 1 | 0 | 1 | 0 | 0 | 0 | 0 | 0 | 0 | 0 | 1 | 0
2003-01-07 | 1 | 0 | 0 | 1 | 0 | 0 | 0 | 0 | 0 | 0 | 1 | 1
2003-01-08 | 1 | 0 | 0 | 0 | 1 | 0 | 0 | 0 | 0 | 0 | 1 | 1
2003-01-09 | 1 | 0 | 0 | 0 | 0 | 1 | 0 | 0 | 0 | 0 | 1 | 1
2003-01-10 | 1 | 0 | 0 | 0 | 0 | 0 | 1 | 0 | 0 | 0 | 1 | 0
2003-01-11 | 1 | 0 | 0 | 0 | 0 | 0 | 0 | 1 | 0 | 1 | 0 | 0
2003-01-12 | 1 | 0 | 0 | 0 | 0 | 0 | 0 | 0 | 1 | 1 | 0 | 0
2003-01-13 | 1 | 0 | 1 | 0 | 0 | 0 | 0 | 0 | 0 | 0 | 1 | 0
2003-01-14 | 1 | 0 | 0 | 1 | 0 | 0 | 0 | 0 | 0 | 0 | 1 | 1
2003-01-15 | 1 | 0 | 0 | 0 | 1 | 0 | 0 | 0 | 0 | 0 | 1 | 1
2003-01-16 | 1 | 0 | 0 | 0 | 0 | 1 | 0 | 0 | 0 | 0 | 1 | 1
2003-01-17 | 1 | 0 | 0 | 0 | 0 | 0 | 1 | 0 | 0 | 0 | 1 | 0
2003-01-18 | 1 | 0 | 0 | 0 | 0 | 0 | 0 | 1 | 0 | 1 | 0 | 0
2003-01-19 | 1 | 0 | 0 | 0 | 0 | 0 | 0 | 0 | 1 | 1 | 0 | 0
2003-01-20 | 1 | 0 | 1 | 0 | 0 | 0 | 0 | 0 | 0 | 0 | 1 | 0
2003-01-21 | 1 | 0 | 0 | 1 | 0 | 0 | 0 | 0 | 0 | 0 | 1 | 1
2003-01-22 | 1 | 0 | 0 | 0 | 1 | 0 | 0 | 0 | 0 | 0 | 1 | 1
2003-01-23 | 1 | 0 | 0 | 0 | 0 | 1 | 0 | 0 | 0 | 0 | 1 | 1
2003-01-24 | 1 | 0 | 0 | 0 | 0 | 0 | 1 | 0 | 0 | 0 | 1 | 0
2003-01-25 | 1 | 0 | 0 | 0 | 0 | 0 | 0 | 1 | 0 | 1 | 0 | 0
2003-01-26 | 1 | 0 | 0 | 0 | 0 | 0 | 0 | 0 | 1 | 1 | 0 | 0
2003-01-27 | 1 | 0 | 1 | 0 | 0 | 0 | 0 | 0 | 0 | 0 | 1 | 0
2003-01-28 | 1 | 0 | 0 | 1 | 0 | 0 | 0 | 0 | 0 | 0 | 1 | 1
2003-01-29 | 1 | 0 | 0 | 0 | 1 | 0 | 0 | 0 | 0 | 0 | 1 | 1
2003-01-30 | 1 | 0 | 0 | 0 | 0 | 1 | 0 | 0 | 0 | 0 | 1 | 1
2003-01-31 | 1 | 0 | 0 | 0 | 0 | 0 | 1 | 0 | 0 | 0 | 1 | 0
2003-02-01 | 1 | 0 | 0 | 0 | 0 | 0 | 0 | 1 | 0 | 1 | 0 | 0
2003-02-02 | 1 | 0 | 0 | 0 | 0 | 0 | 0 | 0 | 1 | 1 | 0 | 0
2003-02-03 | 1 | 0 | 1 | 0 | 0 | 0 | 0 | 0 | 0 | 0 | 1 | 0
2003-02-04 | 1 | 0 | 0 | 1 | 0 | 0 | 0 | 0 | 0 | 0 | 1 | 1
2003-02-05 | 1 | 0 | 0 | 0 | 1 | 0 | 0 | 0 | 0 | 0 | 1 | 1
2003-02-06 | 1 | 0 | 0 | 0 | 0 | 1 | 0 | 0 | 0 | 0 | 1 | 1
2003-02-07 | 1 | 0 | 0 | 0 | 0 | 0 | 1 | 0 | 0 | 0 | 1 | 0
2003-02-08 | 1 | 0 | 0 | 0 | 0 | 0 | 0 | 1 | 0 | 1 | 0 | 0
2003-02-09 | 1 | 0 | 0 | 0 | 0 | 0 | 0 | 0 | 1 | 1 | 0 | 0
2003-02-10 | 1 | 0 | 1 | 0 | 0 | 0 | 0 | 0 | 0 | 0 | 1 | 0
2003-02-11 | 1 | 0 | 0 | 1 | 0 | 0 | 0 | 0 | 0 | 0 | 1 | 1
2003-02-12 | 1 | 0 | 0 | 0 | 1 | 0 | 0 | 0 | 0 | 0 | 1 | 1
2003-02-13 | 1 | 0 | 0 | 0 | 0 | 1 | 0 | 0 | 0 | 0 | 1 | 1
2003-02-14 | 1 | 0 | 0 | 0 | 0 | 0 | 1 | 0 | 0 | 0 | 1 | 0
2003-02-15 | 1 | 0 | 0 | 0 | 0 | 0 | 0 | 1 | 0 | 1 | 0 | 0
2003-02-16 | 1 | 0 | 0 | 0 | 0 | 0 | 0 | 0 | 1 | 1 | 0 | 0
2003-02-17 | 1 | 0 | 1 | 0 | 0 | 0 | 0 | 0 | 0 | 1 | 0 | 0
2003-02-18 | 1 | 0 | 0 | 1 | 0 | 0 | 0 | 0 | 0 | 0 | 1 | 1
2003-02-19 | 1 | 0 | 0 | 0 | 1 | 0 | 0 | 0 | 0 | 0 | 1 | 1
2003-02-20 | 1 | 0 | 0 | 0 | 0 | 1 | 0 | 0 | 0 | 0 | 1 | 1
2003-02-21 | 1 | 0 | 0 | 0 | 0 | 0 | 1 | 0 | 0 | 0 | 1 | 0
2003-02-22 | 1 | 0 | 0 | 0 | 0 | 0 | 0 | 1 | 0 | 1 | 0 | 0
2003-02-23 | 1 | 0 | 0 | 0 | 0 | 0 | 0 | 0 | 1 | 1 | 0 | 0
2003-02-24 | 1 | 0 | 1 | 0 | 0 | 0 | 0 | 0 | 0 | 0 | 1 | 0
2003-02-25 | 1 | 0 | 0 | 1 | 0 | 0 | 0 | 0 | 0 | 0 | 1 | 1
2003-02-26 | 1 | 0 | 0 | 0 | 1 | 0 | 0 | 0 | 0 | 0 | 1 | 1
2003-02-27 | 1 | 0 | 0 | 0 | 0 | 1 | 0 | 0 | 0 | 0 | 1 | 1
2003-02-28 | 1 | 0 | 0 | 0 | 0 | 0 | 1 | 0 | 0 | 0 | 1 | 0
2003-03-01 | 0 | 0 | 0 | 0 | 0 | 0 | 0 | 1 | 0 | 1 | 0 | 0
2003-03-02 | 0 | 0 | 0 | 0 | 0 | 0 | 0 | 0 | 1 | 1 | 0 | 0
2003-03-03 | 0 | 0 | 1 | 0 | 0 | 0 | 0 | 0 | 0 | 0 | 1 | 0
2003-03-04 | 0 | 0 | 0 | 1 | 0 | 0 | 0 | 0 | 0 | 0 | 1 | 1
2003-03-05 | 0 | 0 | 0 | 0 | 1 | 0 | 0 | 0 | 0 | 0 | 1 | 1
2003-03-06 | 0 | 0 | 0 | 0 | 0 | 1 | 0 | 0 | 0 | 0 | 1 | 1
2003-03-07 | 0 | 0 | 0 | 0 | 0 | 0 | 1 | 0 | 0 | 0 | 1 | 0
2003-03-08 | 0 | 0 | 0 | 0 | 0 | 0 | 0 | 1 | 0 | 1 | 0 | 0
2003-03-09 | 0 | 0 | 0 | 0 | 0 | 0 | 0 | 0 | 1 | 1 | 0 | 0
2003-03-10 | 0 | 0 | 1 | 0 | 0 | 0 | 0 | 0 | 0 | 0 | 1 | 0
2003-03-11 | 0 | 0 | 0 | 1 | 0 | 0 | 0 | 0 | 0 | 0 | 1 | 1
2003-03-12 | 0 | 0 | 0 | 0 | 1 | 0 | 0 | 0 | 0 | 0 | 1 | 1
2003-03-13 | 0 | 0 | 0 | 0 | 0 | 1 | 0 | 0 | 0 | 0 | 1 | 1
2003-03-14 | 0 | 0 | 0 | 0 | 0 | 0 | 1 | 0 | 0 | 0 | 1 | 0
2003-03-15 | 0 | 0 | 0 | 0 | 0 | 0 | 0 | 1 | 0 | 1 | 0 | 0
2003-03-16 | 0 | 0 | 0 | 0 | 0 | 0 | 0 | 0 | 1 | 1 | 0 | 0
2003-03-17 | 0 | 0 | 1 | 0 | 0 | 0 | 0 | 0 | 0 | 0 | 1 | 0
2003-03-18 | 0 | 0 | 0 | 1 | 0 | 0 | 0 | 0 | 0 | 0 | 1 | 1
2003-03-19 | 0 | 0 | 0 | 0 | 1 | 0 | 0 | 0 | 0 | 0 | 1 | 1
2003-03-20 | 0 | 0 | 0 | 0 | 0 | 1 | 0 | 0 | 0 | 0 | 1 | 1
2003-03-21 | 0 | 0 | 0 | 0 | 0 | 0 | 1 | 0 | 0 | 0 | 1 | 0
2003-03-22 | 0 | 0 | 0 | 0 | 0 | 0 | 0 | 1 | 0 | 1 | 0 | 0
2003-03-23 | 0 | 0 | 0 | 0 | 0 | 0 | 0 | 0 | 1 | 1 | 0 | 0
2003-03-24 | 0 | 0 | 1 | 0 | 0 | 0 | 0 | 0 | 0 | 0 | 1 | 0
2003-03-25 | 0 | 0 | 0 | 1 | 0 | 0 | 0 | 0 | 0 | 0 | 1 | 1
2003-03-26 | 0 | 0 | 0 | 0 | 1 | 0 | 0 | 0 | 0 | 0 | 1 | 1
2003-03-27 | 0 | 0 | 0 | 0 | 0 | 1 | 0 | 0 | 0 | 0 | 1 | 1
2003-03-28 | 0 | 0 | 0 | 0 | 0 | 0 | 1 | 0 | 0 | 0 | 1 | 0
2003-03-29 | 0 | 0 | 0 | 0 | 0 | 0 | 0 | 1 | 0 | 1 | 0 | 0
2003-03-30 | 0 | 0 | 0 | 0 | 0 | 0 | 0 | 0 | 1 | 1 | 0 | 0
2003-03-31 | 0 | 0 | 1 | 0 | 0 | 0 | 0 | 0 | 0 | 0 | 1 | 0
2003-04-01 | 0 | 0 | 0 | 1 | 0 | 0 | 0 | 0 | 0 | 0 | 1 | 1
2003-04-02 | 0 | 0 | 0 | 0 | 1 | 0 | 0 | 0 | 0 | 0 | 1 | 1
2003-04-03 | 0 | 0 | 0 | 0 | 0 | 1 | 0 | 0 | 0 | 0 | 1 | 1
2003-04-04 | 0 | 0 | 0 | 0 | 0 | 0 | 1 | 0 | 0 | 0 | 1 | 0
2003-04-05 | 0 | 0 | 0 | 0 | 0 | 0 | 0 | 1 | 0 | 1 | 0 | 0
2003-04-06 | 0 | 0 | 0 | 0 | 0 | 0 | 0 | 0 | 1 | 1 | 0 | 0
2003-04-07 | 0 | 0 | 1 | 0 | 0 | 0 | 0 | 0 | 0 | 0 | 1 | 0
2003-04-08 | 0 | 0 | 0 | 1 | 0 | 0 | 0 | 0 | 0 | 0 | 1 | 1
2003-04-09 | 0 | 0 | 0 | 0 | 1 | 0 | 0 | 0 | 0 | 0 | 1 | 1
2003-04-10 | 0 | 0 | 0 | 0 | 0 | 1 | 0 | 0 | 0 | 0 | 1 | 1
2003-04-11 | 0 | 0 | 0 | 0 | 0 | 0 | 1 | 0 | 0 | 0 | 1 | 0
2003-04-12 | 0 | 0 | 0 | 0 | 0 | 0 | 0 | 1 | 0 | 1 | 0 | 0
2003-04-13 | 0 | 0 | 0 | 0 | 0 | 0 | 0 | 0 | 1 | 1 | 0 | 0
2003-04-14 | 0 | 0 | 1 | 0 | 0 | 0 | 0 | 0 | 0 | 0 | 1 | 0
2003-04-15 | 0 | 0 | 0 | 1 | 0 | 0 | 0 | 0 | 0 | 0 | 1 | 1
2003-04-16 | 0 | 0 | 0 | 0 | 1 | 0 | 0 | 0 | 0 | 0 | 1 | 1
2003-04-17 | 0 | 0 | 0 | 0 | 0 | 1 | 0 | 0 | 0 | 0 | 1 | 1
2003-04-18 | 0 | 0 | 0 | 0 | 0 | 0 | 1 | 0 | 0 | 0 | 1 | 0
2003-04-19 | 0 | 0 | 0 | 0 | 0 | 0 | 0 | 1 | 0 | 1 | 0 | 0
2003-04-20 | 0 | 0 | 0 | 0 | 0 | 0 | 0 | 0 | 1 | 1 | 0 | 0
2003-04-21 | 0 | 0 | 1 | 0 | 0 | 0 | 0 | 0 | 0 | 0 | 1 | 0
2003-04-22 | 0 | 0 | 0 | 1 | 0 | 0 | 0 | 0 | 0 | 0 | 1 | 1
2003-04-23 | 0 | 0 | 0 | 0 | 1 | 0 | 0 | 0 | 0 | 0 | 1 | 1
2003-04-24 | 0 | 0 | 0 | 0 | 0 | 1 | 0 | 0 | 0 | 0 | 1 | 1
2003-04-25 | 0 | 0 | 0 | 0 | 0 | 0 | 1 | 0 | 0 | 0 | 1 | 0
2003-04-26 | 0 | 0 | 0 | 0 | 0 | 0 | 0 | 1 | 0 | 1 | 0 | 0
2003-04-27 | 0 | 0 | 0 | 0 | 0 | 0 | 0 | 0 | 1 | 1 | 0 | 0
2003-04-28 | 0 | 0 | 1 | 0 | 0 | 0 | 0 | 0 | 0 | 0 | 1 | 0
2003-04-29 | 0 | 0 | 0 | 1 | 0 | 0 | 0 | 0 | 0 | 0 | 1 | 1
2003-04-30 | 0 | 0 | 0 | 0 | 1 | 0 | 0 | 0 | 0 | 0 | 1 | 1
2003-05-01 | 0 | 0 | 0 | 0 | 0 | 1 | 0 | 0 | 0 | 0 | 1 | 1
2003-05-02 | 0 | 0 | 0 | 0 | 0 | 0 | 1 | 0 | 0 | 0 | 1 | 0
2003-05-03 | 0 | 0 | 0 | 0 | 0 | 0 | 0 | 1 | 0 | 1 | 0 | 0
2003-05-04 | 0 | 0 | 0 | 0 | 0 | 0 | 0 | 0 | 1 | 1 | 0 | 0
2003-05-05 | 0 | 0 | 1 | 0 | 0 | 0 | 0 | 0 | 0 | 0 | 1 | 0
2003-05-06 | 0 | 0 | 0 | 1 | 0 | 0 | 0 | 0 | 0 | 0 | 1 | 1
2003-05-07 | 0 | 0 | 0 | 0 | 1 | 0 | 0 | 0 | 0 | 0 | 1 | 1
2003-05-08 | 0 | 0 | 0 | 0 | 0 | 1 | 0 | 0 | 0 | 0 | 1 | 1
2003-05-09 | 0 | 0 | 0 | 0 | 0 | 0 | 1 | 0 | 0 | 0 | 1 | 0
2003-05-10 | 0 | 0 | 0 | 0 | 0 | 0 | 0 | 1 | 0 | 1 | 0 | 0
2003-05-11 | 0 | 0 | 0 | 0 | 0 | 0 | 0 | 0 | 1 | 1 | 0 | 0
2003-05-12 | 0 | 0 | 1 | 0 | 0 | 0 | 0 | 0 | 0 | 0 | 1 | 0
2003-05-13 | 0 | 0 | 0 | 1 | 0 | 0 | 0 | 0 | 0 | 0 | 1 | 1
2003-05-14 | 0 | 0 | 0 | 0 | 1 | 0 | 0 | 0 | 0 | 0 | 1 | 1
2003-05-15 | 0 | 0 | 0 | 0 | 0 | 1 | 0 | 0 | 0 | 0 | 1 | 1
2003-05-16 | 0 | 0 | 0 | 0 | 0 | 0 | 1 | 0 | 0 | 0 | 1 | 0
2003-05-17 | 0 | 0 | 0 | 0 | 0 | 0 | 0 | 1 | 0 | 1 | 0 | 0
2003-05-18 | 0 | 0 | 0 | 0 | 0 | 0 | 0 | 0 | 1 | 1 | 0 | 0
2003-05-19 | 0 | 0 | 1 | 0 | 0 | 0 | 0 | 0 | 0 | 0 | 1 | 0
2003-05-20 | 0 | 0 | 0 | 1 | 0 | 0 | 0 | 0 | 0 | 0 | 1 | 1
2003-05-21 | 0 | 0 | 0 | 0 | 1 | 0 | 0 | 0 | 0 | 0 | 1 | 1
2003-05-22 | 0 | 0 | 0 | 0 | 0 | 1 | 0 | 0 | 0 | 0 | 1 | 1
2003-05-23 | 0 | 0 | 0 | 0 | 0 | 0 | 1 | 0 | 0 | 0 | 1 | 0
2003-05-24 | 0 | 0 | 0 | 0 | 0 | 0 | 0 | 1 | 0 | 1 | 0 | 0
2003-05-25 | 0 | 0 | 0 | 0 | 0 | 0 | 0 | 0 | 1 | 1 | 0 | 0
2003-05-26 | 0 | 0 | 1 | 0 | 0 | 0 | 0 | 0 | 0 | 1 | 0 | 0
2003-05-27 | 0 | 0 | 0 | 1 | 0 | 0 | 0 | 0 | 0 | 0 | 1 | 1
2003-05-28 | 0 | 0 | 0 | 0 | 1 | 0 | 0 | 0 | 0 | 0 | 1 | 1
2003-05-29 | 0 | 0 | 0 | 0 | 0 | 1 | 0 | 0 | 0 | 0 | 1 | 1
2003-05-30 | 0 | 0 | 0 | 0 | 0 | 0 | 1 | 0 | 0 | 0 | 1 | 0
2003-05-31 | 0 | 0 | 0 | 0 | 0 | 0 | 0 | 1 | 0 | 1 | 0 | 0
2003-06-01 | 0 | 1 | 0 | 0 | 0 | 0 | 0 | 0 | 1 | 1 | 0 | 0
2003-06-02 | 0 | 1 | 1 | 0 | 0 | 0 | 0 | 0 | 0 | 0 | 1 | 0
2003-06-03 | 0 | 1 | 0 | 1 | 0 | 0 | 0 | 0 | 0 | 0 | 1 | 1
2003-06-04 | 0 | 1 | 0 | 0 | 1 | 0 | 0 | 0 | 0 | 0 | 1 | 1
2003-06-05 | 0 | 1 | 0 | 0 | 0 | 1 | 0 | 0 | 0 | 0 | 1 | 1
2003-06-06 | 0 | 1 | 0 | 0 | 0 | 0 | 1 | 0 | 0 | 0 | 1 | 0
2003-06-07 | 0 | 1 | 0 | 0 | 0 | 0 | 0 | 1 | 0 | 1 | 0 | 0
2003-06-08 | 0 | 1 | 0 | 0 | 0 | 0 | 0 | 0 | 1 | 1 | 0 | 0
2003-06-09 | 0 | 1 | 1 | 0 | 0 | 0 | 0 | 0 | 0 | 0 | 1 | 0
2003-06-10 | 0 | 1 | 0 | 1 | 0 | 0 | 0 | 0 | 0 | 0 | 1 | 1
2003-06-11 | 0 | 1 | 0 | 0 | 1 | 0 | 0 | 0 | 0 | 0 | 1 | 1
2003-06-12 | 0 | 1 | 0 | 0 | 0 | 1 | 0 | 0 | 0 | 0 | 1 | 1
2003-06-13 | 0 | 1 | 0 | 0 | 0 | 0 | 1 | 0 | 0 | 0 | 1 | 0
2003-06-14 | 0 | 1 | 0 | 0 | 0 | 0 | 0 | 1 | 0 | 1 | 0 | 0
2003-06-15 | 0 | 1 | 0 | 0 | 0 | 0 | 0 | 0 | 1 | 1 | 0 | 0
2003-06-16 | 0 | 1 | 1 | 0 | 0 | 0 | 0 | 0 | 0 | 0 | 1 | 0
2003-06-17 | 0 | 1 | 0 | 1 | 0 | 0 | 0 | 0 | 0 | 0 | 1 | 1
2003-06-18 | 0 | 1 | 0 | 0 | 1 | 0 | 0 | 0 | 0 | 0 | 1 | 1
2003-06-19 | 0 | 1 | 0 | 0 | 0 | 1 | 0 | 0 | 0 | 0 | 1 | 1
2003-06-20 | 0 | 1 | 0 | 0 | 0 | 0 | 1 | 0 | 0 | 0 | 1 | 0
2003-06-21 | 0 | 1 | 0 | 0 | 0 | 0 | 0 | 1 | 0 | 1 | 0 | 0
2003-06-22 | 0 | 1 | 0 | 0 | 0 | 0 | 0 | 0 | 1 | 1 | 0 | 0
2003-06-23 | 0 | 1 | 1 | 0 | 0 | 0 | 0 | 0 | 0 | 0 | 1 | 0
2003-06-24 | 0 | 1 | 0 | 1 | 0 | 0 | 0 | 0 | 0 | 0 | 1 | 1
2003-06-25 | 0 | 1 | 0 | 0 | 1 | 0 | 0 | 0 | 0 | 0 | 1 | 1
2003-06-26 | 0 | 1 | 0 | 0 | 0 | 1 | 0 | 0 | 0 | 0 | 1 | 1
2003-06-27 | 0 | 1 | 0 | 0 | 0 | 0 | 1 | 0 | 0 | 0 | 1 | 0
2003-06-28 | 0 | 1 | 0 | 0 | 0 | 0 | 0 | 1 | 0 | 1 | 0 | 0
2003-06-29 | 0 | 1 | 0 | 0 | 0 | 0 | 0 | 0 | 1 | 1 | 0 | 0
2003-06-30 | 0 | 1 | 1 | 0 | 0 | 0 | 0 | 0 | 0 | 0 | 1 | 0
2003-07-01 | 0 | 1 | 0 | 1 | 0 | 0 | 0 | 0 | 0 | 0 | 1 | 1
2003-07-02 | 0 | 1 | 0 | 0 | 1 | 0 | 0 | 0 | 0 | 0 | 1 | 1
2003-07-03 | 0 | 1 | 0 | 0 | 0 | 1 | 0 | 0 | 0 | 0 | 1 | 1
2003-07-04 | 0 | 1 | 0 | 0 | 0 | 0 | 1 | 0 | 0 | 1 | 0 | 0
2003-07-05 | 0 | 1 | 0 | 0 | 0 | 0 | 0 | 1 | 0 | 1 | 0 | 0
2003-07-06 | 0 | 1 | 0 | 0 | 0 | 0 | 0 | 0 | 1 | 1 | 0 | 0
2003-07-07 | 0 | 1 | 1 | 0 | 0 | 0 | 0 | 0 | 0 | 0 | 1 | 0
2003-07-08 | 0 | 1 | 0 | 1 | 0 | 0 | 0 | 0 | 0 | 0 | 1 | 1
2003-07-09 | 0 | 1 | 0 | 0 | 1 | 0 | 0 | 0 | 0 | 0 | 1 | 1
2003-07-10 | 0 | 1 | 0 | 0 | 0 | 1 | 0 | 0 | 0 | 0 | 1 | 1
2003-07-11 | 0 | 1 | 0 | 0 | 0 | 0 | 1 | 0 | 0 | 0 | 1 | 0
2003-07-12 | 0 | 1 | 0 | 0 | 0 | 0 | 0 | 1 | 0 | 1 | 0 | 0
2003-07-13 | 0 | 1 | 0 | 0 | 0 | 0 | 0 | 0 | 1 | 1 | 0 | 0
2003-07-14 | 0 | 1 | 1 | 0 | 0 | 0 | 0 | 0 | 0 | 0 | 1 | 0
2003-07-15 | 0 | 1 | 0 | 1 | 0 | 0 | 0 | 0 | 0 | 0 | 1 | 1
2003-07-16 | 0 | 1 | 0 | 0 | 1 | 0 | 0 | 0 | 0 | 0 | 1 | 1
2003-07-17 | 0 | 1 | 0 | 0 | 0 | 1 | 0 | 0 | 0 | 0 | 1 | 1
2003-07-18 | 0 | 1 | 0 | 0 | 0 | 0 | 1 | 0 | 0 | 0 | 1 | 0
2003-07-19 | 0 | 1 | 0 | 0 | 0 | 0 | 0 | 1 | 0 | 1 | 0 | 0
2003-07-20 | 0 | 1 | 0 | 0 | 0 | 0 | 0 | 0 | 1 | 1 | 0 | 0
2003-07-21 | 0 | 1 | 1 | 0 | 0 | 0 | 0 | 0 | 0 | 0 | 1 | 0
2003-07-22 | 0 | 1 | 0 | 1 | 0 | 0 | 0 | 0 | 0 | 0 | 1 | 1
2003-07-23 | 0 | 1 | 0 | 0 | 1 | 0 | 0 | 0 | 0 | 0 | 1 | 1
2003-07-24 | 0 | 1 | 0 | 0 | 0 | 1 | 0 | 0 | 0 | 0 | 1 | 1
2003-07-25 | 0 | 1 | 0 | 0 | 0 | 0 | 1 | 0 | 0 | 0 | 1 | 0
2003-07-26 | 0 | 1 | 0 | 0 | 0 | 0 | 0 | 1 | 0 | 1 | 0 | 0
2003-07-27 | 0 | 1 | 0 | 0 | 0 | 0 | 0 | 0 | 1 | 1 | 0 | 0
2003-07-28 | 0 | 1 | 1 | 0 | 0 | 0 | 0 | 0 | 0 | 0 | 1 | 0
2003-07-29 | 0 | 1 | 0 | 1 | 0 | 0 | 0 | 0 | 0 | 0 | 1 | 1
2003-07-30 | 0 | 1 | 0 | 0 | 1 | 0 | 0 | 0 | 0 | 0 | 1 | 1
2003-07-31 | 0 | 1 | 0 | 0 | 0 | 1 | 0 | 0 | 0 | 0 | 1 | 1
2003-08-01 | 0 | 1 | 0 | 0 | 0 | 0 | 1 | 0 | 0 | 0 | 1 | 0
2003-08-02 | 0 | 1 | 0 | 0 | 0 | 0 | 0 | 1 | 0 | 1 | 0 | 0
2003-08-03 | 0 | 1 | 0 | 0 | 0 | 0 | 0 | 0 | 1 | 1 | 0 | 0
2003-08-04 | 0 | 1 | 1 | 0 | 0 | 0 | 0 | 0 | 0 | 0 | 1 | 0
2003-08-05 | 0 | 1 | 0 | 1 | 0 | 0 | 0 | 0 | 0 | 0 | 1 | 1
2003-08-06 | 0 | 1 | 0 | 0 | 1 | 0 | 0 | 0 | 0 | 0 | 1 | 1
2003-08-07 | 0 | 1 | 0 | 0 | 0 | 1 | 0 | 0 | 0 | 0 | 1 | 1
2003-08-08 | 0 | 1 | 0 | 0 | 0 | 0 | 1 | 0 | 0 | 0 | 1 | 0
2003-08-09 | 0 | 1 | 0 | 0 | 0 | 0 | 0 | 1 | 0 | 1 | 0 | 0
2003-08-10 | 0 | 1 | 0 | 0 | 0 | 0 | 0 | 0 | 1 | 1 | 0 | 0
2003-08-11 | 0 | 1 | 1 | 0 | 0 | 0 | 0 | 0 | 0 | 0 | 1 | 0
2003-08-12 | 0 | 1 | 0 | 1 | 0 | 0 | 0 | 0 | 0 | 0 | 1 | 1
2003-08-13 | 0 | 1 | 0 | 0 | 1 | 0 | 0 | 0 | 0 | 0 | 1 | 1
2003-08-14 | 0 | 1 | 0 | 0 | 0 | 1 | 0 | 0 | 0 | 0 | 1 | 1
2003-08-15 | 0 | 1 | 0 | 0 | 0 | 0 | 1 | 0 | 0 | 0 | 1 | 0
2003-08-16 | 0 | 1 | 0 | 0 | 0 | 0 | 0 | 1 | 0 | 1 | 0 | 0
2003-08-17 | 0 | 1 | 0 | 0 | 0 | 0 | 0 | 0 | 1 | 1 | 0 | 0
2003-08-18 | 0 | 1 | 1 | 0 | 0 | 0 | 0 | 0 | 0 | 0 | 1 | 0
2003-08-19 | 0 | 1 | 0 | 1 | 0 | 0 | 0 | 0 | 0 | 0 | 1 | 1
2003-08-20 | 0 | 1 | 0 | 0 | 1 | 0 | 0 | 0 | 0 | 0 | 1 | 1
2003-08-21 | 0 | 1 | 0 | 0 | 0 | 1 | 0 | 0 | 0 | 0 | 1 | 1
2003-08-22 | 0 | 1 | 0 | 0 | 0 | 0 | 1 | 0 | 0 | 0 | 1 | 0
2003-08-23 | 0 | 1 | 0 | 0 | 0 | 0 | 0 | 1 | 0 | 1 | 0 | 0
2003-08-24 | 0 | 1 | 0 | 0 | 0 | 0 | 0 | 0 | 1 | 1 | 0 | 0
2003-08-25 | 0 | 1 | 1 | 0 | 0 | 0 | 0 | 0 | 0 | 0 | 1 | 0
2003-08-26 | 0 | 1 | 0 | 1 | 0 | 0 | 0 | 0 | 0 | 0 | 1 | 1
2003-08-27 | 0 | 1 | 0 | 0 | 1 | 0 | 0 | 0 | 0 | 0 | 1 | 1
2003-08-28 | 0 | 1 | 0 | 0 | 0 | 1 | 0 | 0 | 0 | 0 | 1 | 1
2003-08-29 | 0 | 1 | 0 | 0 | 0 | 0 | 1 | 0 | 0 | 0 | 1 | 0
2003-08-30 | 0 | 1 | 0 | 0 | 0 | 0 | 0 | 1 | 0 | 1 | 0 | 0
2003-08-31 | 0 | 1 | 0 | 0 | 0 | 0 | 0 | 0 | 1 | 1 | 0 | 0
2003-09-01 | 0 | 1 | 1 | 0 | 0 | 0 | 0 | 0 | 0 | 1 | 0 | 0
2003-09-02 | 0 | 1 | 0 | 1 | 0 | 0 | 0 | 0 | 0 | 0 | 1 | 1
2003-09-03 | 0 | 1 | 0 | 0 | 1 | 0 | 0 | 0 | 0 | 0 | 1 | 1
2003-09-04 | 0 | 1 | 0 | 0 | 0 | 1 | 0 | 0 | 0 | 0 | 1 | 1
2003-09-05 | 0 | 1 | 0 | 0 | 0 | 0 | 1 | 0 | 0 | 0 | 1 | 0
2003-09-06 | 0 | 1 | 0 | 0 | 0 | 0 | 0 | 1 | 0 | 1 | 0 | 0
2003-09-07 | 0 | 1 | 0 | 0 | 0 | 0 | 0 | 0 | 1 | 1 | 0 | 0
2003-09-08 | 0 | 1 | 1 | 0 | 0 | 0 | 0 | 0 | 0 | 0 | 1 | 0
2003-09-09 | 0 | 1 | 0 | 1 | 0 | 0 | 0 | 0 | 0 | 0 | 1 | 1
2003-09-10 | 0 | 1 | 0 | 0 | 1 | 0 | 0 | 0 | 0 | 0 | 1 | 1
2003-09-11 | 0 | 1 | 0 | 0 | 0 | 1 | 0 | 0 | 0 | 0 | 1 | 1
2003-09-12 | 0 | 1 | 0 | 0 | 0 | 0 | 1 | 0 | 0 | 0 | 1 | 0
2003-09-13 | 0 | 1 | 0 | 0 | 0 | 0 | 0 | 1 | 0 | 1 | 0 | 0
2003-09-14 | 0 | 1 | 0 | 0 | 0 | 0 | 0 | 0 | 1 | 1 | 0 | 0
2003-09-15 | 0 | 1 | 1 | 0 | 0 | 0 | 0 | 0 | 0 | 0 | 1 | 0
2003-09-16 | 0 | 1 | 0 | 1 | 0 | 0 | 0 | 0 | 0 | 0 | 1 | 1
2003-09-17 | 0 | 1 | 0 | 0 | 1 | 0 | 0 | 0 | 0 | 0 | 1 | 1
2003-09-18 | 0 | 1 | 0 | 0 | 0 | 1 | 0 | 0 | 0 | 0 | 1 | 1
2003-09-19 | 0 | 1 | 0 | 0 | 0 | 0 | 1 | 0 | 0 | 0 | 1 | 0
2003-09-20 | 0 | 1 | 0 | 0 | 0 | 0 | 0 | 1 | 0 | 1 | 0 | 0
2003-09-21 | 0 | 1 | 0 | 0 | 0 | 0 | 0 | 0 | 1 | 1 | 0 | 0
2003-09-22 | 0 | 1 | 1 | 0 | 0 | 0 | 0 | 0 | 0 | 0 | 1 | 0
2003-09-23 | 0 | 1 | 0 | 1 | 0 | 0 | 0 | 0 | 0 | 0 | 1 | 1
2003-09-24 | 0 | 1 | 0 | 0 | 1 | 0 | 0 | 0 | 0 | 0 | 1 | 1
2003-09-25 | 0 | 1 | 0 | 0 | 0 | 1 | 0 | 0 | 0 | 0 | 1 | 1
2003-09-26 | 0 | 1 | 0 | 0 | 0 | 0 | 1 | 0 | 0 | 0 | 1 | 0
2003-09-27 | 0 | 1 | 0 | 0 | 0 | 0 | 0 | 1 | 0 | 1 | 0 | 0
2003-09-28 | 0 | 1 | 0 | 0 | 0 | 0 | 0 | 0 | 1 | 1 | 0 | 0
2003-09-29 | 0 | 1 | 1 | 0 | 0 | 0 | 0 | 0 | 0 | 0 | 1 | 0
2003-09-30 | 0 | 1 | 0 | 1 | 0 | 0 | 0 | 0 | 0 | 0 | 1 | 1
2003-10-01 | 0 | 0 | 0 | 0 | 1 | 0 | 0 | 0 | 0 | 0 | 1 | 1
2003-10-02 | 0 | 0 | 0 | 0 | 0 | 1 | 0 | 0 | 0 | 0 | 1 | 1
2003-10-03 | 0 | 0 | 0 | 0 | 0 | 0 | 1 | 0 | 0 | 0 | 1 | 0
2003-10-04 | 0 | 0 | 0 | 0 | 0 | 0 | 0 | 1 | 0 | 1 | 0 | 0
2003-10-05 | 0 | 0 | 0 | 0 | 0 | 0 | 0 | 0 | 1 | 1 | 0 | 0
2003-10-06 | 0 | 0 | 1 | 0 | 0 | 0 | 0 | 0 | 0 | 0 | 1 | 0
2003-10-07 | 0 | 0 | 0 | 1 | 0 | 0 | 0 | 0 | 0 | 0 | 1 | 1
2003-10-08 | 0 | 0 | 0 | 0 | 1 | 0 | 0 | 0 | 0 | 0 | 1 | 1
2003-10-09 | 0 | 0 | 0 | 0 | 0 | 1 | 0 | 0 | 0 | 0 | 1 | 1
2003-10-10 | 0 | 0 | 0 | 0 | 0 | 0 | 1 | 0 | 0 | 0 | 1 | 0
2003-10-11 | 0 | 0 | 0 | 0 | 0 | 0 | 0 | 1 | 0 | 1 | 0 | 0
2003-10-12 | 0 | 0 | 0 | 0 | 0 | 0 | 0 | 0 | 1 | 1 | 0 | 0
2003-10-13 | 0 | 0 | 1 | 0 | 0 | 0 | 0 | 0 | 0 | 0 | 1 | 0
2003-10-14 | 0 | 0 | 0 | 1 | 0 | 0 | 0 | 0 | 0 | 0 | 1 | 1
2003-10-15 | 0 | 0 | 0 | 0 | 1 | 0 | 0 | 0 | 0 | 0 | 1 | 1
2003-10-16 | 0 | 0 | 0 | 0 | 0 | 1 | 0 | 0 | 0 | 0 | 1 | 1
2003-10-17 | 0 | 0 | 0 | 0 | 0 | 0 | 1 | 0 | 0 | 0 | 1 | 0
2003-10-18 | 0 | 0 | 0 | 0 | 0 | 0 | 0 | 1 | 0 | 1 | 0 | 0
2003-10-19 | 0 | 0 | 0 | 0 | 0 | 0 | 0 | 0 | 1 | 1 | 0 | 0
2003-10-20 | 0 | 0 | 1 | 0 | 0 | 0 | 0 | 0 | 0 | 0 | 1 | 0
2003-10-21 | 0 | 0 | 0 | 1 | 0 | 0 | 0 | 0 | 0 | 0 | 1 | 1
2003-10-22 | 0 | 0 | 0 | 0 | 1 | 0 | 0 | 0 | 0 | 0 | 1 | 1
2003-10-23 | 0 | 0 | 0 | 0 | 0 | 1 | 0 | 0 | 0 | 0 | 1 | 1
2003-10-24 | 0 | 0 | 0 | 0 | 0 | 0 | 1 | 0 | 0 | 0 | 1 | 0
2003-10-25 | 0 | 0 | 0 | 0 | 0 | 0 | 0 | 1 | 0 | 1 | 0 | 0
2003-10-26 | 0 | 0 | 0 | 0 | 0 | 0 | 0 | 0 | 1 | 1 | 0 | 0
2003-10-27 | 0 | 0 | 1 | 0 | 0 | 0 | 0 | 0 | 0 | 0 | 1 | 0
2003-10-28 | 0 | 0 | 0 | 1 | 0 | 0 | 0 | 0 | 0 | 0 | 1 | 1
2003-10-29 | 0 | 0 | 0 | 0 | 1 | 0 | 0 | 0 | 0 | 0 | 1 | 1
2003-10-30 | 0 | 0 | 0 | 0 | 0 | 1 | 0 | 0 | 0 | 0 | 1 | 1
2003-10-31 | 0 | 0 | 0 | 0 | 0 | 0 | 1 | 0 | 0 | 0 | 1 | 0
2003-11-01 | 0 | 0 | 0 | 0 | 0 | 0 | 0 | 1 | 0 | 1 | 0 | 0
2003-11-02 | 0 | 0 | 0 | 0 | 0 | 0 | 0 | 0 | 1 | 1 | 0 | 0
2003-11-03 | 0 | 0 | 1 | 0 | 0 | 0 | 0 | 0 | 0 | 0 | 1 | 0
2003-11-04 | 0 | 0 | 0 | 1 | 0 | 0 | 0 | 0 | 0 | 0 | 1 | 1
2003-11-05 | 0 | 0 | 0 | 0 | 1 | 0 | 0 | 0 | 0 | 0 | 1 | 1
2003-11-06 | 0 | 0 | 0 | 0 | 0 | 1 | 0 | 0 | 0 | 0 | 1 | 1
2003-11-07 | 0 | 0 | 0 | 0 | 0 | 0 | 1 | 0 | 0 | 0 | 1 | 0
2003-11-08 | 0 | 0 | 0 | 0 | 0 | 0 | 0 | 1 | 0 | 1 | 0 | 0
2003-11-09 | 0 | 0 | 0 | 0 | 0 | 0 | 0 | 0 | 1 | 1 | 0 | 0
2003-11-10 | 0 | 0 | 1 | 0 | 0 | 0 | 0 | 0 | 0 | 0 | 1 | 0
2003-11-11 | 0 | 0 | 0 | 1 | 0 | 0 | 0 | 0 | 0 | 0 | 1 | 1
2003-11-12 | 0 | 0 | 0 | 0 | 1 | 0 | 0 | 0 | 0 | 0 | 1 | 1
2003-11-13 | 0 | 0 | 0 | 0 | 0 | 1 | 0 | 0 | 0 | 0 | 1 | 1
2003-11-14 | 0 | 0 | 0 | 0 | 0 | 0 | 1 | 0 | 0 | 0 | 1 | 0
2003-11-15 | 0 | 0 | 0 | 0 | 0 | 0 | 0 | 1 | 0 | 1 | 0 | 0
2003-11-16 | 0 | 0 | 0 | 0 | 0 | 0 | 0 | 0 | 1 | 1 | 0 | 0
2003-11-17 | 0 | 0 | 1 | 0 | 0 | 0 | 0 | 0 | 0 | 0 | 1 | 0
2003-11-18 | 0 | 0 | 0 | 1 | 0 | 0 | 0 | 0 | 0 | 0 | 1 | 1
2003-11-19 | 0 | 0 | 0 | 0 | 1 | 0 | 0 | 0 | 0 | 0 | 1 | 1
2003-11-20 | 0 | 0 | 0 | 0 | 0 | 1 | 0 | 0 | 0 | 0 | 1 | 1
2003-11-21 | 0 | 0 | 0 | 0 | 0 | 0 | 1 | 0 | 0 | 0 | 1 | 0
2003-11-22 | 0 | 0 | 0 | 0 | 0 | 0 | 0 | 1 | 0 | 1 | 0 | 0
2003-11-23 | 0 | 0 | 0 | 0 | 0 | 0 | 0 | 0 | 1 | 1 | 0 | 0
2003-11-24 | 0 | 0 | 1 | 0 | 0 | 0 | 0 | 0 | 0 | 0 | 1 | 0
2003-11-25 | 0 | 0 | 0 | 1 | 0 | 0 | 0 | 0 | 0 | 0 | 1 | 1
2003-11-26 | 0 | 0 | 0 | 0 | 1 | 0 | 0 | 0 | 0 | 0 | 1 | 1
2003-11-27 | 0 | 0 | 0 | 0 | 0 | 1 | 0 | 0 | 0 | 1 | 0 | 1
2003-11-28 | 0 | 0 | 0 | 0 | 0 | 0 | 1 | 0 | 0 | 1 | 0 | 0
2003-11-29 | 0 | 0 | 0 | 0 | 0 | 0 | 0 | 1 | 0 | 1 | 0 | 0
2003-11-30 | 0 | 0 | 0 | 0 | 0 | 0 | 0 | 0 | 1 | 1 | 0 | 0
2003-12-01 | 1 | 0 | 1 | 0 | 0 | 0 | 0 | 0 | 0 | 0 | 1 | 0
2003-12-02 | 1 | 0 | 0 | 1 | 0 | 0 | 0 | 0 | 0 | 0 | 1 | 1
2003-12-03 | 1 | 0 | 0 | 0 | 1 | 0 | 0 | 0 | 0 | 0 | 1 | 1
2003-12-04 | 1 | 0 | 0 | 0 | 0 | 1 | 0 | 0 | 0 | 0 | 1 | 1
2003-12-05 | 1 | 0 | 0 | 0 | 0 | 0 | 1 | 0 | 0 | 0 | 1 | 0
2003-12-06 | 1 | 0 | 0 | 0 | 0 | 0 | 0 | 1 | 0 | 1 | 0 | 0
2003-12-07 | 1 | 0 | 0 | 0 | 0 | 0 | 0 | 0 | 1 | 1 | 0 | 0
2003-12-08 | 1 | 0 | 1 | 0 | 0 | 0 | 0 | 0 | 0 | 0 | 1 | 0
2003-12-09 | 1 | 0 | 0 | 1 | 0 | 0 | 0 | 0 | 0 | 0 | 1 | 1
2003-12-10 | 1 | 0 | 0 | 0 | 1 | 0 | 0 | 0 | 0 | 0 | 1 | 1
2003-12-11 | 1 | 0 | 0 | 0 | 0 | 1 | 0 | 0 | 0 | 0 | 1 | 1
2003-12-12 | 1 | 0 | 0 | 0 | 0 | 0 | 1 | 0 | 0 | 0 | 1 | 0
2003-12-13 | 1 | 0 | 0 | 0 | 0 | 0 | 0 | 1 | 0 | 1 | 0 | 0
2003-12-14 | 1 | 0 | 0 | 0 | 0 | 0 | 0 | 0 | 1 | 1 | 0 | 0
2003-12-15 | 1 | 0 | 1 | 0 | 0 | 0 | 0 | 0 | 0 | 0 | 1 | 0
2003-12-16 | 1 | 0 | 0 | 1 | 0 | 0 | 0 | 0 | 0 | 0 | 1 | 1
2003-12-17 | 1 | 0 | 0 | 0 | 1 | 0 | 0 | 0 | 0 | 0 | 1 | 1
2003-12-18 | 1 | 0 | 0 | 0 | 0 | 1 | 0 | 0 | 0 | 0 | 1 | 1
2003-12-19 | 1 | 0 | 0 | 0 | 0 | 0 | 1 | 0 | 0 | 0 | 1 | 0
2003-12-20 | 1 | 0 | 0 | 0 | 0 | 0 | 0 | 1 | 0 | 1 | 0 | 0
2003-12-21 | 1 | 0 | 0 | 0 | 0 | 0 | 0 | 0 | 1 | 1 | 0 | 0
2003-12-22 | 1 | 0 | 1 | 0 | 0 | 0 | 0 | 0 | 0 | 0 | 1 | 0
2003-12-23 | 1 | 0 | 0 | 1 | 0 | 0 | 0 | 0 | 0 | 0 | 1 | 1
2003-12-24 | 1 | 0 | 0 | 0 | 1 | 0 | 0 | 0 | 0 | 0 | 1 | 1
2003-12-25 | 1 | 0 | 0 | 0 | 0 | 1 | 0 | 0 | 0 | 1 | 0 | 1
2003-12-26 | 1 | 0 | 0 | 0 | 0 | 0 | 1 | 0 | 0 | 0 | 1 | 0
2003-12-27 | 1 | 0 | 0 | 0 | 0 | 0 | 0 | 1 | 0 | 1 | 0 | 0
2003-12-28 | 1 | 0 | 0 | 0 | 0 | 0 | 0 | 0 | 1 | 1 | 0 | 0
2003-12-29 | 1 | 0 | 1 | 0 | 0 | 0 | 0 | 0 | 0 | 0 | 1 | 0
2003-12-30 | 1 | 0 | 0 | 1 | 0 | 0 | 0 | 0 | 0 | 0 | 1 | 1
2003-12-31 | 1 | 0 | 0 | 0 | 1 | 0 | 0 | 0 | 0 | 0 | 1 | 1
2004-01-01 | 1 | 0 | 0 | 0 | 0 | 1 | 0 | 0 | 0 | 1 | 0 | 1
2004-01-02 | 1 | 0 | 0 | 0 | 0 | 0 | 1 | 0 | 0 | 0 | 1 | 0
2004-01-03 | 1 | 0 | 0 | 0 | 0 | 0 | 0 | 1 | 0 | 1 | 0 | 0
2004-01-04 | 1 | 0 | 0 | 0 | 0 | 0 | 0 | 0 | 1 | 1 | 0 | 0
2004-01-05 | 1 | 0 | 1 | 0 | 0 | 0 | 0 | 0 | 0 | 0 | 1 | 0
2004-01-06 | 1 | 0 | 0 | 1 | 0 | 0 | 0 | 0 | 0 | 0 | 1 | 1
2004-01-07 | 1 | 0 | 0 | 0 | 1 | 0 | 0 | 0 | 0 | 0 | 1 | 1
2004-01-08 | 1 | 0 | 0 | 0 | 0 | 1 | 0 | 0 | 0 | 0 | 1 | 1
2004-01-09 | 1 | 0 | 0 | 0 | 0 | 0 | 1 | 0 | 0 | 0 | 1 | 0
2004-01-10 | 1 | 0 | 0 | 0 | 0 | 0 | 0 | 1 | 0 | 1 | 0 | 0
2004-01-11 | 1 | 0 | 0 | 0 | 0 | 0 | 0 | 0 | 1 | 1 | 0 | 0
2004-01-12 | 1 | 0 | 1 | 0 | 0 | 0 | 0 | 0 | 0 | 0 | 1 | 0
2004-01-13 | 1 | 0 | 0 | 1 | 0 | 0 | 0 | 0 | 0 | 0 | 1 | 1
2004-01-14 | 1 | 0 | 0 | 0 | 1 | 0 | 0 | 0 | 0 | 0 | 1 | 1
2004-01-15 | 1 | 0 | 0 | 0 | 0 | 1 | 0 | 0 | 0 | 0 | 1 | 1
2004-01-16 | 1 | 0 | 0 | 0 | 0 | 0 | 1 | 0 | 0 | 0 | 1 | 0
2004-01-17 | 1 | 0 | 0 | 0 | 0 | 0 | 0 | 1 | 0 | 1 | 0 | 0
2004-01-18 | 1 | 0 | 0 | 0 | 0 | 0 | 0 | 0 | 1 | 1 | 0 | 0
2004-01-19 | 1 | 0 | 1 | 0 | 0 | 0 | 0 | 0 | 0 | 0 | 1 | 0
2004-01-20 | 1 | 0 | 0 | 1 | 0 | 0 | 0 | 0 | 0 | 0 | 1 | 1
2004-01-21 | 1 | 0 | 0 | 0 | 1 | 0 | 0 | 0 | 0 | 0 | 1 | 1
2004-01-22 | 1 | 0 | 0 | 0 | 0 | 1 | 0 | 0 | 0 | 0 | 1 | 1
2004-01-23 | 1 | 0 | 0 | 0 | 0 | 0 | 1 | 0 | 0 | 0 | 1 | 0
2004-01-24 | 1 | 0 | 0 | 0 | 0 | 0 | 0 | 1 | 0 | 1 | 0 | 0
2004-01-25 | 1 | 0 | 0 | 0 | 0 | 0 | 0 | 0 | 1 | 1 | 0 | 0
2004-01-26 | 1 | 0 | 1 | 0 | 0 | 0 | 0 | 0 | 0 | 0 | 1 | 0
2004-01-27 | 1 | 0 | 0 | 1 | 0 | 0 | 0 | 0 | 0 | 0 | 1 | 1
2004-01-28 | 1 | 0 | 0 | 0 | 1 | 0 | 0 | 0 | 0 | 0 | 1 | 1
2004-01-29 | 1 | 0 | 0 | 0 | 0 | 1 | 0 | 0 | 0 | 0 | 1 | 1
2004-01-30 | 1 | 0 | 0 | 0 | 0 | 0 | 1 | 0 | 0 | 0 | 1 | 0
2004-01-31 | 1 | 0 | 0 | 0 | 0 | 0 | 0 | 1 | 0 | 1 | 0 | 0
2004-02-01 | 1 | 0 | 0 | 0 | 0 | 0 | 0 | 0 | 1 | 1 | 0 | 0
2004-02-02 | 1 | 0 | 1 | 0 | 0 | 0 | 0 | 0 | 0 | 0 | 1 | 0
2004-02-03 | 1 | 0 | 0 | 1 | 0 | 0 | 0 | 0 | 0 | 0 | 1 | 1
2004-02-04 | 1 | 0 | 0 | 0 | 1 | 0 | 0 | 0 | 0 | 0 | 1 | 1
2004-02-05 | 1 | 0 | 0 | 0 | 0 | 1 | 0 | 0 | 0 | 0 | 1 | 1
2004-02-06 | 1 | 0 | 0 | 0 | 0 | 0 | 1 | 0 | 0 | 0 | 1 | 0
2004-02-07 | 1 | 0 | 0 | 0 | 0 | 0 | 0 | 1 | 0 | 1 | 0 | 0
2004-02-08 | 1 | 0 | 0 | 0 | 0 | 0 | 0 | 0 | 1 | 1 | 0 | 0
2004-02-09 | 1 | 0 | 1 | 0 | 0 | 0 | 0 | 0 | 0 | 0 | 1 | 0
2004-02-10 | 1 | 0 | 0 | 1 | 0 | 0 | 0 | 0 | 0 | 0 | 1 | 1
2004-02-11 | 1 | 0 | 0 | 0 | 1 | 0 | 0 | 0 | 0 | 0 | 1 | 1
2004-02-12 | 1 | 0 | 0 | 0 | 0 | 1 | 0 | 0 | 0 | 0 | 1 | 1
2004-02-13 | 1 | 0 | 0 | 0 | 0 | 0 | 1 | 0 | 0 | 0 | 1 | 0
2004-02-14 | 1 | 0 | 0 | 0 | 0 | 0 | 0 | 1 | 0 | 1 | 0 | 0
2004-02-15 | 1 | 0 | 0 | 0 | 0 | 0 | 0 | 0 | 1 | 1 | 0 | 0
2004-02-16 | 1 | 0 | 1 | 0 | 0 | 0 | 0 | 0 | 0 | 1 | 0 | 0
2004-02-17 | 1 | 0 | 0 | 1 | 0 | 0 | 0 | 0 | 0 | 0 | 1 | 1
2004-02-18 | 1 | 0 | 0 | 0 | 1 | 0 | 0 | 0 | 0 | 0 | 1 | 1
2004-02-19 | 1 | 0 | 0 | 0 | 0 | 1 | 0 | 0 | 0 | 0 | 1 | 1
2004-02-20 | 1 | 0 | 0 | 0 | 0 | 0 | 1 | 0 | 0 | 0 | 1 | 0
2004-02-21 | 1 | 0 | 0 | 0 | 0 | 0 | 0 | 1 | 0 | 1 | 0 | 0
2004-02-22 | 1 | 0 | 0 | 0 | 0 | 0 | 0 | 0 | 1 | 1 | 0 | 0
2004-02-23 | 1 | 0 | 1 | 0 | 0 | 0 | 0 | 0 | 0 | 0 | 1 | 0
2004-02-24 | 1 | 0 | 0 | 1 | 0 | 0 | 0 | 0 | 0 | 0 | 1 | 1
2004-02-25 | 1 | 0 | 0 | 0 | 1 | 0 | 0 | 0 | 0 | 0 | 1 | 1
2004-02-26 | 1 | 0 | 0 | 0 | 0 | 1 | 0 | 0 | 0 | 0 | 1 | 1
2004-02-27 | 1 | 0 | 0 | 0 | 0 | 0 | 1 | 0 | 0 | 0 | 1 | 0
2004-02-28 | 1 | 0 | 0 | 0 | 0 | 0 | 0 | 1 | 0 | 1 | 0 | 0
2004-02-29 | 1 | 0 | 0 | 0 | 0 | 0 | 0 | 0 | 1 | 1 | 0 | 0
2004-03-01 | 0 | 0 | 1 | 0 | 0 | 0 | 0 | 0 | 0 | 0 | 1 | 0
2004-03-02 | 0 | 0 | 0 | 1 | 0 | 0 | 0 | 0 | 0 | 0 | 1 | 1
2004-03-03 | 0 | 0 | 0 | 0 | 1 | 0 | 0 | 0 | 0 | 0 | 1 | 1
2004-03-04 | 0 | 0 | 0 | 0 | 0 | 1 | 0 | 0 | 0 | 0 | 1 | 1
2004-03-05 | 0 | 0 | 0 | 0 | 0 | 0 | 1 | 0 | 0 | 0 | 1 | 0
2004-03-06 | 0 | 0 | 0 | 0 | 0 | 0 | 0 | 1 | 0 | 1 | 0 | 0
2004-03-07 | 0 | 0 | 0 | 0 | 0 | 0 | 0 | 0 | 1 | 1 | 0 | 0
2004-03-08 | 0 | 0 | 1 | 0 | 0 | 0 | 0 | 0 | 0 | 0 | 1 | 0
2004-03-09 | 0 | 0 | 0 | 1 | 0 | 0 | 0 | 0 | 0 | 0 | 1 | 1
2004-03-10 | 0 | 0 | 0 | 0 | 1 | 0 | 0 | 0 | 0 | 0 | 1 | 1
2004-03-11 | 0 | 0 | 0 | 0 | 0 | 1 | 0 | 0 | 0 | 0 | 1 | 1
2004-03-12 | 0 | 0 | 0 | 0 | 0 | 0 | 1 | 0 | 0 | 0 | 1 | 0
2004-03-13 | 0 | 0 | 0 | 0 | 0 | 0 | 0 | 1 | 0 | 1 | 0 | 0
2004-03-14 | 0 | 0 | 0 | 0 | 0 | 0 | 0 | 0 | 1 | 1 | 0 | 0
2004-03-15 | 0 | 0 | 1 | 0 | 0 | 0 | 0 | 0 | 0 | 0 | 1 | 0
2004-03-16 | 0 | 0 | 0 | 1 | 0 | 0 | 0 | 0 | 0 | 0 | 1 | 1
2004-03-17 | 0 | 0 | 0 | 0 | 1 | 0 | 0 | 0 | 0 | 0 | 1 | 1
2004-03-18 | 0 | 0 | 0 | 0 | 0 | 1 | 0 | 0 | 0 | 0 | 1 | 1
2004-03-19 | 0 | 0 | 0 | 0 | 0 | 0 | 1 | 0 | 0 | 0 | 1 | 0
2004-03-20 | 0 | 0 | 0 | 0 | 0 | 0 | 0 | 1 | 0 | 1 | 0 | 0
2004-03-21 | 0 | 0 | 0 | 0 | 0 | 0 | 0 | 0 | 1 | 1 | 0 | 0
2004-03-22 | 0 | 0 | 1 | 0 | 0 | 0 | 0 | 0 | 0 | 0 | 1 | 0
2004-03-23 | 0 | 0 | 0 | 1 | 0 | 0 | 0 | 0 | 0 | 0 | 1 | 1
2004-03-24 | 0 | 0 | 0 | 0 | 1 | 0 | 0 | 0 | 0 | 0 | 1 | 1
2004-03-25 | 0 | 0 | 0 | 0 | 0 | 1 | 0 | 0 | 0 | 0 | 1 | 1
2004-03-26 | 0 | 0 | 0 | 0 | 0 | 0 | 1 | 0 | 0 | 0 | 1 | 0
2004-03-27 | 0 | 0 | 0 | 0 | 0 | 0 | 0 | 1 | 0 | 1 | 0 | 0
2004-03-28 | 0 | 0 | 0 | 0 | 0 | 0 | 0 | 0 | 1 | 1 | 0 | 0
2004-03-29 | 0 | 0 | 1 | 0 | 0 | 0 | 0 | 0 | 0 | 0 | 1 | 0
2004-03-30 | 0 | 0 | 0 | 1 | 0 | 0 | 0 | 0 | 0 | 0 | 1 | 1
2004-03-31 | 0 | 0 | 0 | 0 | 1 | 0 | 0 | 0 | 0 | 0 | 1 | 1
2004-04-01 | 0 | 0 | 0 | 0 | 0 | 1 | 0 | 0 | 0 | 0 | 1 | 1
2004-04-02 | 0 | 0 | 0 | 0 | 0 | 0 | 1 | 0 | 0 | 0 | 1 | 0
2004-04-03 | 0 | 0 | 0 | 0 | 0 | 0 | 0 | 1 | 0 | 1 | 0 | 0
2004-04-04 | 0 | 0 | 0 | 0 | 0 | 0 | 0 | 0 | 1 | 1 | 0 | 0
2004-04-05 | 0 | 0 | 1 | 0 | 0 | 0 | 0 | 0 | 0 | 0 | 1 | 0
2004-04-06 | 0 | 0 | 0 | 1 | 0 | 0 | 0 | 0 | 0 | 0 | 1 | 1
2004-04-07 | 0 | 0 | 0 | 0 | 1 | 0 | 0 | 0 | 0 | 0 | 1 | 1
2004-04-08 | 0 | 0 | 0 | 0 | 0 | 1 | 0 | 0 | 0 | 0 | 1 | 1
2004-04-09 | 0 | 0 | 0 | 0 | 0 | 0 | 1 | 0 | 0 | 0 | 1 | 0
2004-04-10 | 0 | 0 | 0 | 0 | 0 | 0 | 0 | 1 | 0 | 1 | 0 | 0
2004-04-11 | 0 | 0 | 0 | 0 | 0 | 0 | 0 | 0 | 1 | 1 | 0 | 0
2004-04-12 | 0 | 0 | 1 | 0 | 0 | 0 | 0 | 0 | 0 | 0 | 1 | 0
2004-04-13 | 0 | 0 | 0 | 1 | 0 | 0 | 0 | 0 | 0 | 0 | 1 | 1
2004-04-14 | 0 | 0 | 0 | 0 | 1 | 0 | 0 | 0 | 0 | 0 | 1 | 1
2004-04-15 | 0 | 0 | 0 | 0 | 0 | 1 | 0 | 0 | 0 | 0 | 1 | 1
2004-04-16 | 0 | 0 | 0 | 0 | 0 | 0 | 1 | 0 | 0 | 0 | 1 | 0
2004-04-17 | 0 | 0 | 0 | 0 | 0 | 0 | 0 | 1 | 0 | 1 | 0 | 0
2004-04-18 | 0 | 0 | 0 | 0 | 0 | 0 | 0 | 0 | 1 | 1 | 0 | 0
2004-04-19 | 0 | 0 | 1 | 0 | 0 | 0 | 0 | 0 | 0 | 0 | 1 | 0
2004-04-20 | 0 | 0 | 0 | 1 | 0 | 0 | 0 | 0 | 0 | 0 | 1 | 1
2004-04-21 | 0 | 0 | 0 | 0 | 1 | 0 | 0 | 0 | 0 | 0 | 1 | 1
2004-04-22 | 0 | 0 | 0 | 0 | 0 | 1 | 0 | 0 | 0 | 0 | 1 | 1
2004-04-23 | 0 | 0 | 0 | 0 | 0 | 0 | 1 | 0 | 0 | 0 | 1 | 0
2004-04-24 | 0 | 0 | 0 | 0 | 0 | 0 | 0 | 1 | 0 | 1 | 0 | 0
2004-04-25 | 0 | 0 | 0 | 0 | 0 | 0 | 0 | 0 | 1 | 1 | 0 | 0
2004-04-26 | 0 | 0 | 1 | 0 | 0 | 0 | 0 | 0 | 0 | 0 | 1 | 0
2004-04-27 | 0 | 0 | 0 | 1 | 0 | 0 | 0 | 0 | 0 | 0 | 1 | 1
2004-04-28 | 0 | 0 | 0 | 0 | 1 | 0 | 0 | 0 | 0 | 0 | 1 | 1
2004-04-29 | 0 | 0 | 0 | 0 | 0 | 1 | 0 | 0 | 0 | 0 | 1 | 1
2004-04-30 | 0 | 0 | 0 | 0 | 0 | 0 | 1 | 0 | 0 | 0 | 1 | 0
2004-05-01 | 0 | 0 | 0 | 0 | 0 | 0 | 0 | 1 | 0 | 1 | 0 | 0
2004-05-02 | 0 | 0 | 0 | 0 | 0 | 0 | 0 | 0 | 1 | 1 | 0 | 0
2004-05-03 | 0 | 0 | 1 | 0 | 0 | 0 | 0 | 0 | 0 | 0 | 1 | 0
2004-05-04 | 0 | 0 | 0 | 1 | 0 | 0 | 0 | 0 | 0 | 0 | 1 | 1
2004-05-05 | 0 | 0 | 0 | 0 | 1 | 0 | 0 | 0 | 0 | 0 | 1 | 1
2004-05-06 | 0 | 0 | 0 | 0 | 0 | 1 | 0 | 0 | 0 | 0 | 1 | 1
2004-05-07 | 0 | 0 | 0 | 0 | 0 | 0 | 1 | 0 | 0 | 0 | 1 | 0
2004-05-08 | 0 | 0 | 0 | 0 | 0 | 0 | 0 | 1 | 0 | 1 | 0 | 0
2004-05-09 | 0 | 0 | 0 | 0 | 0 | 0 | 0 | 0 | 1 | 1 | 0 | 0
2004-05-10 | 0 | 0 | 1 | 0 | 0 | 0 | 0 | 0 | 0 | 0 | 1 | 0
2004-05-11 | 0 | 0 | 0 | 1 | 0 | 0 | 0 | 0 | 0 | 0 | 1 | 1
2004-05-12 | 0 | 0 | 0 | 0 | 1 | 0 | 0 | 0 | 0 | 0 | 1 | 1
2004-05-13 | 0 | 0 | 0 | 0 | 0 | 1 | 0 | 0 | 0 | 0 | 1 | 1
2004-05-14 | 0 | 0 | 0 | 0 | 0 | 0 | 1 | 0 | 0 | 0 | 1 | 0
2004-05-15 | 0 | 0 | 0 | 0 | 0 | 0 | 0 | 1 | 0 | 1 | 0 | 0
2004-05-16 | 0 | 0 | 0 | 0 | 0 | 0 | 0 | 0 | 1 | 1 | 0 | 0
2004-05-17 | 0 | 0 | 1 | 0 | 0 | 0 | 0 | 0 | 0 | 0 | 1 | 0
2004-05-18 | 0 | 0 | 0 | 1 | 0 | 0 | 0 | 0 | 0 | 0 | 1 | 1
2004-05-19 | 0 | 0 | 0 | 0 | 1 | 0 | 0 | 0 | 0 | 0 | 1 | 1
2004-05-20 | 0 | 0 | 0 | 0 | 0 | 1 | 0 | 0 | 0 | 0 | 1 | 1
2004-05-21 | 0 | 0 | 0 | 0 | 0 | 0 | 1 | 0 | 0 | 0 | 1 | 0
2004-05-22 | 0 | 0 | 0 | 0 | 0 | 0 | 0 | 1 | 0 | 1 | 0 | 0
2004-05-23 | 0 | 0 | 0 | 0 | 0 | 0 | 0 | 0 | 1 | 1 | 0 | 0
2004-05-24 | 0 | 0 | 1 | 0 | 0 | 0 | 0 | 0 | 0 | 0 | 1 | 0
2004-05-25 | 0 | 0 | 0 | 1 | 0 | 0 | 0 | 0 | 0 | 0 | 1 | 1
2004-05-26 | 0 | 0 | 0 | 0 | 1 | 0 | 0 | 0 | 0 | 0 | 1 | 1
2004-05-27 | 0 | 0 | 0 | 0 | 0 | 1 | 0 | 0 | 0 | 0 | 1 | 1
2004-05-28 | 0 | 0 | 0 | 0 | 0 | 0 | 1 | 0 | 0 | 0 | 1 | 0
2004-05-29 | 0 | 0 | 0 | 0 | 0 | 0 | 0 | 1 | 0 | 1 | 0 | 0
2004-05-30 | 0 | 0 | 0 | 0 | 0 | 0 | 0 | 0 | 1 | 1 | 0 | 0
2004-05-31 | 0 | 0 | 1 | 0 | 0 | 0 | 0 | 0 | 0 | 1 | 0 | 0
2004-06-01 | 0 | 1 | 0 | 1 | 0 | 0 | 0 | 0 | 0 | 0 | 1 | 1
2004-06-02 | 0 | 1 | 0 | 0 | 1 | 0 | 0 | 0 | 0 | 0 | 1 | 1
2004-06-03 | 0 | 1 | 0 | 0 | 0 | 1 | 0 | 0 | 0 | 0 | 1 | 1
2004-06-04 | 0 | 1 | 0 | 0 | 0 | 0 | 1 | 0 | 0 | 0 | 1 | 0
2004-06-05 | 0 | 1 | 0 | 0 | 0 | 0 | 0 | 1 | 0 | 1 | 0 | 0
2004-06-06 | 0 | 1 | 0 | 0 | 0 | 0 | 0 | 0 | 1 | 1 | 0 | 0
2004-06-07 | 0 | 1 | 1 | 0 | 0 | 0 | 0 | 0 | 0 | 0 | 1 | 0
2004-06-08 | 0 | 1 | 0 | 1 | 0 | 0 | 0 | 0 | 0 | 0 | 1 | 1
2004-06-09 | 0 | 1 | 0 | 0 | 1 | 0 | 0 | 0 | 0 | 0 | 1 | 1
2004-06-10 | 0 | 1 | 0 | 0 | 0 | 1 | 0 | 0 | 0 | 0 | 1 | 1
2004-06-11 | 0 | 1 | 0 | 0 | 0 | 0 | 1 | 0 | 0 | 0 | 1 | 0
2004-06-12 | 0 | 1 | 0 | 0 | 0 | 0 | 0 | 1 | 0 | 1 | 0 | 0
2004-06-13 | 0 | 1 | 0 | 0 | 0 | 0 | 0 | 0 | 1 | 1 | 0 | 0
2004-06-14 | 0 | 1 | 1 | 0 | 0 | 0 | 0 | 0 | 0 | 0 | 1 | 0
2004-06-15 | 0 | 1 | 0 | 1 | 0 | 0 | 0 | 0 | 0 | 0 | 1 | 1
2004-06-16 | 0 | 1 | 0 | 0 | 1 | 0 | 0 | 0 | 0 | 0 | 1 | 1
2004-06-17 | 0 | 1 | 0 | 0 | 0 | 1 | 0 | 0 | 0 | 0 | 1 | 1
2004-06-18 | 0 | 1 | 0 | 0 | 0 | 0 | 1 | 0 | 0 | 0 | 1 | 0
2004-06-19 | 0 | 1 | 0 | 0 | 0 | 0 | 0 | 1 | 0 | 1 | 0 | 0
2004-06-20 | 0 | 1 | 0 | 0 | 0 | 0 | 0 | 0 | 1 | 1 | 0 | 0
2004-06-21 | 0 | 1 | 1 | 0 | 0 | 0 | 0 | 0 | 0 | 0 | 1 | 0
2004-06-22 | 0 | 1 | 0 | 1 | 0 | 0 | 0 | 0 | 0 | 0 | 1 | 1
2004-06-23 | 0 | 1 | 0 | 0 | 1 | 0 | 0 | 0 | 0 | 0 | 1 | 1
2004-06-24 | 0 | 1 | 0 | 0 | 0 | 1 | 0 | 0 | 0 | 0 | 1 | 1
2004-06-25 | 0 | 1 | 0 | 0 | 0 | 0 | 1 | 0 | 0 | 0 | 1 | 0
2004-06-26 | 0 | 1 | 0 | 0 | 0 | 0 | 0 | 1 | 0 | 1 | 0 | 0
2004-06-27 | 0 | 1 | 0 | 0 | 0 | 0 | 0 | 0 | 1 | 1 | 0 | 0
2004-06-28 | 0 | 1 | 1 | 0 | 0 | 0 | 0 | 0 | 0 | 0 | 1 | 0
2004-06-29 | 0 | 1 | 0 | 1 | 0 | 0 | 0 | 0 | 0 | 0 | 1 | 1
2004-06-30 | 0 | 1 | 0 | 0 | 1 | 0 | 0 | 0 | 0 | 0 | 1 | 1
2004-07-01 | 0 | 1 | 0 | 0 | 0 | 1 | 0 | 0 | 0 | 0 | 1 | 1
2004-07-02 | 0 | 1 | 0 | 0 | 0 | 0 | 1 | 0 | 0 | 0 | 1 | 0
2004-07-03 | 0 | 1 | 0 | 0 | 0 | 0 | 0 | 1 | 0 | 1 | 0 | 0
2004-07-04 | 0 | 1 | 0 | 0 | 0 | 0 | 0 | 0 | 1 | 1 | 0 | 0
2004-07-05 | 0 | 1 | 1 | 0 | 0 | 0 | 0 | 0 | 0 | 1 | 0 | 0
2004-07-06 | 0 | 1 | 0 | 1 | 0 | 0 | 0 | 0 | 0 | 0 | 1 | 1
2004-07-07 | 0 | 1 | 0 | 0 | 1 | 0 | 0 | 0 | 0 | 0 | 1 | 1
2004-07-08 | 0 | 1 | 0 | 0 | 0 | 1 | 0 | 0 | 0 | 0 | 1 | 1
2004-07-09 | 0 | 1 | 0 | 0 | 0 | 0 | 1 | 0 | 0 | 0 | 1 | 0
2004-07-10 | 0 | 1 | 0 | 0 | 0 | 0 | 0 | 1 | 0 | 1 | 0 | 0
2004-07-11 | 0 | 1 | 0 | 0 | 0 | 0 | 0 | 0 | 1 | 1 | 0 | 0
2004-07-12 | 0 | 1 | 1 | 0 | 0 | 0 | 0 | 0 | 0 | 0 | 1 | 0
2004-07-13 | 0 | 1 | 0 | 1 | 0 | 0 | 0 | 0 | 0 | 0 | 1 | 1
2004-07-14 | 0 | 1 | 0 | 0 | 1 | 0 | 0 | 0 | 0 | 0 | 1 | 1
2004-07-15 | 0 | 1 | 0 | 0 | 0 | 1 | 0 | 0 | 0 | 0 | 1 | 1
2004-07-16 | 0 | 1 | 0 | 0 | 0 | 0 | 1 | 0 | 0 | 0 | 1 | 0
2004-07-17 | 0 | 1 | 0 | 0 | 0 | 0 | 0 | 1 | 0 | 1 | 0 | 0
2004-07-18 | 0 | 1 | 0 | 0 | 0 | 0 | 0 | 0 | 1 | 1 | 0 | 0
2004-07-19 | 0 | 1 | 1 | 0 | 0 | 0 | 0 | 0 | 0 | 0 | 1 | 0
2004-07-20 | 0 | 1 | 0 | 1 | 0 | 0 | 0 | 0 | 0 | 0 | 1 | 1
2004-07-21 | 0 | 1 | 0 | 0 | 1 | 0 | 0 | 0 | 0 | 0 | 1 | 1
2004-07-22 | 0 | 1 | 0 | 0 | 0 | 1 | 0 | 0 | 0 | 0 | 1 | 1
2004-07-23 | 0 | 1 | 0 | 0 | 0 | 0 | 1 | 0 | 0 | 0 | 1 | 0
2004-07-24 | 0 | 1 | 0 | 0 | 0 | 0 | 0 | 1 | 0 | 1 | 0 | 0
2004-07-25 | 0 | 1 | 0 | 0 | 0 | 0 | 0 | 0 | 1 | 1 | 0 | 0
2004-07-26 | 0 | 1 | 1 | 0 | 0 | 0 | 0 | 0 | 0 | 0 | 1 | 0
2004-07-27 | 0 | 1 | 0 | 1 | 0 | 0 | 0 | 0 | 0 | 0 | 1 | 1
2004-07-28 | 0 | 1 | 0 | 0 | 1 | 0 | 0 | 0 | 0 | 0 | 1 | 1
2004-07-29 | 0 | 1 | 0 | 0 | 0 | 1 | 0 | 0 | 0 | 0 | 1 | 1
2004-07-30 | 0 | 1 | 0 | 0 | 0 | 0 | 1 | 0 | 0 | 0 | 1 | 0
2004-07-31 | 0 | 1 | 0 | 0 | 0 | 0 | 0 | 1 | 0 | 1 | 0 | 0
2004-08-01 | 0 | 1 | 0 | 0 | 0 | 0 | 0 | 0 | 1 | 1 | 0 | 0
2004-08-02 | 0 | 1 | 1 | 0 | 0 | 0 | 0 | 0 | 0 | 0 | 1 | 0
2004-08-03 | 0 | 1 | 0 | 1 | 0 | 0 | 0 | 0 | 0 | 0 | 1 | 1
2004-08-04 | 0 | 1 | 0 | 0 | 1 | 0 | 0 | 0 | 0 | 0 | 1 | 1
2004-08-05 | 0 | 1 | 0 | 0 | 0 | 1 | 0 | 0 | 0 | 0 | 1 | 1
2004-08-06 | 0 | 1 | 0 | 0 | 0 | 0 | 1 | 0 | 0 | 0 | 1 | 0
2004-08-07 | 0 | 1 | 0 | 0 | 0 | 0 | 0 | 1 | 0 | 1 | 0 | 0
2004-08-08 | 0 | 1 | 0 | 0 | 0 | 0 | 0 | 0 | 1 | 1 | 0 | 0
2004-08-09 | 0 | 1 | 1 | 0 | 0 | 0 | 0 | 0 | 0 | 0 | 1 | 0
2004-08-10 | 0 | 1 | 0 | 1 | 0 | 0 | 0 | 0 | 0 | 0 | 1 | 1
2004-08-11 | 0 | 1 | 0 | 0 | 1 | 0 | 0 | 0 | 0 | 0 | 1 | 1
2004-08-12 | 0 | 1 | 0 | 0 | 0 | 1 | 0 | 0 | 0 | 0 | 1 | 1
2004-08-13 | 0 | 1 | 0 | 0 | 0 | 0 | 1 | 0 | 0 | 0 | 1 | 0
2004-08-14 | 0 | 1 | 0 | 0 | 0 | 0 | 0 | 1 | 0 | 1 | 0 | 0
2004-08-15 | 0 | 1 | 0 | 0 | 0 | 0 | 0 | 0 | 1 | 1 | 0 | 0
2004-08-16 | 0 | 1 | 1 | 0 | 0 | 0 | 0 | 0 | 0 | 0 | 1 | 0
2004-08-17 | 0 | 1 | 0 | 1 | 0 | 0 | 0 | 0 | 0 | 0 | 1 | 1
2004-08-18 | 0 | 1 | 0 | 0 | 1 | 0 | 0 | 0 | 0 | 0 | 1 | 1
2004-08-19 | 0 | 1 | 0 | 0 | 0 | 1 | 0 | 0 | 0 | 0 | 1 | 1
2004-08-20 | 0 | 1 | 0 | 0 | 0 | 0 | 1 | 0 | 0 | 0 | 1 | 0
2004-08-21 | 0 | 1 | 0 | 0 | 0 | 0 | 0 | 1 | 0 | 1 | 0 | 0
2004-08-22 | 0 | 1 | 0 | 0 | 0 | 0 | 0 | 0 | 1 | 1 | 0 | 0
2004-08-23 | 0 | 1 | 1 | 0 | 0 | 0 | 0 | 0 | 0 | 0 | 1 | 0
2004-08-24 | 0 | 1 | 0 | 1 | 0 | 0 | 0 | 0 | 0 | 0 | 1 | 1
2004-08-25 | 0 | 1 | 0 | 0 | 1 | 0 | 0 | 0 | 0 | 0 | 1 | 1
2004-08-26 | 0 | 1 | 0 | 0 | 0 | 1 | 0 | 0 | 0 | 0 | 1 | 1
2004-08-27 | 0 | 1 | 0 | 0 | 0 | 0 | 1 | 0 | 0 | 0 | 1 | 0
2004-08-28 | 0 | 1 | 0 | 0 | 0 | 0 | 0 | 1 | 0 | 1 | 0 | 0
2004-08-29 | 0 | 1 | 0 | 0 | 0 | 0 | 0 | 0 | 1 | 1 | 0 | 0
2004-08-30 | 0 | 1 | 1 | 0 | 0 | 0 | 0 | 0 | 0 | 0 | 1 | 0
2004-08-31 | 0 | 1 | 0 | 1 | 0 | 0 | 0 | 0 | 0 | 0 | 1 | 1
2004-09-01 | 0 | 1 | 0 | 0 | 1 | 0 | 0 | 0 | 0 | 0 | 1 | 1
2004-09-02 | 0 | 1 | 0 | 0 | 0 | 1 | 0 | 0 | 0 | 0 | 1 | 1
2004-09-03 | 0 | 1 | 0 | 0 | 0 | 0 | 1 | 0 | 0 | 0 | 1 | 0
2004-09-04 | 0 | 1 | 0 | 0 | 0 | 0 | 0 | 1 | 0 | 1 | 0 | 0
2004-09-05 | 0 | 1 | 0 | 0 | 0 | 0 | 0 | 0 | 1 | 1 | 0 | 0
2004-09-06 | 0 | 1 | 1 | 0 | 0 | 0 | 0 | 0 | 0 | 1 | 0 | 0
2004-09-07 | 0 | 1 | 0 | 1 | 0 | 0 | 0 | 0 | 0 | 0 | 1 | 1
2004-09-08 | 0 | 1 | 0 | 0 | 1 | 0 | 0 | 0 | 0 | 0 | 1 | 1
2004-09-09 | 0 | 1 | 0 | 0 | 0 | 1 | 0 | 0 | 0 | 0 | 1 | 1
2004-09-10 | 0 | 1 | 0 | 0 | 0 | 0 | 1 | 0 | 0 | 0 | 1 | 0
2004-09-11 | 0 | 1 | 0 | 0 | 0 | 0 | 0 | 1 | 0 | 1 | 0 | 0
2004-09-12 | 0 | 1 | 0 | 0 | 0 | 0 | 0 | 0 | 1 | 1 | 0 | 0
2004-09-13 | 0 | 1 | 1 | 0 | 0 | 0 | 0 | 0 | 0 | 0 | 1 | 0
2004-09-14 | 0 | 1 | 0 | 1 | 0 | 0 | 0 | 0 | 0 | 0 | 1 | 1
2004-09-15 | 0 | 1 | 0 | 0 | 1 | 0 | 0 | 0 | 0 | 0 | 1 | 1
2004-09-16 | 0 | 1 | 0 | 0 | 0 | 1 | 0 | 0 | 0 | 0 | 1 | 1
2004-09-17 | 0 | 1 | 0 | 0 | 0 | 0 | 1 | 0 | 0 | 0 | 1 | 0
2004-09-18 | 0 | 1 | 0 | 0 | 0 | 0 | 0 | 1 | 0 | 1 | 0 | 0
2004-09-19 | 0 | 1 | 0 | 0 | 0 | 0 | 0 | 0 | 1 | 1 | 0 | 0
2004-09-20 | 0 | 1 | 1 | 0 | 0 | 0 | 0 | 0 | 0 | 0 | 1 | 0
2004-09-21 | 0 | 1 | 0 | 1 | 0 | 0 | 0 | 0 | 0 | 0 | 1 | 1
2004-09-22 | 0 | 1 | 0 | 0 | 1 | 0 | 0 | 0 | 0 | 0 | 1 | 1
2004-09-23 | 0 | 1 | 0 | 0 | 0 | 1 | 0 | 0 | 0 | 0 | 1 | 1
2004-09-24 | 0 | 1 | 0 | 0 | 0 | 0 | 1 | 0 | 0 | 0 | 1 | 0
2004-09-25 | 0 | 1 | 0 | 0 | 0 | 0 | 0 | 1 | 0 | 1 | 0 | 0
2004-09-26 | 0 | 1 | 0 | 0 | 0 | 0 | 0 | 0 | 1 | 1 | 0 | 0
2004-09-27 | 0 | 1 | 1 | 0 | 0 | 0 | 0 | 0 | 0 | 0 | 1 | 0
2004-09-28 | 0 | 1 | 0 | 1 | 0 | 0 | 0 | 0 | 0 | 0 | 1 | 1
2004-09-29 | 0 | 1 | 0 | 0 | 1 | 0 | 0 | 0 | 0 | 0 | 1 | 1
2004-09-30 | 0 | 1 | 0 | 0 | 0 | 1 | 0 | 0 | 0 | 0 | 1 | 1
2004-10-01 | 0 | 0 | 0 | 0 | 0 | 0 | 1 | 0 | 0 | 0 | 1 | 0
2004-10-02 | 0 | 0 | 0 | 0 | 0 | 0 | 0 | 1 | 0 | 1 | 0 | 0
2004-10-03 | 0 | 0 | 0 | 0 | 0 | 0 | 0 | 0 | 1 | 1 | 0 | 0
2004-10-04 | 0 | 0 | 1 | 0 | 0 | 0 | 0 | 0 | 0 | 0 | 1 | 0
2004-10-05 | 0 | 0 | 0 | 1 | 0 | 0 | 0 | 0 | 0 | 0 | 1 | 1
2004-10-06 | 0 | 0 | 0 | 0 | 1 | 0 | 0 | 0 | 0 | 0 | 1 | 1
2004-10-07 | 0 | 0 | 0 | 0 | 0 | 1 | 0 | 0 | 0 | 0 | 1 | 1
2004-10-08 | 0 | 0 | 0 | 0 | 0 | 0 | 1 | 0 | 0 | 0 | 1 | 0
2004-10-09 | 0 | 0 | 0 | 0 | 0 | 0 | 0 | 1 | 0 | 1 | 0 | 0
2004-10-10 | 0 | 0 | 0 | 0 | 0 | 0 | 0 | 0 | 1 | 1 | 0 | 0
2004-10-11 | 0 | 0 | 1 | 0 | 0 | 0 | 0 | 0 | 0 | 0 | 1 | 0
2004-10-12 | 0 | 0 | 0 | 1 | 0 | 0 | 0 | 0 | 0 | 0 | 1 | 1
2004-10-13 | 0 | 0 | 0 | 0 | 1 | 0 | 0 | 0 | 0 | 0 | 1 | 1
2004-10-14 | 0 | 0 | 0 | 0 | 0 | 1 | 0 | 0 | 0 | 0 | 1 | 1
2004-10-15 | 0 | 0 | 0 | 0 | 0 | 0 | 1 | 0 | 0 | 0 | 1 | 0
2004-10-16 | 0 | 0 | 0 | 0 | 0 | 0 | 0 | 1 | 0 | 1 | 0 | 0
2004-10-17 | 0 | 0 | 0 | 0 | 0 | 0 | 0 | 0 | 1 | 1 | 0 | 0
2004-10-18 | 0 | 0 | 1 | 0 | 0 | 0 | 0 | 0 | 0 | 0 | 1 | 0
2004-10-19 | 0 | 0 | 0 | 1 | 0 | 0 | 0 | 0 | 0 | 0 | 1 | 1
2004-10-20 | 0 | 0 | 0 | 0 | 1 | 0 | 0 | 0 | 0 | 0 | 1 | 1
2004-10-21 | 0 | 0 | 0 | 0 | 0 | 1 | 0 | 0 | 0 | 0 | 1 | 1
2004-10-22 | 0 | 0 | 0 | 0 | 0 | 0 | 1 | 0 | 0 | 0 | 1 | 0
2004-10-23 | 0 | 0 | 0 | 0 | 0 | 0 | 0 | 1 | 0 | 1 | 0 | 0
2004-10-24 | 0 | 0 | 0 | 0 | 0 | 0 | 0 | 0 | 1 | 1 | 0 | 0
2004-10-25 | 0 | 0 | 1 | 0 | 0 | 0 | 0 | 0 | 0 | 0 | 1 | 0
2004-10-26 | 0 | 0 | 0 | 1 | 0 | 0 | 0 | 0 | 0 | 0 | 1 | 1
2004-10-27 | 0 | 0 | 0 | 0 | 1 | 0 | 0 | 0 | 0 | 0 | 1 | 1
2004-10-28 | 0 | 0 | 0 | 0 | 0 | 1 | 0 | 0 | 0 | 0 | 1 | 1
2004-10-29 | 0 | 0 | 0 | 0 | 0 | 0 | 1 | 0 | 0 | 0 | 1 | 0
2004-10-30 | 0 | 0 | 0 | 0 | 0 | 0 | 0 | 1 | 0 | 1 | 0 | 0
2004-10-31 | 0 | 0 | 0 | 0 | 0 | 0 | 0 | 0 | 1 | 1 | 0 | 0
2004-11-01 | 0 | 0 | 1 | 0 | 0 | 0 | 0 | 0 | 0 | 0 | 1 | 0
2004-11-02 | 0 | 0 | 0 | 1 | 0 | 0 | 0 | 0 | 0 | 0 | 1 | 1
2004-11-03 | 0 | 0 | 0 | 0 | 1 | 0 | 0 | 0 | 0 | 0 | 1 | 1
2004-11-04 | 0 | 0 | 0 | 0 | 0 | 1 | 0 | 0 | 0 | 0 | 1 | 1
2004-11-05 | 0 | 0 | 0 | 0 | 0 | 0 | 1 | 0 | 0 | 0 | 1 | 0
2004-11-06 | 0 | 0 | 0 | 0 | 0 | 0 | 0 | 1 | 0 | 1 | 0 | 0
2004-11-07 | 0 | 0 | 0 | 0 | 0 | 0 | 0 | 0 | 1 | 1 | 0 | 0
2004-11-08 | 0 | 0 | 1 | 0 | 0 | 0 | 0 | 0 | 0 | 0 | 1 | 0
2004-11-09 | 0 | 0 | 0 | 1 | 0 | 0 | 0 | 0 | 0 | 0 | 1 | 1
2004-11-10 | 0 | 0 | 0 | 0 | 1 | 0 | 0 | 0 | 0 | 0 | 1 | 1
2004-11-11 | 0 | 0 | 0 | 0 | 0 | 1 | 0 | 0 | 0 | 0 | 1 | 1
2004-11-12 | 0 | 0 | 0 | 0 | 0 | 0 | 1 | 0 | 0 | 0 | 1 | 0
2004-11-13 | 0 | 0 | 0 | 0 | 0 | 0 | 0 | 1 | 0 | 1 | 0 | 0
2004-11-14 | 0 | 0 | 0 | 0 | 0 | 0 | 0 | 0 | 1 | 1 | 0 | 0
2004-11-15 | 0 | 0 | 1 | 0 | 0 | 0 | 0 | 0 | 0 | 0 | 1 | 0
2004-11-16 | 0 | 0 | 0 | 1 | 0 | 0 | 0 | 0 | 0 | 0 | 1 | 1
2004-11-17 | 0 | 0 | 0 | 0 | 1 | 0 | 0 | 0 | 0 | 0 | 1 | 1
2004-11-18 | 0 | 0 | 0 | 0 | 0 | 1 | 0 | 0 | 0 | 0 | 1 | 1
2004-11-19 | 0 | 0 | 0 | 0 | 0 | 0 | 1 | 0 | 0 | 0 | 1 | 0
2004-11-20 | 0 | 0 | 0 | 0 | 0 | 0 | 0 | 1 | 0 | 1 | 0 | 0
2004-11-21 | 0 | 0 | 0 | 0 | 0 | 0 | 0 | 0 | 1 | 1 | 0 | 0
2004-11-22 | 0 | 0 | 1 | 0 | 0 | 0 | 0 | 0 | 0 | 0 | 1 | 0
2004-11-23 | 0 | 0 | 0 | 1 | 0 | 0 | 0 | 0 | 0 | 0 | 1 | 1
2004-11-24 | 0 | 0 | 0 | 0 | 1 | 0 | 0 | 0 | 0 | 0 | 1 | 1
2004-11-25 | 0 | 0 | 0 | 0 | 0 | 1 | 0 | 0 | 0 | 1 | 0 | 1
2004-11-26 | 0 | 0 | 0 | 0 | 0 | 0 | 1 | 0 | 0 | 1 | 0 | 0
2004-11-27 | 0 | 0 | 0 | 0 | 0 | 0 | 0 | 1 | 0 | 1 | 0 | 0
2004-11-28 | 0 | 0 | 0 | 0 | 0 | 0 | 0 | 0 | 1 | 1 | 0 | 0
2004-11-29 | 0 | 0 | 1 | 0 | 0 | 0 | 0 | 0 | 0 | 0 | 1 | 0
2004-11-30 | 0 | 0 | 0 | 1 | 0 | 0 | 0 | 0 | 0 | 0 | 1 | 1
2004-12-01 | 1 | 0 | 0 | 0 | 1 | 0 | 0 | 0 | 0 | 0 | 1 | 1
2004-12-02 | 1 | 0 | 0 | 0 | 0 | 1 | 0 | 0 | 0 | 0 | 1 | 1
2004-12-03 | 1 | 0 | 0 | 0 | 0 | 0 | 1 | 0 | 0 | 0 | 1 | 0
2004-12-04 | 1 | 0 | 0 | 0 | 0 | 0 | 0 | 1 | 0 | 1 | 0 | 0
2004-12-05 | 1 | 0 | 0 | 0 | 0 | 0 | 0 | 0 | 1 | 1 | 0 | 0
2004-12-06 | 1 | 0 | 1 | 0 | 0 | 0 | 0 | 0 | 0 | 0 | 1 | 0
2004-12-07 | 1 | 0 | 0 | 1 | 0 | 0 | 0 | 0 | 0 | 0 | 1 | 1
2004-12-08 | 1 | 0 | 0 | 0 | 1 | 0 | 0 | 0 | 0 | 0 | 1 | 1
2004-12-09 | 1 | 0 | 0 | 0 | 0 | 1 | 0 | 0 | 0 | 0 | 1 | 1
2004-12-10 | 1 | 0 | 0 | 0 | 0 | 0 | 1 | 0 | 0 | 0 | 1 | 0
2004-12-11 | 1 | 0 | 0 | 0 | 0 | 0 | 0 | 1 | 0 | 1 | 0 | 0
2004-12-12 | 1 | 0 | 0 | 0 | 0 | 0 | 0 | 0 | 1 | 1 | 0 | 0
2004-12-13 | 1 | 0 | 1 | 0 | 0 | 0 | 0 | 0 | 0 | 0 | 1 | 0
2004-12-14 | 1 | 0 | 0 | 1 | 0 | 0 | 0 | 0 | 0 | 0 | 1 | 1
2004-12-15 | 1 | 0 | 0 | 0 | 1 | 0 | 0 | 0 | 0 | 0 | 1 | 1
2004-12-16 | 1 | 0 | 0 | 0 | 0 | 1 | 0 | 0 | 0 | 0 | 1 | 1
2004-12-17 | 1 | 0 | 0 | 0 | 0 | 0 | 1 | 0 | 0 | 0 | 1 | 0
2004-12-18 | 1 | 0 | 0 | 0 | 0 | 0 | 0 | 1 | 0 | 1 | 0 | 0
2004-12-19 | 1 | 0 | 0 | 0 | 0 | 0 | 0 | 0 | 1 | 1 | 0 | 0
2004-12-20 | 1 | 0 | 1 | 0 | 0 | 0 | 0 | 0 | 0 | 0 | 1 | 0
2004-12-21 | 1 | 0 | 0 | 1 | 0 | 0 | 0 | 0 | 0 | 0 | 1 | 1
2004-12-22 | 1 | 0 | 0 | 0 | 1 | 0 | 0 | 0 | 0 | 0 | 1 | 1
2004-12-23 | 1 | 0 | 0 | 0 | 0 | 1 | 0 | 0 | 0 | 0 | 1 | 1
2004-12-24 | 1 | 0 | 0 | 0 | 0 | 0 | 1 | 0 | 0 | 1 | 0 | 0
2004-12-25 | 1 | 0 | 0 | 0 | 0 | 0 | 0 | 1 | 0 | 1 | 0 | 0
2004-12-26 | 1 | 0 | 0 | 0 | 0 | 0 | 0 | 0 | 1 | 1 | 0 | 0
2004-12-27 | 1 | 0 | 1 | 0 | 0 | 0 | 0 | 0 | 0 | 0 | 1 | 0
2004-12-28 | 1 | 0 | 0 | 1 | 0 | 0 | 0 | 0 | 0 | 0 | 1 | 1
2004-12-29 | 1 | 0 | 0 | 0 | 1 | 0 | 0 | 0 | 0 | 0 | 1 | 1
2004-12-30 | 1 | 0 | 0 | 0 | 0 | 1 | 0 | 0 | 0 | 0 | 1 | 1
2004-12-31 | 1 | 0 | 0 | 0 | 0 | 0 | 1 | 0 | 0 | 1 | 0 | 0
2005-01-01 | 1 | 0 | 0 | 0 | 0 | 0 | 0 | 1 | 0 | 1 | 0 | 0
2005-01-02 | 1 | 0 | 0 | 0 | 0 | 0 | 0 | 0 | 1 | 1 | 0 | 0
2005-01-03 | 1 | 0 | 1 | 0 | 0 | 0 | 0 | 0 | 0 | 0 | 1 | 0
2005-01-04 | 1 | 0 | 0 | 1 | 0 | 0 | 0 | 0 | 0 | 0 | 1 | 1
2005-01-05 | 1 | 0 | 0 | 0 | 1 | 0 | 0 | 0 | 0 | 0 | 1 | 1
2005-01-06 | 1 | 0 | 0 | 0 | 0 | 1 | 0 | 0 | 0 | 0 | 1 | 1
2005-01-07 | 1 | 0 | 0 | 0 | 0 | 0 | 1 | 0 | 0 | 0 | 1 | 0
2005-01-08 | 1 | 0 | 0 | 0 | 0 | 0 | 0 | 1 | 0 | 1 | 0 | 0
2005-01-09 | 1 | 0 | 0 | 0 | 0 | 0 | 0 | 0 | 1 | 1 | 0 | 0
2005-01-10 | 1 | 0 | 1 | 0 | 0 | 0 | 0 | 0 | 0 | 0 | 1 | 0
2005-01-11 | 1 | 0 | 0 | 1 | 0 | 0 | 0 | 0 | 0 | 0 | 1 | 1
2005-01-12 | 1 | 0 | 0 | 0 | 1 | 0 | 0 | 0 | 0 | 0 | 1 | 1
2005-01-13 | 1 | 0 | 0 | 0 | 0 | 1 | 0 | 0 | 0 | 0 | 1 | 1
2005-01-14 | 1 | 0 | 0 | 0 | 0 | 0 | 1 | 0 | 0 | 0 | 1 | 0
2005-01-15 | 1 | 0 | 0 | 0 | 0 | 0 | 0 | 1 | 0 | 1 | 0 | 0
2005-01-16 | 1 | 0 | 0 | 0 | 0 | 0 | 0 | 0 | 1 | 1 | 0 | 0
2005-01-17 | 1 | 0 | 1 | 0 | 0 | 0 | 0 | 0 | 0 | 0 | 1 | 0
2005-01-18 | 1 | 0 | 0 | 1 | 0 | 0 | 0 | 0 | 0 | 0 | 1 | 1
2005-01-19 | 1 | 0 | 0 | 0 | 1 | 0 | 0 | 0 | 0 | 0 | 1 | 1
2005-01-20 | 1 | 0 | 0 | 0 | 0 | 1 | 0 | 0 | 0 | 0 | 1 | 1
2005-01-21 | 1 | 0 | 0 | 0 | 0 | 0 | 1 | 0 | 0 | 0 | 1 | 0
2005-01-22 | 1 | 0 | 0 | 0 | 0 | 0 | 0 | 1 | 0 | 1 | 0 | 0
2005-01-23 | 1 | 0 | 0 | 0 | 0 | 0 | 0 | 0 | 1 | 1 | 0 | 0
2005-01-24 | 1 | 0 | 1 | 0 | 0 | 0 | 0 | 0 | 0 | 0 | 1 | 0
2005-01-25 | 1 | 0 | 0 | 1 | 0 | 0 | 0 | 0 | 0 | 0 | 1 | 1
2005-01-26 | 1 | 0 | 0 | 0 | 1 | 0 | 0 | 0 | 0 | 0 | 1 | 1
2005-01-27 | 1 | 0 | 0 | 0 | 0 | 1 | 0 | 0 | 0 | 0 | 1 | 1
2005-01-28 | 1 | 0 | 0 | 0 | 0 | 0 | 1 | 0 | 0 | 0 | 1 | 0
2005-01-29 | 1 | 0 | 0 | 0 | 0 | 0 | 0 | 1 | 0 | 1 | 0 | 0
2005-01-30 | 1 | 0 | 0 | 0 | 0 | 0 | 0 | 0 | 1 | 1 | 0 | 0
2005-01-31 | 1 | 0 | 1 | 0 | 0 | 0 | 0 | 0 | 0 | 0 | 1 | 0
2005-02-01 | 1 | 0 | 0 | 1 | 0 | 0 | 0 | 0 | 0 | 0 | 1 | 1
2005-02-02 | 1 | 0 | 0 | 0 | 1 | 0 | 0 | 0 | 0 | 0 | 1 | 1
2005-02-03 | 1 | 0 | 0 | 0 | 0 | 1 | 0 | 0 | 0 | 0 | 1 | 1
2005-02-04 | 1 | 0 | 0 | 0 | 0 | 0 | 1 | 0 | 0 | 0 | 1 | 0
2005-02-05 | 1 | 0 | 0 | 0 | 0 | 0 | 0 | 1 | 0 | 1 | 0 | 0
2005-02-06 | 1 | 0 | 0 | 0 | 0 | 0 | 0 | 0 | 1 | 1 | 0 | 0
2005-02-07 | 1 | 0 | 1 | 0 | 0 | 0 | 0 | 0 | 0 | 0 | 1 | 0
2005-02-08 | 1 | 0 | 0 | 1 | 0 | 0 | 0 | 0 | 0 | 0 | 1 | 1
2005-02-09 | 1 | 0 | 0 | 0 | 1 | 0 | 0 | 0 | 0 | 0 | 1 | 1
2005-02-10 | 1 | 0 | 0 | 0 | 0 | 1 | 0 | 0 | 0 | 0 | 1 | 1
2005-02-11 | 1 | 0 | 0 | 0 | 0 | 0 | 1 | 0 | 0 | 0 | 1 | 0
2005-02-12 | 1 | 0 | 0 | 0 | 0 | 0 | 0 | 1 | 0 | 1 | 0 | 0
2005-02-13 | 1 | 0 | 0 | 0 | 0 | 0 | 0 | 0 | 1 | 1 | 0 | 0
2005-02-14 | 1 | 0 | 1 | 0 | 0 | 0 | 0 | 0 | 0 | 0 | 1 | 0
2005-02-15 | 1 | 0 | 0 | 1 | 0 | 0 | 0 | 0 | 0 | 0 | 1 | 1
2005-02-16 | 1 | 0 | 0 | 0 | 1 | 0 | 0 | 0 | 0 | 0 | 1 | 1
2005-02-17 | 1 | 0 | 0 | 0 | 0 | 1 | 0 | 0 | 0 | 0 | 1 | 1
2005-02-18 | 1 | 0 | 0 | 0 | 0 | 0 | 1 | 0 | 0 | 0 | 1 | 0
2005-02-19 | 1 | 0 | 0 | 0 | 0 | 0 | 0 | 1 | 0 | 1 | 0 | 0
2005-02-20 | 1 | 0 | 0 | 0 | 0 | 0 | 0 | 0 | 1 | 1 | 0 | 0
2005-02-21 | 1 | 0 | 1 | 0 | 0 | 0 | 0 | 0 | 0 | 1 | 0 | 0
2005-02-22 | 1 | 0 | 0 | 1 | 0 | 0 | 0 | 0 | 0 | 0 | 1 | 1
2005-02-23 | 1 | 0 | 0 | 0 | 1 | 0 | 0 | 0 | 0 | 0 | 1 | 1
2005-02-24 | 1 | 0 | 0 | 0 | 0 | 1 | 0 | 0 | 0 | 0 | 1 | 1
2005-02-25 | 1 | 0 | 0 | 0 | 0 | 0 | 1 | 0 | 0 | 0 | 1 | 0
2005-02-26 | 1 | 0 | 0 | 0 | 0 | 0 | 0 | 1 | 0 | 1 | 0 | 0
2005-02-27 | 1 | 0 | 0 | 0 | 0 | 0 | 0 | 0 | 1 | 1 | 0 | 0
2005-02-28 | 1 | 0 | 1 | 0 | 0 | 0 | 0 | 0 | 0 | 0 | 1 | 0
2005-03-01 | 0 | 0 | 0 | 1 | 0 | 0 | 0 | 0 | 0 | 0 | 1 | 1
2005-03-02 | 0 | 0 | 0 | 0 | 1 | 0 | 0 | 0 | 0 | 0 | 1 | 1
2005-03-03 | 0 | 0 | 0 | 0 | 0 | 1 | 0 | 0 | 0 | 0 | 1 | 1
2005-03-04 | 0 | 0 | 0 | 0 | 0 | 0 | 1 | 0 | 0 | 0 | 1 | 0
2005-03-05 | 0 | 0 | 0 | 0 | 0 | 0 | 0 | 1 | 0 | 1 | 0 | 0
2005-03-06 | 0 | 0 | 0 | 0 | 0 | 0 | 0 | 0 | 1 | 1 | 0 | 0
2005-03-07 | 0 | 0 | 1 | 0 | 0 | 0 | 0 | 0 | 0 | 0 | 1 | 0
2005-03-08 | 0 | 0 | 0 | 1 | 0 | 0 | 0 | 0 | 0 | 0 | 1 | 1
2005-03-09 | 0 | 0 | 0 | 0 | 1 | 0 | 0 | 0 | 0 | 0 | 1 | 1
2005-03-10 | 0 | 0 | 0 | 0 | 0 | 1 | 0 | 0 | 0 | 0 | 1 | 1
2005-03-11 | 0 | 0 | 0 | 0 | 0 | 0 | 1 | 0 | 0 | 0 | 1 | 0
2005-03-12 | 0 | 0 | 0 | 0 | 0 | 0 | 0 | 1 | 0 | 1 | 0 | 0
2005-03-13 | 0 | 0 | 0 | 0 | 0 | 0 | 0 | 0 | 1 | 1 | 0 | 0
2005-03-14 | 0 | 0 | 1 | 0 | 0 | 0 | 0 | 0 | 0 | 0 | 1 | 0
2005-03-15 | 0 | 0 | 0 | 1 | 0 | 0 | 0 | 0 | 0 | 0 | 1 | 1
2005-03-16 | 0 | 0 | 0 | 0 | 1 | 0 | 0 | 0 | 0 | 0 | 1 | 1
2005-03-17 | 0 | 0 | 0 | 0 | 0 | 1 | 0 | 0 | 0 | 0 | 1 | 1
2005-03-18 | 0 | 0 | 0 | 0 | 0 | 0 | 1 | 0 | 0 | 0 | 1 | 0
2005-03-19 | 0 | 0 | 0 | 0 | 0 | 0 | 0 | 1 | 0 | 1 | 0 | 0
2005-03-20 | 0 | 0 | 0 | 0 | 0 | 0 | 0 | 0 | 1 | 1 | 0 | 0
2005-03-21 | 0 | 0 | 1 | 0 | 0 | 0 | 0 | 0 | 0 | 0 | 1 | 0
2005-03-22 | 0 | 0 | 0 | 1 | 0 | 0 | 0 | 0 | 0 | 0 | 1 | 1
2005-03-23 | 0 | 0 | 0 | 0 | 1 | 0 | 0 | 0 | 0 | 0 | 1 | 1
2005-03-24 | 0 | 0 | 0 | 0 | 0 | 1 | 0 | 0 | 0 | 0 | 1 | 1
2005-03-25 | 0 | 0 | 0 | 0 | 0 | 0 | 1 | 0 | 0 | 0 | 1 | 0
2005-03-26 | 0 | 0 | 0 | 0 | 0 | 0 | 0 | 1 | 0 | 1 | 0 | 0
2005-03-27 | 0 | 0 | 0 | 0 | 0 | 0 | 0 | 0 | 1 | 1 | 0 | 0
2005-03-28 | 0 | 0 | 1 | 0 | 0 | 0 | 0 | 0 | 0 | 0 | 1 | 0
2005-03-29 | 0 | 0 | 0 | 1 | 0 | 0 | 0 | 0 | 0 | 0 | 1 | 1
2005-03-30 | 0 | 0 | 0 | 0 | 1 | 0 | 0 | 0 | 0 | 0 | 1 | 1
2005-03-31 | 0 | 0 | 0 | 0 | 0 | 1 | 0 | 0 | 0 | 0 | 1 | 1
2005-04-01 | 0 | 0 | 0 | 0 | 0 | 0 | 1 | 0 | 0 | 0 | 1 | 0
2005-04-02 | 0 | 0 | 0 | 0 | 0 | 0 | 0 | 1 | 0 | 1 | 0 | 0
2005-04-03 | 0 | 0 | 0 | 0 | 0 | 0 | 0 | 0 | 1 | 1 | 0 | 0
2005-04-04 | 0 | 0 | 1 | 0 | 0 | 0 | 0 | 0 | 0 | 0 | 1 | 0
2005-04-05 | 0 | 0 | 0 | 1 | 0 | 0 | 0 | 0 | 0 | 0 | 1 | 1
2005-04-06 | 0 | 0 | 0 | 0 | 1 | 0 | 0 | 0 | 0 | 0 | 1 | 1
2005-04-07 | 0 | 0 | 0 | 0 | 0 | 1 | 0 | 0 | 0 | 0 | 1 | 1
2005-04-08 | 0 | 0 | 0 | 0 | 0 | 0 | 1 | 0 | 0 | 0 | 1 | 0
2005-04-09 | 0 | 0 | 0 | 0 | 0 | 0 | 0 | 1 | 0 | 1 | 0 | 0
2005-04-10 | 0 | 0 | 0 | 0 | 0 | 0 | 0 | 0 | 1 | 1 | 0 | 0
2005-04-11 | 0 | 0 | 1 | 0 | 0 | 0 | 0 | 0 | 0 | 0 | 1 | 0
2005-04-12 | 0 | 0 | 0 | 1 | 0 | 0 | 0 | 0 | 0 | 0 | 1 | 1
2005-04-13 | 0 | 0 | 0 | 0 | 1 | 0 | 0 | 0 | 0 | 0 | 1 | 1
2005-04-14 | 0 | 0 | 0 | 0 | 0 | 1 | 0 | 0 | 0 | 0 | 1 | 1
2005-04-15 | 0 | 0 | 0 | 0 | 0 | 0 | 1 | 0 | 0 | 0 | 1 | 0
2005-04-16 | 0 | 0 | 0 | 0 | 0 | 0 | 0 | 1 | 0 | 1 | 0 | 0
2005-04-17 | 0 | 0 | 0 | 0 | 0 | 0 | 0 | 0 | 1 | 1 | 0 | 0
2005-04-18 | 0 | 0 | 1 | 0 | 0 | 0 | 0 | 0 | 0 | 0 | 1 | 0
2005-04-19 | 0 | 0 | 0 | 1 | 0 | 0 | 0 | 0 | 0 | 0 | 1 | 1
2005-04-20 | 0 | 0 | 0 | 0 | 1 | 0 | 0 | 0 | 0 | 0 | 1 | 1
2005-04-21 | 0 | 0 | 0 | 0 | 0 | 1 | 0 | 0 | 0 | 0 | 1 | 1
2005-04-22 | 0 | 0 | 0 | 0 | 0 | 0 | 1 | 0 | 0 | 0 | 1 | 0
2005-04-23 | 0 | 0 | 0 | 0 | 0 | 0 | 0 | 1 | 0 | 1 | 0 | 0
2005-04-24 | 0 | 0 | 0 | 0 | 0 | 0 | 0 | 0 | 1 | 1 | 0 | 0
2005-04-25 | 0 | 0 | 1 | 0 | 0 | 0 | 0 | 0 | 0 | 0 | 1 | 0
2005-04-26 | 0 | 0 | 0 | 1 | 0 | 0 | 0 | 0 | 0 | 0 | 1 | 1
2005-04-27 | 0 | 0 | 0 | 0 | 1 | 0 | 0 | 0 | 0 | 0 | 1 | 1
2005-04-28 | 0 | 0 | 0 | 0 | 0 | 1 | 0 | 0 | 0 | 0 | 1 | 1
2005-04-29 | 0 | 0 | 0 | 0 | 0 | 0 | 1 | 0 | 0 | 0 | 1 | 0
2005-04-30 | 0 | 0 | 0 | 0 | 0 | 0 | 0 | 1 | 0 | 1 | 0 | 0
2005-05-01 | 0 | 0 | 0 | 0 | 0 | 0 | 0 | 0 | 1 | 1 | 0 | 0
2005-05-02 | 0 | 0 | 1 | 0 | 0 | 0 | 0 | 0 | 0 | 0 | 1 | 0
2005-05-03 | 0 | 0 | 0 | 1 | 0 | 0 | 0 | 0 | 0 | 0 | 1 | 1
2005-05-04 | 0 | 0 | 0 | 0 | 1 | 0 | 0 | 0 | 0 | 0 | 1 | 1
2005-05-05 | 0 | 0 | 0 | 0 | 0 | 1 | 0 | 0 | 0 | 0 | 1 | 1
2005-05-06 | 0 | 0 | 0 | 0 | 0 | 0 | 1 | 0 | 0 | 0 | 1 | 0
2005-05-07 | 0 | 0 | 0 | 0 | 0 | 0 | 0 | 1 | 0 | 1 | 0 | 0
2005-05-08 | 0 | 0 | 0 | 0 | 0 | 0 | 0 | 0 | 1 | 1 | 0 | 0
2005-05-09 | 0 | 0 | 1 | 0 | 0 | 0 | 0 | 0 | 0 | 0 | 1 | 0
2005-05-10 | 0 | 0 | 0 | 1 | 0 | 0 | 0 | 0 | 0 | 0 | 1 | 1
2005-05-11 | 0 | 0 | 0 | 0 | 1 | 0 | 0 | 0 | 0 | 0 | 1 | 1
2005-05-12 | 0 | 0 | 0 | 0 | 0 | 1 | 0 | 0 | 0 | 0 | 1 | 1
2005-05-13 | 0 | 0 | 0 | 0 | 0 | 0 | 1 | 0 | 0 | 0 | 1 | 0
2005-05-14 | 0 | 0 | 0 | 0 | 0 | 0 | 0 | 1 | 0 | 1 | 0 | 0
2005-05-15 | 0 | 0 | 0 | 0 | 0 | 0 | 0 | 0 | 1 | 1 | 0 | 0
2005-05-16 | 0 | 0 | 1 | 0 | 0 | 0 | 0 | 0 | 0 | 0 | 1 | 0
2005-05-17 | 0 | 0 | 0 | 1 | 0 | 0 | 0 | 0 | 0 | 0 | 1 | 1
2005-05-18 | 0 | 0 | 0 | 0 | 1 | 0 | 0 | 0 | 0 | 0 | 1 | 1
2005-05-19 | 0 | 0 | 0 | 0 | 0 | 1 | 0 | 0 | 0 | 0 | 1 | 1
2005-05-20 | 0 | 0 | 0 | 0 | 0 | 0 | 1 | 0 | 0 | 0 | 1 | 0
2005-05-21 | 0 | 0 | 0 | 0 | 0 | 0 | 0 | 1 | 0 | 1 | 0 | 0
2005-05-22 | 0 | 0 | 0 | 0 | 0 | 0 | 0 | 0 | 1 | 1 | 0 | 0
2005-05-23 | 0 | 0 | 1 | 0 | 0 | 0 | 0 | 0 | 0 | 0 | 1 | 0
2005-05-24 | 0 | 0 | 0 | 1 | 0 | 0 | 0 | 0 | 0 | 0 | 1 | 1
2005-05-25 | 0 | 0 | 0 | 0 | 1 | 0 | 0 | 0 | 0 | 0 | 1 | 1
2005-05-26 | 0 | 0 | 0 | 0 | 0 | 1 | 0 | 0 | 0 | 0 | 1 | 1
2005-05-27 | 0 | 0 | 0 | 0 | 0 | 0 | 1 | 0 | 0 | 0 | 1 | 0
2005-05-28 | 0 | 0 | 0 | 0 | 0 | 0 | 0 | 1 | 0 | 1 | 0 | 0
2005-05-29 | 0 | 0 | 0 | 0 | 0 | 0 | 0 | 0 | 1 | 1 | 0 | 0
2005-05-30 | 0 | 0 | 1 | 0 | 0 | 0 | 0 | 0 | 0 | 1 | 0 | 0
2005-05-31 | 0 | 0 | 0 | 1 | 0 | 0 | 0 | 0 | 0 | 0 | 1 | 1
2005-06-01 | 0 | 1 | 0 | 0 | 1 | 0 | 0 | 0 | 0 | 0 | 1 | 1
2005-06-02 | 0 | 1 | 0 | 0 | 0 | 1 | 0 | 0 | 0 | 0 | 1 | 1
2005-06-03 | 0 | 1 | 0 | 0 | 0 | 0 | 1 | 0 | 0 | 0 | 1 | 0
2005-06-04 | 0 | 1 | 0 | 0 | 0 | 0 | 0 | 1 | 0 | 1 | 0 | 0
2005-06-05 | 0 | 1 | 0 | 0 | 0 | 0 | 0 | 0 | 1 | 1 | 0 | 0
2005-06-06 | 0 | 1 | 1 | 0 | 0 | 0 | 0 | 0 | 0 | 0 | 1 | 0
2005-06-07 | 0 | 1 | 0 | 1 | 0 | 0 | 0 | 0 | 0 | 0 | 1 | 1
2005-06-08 | 0 | 1 | 0 | 0 | 1 | 0 | 0 | 0 | 0 | 0 | 1 | 1
2005-06-09 | 0 | 1 | 0 | 0 | 0 | 1 | 0 | 0 | 0 | 0 | 1 | 1
2005-06-10 | 0 | 1 | 0 | 0 | 0 | 0 | 1 | 0 | 0 | 0 | 1 | 0
2005-06-11 | 0 | 1 | 0 | 0 | 0 | 0 | 0 | 1 | 0 | 1 | 0 | 0
2005-06-12 | 0 | 1 | 0 | 0 | 0 | 0 | 0 | 0 | 1 | 1 | 0 | 0
2005-06-13 | 0 | 1 | 1 | 0 | 0 | 0 | 0 | 0 | 0 | 0 | 1 | 0
2005-06-14 | 0 | 1 | 0 | 1 | 0 | 0 | 0 | 0 | 0 | 0 | 1 | 1
2005-06-15 | 0 | 1 | 0 | 0 | 1 | 0 | 0 | 0 | 0 | 0 | 1 | 1
2005-06-16 | 0 | 1 | 0 | 0 | 0 | 1 | 0 | 0 | 0 | 0 | 1 | 1
2005-06-17 | 0 | 1 | 0 | 0 | 0 | 0 | 1 | 0 | 0 | 0 | 1 | 0
2005-06-18 | 0 | 1 | 0 | 0 | 0 | 0 | 0 | 1 | 0 | 1 | 0 | 0
2005-06-19 | 0 | 1 | 0 | 0 | 0 | 0 | 0 | 0 | 1 | 1 | 0 | 0
2005-06-20 | 0 | 1 | 1 | 0 | 0 | 0 | 0 | 0 | 0 | 0 | 1 | 0
2005-06-21 | 0 | 1 | 0 | 1 | 0 | 0 | 0 | 0 | 0 | 0 | 1 | 1
2005-06-22 | 0 | 1 | 0 | 0 | 1 | 0 | 0 | 0 | 0 | 0 | 1 | 1
2005-06-23 | 0 | 1 | 0 | 0 | 0 | 1 | 0 | 0 | 0 | 0 | 1 | 1
2005-06-24 | 0 | 1 | 0 | 0 | 0 | 0 | 1 | 0 | 0 | 0 | 1 | 0
2005-06-25 | 0 | 1 | 0 | 0 | 0 | 0 | 0 | 1 | 0 | 1 | 0 | 0
2005-06-26 | 0 | 1 | 0 | 0 | 0 | 0 | 0 | 0 | 1 | 1 | 0 | 0
2005-06-27 | 0 | 1 | 1 | 0 | 0 | 0 | 0 | 0 | 0 | 0 | 1 | 0
2005-06-28 | 0 | 1 | 0 | 1 | 0 | 0 | 0 | 0 | 0 | 0 | 1 | 1
2005-06-29 | 0 | 1 | 0 | 0 | 1 | 0 | 0 | 0 | 0 | 0 | 1 | 1
2005-06-30 | 0 | 1 | 0 | 0 | 0 | 1 | 0 | 0 | 0 | 0 | 1 | 1
2005-07-01 | 0 | 1 | 0 | 0 | 0 | 0 | 1 | 0 | 0 | 0 | 1 | 0
2005-07-02 | 0 | 1 | 0 | 0 | 0 | 0 | 0 | 1 | 0 | 1 | 0 | 0
2005-07-03 | 0 | 1 | 0 | 0 | 0 | 0 | 0 | 0 | 1 | 1 | 0 | 0
2005-07-04 | 0 | 1 | 1 | 0 | 0 | 0 | 0 | 0 | 0 | 1 | 0 | 0
2005-07-05 | 0 | 1 | 0 | 1 | 0 | 0 | 0 | 0 | 0 | 0 | 1 | 1
2005-07-06 | 0 | 1 | 0 | 0 | 1 | 0 | 0 | 0 | 0 | 0 | 1 | 1
2005-07-07 | 0 | 1 | 0 | 0 | 0 | 1 | 0 | 0 | 0 | 0 | 1 | 1
2005-07-08 | 0 | 1 | 0 | 0 | 0 | 0 | 1 | 0 | 0 | 0 | 1 | 0
2005-07-09 | 0 | 1 | 0 | 0 | 0 | 0 | 0 | 1 | 0 | 1 | 0 | 0
2005-07-10 | 0 | 1 | 0 | 0 | 0 | 0 | 0 | 0 | 1 | 1 | 0 | 0
2005-07-11 | 0 | 1 | 1 | 0 | 0 | 0 | 0 | 0 | 0 | 0 | 1 | 0
2005-07-12 | 0 | 1 | 0 | 1 | 0 | 0 | 0 | 0 | 0 | 0 | 1 | 1
2005-07-13 | 0 | 1 | 0 | 0 | 1 | 0 | 0 | 0 | 0 | 0 | 1 | 1
2005-07-14 | 0 | 1 | 0 | 0 | 0 | 1 | 0 | 0 | 0 | 0 | 1 | 1
2005-07-15 | 0 | 1 | 0 | 0 | 0 | 0 | 1 | 0 | 0 | 0 | 1 | 0
2005-07-16 | 0 | 1 | 0 | 0 | 0 | 0 | 0 | 1 | 0 | 1 | 0 | 0
2005-07-17 | 0 | 1 | 0 | 0 | 0 | 0 | 0 | 0 | 1 | 1 | 0 | 0
2005-07-18 | 0 | 1 | 1 | 0 | 0 | 0 | 0 | 0 | 0 | 0 | 1 | 0
2005-07-19 | 0 | 1 | 0 | 1 | 0 | 0 | 0 | 0 | 0 | 0 | 1 | 1
2005-07-20 | 0 | 1 | 0 | 0 | 1 | 0 | 0 | 0 | 0 | 0 | 1 | 1
2005-07-21 | 0 | 1 | 0 | 0 | 0 | 1 | 0 | 0 | 0 | 0 | 1 | 1
2005-07-22 | 0 | 1 | 0 | 0 | 0 | 0 | 1 | 0 | 0 | 0 | 1 | 0
2005-07-23 | 0 | 1 | 0 | 0 | 0 | 0 | 0 | 1 | 0 | 1 | 0 | 0
2005-07-24 | 0 | 1 | 0 | 0 | 0 | 0 | 0 | 0 | 1 | 1 | 0 | 0
2005-07-25 | 0 | 1 | 1 | 0 | 0 | 0 | 0 | 0 | 0 | 0 | 1 | 0
2005-07-26 | 0 | 1 | 0 | 1 | 0 | 0 | 0 | 0 | 0 | 0 | 1 | 1
2005-07-27 | 0 | 1 | 0 | 0 | 1 | 0 | 0 | 0 | 0 | 0 | 1 | 1
2005-07-28 | 0 | 1 | 0 | 0 | 0 | 1 | 0 | 0 | 0 | 0 | 1 | 1
2005-07-29 | 0 | 1 | 0 | 0 | 0 | 0 | 1 | 0 | 0 | 0 | 1 | 0
2005-07-30 | 0 | 1 | 0 | 0 | 0 | 0 | 0 | 1 | 0 | 1 | 0 | 0
2005-07-31 | 0 | 1 | 0 | 0 | 0 | 0 | 0 | 0 | 1 | 1 | 0 | 0
2005-08-01 | 0 | 1 | 1 | 0 | 0 | 0 | 0 | 0 | 0 | 0 | 1 | 0
2005-08-02 | 0 | 1 | 0 | 1 | 0 | 0 | 0 | 0 | 0 | 0 | 1 | 1
2005-08-03 | 0 | 1 | 0 | 0 | 1 | 0 | 0 | 0 | 0 | 0 | 1 | 1
2005-08-04 | 0 | 1 | 0 | 0 | 0 | 1 | 0 | 0 | 0 | 0 | 1 | 1
2005-08-05 | 0 | 1 | 0 | 0 | 0 | 0 | 1 | 0 | 0 | 0 | 1 | 0
2005-08-06 | 0 | 1 | 0 | 0 | 0 | 0 | 0 | 1 | 0 | 1 | 0 | 0
2005-08-07 | 0 | 1 | 0 | 0 | 0 | 0 | 0 | 0 | 1 | 1 | 0 | 0
2005-08-08 | 0 | 1 | 1 | 0 | 0 | 0 | 0 | 0 | 0 | 0 | 1 | 0
2005-08-09 | 0 | 1 | 0 | 1 | 0 | 0 | 0 | 0 | 0 | 0 | 1 | 1
2005-08-10 | 0 | 1 | 0 | 0 | 1 | 0 | 0 | 0 | 0 | 0 | 1 | 1
2005-08-11 | 0 | 1 | 0 | 0 | 0 | 1 | 0 | 0 | 0 | 0 | 1 | 1
2005-08-12 | 0 | 1 | 0 | 0 | 0 | 0 | 1 | 0 | 0 | 0 | 1 | 0
2005-08-13 | 0 | 1 | 0 | 0 | 0 | 0 | 0 | 1 | 0 | 1 | 0 | 0
2005-08-14 | 0 | 1 | 0 | 0 | 0 | 0 | 0 | 0 | 1 | 1 | 0 | 0
2005-08-15 | 0 | 1 | 1 | 0 | 0 | 0 | 0 | 0 | 0 | 0 | 1 | 0
2005-08-16 | 0 | 1 | 0 | 1 | 0 | 0 | 0 | 0 | 0 | 0 | 1 | 1
2005-08-17 | 0 | 1 | 0 | 0 | 1 | 0 | 0 | 0 | 0 | 0 | 1 | 1
2005-08-18 | 0 | 1 | 0 | 0 | 0 | 1 | 0 | 0 | 0 | 0 | 1 | 1
2005-08-19 | 0 | 1 | 0 | 0 | 0 | 0 | 1 | 0 | 0 | 0 | 1 | 0
2005-08-20 | 0 | 1 | 0 | 0 | 0 | 0 | 0 | 1 | 0 | 1 | 0 | 0
2005-08-21 | 0 | 1 | 0 | 0 | 0 | 0 | 0 | 0 | 1 | 1 | 0 | 0
2005-08-22 | 0 | 1 | 1 | 0 | 0 | 0 | 0 | 0 | 0 | 0 | 1 | 0
2005-08-23 | 0 | 1 | 0 | 1 | 0 | 0 | 0 | 0 | 0 | 0 | 1 | 1
2005-08-24 | 0 | 1 | 0 | 0 | 1 | 0 | 0 | 0 | 0 | 0 | 1 | 1
2005-08-25 | 0 | 1 | 0 | 0 | 0 | 1 | 0 | 0 | 0 | 0 | 1 | 1
2005-08-26 | 0 | 1 | 0 | 0 | 0 | 0 | 1 | 0 | 0 | 0 | 1 | 0
2005-08-27 | 0 | 1 | 0 | 0 | 0 | 0 | 0 | 1 | 0 | 1 | 0 | 0
2005-08-28 | 0 | 1 | 0 | 0 | 0 | 0 | 0 | 0 | 1 | 1 | 0 | 0
2005-08-29 | 0 | 1 | 1 | 0 | 0 | 0 | 0 | 0 | 0 | 0 | 1 | 0
2005-08-30 | 0 | 1 | 0 | 1 | 0 | 0 | 0 | 0 | 0 | 0 | 1 | 1
2005-08-31 | 0 | 1 | 0 | 0 | 1 | 0 | 0 | 0 | 0 | 0 | 1 | 1
2005-09-01 | 0 | 1 | 0 | 0 | 0 | 1 | 0 | 0 | 0 | 0 | 1 | 1
2005-09-02 | 0 | 1 | 0 | 0 | 0 | 0 | 1 | 0 | 0 | 0 | 1 | 0
2005-09-03 | 0 | 1 | 0 | 0 | 0 | 0 | 0 | 1 | 0 | 1 | 0 | 0
2005-09-04 | 0 | 1 | 0 | 0 | 0 | 0 | 0 | 0 | 1 | 1 | 0 | 0
2005-09-05 | 0 | 1 | 1 | 0 | 0 | 0 | 0 | 0 | 0 | 1 | 0 | 0
2005-09-06 | 0 | 1 | 0 | 1 | 0 | 0 | 0 | 0 | 0 | 0 | 1 | 1
2005-09-07 | 0 | 1 | 0 | 0 | 1 | 0 | 0 | 0 | 0 | 0 | 1 | 1
2005-09-08 | 0 | 1 | 0 | 0 | 0 | 1 | 0 | 0 | 0 | 0 | 1 | 1
2005-09-09 | 0 | 1 | 0 | 0 | 0 | 0 | 1 | 0 | 0 | 0 | 1 | 0
2005-09-10 | 0 | 1 | 0 | 0 | 0 | 0 | 0 | 1 | 0 | 1 | 0 | 0
2005-09-11 | 0 | 1 | 0 | 0 | 0 | 0 | 0 | 0 | 1 | 1 | 0 | 0
2005-09-12 | 0 | 1 | 1 | 0 | 0 | 0 | 0 | 0 | 0 | 0 | 1 | 0
2005-09-13 | 0 | 1 | 0 | 1 | 0 | 0 | 0 | 0 | 0 | 0 | 1 | 1
2005-09-14 | 0 | 1 | 0 | 0 | 1 | 0 | 0 | 0 | 0 | 0 | 1 | 1
2005-09-15 | 0 | 1 | 0 | 0 | 0 | 1 | 0 | 0 | 0 | 0 | 1 | 1
2005-09-16 | 0 | 1 | 0 | 0 | 0 | 0 | 1 | 0 | 0 | 0 | 1 | 0
2005-09-17 | 0 | 1 | 0 | 0 | 0 | 0 | 0 | 1 | 0 | 1 | 0 | 0
2005-09-18 | 0 | 1 | 0 | 0 | 0 | 0 | 0 | 0 | 1 | 1 | 0 | 0
2005-09-19 | 0 | 1 | 1 | 0 | 0 | 0 | 0 | 0 | 0 | 0 | 1 | 0
2005-09-20 | 0 | 1 | 0 | 1 | 0 | 0 | 0 | 0 | 0 | 0 | 1 | 1
2005-09-21 | 0 | 1 | 0 | 0 | 1 | 0 | 0 | 0 | 0 | 0 | 1 | 1
2005-09-22 | 0 | 1 | 0 | 0 | 0 | 1 | 0 | 0 | 0 | 0 | 1 | 1
2005-09-23 | 0 | 1 | 0 | 0 | 0 | 0 | 1 | 0 | 0 | 0 | 1 | 0
2005-09-24 | 0 | 1 | 0 | 0 | 0 | 0 | 0 | 1 | 0 | 1 | 0 | 0
2005-09-25 | 0 | 1 | 0 | 0 | 0 | 0 | 0 | 0 | 1 | 1 | 0 | 0
2005-09-26 | 0 | 1 | 1 | 0 | 0 | 0 | 0 | 0 | 0 | 0 | 1 | 0
2005-09-27 | 0 | 1 | 0 | 1 | 0 | 0 | 0 | 0 | 0 | 0 | 1 | 1
2005-09-28 | 0 | 1 | 0 | 0 | 1 | 0 | 0 | 0 | 0 | 0 | 1 | 1
2005-09-29 | 0 | 1 | 0 | 0 | 0 | 1 | 0 | 0 | 0 | 0 | 1 | 1
2005-09-30 | 0 | 1 | 0 | 0 | 0 | 0 | 1 | 0 | 0 | 0 | 1 | 0
2005-10-01 | 0 | 0 | 0 | 0 | 0 | 0 | 0 | 1 | 0 | 1 | 0 | 0
2005-10-02 | 0 | 0 | 0 | 0 | 0 | 0 | 0 | 0 | 1 | 1 | 0 | 0
2005-10-03 | 0 | 0 | 1 | 0 | 0 | 0 | 0 | 0 | 0 | 0 | 1 | 0
2005-10-04 | 0 | 0 | 0 | 1 | 0 | 0 | 0 | 0 | 0 | 0 | 1 | 1
2005-10-05 | 0 | 0 | 0 | 0 | 1 | 0 | 0 | 0 | 0 | 0 | 1 | 1
2005-10-06 | 0 | 0 | 0 | 0 | 0 | 1 | 0 | 0 | 0 | 0 | 1 | 1
2005-10-07 | 0 | 0 | 0 | 0 | 0 | 0 | 1 | 0 | 0 | 0 | 1 | 0
2005-10-08 | 0 | 0 | 0 | 0 | 0 | 0 | 0 | 1 | 0 | 1 | 0 | 0
2005-10-09 | 0 | 0 | 0 | 0 | 0 | 0 | 0 | 0 | 1 | 1 | 0 | 0
2005-10-10 | 0 | 0 | 1 | 0 | 0 | 0 | 0 | 0 | 0 | 0 | 1 | 0
2005-10-11 | 0 | 0 | 0 | 1 | 0 | 0 | 0 | 0 | 0 | 0 | 1 | 1
2005-10-12 | 0 | 0 | 0 | 0 | 1 | 0 | 0 | 0 | 0 | 0 | 1 | 1
2005-10-13 | 0 | 0 | 0 | 0 | 0 | 1 | 0 | 0 | 0 | 0 | 1 | 1
2005-10-14 | 0 | 0 | 0 | 0 | 0 | 0 | 1 | 0 | 0 | 0 | 1 | 0
2005-10-15 | 0 | 0 | 0 | 0 | 0 | 0 | 0 | 1 | 0 | 1 | 0 | 0
2005-10-16 | 0 | 0 | 0 | 0 | 0 | 0 | 0 | 0 | 1 | 1 | 0 | 0
2005-10-17 | 0 | 0 | 1 | 0 | 0 | 0 | 0 | 0 | 0 | 0 | 1 | 0
2005-10-18 | 0 | 0 | 0 | 1 | 0 | 0 | 0 | 0 | 0 | 0 | 1 | 1
2005-10-19 | 0 | 0 | 0 | 0 | 1 | 0 | 0 | 0 | 0 | 0 | 1 | 1
2005-10-20 | 0 | 0 | 0 | 0 | 0 | 1 | 0 | 0 | 0 | 0 | 1 | 1
2005-10-21 | 0 | 0 | 0 | 0 | 0 | 0 | 1 | 0 | 0 | 0 | 1 | 0
2005-10-22 | 0 | 0 | 0 | 0 | 0 | 0 | 0 | 1 | 0 | 1 | 0 | 0
2005-10-23 | 0 | 0 | 0 | 0 | 0 | 0 | 0 | 0 | 1 | 1 | 0 | 0
2005-10-24 | 0 | 0 | 1 | 0 | 0 | 0 | 0 | 0 | 0 | 0 | 1 | 0
2005-10-25 | 0 | 0 | 0 | 1 | 0 | 0 | 0 | 0 | 0 | 0 | 1 | 1
2005-10-26 | 0 | 0 | 0 | 0 | 1 | 0 | 0 | 0 | 0 | 0 | 1 | 1
2005-10-27 | 0 | 0 | 0 | 0 | 0 | 1 | 0 | 0 | 0 | 0 | 1 | 1
2005-10-28 | 0 | 0 | 0 | 0 | 0 | 0 | 1 | 0 | 0 | 0 | 1 | 0
2005-10-29 | 0 | 0 | 0 | 0 | 0 | 0 | 0 | 1 | 0 | 1 | 0 | 0
2005-10-30 | 0 | 0 | 0 | 0 | 0 | 0 | 0 | 0 | 1 | 1 | 0 | 0
2005-10-31 | 0 | 0 | 1 | 0 | 0 | 0 | 0 | 0 | 0 | 0 | 1 | 0
2005-11-01 | 0 | 0 | 0 | 1 | 0 | 0 | 0 | 0 | 0 | 0 | 1 | 1
2005-11-02 | 0 | 0 | 0 | 0 | 1 | 0 | 0 | 0 | 0 | 0 | 1 | 1
2005-11-03 | 0 | 0 | 0 | 0 | 0 | 1 | 0 | 0 | 0 | 0 | 1 | 1
2005-11-04 | 0 | 0 | 0 | 0 | 0 | 0 | 1 | 0 | 0 | 0 | 1 | 0
2005-11-05 | 0 | 0 | 0 | 0 | 0 | 0 | 0 | 1 | 0 | 1 | 0 | 0
2005-11-06 | 0 | 0 | 0 | 0 | 0 | 0 | 0 | 0 | 1 | 1 | 0 | 0
2005-11-07 | 0 | 0 | 1 | 0 | 0 | 0 | 0 | 0 | 0 | 0 | 1 | 0
2005-11-08 | 0 | 0 | 0 | 1 | 0 | 0 | 0 | 0 | 0 | 0 | 1 | 1
2005-11-09 | 0 | 0 | 0 | 0 | 1 | 0 | 0 | 0 | 0 | 0 | 1 | 1
2005-11-10 | 0 | 0 | 0 | 0 | 0 | 1 | 0 | 0 | 0 | 0 | 1 | 1
2005-11-11 | 0 | 0 | 0 | 0 | 0 | 0 | 1 | 0 | 0 | 0 | 1 | 0
2005-11-12 | 0 | 0 | 0 | 0 | 0 | 0 | 0 | 1 | 0 | 1 | 0 | 0
2005-11-13 | 0 | 0 | 0 | 0 | 0 | 0 | 0 | 0 | 1 | 1 | 0 | 0
2005-11-14 | 0 | 0 | 1 | 0 | 0 | 0 | 0 | 0 | 0 | 0 | 1 | 0
2005-11-15 | 0 | 0 | 0 | 1 | 0 | 0 | 0 | 0 | 0 | 0 | 1 | 1
2005-11-16 | 0 | 0 | 0 | 0 | 1 | 0 | 0 | 0 | 0 | 0 | 1 | 1
2005-11-17 | 0 | 0 | 0 | 0 | 0 | 1 | 0 | 0 | 0 | 0 | 1 | 1
2005-11-18 | 0 | 0 | 0 | 0 | 0 | 0 | 1 | 0 | 0 | 0 | 1 | 0
2005-11-19 | 0 | 0 | 0 | 0 | 0 | 0 | 0 | 1 | 0 | 1 | 0 | 0
2005-11-20 | 0 | 0 | 0 | 0 | 0 | 0 | 0 | 0 | 1 | 1 | 0 | 0
2005-11-21 | 0 | 0 | 1 | 0 | 0 | 0 | 0 | 0 | 0 | 0 | 1 | 0
2005-11-22 | 0 | 0 | 0 | 1 | 0 | 0 | 0 | 0 | 0 | 0 | 1 | 1
2005-11-23 | 0 | 0 | 0 | 0 | 1 | 0 | 0 | 0 | 0 | 0 | 1 | 1
2005-11-24 | 0 | 0 | 0 | 0 | 0 | 1 | 0 | 0 | 0 | 1 | 0 | 1
2005-11-25 | 0 | 0 | 0 | 0 | 0 | 0 | 1 | 0 | 0 | 1 | 0 | 0
2005-11-26 | 0 | 0 | 0 | 0 | 0 | 0 | 0 | 1 | 0 | 1 | 0 | 0
2005-11-27 | 0 | 0 | 0 | 0 | 0 | 0 | 0 | 0 | 1 | 1 | 0 | 0
2005-11-28 | 0 | 0 | 1 | 0 | 0 | 0 | 0 | 0 | 0 | 0 | 1 | 0
2005-11-29 | 0 | 0 | 0 | 1 | 0 | 0 | 0 | 0 | 0 | 0 | 1 | 1
2005-11-30 | 0 | 0 | 0 | 0 | 1 | 0 | 0 | 0 | 0 | 0 | 1 | 1
2005-12-01 | 1 | 0 | 0 | 0 | 0 | 1 | 0 | 0 | 0 | 0 | 1 | 1
2005-12-02 | 1 | 0 | 0 | 0 | 0 | 0 | 1 | 0 | 0 | 0 | 1 | 0
2005-12-03 | 1 | 0 | 0 | 0 | 0 | 0 | 0 | 1 | 0 | 1 | 0 | 0
2005-12-04 | 1 | 0 | 0 | 0 | 0 | 0 | 0 | 0 | 1 | 1 | 0 | 0
2005-12-05 | 1 | 0 | 1 | 0 | 0 | 0 | 0 | 0 | 0 | 0 | 1 | 0
2005-12-06 | 1 | 0 | 0 | 1 | 0 | 0 | 0 | 0 | 0 | 0 | 1 | 1
2005-12-07 | 1 | 0 | 0 | 0 | 1 | 0 | 0 | 0 | 0 | 0 | 1 | 1
2005-12-08 | 1 | 0 | 0 | 0 | 0 | 1 | 0 | 0 | 0 | 0 | 1 | 1
2005-12-09 | 1 | 0 | 0 | 0 | 0 | 0 | 1 | 0 | 0 | 0 | 1 | 0
2005-12-10 | 1 | 0 | 0 | 0 | 0 | 0 | 0 | 1 | 0 | 1 | 0 | 0
2005-12-11 | 1 | 0 | 0 | 0 | 0 | 0 | 0 | 0 | 1 | 1 | 0 | 0
2005-12-12 | 1 | 0 | 1 | 0 | 0 | 0 | 0 | 0 | 0 | 0 | 1 | 0
2005-12-13 | 1 | 0 | 0 | 1 | 0 | 0 | 0 | 0 | 0 | 0 | 1 | 1
2005-12-14 | 1 | 0 | 0 | 0 | 1 | 0 | 0 | 0 | 0 | 0 | 1 | 1
2005-12-15 | 1 | 0 | 0 | 0 | 0 | 1 | 0 | 0 | 0 | 0 | 1 | 1
2005-12-16 | 1 | 0 | 0 | 0 | 0 | 0 | 1 | 0 | 0 | 0 | 1 | 0
2005-12-17 | 1 | 0 | 0 | 0 | 0 | 0 | 0 | 1 | 0 | 1 | 0 | 0
2005-12-18 | 1 | 0 | 0 | 0 | 0 | 0 | 0 | 0 | 1 | 1 | 0 | 0
2005-12-19 | 1 | 0 | 1 | 0 | 0 | 0 | 0 | 0 | 0 | 0 | 1 | 0
2005-12-20 | 1 | 0 | 0 | 1 | 0 | 0 | 0 | 0 | 0 | 0 | 1 | 1
2005-12-21 | 1 | 0 | 0 | 0 | 1 | 0 | 0 | 0 | 0 | 0 | 1 | 1
2005-12-22 | 1 | 0 | 0 | 0 | 0 | 1 | 0 | 0 | 0 | 0 | 1 | 1
2005-12-23 | 1 | 0 | 0 | 0 | 0 | 0 | 1 | 0 | 0 | 0 | 1 | 0
2005-12-24 | 1 | 0 | 0 | 0 | 0 | 0 | 0 | 1 | 0 | 1 | 0 | 0
2005-12-25 | 1 | 0 | 0 | 0 | 0 | 0 | 0 | 0 | 1 | 1 | 0 | 0
2005-12-26 | 1 | 0 | 1 | 0 | 0 | 0 | 0 | 0 | 0 | 1 | 0 | 0
2005-12-27 | 1 | 0 | 0 | 1 | 0 | 0 | 0 | 0 | 0 | 0 | 1 | 1
2005-12-28 | 1 | 0 | 0 | 0 | 1 | 0 | 0 | 0 | 0 | 0 | 1 | 1
2005-12-29 | 1 | 0 | 0 | 0 | 0 | 1 | 0 | 0 | 0 | 0 | 1 | 1
2005-12-30 | 1 | 0 | 0 | 0 | 0 | 0 | 1 | 0 | 0 | 0 | 1 | 0
2005-12-31 | 1 | 0 | 0 | 0 | 0 | 0 | 0 | 1 | 0 | 1 | 0 | 0
2006-01-01 | 1 | 0 | 0 | 0 | 0 | 0 | 0 | 0 | 1 | 1 | 0 | 0
2006-01-02 | 1 | 0 | 1 | 0 | 0 | 0 | 0 | 0 | 0 | 1 | 0 | 0
2006-01-03 | 1 | 0 | 0 | 1 | 0 | 0 | 0 | 0 | 0 | 0 | 1 | 1
2006-01-04 | 1 | 0 | 0 | 0 | 1 | 0 | 0 | 0 | 0 | 0 | 1 | 1
2006-01-05 | 1 | 0 | 0 | 0 | 0 | 1 | 0 | 0 | 0 | 0 | 1 | 1
2006-01-06 | 1 | 0 | 0 | 0 | 0 | 0 | 1 | 0 | 0 | 0 | 1 | 0
2006-01-07 | 1 | 0 | 0 | 0 | 0 | 0 | 0 | 1 | 0 | 1 | 0 | 0
2006-01-08 | 1 | 0 | 0 | 0 | 0 | 0 | 0 | 0 | 1 | 1 | 0 | 0
2006-01-09 | 1 | 0 | 1 | 0 | 0 | 0 | 0 | 0 | 0 | 0 | 1 | 0
2006-01-10 | 1 | 0 | 0 | 1 | 0 | 0 | 0 | 0 | 0 | 0 | 1 | 1
2006-01-11 | 1 | 0 | 0 | 0 | 1 | 0 | 0 | 0 | 0 | 0 | 1 | 1
2006-01-12 | 1 | 0 | 0 | 0 | 0 | 1 | 0 | 0 | 0 | 0 | 1 | 1
2006-01-13 | 1 | 0 | 0 | 0 | 0 | 0 | 1 | 0 | 0 | 0 | 1 | 0
2006-01-14 | 1 | 0 | 0 | 0 | 0 | 0 | 0 | 1 | 0 | 1 | 0 | 0
2006-01-15 | 1 | 0 | 0 | 0 | 0 | 0 | 0 | 0 | 1 | 1 | 0 | 0
2006-01-16 | 1 | 0 | 1 | 0 | 0 | 0 | 0 | 0 | 0 | 0 | 1 | 0
2006-01-17 | 1 | 0 | 0 | 1 | 0 | 0 | 0 | 0 | 0 | 0 | 1 | 1
2006-01-18 | 1 | 0 | 0 | 0 | 1 | 0 | 0 | 0 | 0 | 0 | 1 | 1
2006-01-19 | 1 | 0 | 0 | 0 | 0 | 1 | 0 | 0 | 0 | 0 | 1 | 1
2006-01-20 | 1 | 0 | 0 | 0 | 0 | 0 | 1 | 0 | 0 | 0 | 1 | 0
2006-01-21 | 1 | 0 | 0 | 0 | 0 | 0 | 0 | 1 | 0 | 1 | 0 | 0
2006-01-22 | 1 | 0 | 0 | 0 | 0 | 0 | 0 | 0 | 1 | 1 | 0 | 0
2006-01-23 | 1 | 0 | 1 | 0 | 0 | 0 | 0 | 0 | 0 | 0 | 1 | 0
2006-01-24 | 1 | 0 | 0 | 1 | 0 | 0 | 0 | 0 | 0 | 0 | 1 | 1
2006-01-25 | 1 | 0 | 0 | 0 | 1 | 0 | 0 | 0 | 0 | 0 | 1 | 1
2006-01-26 | 1 | 0 | 0 | 0 | 0 | 1 | 0 | 0 | 0 | 0 | 1 | 1
2006-01-27 | 1 | 0 | 0 | 0 | 0 | 0 | 1 | 0 | 0 | 0 | 1 | 0
2006-01-28 | 1 | 0 | 0 | 0 | 0 | 0 | 0 | 1 | 0 | 1 | 0 | 0
2006-01-29 | 1 | 0 | 0 | 0 | 0 | 0 | 0 | 0 | 1 | 1 | 0 | 0
2006-01-30 | 1 | 0 | 1 | 0 | 0 | 0 | 0 | 0 | 0 | 0 | 1 | 0
2006-01-31 | 1 | 0 | 0 | 1 | 0 | 0 | 0 | 0 | 0 | 0 | 1 | 1
2006-02-01 | 1 | 0 | 0 | 0 | 1 | 0 | 0 | 0 | 0 | 0 | 1 | 1
2006-02-02 | 1 | 0 | 0 | 0 | 0 | 1 | 0 | 0 | 0 | 0 | 1 | 1
2006-02-03 | 1 | 0 | 0 | 0 | 0 | 0 | 1 | 0 | 0 | 0 | 1 | 0
2006-02-04 | 1 | 0 | 0 | 0 | 0 | 0 | 0 | 1 | 0 | 1 | 0 | 0
2006-02-05 | 1 | 0 | 0 | 0 | 0 | 0 | 0 | 0 | 1 | 1 | 0 | 0
2006-02-06 | 1 | 0 | 1 | 0 | 0 | 0 | 0 | 0 | 0 | 0 | 1 | 0
2006-02-07 | 1 | 0 | 0 | 1 | 0 | 0 | 0 | 0 | 0 | 0 | 1 | 1
2006-02-08 | 1 | 0 | 0 | 0 | 1 | 0 | 0 | 0 | 0 | 0 | 1 | 1
2006-02-09 | 1 | 0 | 0 | 0 | 0 | 1 | 0 | 0 | 0 | 0 | 1 | 1
2006-02-10 | 1 | 0 | 0 | 0 | 0 | 0 | 1 | 0 | 0 | 0 | 1 | 0
2006-02-11 | 1 | 0 | 0 | 0 | 0 | 0 | 0 | 1 | 0 | 1 | 0 | 0
2006-02-12 | 1 | 0 | 0 | 0 | 0 | 0 | 0 | 0 | 1 | 1 | 0 | 0
2006-02-13 | 1 | 0 | 1 | 0 | 0 | 0 | 0 | 0 | 0 | 0 | 1 | 0
2006-02-14 | 1 | 0 | 0 | 1 | 0 | 0 | 0 | 0 | 0 | 0 | 1 | 1
2006-02-15 | 1 | 0 | 0 | 0 | 1 | 0 | 0 | 0 | 0 | 0 | 1 | 1
2006-02-16 | 1 | 0 | 0 | 0 | 0 | 1 | 0 | 0 | 0 | 0 | 1 | 1
2006-02-17 | 1 | 0 | 0 | 0 | 0 | 0 | 1 | 0 | 0 | 0 | 1 | 0
2006-02-18 | 1 | 0 | 0 | 0 | 0 | 0 | 0 | 1 | 0 | 1 | 0 | 0
2006-02-19 | 1 | 0 | 0 | 0 | 0 | 0 | 0 | 0 | 1 | 1 | 0 | 0
2006-02-20 | 1 | 0 | 1 | 0 | 0 | 0 | 0 | 0 | 0 | 1 | 0 | 0
2006-02-21 | 1 | 0 | 0 | 1 | 0 | 0 | 0 | 0 | 0 | 0 | 1 | 1
2006-02-22 | 1 | 0 | 0 | 0 | 1 | 0 | 0 | 0 | 0 | 0 | 1 | 1
2006-02-23 | 1 | 0 | 0 | 0 | 0 | 1 | 0 | 0 | 0 | 0 | 1 | 1
2006-02-24 | 1 | 0 | 0 | 0 | 0 | 0 | 1 | 0 | 0 | 0 | 1 | 0
2006-02-25 | 1 | 0 | 0 | 0 | 0 | 0 | 0 | 1 | 0 | 1 | 0 | 0
2006-02-26 | 1 | 0 | 0 | 0 | 0 | 0 | 0 | 0 | 1 | 1 | 0 | 0
2006-02-27 | 1 | 0 | 1 | 0 | 0 | 0 | 0 | 0 | 0 | 0 | 1 | 0
2006-02-28 | 1 | 0 | 0 | 1 | 0 | 0 | 0 | 0 | 0 | 0 | 1 | 1
2006-03-01 | 0 | 0 | 0 | 0 | 1 | 0 | 0 | 0 | 0 | 0 | 1 | 1
2006-03-02 | 0 | 0 | 0 | 0 | 0 | 1 | 0 | 0 | 0 | 0 | 1 | 1
2006-03-03 | 0 | 0 | 0 | 0 | 0 | 0 | 1 | 0 | 0 | 0 | 1 | 0
2006-03-04 | 0 | 0 | 0 | 0 | 0 | 0 | 0 | 1 | 0 | 1 | 0 | 0
2006-03-05 | 0 | 0 | 0 | 0 | 0 | 0 | 0 | 0 | 1 | 1 | 0 | 0
2006-03-06 | 0 | 0 | 1 | 0 | 0 | 0 | 0 | 0 | 0 | 0 | 1 | 0
2006-03-07 | 0 | 0 | 0 | 1 | 0 | 0 | 0 | 0 | 0 | 0 | 1 | 1
2006-03-08 | 0 | 0 | 0 | 0 | 1 | 0 | 0 | 0 | 0 | 0 | 1 | 1
2006-03-09 | 0 | 0 | 0 | 0 | 0 | 1 | 0 | 0 | 0 | 0 | 1 | 1
2006-03-10 | 0 | 0 | 0 | 0 | 0 | 0 | 1 | 0 | 0 | 0 | 1 | 0
2006-03-11 | 0 | 0 | 0 | 0 | 0 | 0 | 0 | 1 | 0 | 1 | 0 | 0
2006-03-12 | 0 | 0 | 0 | 0 | 0 | 0 | 0 | 0 | 1 | 1 | 0 | 0
2006-03-13 | 0 | 0 | 1 | 0 | 0 | 0 | 0 | 0 | 0 | 0 | 1 | 0
2006-03-14 | 0 | 0 | 0 | 1 | 0 | 0 | 0 | 0 | 0 | 0 | 1 | 1
2006-03-15 | 0 | 0 | 0 | 0 | 1 | 0 | 0 | 0 | 0 | 0 | 1 | 1
2006-03-16 | 0 | 0 | 0 | 0 | 0 | 1 | 0 | 0 | 0 | 0 | 1 | 1
2006-03-17 | 0 | 0 | 0 | 0 | 0 | 0 | 1 | 0 | 0 | 0 | 1 | 0
2006-03-18 | 0 | 0 | 0 | 0 | 0 | 0 | 0 | 1 | 0 | 1 | 0 | 0
2006-03-19 | 0 | 0 | 0 | 0 | 0 | 0 | 0 | 0 | 1 | 1 | 0 | 0
2006-03-20 | 0 | 0 | 1 | 0 | 0 | 0 | 0 | 0 | 0 | 0 | 1 | 0
2006-03-21 | 0 | 0 | 0 | 1 | 0 | 0 | 0 | 0 | 0 | 0 | 1 | 1
2006-03-22 | 0 | 0 | 0 | 0 | 1 | 0 | 0 | 0 | 0 | 0 | 1 | 1
2006-03-23 | 0 | 0 | 0 | 0 | 0 | 1 | 0 | 0 | 0 | 0 | 1 | 1
2006-03-24 | 0 | 0 | 0 | 0 | 0 | 0 | 1 | 0 | 0 | 0 | 1 | 0
2006-03-25 | 0 | 0 | 0 | 0 | 0 | 0 | 0 | 1 | 0 | 1 | 0 | 0
2006-03-26 | 0 | 0 | 0 | 0 | 0 | 0 | 0 | 0 | 1 | 1 | 0 | 0
2006-03-27 | 0 | 0 | 1 | 0 | 0 | 0 | 0 | 0 | 0 | 0 | 1 | 0
2006-03-28 | 0 | 0 | 0 | 1 | 0 | 0 | 0 | 0 | 0 | 0 | 1 | 1
2006-03-29 | 0 | 0 | 0 | 0 | 1 | 0 | 0 | 0 | 0 | 0 | 1 | 1
2006-03-30 | 0 | 0 | 0 | 0 | 0 | 1 | 0 | 0 | 0 | 0 | 1 | 1
2006-03-31 | 0 | 0 | 0 | 0 | 0 | 0 | 1 | 0 | 0 | 0 | 1 | 0
2006-04-01 | 0 | 0 | 0 | 0 | 0 | 0 | 0 | 1 | 0 | 1 | 0 | 0
2006-04-02 | 0 | 0 | 0 | 0 | 0 | 0 | 0 | 0 | 1 | 1 | 0 | 0
2006-04-03 | 0 | 0 | 1 | 0 | 0 | 0 | 0 | 0 | 0 | 0 | 1 | 0
2006-04-04 | 0 | 0 | 0 | 1 | 0 | 0 | 0 | 0 | 0 | 0 | 1 | 1
2006-04-05 | 0 | 0 | 0 | 0 | 1 | 0 | 0 | 0 | 0 | 0 | 1 | 1
2006-04-06 | 0 | 0 | 0 | 0 | 0 | 1 | 0 | 0 | 0 | 0 | 1 | 1
2006-04-07 | 0 | 0 | 0 | 0 | 0 | 0 | 1 | 0 | 0 | 0 | 1 | 0
2006-04-08 | 0 | 0 | 0 | 0 | 0 | 0 | 0 | 1 | 0 | 1 | 0 | 0
2006-04-09 | 0 | 0 | 0 | 0 | 0 | 0 | 0 | 0 | 1 | 1 | 0 | 0
2006-04-10 | 0 | 0 | 1 | 0 | 0 | 0 | 0 | 0 | 0 | 0 | 1 | 0
2006-04-11 | 0 | 0 | 0 | 1 | 0 | 0 | 0 | 0 | 0 | 0 | 1 | 1
2006-04-12 | 0 | 0 | 0 | 0 | 1 | 0 | 0 | 0 | 0 | 0 | 1 | 1
2006-04-13 | 0 | 0 | 0 | 0 | 0 | 1 | 0 | 0 | 0 | 0 | 1 | 1
2006-04-14 | 0 | 0 | 0 | 0 | 0 | 0 | 1 | 0 | 0 | 0 | 1 | 0
2006-04-15 | 0 | 0 | 0 | 0 | 0 | 0 | 0 | 1 | 0 | 1 | 0 | 0
2006-04-16 | 0 | 0 | 0 | 0 | 0 | 0 | 0 | 0 | 1 | 1 | 0 | 0
2006-04-17 | 0 | 0 | 1 | 0 | 0 | 0 | 0 | 0 | 0 | 0 | 1 | 0
2006-04-18 | 0 | 0 | 0 | 1 | 0 | 0 | 0 | 0 | 0 | 0 | 1 | 1
2006-04-19 | 0 | 0 | 0 | 0 | 1 | 0 | 0 | 0 | 0 | 0 | 1 | 1
2006-04-20 | 0 | 0 | 0 | 0 | 0 | 1 | 0 | 0 | 0 | 0 | 1 | 1
2006-04-21 | 0 | 0 | 0 | 0 | 0 | 0 | 1 | 0 | 0 | 0 | 1 | 0
2006-04-22 | 0 | 0 | 0 | 0 | 0 | 0 | 0 | 1 | 0 | 1 | 0 | 0
2006-04-23 | 0 | 0 | 0 | 0 | 0 | 0 | 0 | 0 | 1 | 1 | 0 | 0
2006-04-24 | 0 | 0 | 1 | 0 | 0 | 0 | 0 | 0 | 0 | 0 | 1 | 0
2006-04-25 | 0 | 0 | 0 | 1 | 0 | 0 | 0 | 0 | 0 | 0 | 1 | 1
2006-04-26 | 0 | 0 | 0 | 0 | 1 | 0 | 0 | 0 | 0 | 0 | 1 | 1
2006-04-27 | 0 | 0 | 0 | 0 | 0 | 1 | 0 | 0 | 0 | 0 | 1 | 1
2006-04-28 | 0 | 0 | 0 | 0 | 0 | 0 | 1 | 0 | 0 | 0 | 1 | 0
2006-04-29 | 0 | 0 | 0 | 0 | 0 | 0 | 0 | 1 | 0 | 1 | 0 | 0
2006-04-30 | 0 | 0 | 0 | 0 | 0 | 0 | 0 | 0 | 1 | 1 | 0 | 0
2006-05-01 | 0 | 0 | 1 | 0 | 0 | 0 | 0 | 0 | 0 | 0 | 1 | 0
2006-05-02 | 0 | 0 | 0 | 1 | 0 | 0 | 0 | 0 | 0 | 0 | 1 | 1
2006-05-03 | 0 | 0 | 0 | 0 | 1 | 0 | 0 | 0 | 0 | 0 | 1 | 1
2006-05-04 | 0 | 0 | 0 | 0 | 0 | 1 | 0 | 0 | 0 | 0 | 1 | 1
2006-05-05 | 0 | 0 | 0 | 0 | 0 | 0 | 1 | 0 | 0 | 0 | 1 | 0
2006-05-06 | 0 | 0 | 0 | 0 | 0 | 0 | 0 | 1 | 0 | 1 | 0 | 0
2006-05-07 | 0 | 0 | 0 | 0 | 0 | 0 | 0 | 0 | 1 | 1 | 0 | 0
2006-05-08 | 0 | 0 | 1 | 0 | 0 | 0 | 0 | 0 | 0 | 0 | 1 | 0
2006-05-09 | 0 | 0 | 0 | 1 | 0 | 0 | 0 | 0 | 0 | 0 | 1 | 1
2006-05-10 | 0 | 0 | 0 | 0 | 1 | 0 | 0 | 0 | 0 | 0 | 1 | 1
2006-05-11 | 0 | 0 | 0 | 0 | 0 | 1 | 0 | 0 | 0 | 0 | 1 | 1
2006-05-12 | 0 | 0 | 0 | 0 | 0 | 0 | 1 | 0 | 0 | 0 | 1 | 0
2006-05-13 | 0 | 0 | 0 | 0 | 0 | 0 | 0 | 1 | 0 | 1 | 0 | 0
2006-05-14 | 0 | 0 | 0 | 0 | 0 | 0 | 0 | 0 | 1 | 1 | 0 | 0
2006-05-15 | 0 | 0 | 1 | 0 | 0 | 0 | 0 | 0 | 0 | 0 | 1 | 0
2006-05-16 | 0 | 0 | 0 | 1 | 0 | 0 | 0 | 0 | 0 | 0 | 1 | 1
2006-05-17 | 0 | 0 | 0 | 0 | 1 | 0 | 0 | 0 | 0 | 0 | 1 | 1
2006-05-18 | 0 | 0 | 0 | 0 | 0 | 1 | 0 | 0 | 0 | 0 | 1 | 1
2006-05-19 | 0 | 0 | 0 | 0 | 0 | 0 | 1 | 0 | 0 | 0 | 1 | 0
2006-05-20 | 0 | 0 | 0 | 0 | 0 | 0 | 0 | 1 | 0 | 1 | 0 | 0
2006-05-21 | 0 | 0 | 0 | 0 | 0 | 0 | 0 | 0 | 1 | 1 | 0 | 0
2006-05-22 | 0 | 0 | 1 | 0 | 0 | 0 | 0 | 0 | 0 | 0 | 1 | 0
2006-05-23 | 0 | 0 | 0 | 1 | 0 | 0 | 0 | 0 | 0 | 0 | 1 | 1
2006-05-24 | 0 | 0 | 0 | 0 | 1 | 0 | 0 | 0 | 0 | 0 | 1 | 1
2006-05-25 | 0 | 0 | 0 | 0 | 0 | 1 | 0 | 0 | 0 | 0 | 1 | 1
2006-05-26 | 0 | 0 | 0 | 0 | 0 | 0 | 1 | 0 | 0 | 0 | 1 | 0
2006-05-27 | 0 | 0 | 0 | 0 | 0 | 0 | 0 | 1 | 0 | 1 | 0 | 0
2006-05-28 | 0 | 0 | 0 | 0 | 0 | 0 | 0 | 0 | 1 | 1 | 0 | 0
2006-05-29 | 0 | 0 | 1 | 0 | 0 | 0 | 0 | 0 | 0 | 1 | 0 | 0
2006-05-30 | 0 | 0 | 0 | 1 | 0 | 0 | 0 | 0 | 0 | 0 | 1 | 1
2006-05-31 | 0 | 0 | 0 | 0 | 1 | 0 | 0 | 0 | 0 | 0 | 1 | 1
2006-06-01 | 0 | 1 | 0 | 0 | 0 | 1 | 0 | 0 | 0 | 0 | 1 | 1
2006-06-02 | 0 | 1 | 0 | 0 | 0 | 0 | 1 | 0 | 0 | 0 | 1 | 0
2006-06-03 | 0 | 1 | 0 | 0 | 0 | 0 | 0 | 1 | 0 | 1 | 0 | 0
2006-06-04 | 0 | 1 | 0 | 0 | 0 | 0 | 0 | 0 | 1 | 1 | 0 | 0
2006-06-05 | 0 | 1 | 1 | 0 | 0 | 0 | 0 | 0 | 0 | 0 | 1 | 0
2006-06-06 | 0 | 1 | 0 | 1 | 0 | 0 | 0 | 0 | 0 | 0 | 1 | 1
2006-06-07 | 0 | 1 | 0 | 0 | 1 | 0 | 0 | 0 | 0 | 0 | 1 | 1
2006-06-08 | 0 | 1 | 0 | 0 | 0 | 1 | 0 | 0 | 0 | 0 | 1 | 1
2006-06-09 | 0 | 1 | 0 | 0 | 0 | 0 | 1 | 0 | 0 | 0 | 1 | 0
2006-06-10 | 0 | 1 | 0 | 0 | 0 | 0 | 0 | 1 | 0 | 1 | 0 | 0
2006-06-11 | 0 | 1 | 0 | 0 | 0 | 0 | 0 | 0 | 1 | 1 | 0 | 0
2006-06-12 | 0 | 1 | 1 | 0 | 0 | 0 | 0 | 0 | 0 | 0 | 1 | 0
2006-06-13 | 0 | 1 | 0 | 1 | 0 | 0 | 0 | 0 | 0 | 0 | 1 | 1
2006-06-14 | 0 | 1 | 0 | 0 | 1 | 0 | 0 | 0 | 0 | 0 | 1 | 1
2006-06-15 | 0 | 1 | 0 | 0 | 0 | 1 | 0 | 0 | 0 | 0 | 1 | 1
2006-06-16 | 0 | 1 | 0 | 0 | 0 | 0 | 1 | 0 | 0 | 0 | 1 | 0
2006-06-17 | 0 | 1 | 0 | 0 | 0 | 0 | 0 | 1 | 0 | 1 | 0 | 0
2006-06-18 | 0 | 1 | 0 | 0 | 0 | 0 | 0 | 0 | 1 | 1 | 0 | 0
2006-06-19 | 0 | 1 | 1 | 0 | 0 | 0 | 0 | 0 | 0 | 0 | 1 | 0
2006-06-20 | 0 | 1 | 0 | 1 | 0 | 0 | 0 | 0 | 0 | 0 | 1 | 1
2006-06-21 | 0 | 1 | 0 | 0 | 1 | 0 | 0 | 0 | 0 | 0 | 1 | 1
2006-06-22 | 0 | 1 | 0 | 0 | 0 | 1 | 0 | 0 | 0 | 0 | 1 | 1
2006-06-23 | 0 | 1 | 0 | 0 | 0 | 0 | 1 | 0 | 0 | 0 | 1 | 0
2006-06-24 | 0 | 1 | 0 | 0 | 0 | 0 | 0 | 1 | 0 | 1 | 0 | 0
2006-06-25 | 0 | 1 | 0 | 0 | 0 | 0 | 0 | 0 | 1 | 1 | 0 | 0
2006-06-26 | 0 | 1 | 1 | 0 | 0 | 0 | 0 | 0 | 0 | 0 | 1 | 0
2006-06-27 | 0 | 1 | 0 | 1 | 0 | 0 | 0 | 0 | 0 | 0 | 1 | 1
2006-06-28 | 0 | 1 | 0 | 0 | 1 | 0 | 0 | 0 | 0 | 0 | 1 | 1
2006-06-29 | 0 | 1 | 0 | 0 | 0 | 1 | 0 | 0 | 0 | 0 | 1 | 1
2006-06-30 | 0 | 1 | 0 | 0 | 0 | 0 | 1 | 0 | 0 | 0 | 1 | 0
2006-07-01 | 0 | 1 | 0 | 0 | 0 | 0 | 0 | 1 | 0 | 1 | 0 | 0
2006-07-02 | 0 | 1 | 0 | 0 | 0 | 0 | 0 | 0 | 1 | 1 | 0 | 0
2006-07-03 | 0 | 1 | 1 | 0 | 0 | 0 | 0 | 0 | 0 | 0 | 1 | 0
2006-07-04 | 0 | 1 | 0 | 1 | 0 | 0 | 0 | 0 | 0 | 1 | 0 | 1
2006-07-05 | 0 | 1 | 0 | 0 | 1 | 0 | 0 | 0 | 0 | 0 | 1 | 1
2006-07-06 | 0 | 1 | 0 | 0 | 0 | 1 | 0 | 0 | 0 | 0 | 1 | 1
2006-07-07 | 0 | 1 | 0 | 0 | 0 | 0 | 1 | 0 | 0 | 0 | 1 | 0
2006-07-08 | 0 | 1 | 0 | 0 | 0 | 0 | 0 | 1 | 0 | 1 | 0 | 0
2006-07-09 | 0 | 1 | 0 | 0 | 0 | 0 | 0 | 0 | 1 | 1 | 0 | 0
2006-07-10 | 0 | 1 | 1 | 0 | 0 | 0 | 0 | 0 | 0 | 0 | 1 | 0
2006-07-11 | 0 | 1 | 0 | 1 | 0 | 0 | 0 | 0 | 0 | 0 | 1 | 1
2006-07-12 | 0 | 1 | 0 | 0 | 1 | 0 | 0 | 0 | 0 | 0 | 1 | 1
2006-07-13 | 0 | 1 | 0 | 0 | 0 | 1 | 0 | 0 | 0 | 0 | 1 | 1
2006-07-14 | 0 | 1 | 0 | 0 | 0 | 0 | 1 | 0 | 0 | 0 | 1 | 0
2006-07-15 | 0 | 1 | 0 | 0 | 0 | 0 | 0 | 1 | 0 | 1 | 0 | 0
2006-07-16 | 0 | 1 | 0 | 0 | 0 | 0 | 0 | 0 | 1 | 1 | 0 | 0
2006-07-17 | 0 | 1 | 1 | 0 | 0 | 0 | 0 | 0 | 0 | 0 | 1 | 0
2006-07-18 | 0 | 1 | 0 | 1 | 0 | 0 | 0 | 0 | 0 | 0 | 1 | 1
2006-07-19 | 0 | 1 | 0 | 0 | 1 | 0 | 0 | 0 | 0 | 0 | 1 | 1
2006-07-20 | 0 | 1 | 0 | 0 | 0 | 1 | 0 | 0 | 0 | 0 | 1 | 1
2006-07-21 | 0 | 1 | 0 | 0 | 0 | 0 | 1 | 0 | 0 | 0 | 1 | 0
2006-07-22 | 0 | 1 | 0 | 0 | 0 | 0 | 0 | 1 | 0 | 1 | 0 | 0
2006-07-23 | 0 | 1 | 0 | 0 | 0 | 0 | 0 | 0 | 1 | 1 | 0 | 0
2006-07-24 | 0 | 1 | 1 | 0 | 0 | 0 | 0 | 0 | 0 | 0 | 1 | 0
2006-07-25 | 0 | 1 | 0 | 1 | 0 | 0 | 0 | 0 | 0 | 0 | 1 | 1
2006-07-26 | 0 | 1 | 0 | 0 | 1 | 0 | 0 | 0 | 0 | 0 | 1 | 1
2006-07-27 | 0 | 1 | 0 | 0 | 0 | 1 | 0 | 0 | 0 | 0 | 1 | 1
2006-07-28 | 0 | 1 | 0 | 0 | 0 | 0 | 1 | 0 | 0 | 0 | 1 | 0
2006-07-29 | 0 | 1 | 0 | 0 | 0 | 0 | 0 | 1 | 0 | 1 | 0 | 0
2006-07-30 | 0 | 1 | 0 | 0 | 0 | 0 | 0 | 0 | 1 | 1 | 0 | 0
2006-07-31 | 0 | 1 | 1 | 0 | 0 | 0 | 0 | 0 | 0 | 0 | 1 | 0
2006-08-01 | 0 | 1 | 0 | 1 | 0 | 0 | 0 | 0 | 0 | 0 | 1 | 1
2006-08-02 | 0 | 1 | 0 | 0 | 1 | 0 | 0 | 0 | 0 | 0 | 1 | 1
2006-08-03 | 0 | 1 | 0 | 0 | 0 | 1 | 0 | 0 | 0 | 0 | 1 | 1
2006-08-04 | 0 | 1 | 0 | 0 | 0 | 0 | 1 | 0 | 0 | 0 | 1 | 0
2006-08-05 | 0 | 1 | 0 | 0 | 0 | 0 | 0 | 1 | 0 | 1 | 0 | 0
2006-08-06 | 0 | 1 | 0 | 0 | 0 | 0 | 0 | 0 | 1 | 1 | 0 | 0
2006-08-07 | 0 | 1 | 1 | 0 | 0 | 0 | 0 | 0 | 0 | 0 | 1 | 0
2006-08-08 | 0 | 1 | 0 | 1 | 0 | 0 | 0 | 0 | 0 | 0 | 1 | 1
2006-08-09 | 0 | 1 | 0 | 0 | 1 | 0 | 0 | 0 | 0 | 0 | 1 | 1
2006-08-10 | 0 | 1 | 0 | 0 | 0 | 1 | 0 | 0 | 0 | 0 | 1 | 1
2006-08-11 | 0 | 1 | 0 | 0 | 0 | 0 | 1 | 0 | 0 | 0 | 1 | 0
2006-08-12 | 0 | 1 | 0 | 0 | 0 | 0 | 0 | 1 | 0 | 1 | 0 | 0
2006-08-13 | 0 | 1 | 0 | 0 | 0 | 0 | 0 | 0 | 1 | 1 | 0 | 0
2006-08-14 | 0 | 1 | 1 | 0 | 0 | 0 | 0 | 0 | 0 | 0 | 1 | 0
2006-08-15 | 0 | 1 | 0 | 1 | 0 | 0 | 0 | 0 | 0 | 0 | 1 | 1
2006-08-16 | 0 | 1 | 0 | 0 | 1 | 0 | 0 | 0 | 0 | 0 | 1 | 1
2006-08-17 | 0 | 1 | 0 | 0 | 0 | 1 | 0 | 0 | 0 | 0 | 1 | 1
2006-08-18 | 0 | 1 | 0 | 0 | 0 | 0 | 1 | 0 | 0 | 0 | 1 | 0
2006-08-19 | 0 | 1 | 0 | 0 | 0 | 0 | 0 | 1 | 0 | 1 | 0 | 0
2006-08-20 | 0 | 1 | 0 | 0 | 0 | 0 | 0 | 0 | 1 | 1 | 0 | 0
2006-08-21 | 0 | 1 | 1 | 0 | 0 | 0 | 0 | 0 | 0 | 0 | 1 | 0
2006-08-22 | 0 | 1 | 0 | 1 | 0 | 0 | 0 | 0 | 0 | 0 | 1 | 1
2006-08-23 | 0 | 1 | 0 | 0 | 1 | 0 | 0 | 0 | 0 | 0 | 1 | 1
2006-08-24 | 0 | 1 | 0 | 0 | 0 | 1 | 0 | 0 | 0 | 0 | 1 | 1
2006-08-25 | 0 | 1 | 0 | 0 | 0 | 0 | 1 | 0 | 0 | 0 | 1 | 0
2006-08-26 | 0 | 1 | 0 | 0 | 0 | 0 | 0 | 1 | 0 | 1 | 0 | 0
2006-08-27 | 0 | 1 | 0 | 0 | 0 | 0 | 0 | 0 | 1 | 1 | 0 | 0
2006-08-28 | 0 | 1 | 1 | 0 | 0 | 0 | 0 | 0 | 0 | 0 | 1 | 0
2006-08-29 | 0 | 1 | 0 | 1 | 0 | 0 | 0 | 0 | 0 | 0 | 1 | 1
2006-08-30 | 0 | 1 | 0 | 0 | 1 | 0 | 0 | 0 | 0 | 0 | 1 | 1
2006-08-31 | 0 | 1 | 0 | 0 | 0 | 1 | 0 | 0 | 0 | 0 | 1 | 1
2006-09-01 | 0 | 1 | 0 | 0 | 0 | 0 | 1 | 0 | 0 | 0 | 1 | 0
2006-09-02 | 0 | 1 | 0 | 0 | 0 | 0 | 0 | 1 | 0 | 1 | 0 | 0
2006-09-03 | 0 | 1 | 0 | 0 | 0 | 0 | 0 | 0 | 1 | 1 | 0 | 0
2006-09-04 | 0 | 1 | 1 | 0 | 0 | 0 | 0 | 0 | 0 | 1 | 0 | 0
2006-09-05 | 0 | 1 | 0 | 1 | 0 | 0 | 0 | 0 | 0 | 0 | 1 | 1
2006-09-06 | 0 | 1 | 0 | 0 | 1 | 0 | 0 | 0 | 0 | 0 | 1 | 1
2006-09-07 | 0 | 1 | 0 | 0 | 0 | 1 | 0 | 0 | 0 | 0 | 1 | 1
2006-09-08 | 0 | 1 | 0 | 0 | 0 | 0 | 1 | 0 | 0 | 0 | 1 | 0
2006-09-09 | 0 | 1 | 0 | 0 | 0 | 0 | 0 | 1 | 0 | 1 | 0 | 0
2006-09-10 | 0 | 1 | 0 | 0 | 0 | 0 | 0 | 0 | 1 | 1 | 0 | 0
2006-09-11 | 0 | 1 | 1 | 0 | 0 | 0 | 0 | 0 | 0 | 0 | 1 | 0
2006-09-12 | 0 | 1 | 0 | 1 | 0 | 0 | 0 | 0 | 0 | 0 | 1 | 1
2006-09-13 | 0 | 1 | 0 | 0 | 1 | 0 | 0 | 0 | 0 | 0 | 1 | 1
2006-09-14 | 0 | 1 | 0 | 0 | 0 | 1 | 0 | 0 | 0 | 0 | 1 | 1
2006-09-15 | 0 | 1 | 0 | 0 | 0 | 0 | 1 | 0 | 0 | 0 | 1 | 0
2006-09-16 | 0 | 1 | 0 | 0 | 0 | 0 | 0 | 1 | 0 | 1 | 0 | 0
2006-09-17 | 0 | 1 | 0 | 0 | 0 | 0 | 0 | 0 | 1 | 1 | 0 | 0
2006-09-18 | 0 | 1 | 1 | 0 | 0 | 0 | 0 | 0 | 0 | 0 | 1 | 0
2006-09-19 | 0 | 1 | 0 | 1 | 0 | 0 | 0 | 0 | 0 | 0 | 1 | 1
2006-09-20 | 0 | 1 | 0 | 0 | 1 | 0 | 0 | 0 | 0 | 0 | 1 | 1
2006-09-21 | 0 | 1 | 0 | 0 | 0 | 1 | 0 | 0 | 0 | 0 | 1 | 1
2006-09-22 | 0 | 1 | 0 | 0 | 0 | 0 | 1 | 0 | 0 | 0 | 1 | 0
2006-09-23 | 0 | 1 | 0 | 0 | 0 | 0 | 0 | 1 | 0 | 1 | 0 | 0
2006-09-24 | 0 | 1 | 0 | 0 | 0 | 0 | 0 | 0 | 1 | 1 | 0 | 0
2006-09-25 | 0 | 1 | 1 | 0 | 0 | 0 | 0 | 0 | 0 | 0 | 1 | 0
2006-09-26 | 0 | 1 | 0 | 1 | 0 | 0 | 0 | 0 | 0 | 0 | 1 | 1
2006-09-27 | 0 | 1 | 0 | 0 | 1 | 0 | 0 | 0 | 0 | 0 | 1 | 1
2006-09-28 | 0 | 1 | 0 | 0 | 0 | 1 | 0 | 0 | 0 | 0 | 1 | 1
2006-09-29 | 0 | 1 | 0 | 0 | 0 | 0 | 1 | 0 | 0 | 0 | 1 | 0
2006-09-30 | 0 | 1 | 0 | 0 | 0 | 0 | 0 | 1 | 0 | 1 | 0 | 0
2006-10-01 | 0 | 0 | 0 | 0 | 0 | 0 | 0 | 0 | 1 | 1 | 0 | 0
2006-10-02 | 0 | 0 | 1 | 0 | 0 | 0 | 0 | 0 | 0 | 0 | 1 | 0
2006-10-03 | 0 | 0 | 0 | 1 | 0 | 0 | 0 | 0 | 0 | 0 | 1 | 1
2006-10-04 | 0 | 0 | 0 | 0 | 1 | 0 | 0 | 0 | 0 | 0 | 1 | 1
2006-10-05 | 0 | 0 | 0 | 0 | 0 | 1 | 0 | 0 | 0 | 0 | 1 | 1
2006-10-06 | 0 | 0 | 0 | 0 | 0 | 0 | 1 | 0 | 0 | 0 | 1 | 0
2006-10-07 | 0 | 0 | 0 | 0 | 0 | 0 | 0 | 1 | 0 | 1 | 0 | 0
2006-10-08 | 0 | 0 | 0 | 0 | 0 | 0 | 0 | 0 | 1 | 1 | 0 | 0
2006-10-09 | 0 | 0 | 1 | 0 | 0 | 0 | 0 | 0 | 0 | 0 | 1 | 0
2006-10-10 | 0 | 0 | 0 | 1 | 0 | 0 | 0 | 0 | 0 | 0 | 1 | 1
2006-10-11 | 0 | 0 | 0 | 0 | 1 | 0 | 0 | 0 | 0 | 0 | 1 | 1
2006-10-12 | 0 | 0 | 0 | 0 | 0 | 1 | 0 | 0 | 0 | 0 | 1 | 1
2006-10-13 | 0 | 0 | 0 | 0 | 0 | 0 | 1 | 0 | 0 | 0 | 1 | 0
2006-10-14 | 0 | 0 | 0 | 0 | 0 | 0 | 0 | 1 | 0 | 1 | 0 | 0
2006-10-15 | 0 | 0 | 0 | 0 | 0 | 0 | 0 | 0 | 1 | 1 | 0 | 0
2006-10-16 | 0 | 0 | 1 | 0 | 0 | 0 | 0 | 0 | 0 | 0 | 1 | 0
2006-10-17 | 0 | 0 | 0 | 1 | 0 | 0 | 0 | 0 | 0 | 0 | 1 | 1
2006-10-18 | 0 | 0 | 0 | 0 | 1 | 0 | 0 | 0 | 0 | 0 | 1 | 1
2006-10-19 | 0 | 0 | 0 | 0 | 0 | 1 | 0 | 0 | 0 | 0 | 1 | 1
2006-10-20 | 0 | 0 | 0 | 0 | 0 | 0 | 1 | 0 | 0 | 0 | 1 | 0
2006-10-21 | 0 | 0 | 0 | 0 | 0 | 0 | 0 | 1 | 0 | 1 | 0 | 0
2006-10-22 | 0 | 0 | 0 | 0 | 0 | 0 | 0 | 0 | 1 | 1 | 0 | 0
2006-10-23 | 0 | 0 | 1 | 0 | 0 | 0 | 0 | 0 | 0 | 0 | 1 | 0
2006-10-24 | 0 | 0 | 0 | 1 | 0 | 0 | 0 | 0 | 0 | 0 | 1 | 1
2006-10-25 | 0 | 0 | 0 | 0 | 1 | 0 | 0 | 0 | 0 | 0 | 1 | 1
2006-10-26 | 0 | 0 | 0 | 0 | 0 | 1 | 0 | 0 | 0 | 0 | 1 | 1
2006-10-27 | 0 | 0 | 0 | 0 | 0 | 0 | 1 | 0 | 0 | 0 | 1 | 0
2006-10-28 | 0 | 0 | 0 | 0 | 0 | 0 | 0 | 1 | 0 | 1 | 0 | 0
2006-10-29 | 0 | 0 | 0 | 0 | 0 | 0 | 0 | 0 | 1 | 1 | 0 | 0
2006-10-30 | 0 | 0 | 1 | 0 | 0 | 0 | 0 | 0 | 0 | 0 | 1 | 0
2006-10-31 | 0 | 0 | 0 | 1 | 0 | 0 | 0 | 0 | 0 | 0 | 1 | 1
2006-11-01 | 0 | 0 | 0 | 0 | 1 | 0 | 0 | 0 | 0 | 0 | 1 | 1
2006-11-02 | 0 | 0 | 0 | 0 | 0 | 1 | 0 | 0 | 0 | 0 | 1 | 1
2006-11-03 | 0 | 0 | 0 | 0 | 0 | 0 | 1 | 0 | 0 | 0 | 1 | 0
2006-11-04 | 0 | 0 | 0 | 0 | 0 | 0 | 0 | 1 | 0 | 1 | 0 | 0
2006-11-05 | 0 | 0 | 0 | 0 | 0 | 0 | 0 | 0 | 1 | 1 | 0 | 0
2006-11-06 | 0 | 0 | 1 | 0 | 0 | 0 | 0 | 0 | 0 | 0 | 1 | 0
2006-11-07 | 0 | 0 | 0 | 1 | 0 | 0 | 0 | 0 | 0 | 0 | 1 | 1
2006-11-08 | 0 | 0 | 0 | 0 | 1 | 0 | 0 | 0 | 0 | 0 | 1 | 1
2006-11-09 | 0 | 0 | 0 | 0 | 0 | 1 | 0 | 0 | 0 | 0 | 1 | 1
2006-11-10 | 0 | 0 | 0 | 0 | 0 | 0 | 1 | 0 | 0 | 0 | 1 | 0
2006-11-11 | 0 | 0 | 0 | 0 | 0 | 0 | 0 | 1 | 0 | 1 | 0 | 0
2006-11-12 | 0 | 0 | 0 | 0 | 0 | 0 | 0 | 0 | 1 | 1 | 0 | 0
2006-11-13 | 0 | 0 | 1 | 0 | 0 | 0 | 0 | 0 | 0 | 0 | 1 | 0
2006-11-14 | 0 | 0 | 0 | 1 | 0 | 0 | 0 | 0 | 0 | 0 | 1 | 1
2006-11-15 | 0 | 0 | 0 | 0 | 1 | 0 | 0 | 0 | 0 | 0 | 1 | 1
2006-11-16 | 0 | 0 | 0 | 0 | 0 | 1 | 0 | 0 | 0 | 0 | 1 | 1
2006-11-17 | 0 | 0 | 0 | 0 | 0 | 0 | 1 | 0 | 0 | 0 | 1 | 0
2006-11-18 | 0 | 0 | 0 | 0 | 0 | 0 | 0 | 1 | 0 | 1 | 0 | 0
2006-11-19 | 0 | 0 | 0 | 0 | 0 | 0 | 0 | 0 | 1 | 1 | 0 | 0
2006-11-20 | 0 | 0 | 1 | 0 | 0 | 0 | 0 | 0 | 0 | 0 | 1 | 0
2006-11-21 | 0 | 0 | 0 | 1 | 0 | 0 | 0 | 0 | 0 | 0 | 1 | 1
2006-11-22 | 0 | 0 | 0 | 0 | 1 | 0 | 0 | 0 | 0 | 0 | 1 | 1
2006-11-23 | 0 | 0 | 0 | 0 | 0 | 1 | 0 | 0 | 0 | 1 | 0 | 1
2006-11-24 | 0 | 0 | 0 | 0 | 0 | 0 | 1 | 0 | 0 | 1 | 0 | 0
2006-11-25 | 0 | 0 | 0 | 0 | 0 | 0 | 0 | 1 | 0 | 1 | 0 | 0
2006-11-26 | 0 | 0 | 0 | 0 | 0 | 0 | 0 | 0 | 1 | 1 | 0 | 0
2006-11-27 | 0 | 0 | 1 | 0 | 0 | 0 | 0 | 0 | 0 | 0 | 1 | 0
2006-11-28 | 0 | 0 | 0 | 1 | 0 | 0 | 0 | 0 | 0 | 0 | 1 | 1
2006-11-29 | 0 | 0 | 0 | 0 | 1 | 0 | 0 | 0 | 0 | 0 | 1 | 1
2006-11-30 | 0 | 0 | 0 | 0 | 0 | 1 | 0 | 0 | 0 | 0 | 1 | 1
2006-12-01 | 1 | 0 | 0 | 0 | 0 | 0 | 1 | 0 | 0 | 0 | 1 | 0
2006-12-02 | 1 | 0 | 0 | 0 | 0 | 0 | 0 | 1 | 0 | 1 | 0 | 0
2006-12-03 | 1 | 0 | 0 | 0 | 0 | 0 | 0 | 0 | 1 | 1 | 0 | 0
2006-12-04 | 1 | 0 | 1 | 0 | 0 | 0 | 0 | 0 | 0 | 0 | 1 | 0
2006-12-05 | 1 | 0 | 0 | 1 | 0 | 0 | 0 | 0 | 0 | 0 | 1 | 1
2006-12-06 | 1 | 0 | 0 | 0 | 1 | 0 | 0 | 0 | 0 | 0 | 1 | 1
2006-12-07 | 1 | 0 | 0 | 0 | 0 | 1 | 0 | 0 | 0 | 0 | 1 | 1
2006-12-08 | 1 | 0 | 0 | 0 | 0 | 0 | 1 | 0 | 0 | 0 | 1 | 0
2006-12-09 | 1 | 0 | 0 | 0 | 0 | 0 | 0 | 1 | 0 | 1 | 0 | 0
2006-12-10 | 1 | 0 | 0 | 0 | 0 | 0 | 0 | 0 | 1 | 1 | 0 | 0
2006-12-11 | 1 | 0 | 1 | 0 | 0 | 0 | 0 | 0 | 0 | 0 | 1 | 0
2006-12-12 | 1 | 0 | 0 | 1 | 0 | 0 | 0 | 0 | 0 | 0 | 1 | 1
2006-12-13 | 1 | 0 | 0 | 0 | 1 | 0 | 0 | 0 | 0 | 0 | 1 | 1
2006-12-14 | 1 | 0 | 0 | 0 | 0 | 1 | 0 | 0 | 0 | 0 | 1 | 1
2006-12-15 | 1 | 0 | 0 | 0 | 0 | 0 | 1 | 0 | 0 | 0 | 1 | 0
2006-12-16 | 1 | 0 | 0 | 0 | 0 | 0 | 0 | 1 | 0 | 1 | 0 | 0
2006-12-17 | 1 | 0 | 0 | 0 | 0 | 0 | 0 | 0 | 1 | 1 | 0 | 0
2006-12-18 | 1 | 0 | 1 | 0 | 0 | 0 | 0 | 0 | 0 | 0 | 1 | 0
2006-12-19 | 1 | 0 | 0 | 1 | 0 | 0 | 0 | 0 | 0 | 0 | 1 | 1
2006-12-20 | 1 | 0 | 0 | 0 | 1 | 0 | 0 | 0 | 0 | 0 | 1 | 1
2006-12-21 | 1 | 0 | 0 | 0 | 0 | 1 | 0 | 0 | 0 | 0 | 1 | 1
2006-12-22 | 1 | 0 | 0 | 0 | 0 | 0 | 1 | 0 | 0 | 0 | 1 | 0
2006-12-23 | 1 | 0 | 0 | 0 | 0 | 0 | 0 | 1 | 0 | 1 | 0 | 0
2006-12-24 | 1 | 0 | 0 | 0 | 0 | 0 | 0 | 0 | 1 | 1 | 0 | 0
2006-12-25 | 1 | 0 | 1 | 0 | 0 | 0 | 0 | 0 | 0 | 1 | 0 | 0
2006-12-26 | 1 | 0 | 0 | 1 | 0 | 0 | 0 | 0 | 0 | 0 | 1 | 1
2006-12-27 | 1 | 0 | 0 | 0 | 1 | 0 | 0 | 0 | 0 | 0 | 1 | 1
2006-12-28 | 1 | 0 | 0 | 0 | 0 | 1 | 0 | 0 | 0 | 0 | 1 | 1
2006-12-29 | 1 | 0 | 0 | 0 | 0 | 0 | 1 | 0 | 0 | 0 | 1 | 0
2006-12-30 | 1 | 0 | 0 | 0 | 0 | 0 | 0 | 1 | 0 | 1 | 0 | 0
2006-12-31 | 1 | 0 | 0 | 0 | 0 | 0 | 0 | 0 | 1 | 1 | 0 | 0
2007-01-01 | 1 | 0 | 1 | 0 | 0 | 0 | 0 | 0 | 0 | 1 | 0 | 0
2007-01-02 | 1 | 0 | 0 | 1 | 0 | 0 | 0 | 0 | 0 | 0 | 1 | 1
2007-01-03 | 1 | 0 | 0 | 0 | 1 | 0 | 0 | 0 | 0 | 0 | 1 | 1
2007-01-04 | 1 | 0 | 0 | 0 | 0 | 1 | 0 | 0 | 0 | 0 | 1 | 1
2007-01-05 | 1 | 0 | 0 | 0 | 0 | 0 | 1 | 0 | 0 | 0 | 1 | 0
2007-01-06 | 1 | 0 | 0 | 0 | 0 | 0 | 0 | 1 | 0 | 1 | 0 | 0
2007-01-07 | 1 | 0 | 0 | 0 | 0 | 0 | 0 | 0 | 1 | 1 | 0 | 0
2007-01-08 | 1 | 0 | 1 | 0 | 0 | 0 | 0 | 0 | 0 | 0 | 1 | 0
2007-01-09 | 1 | 0 | 0 | 1 | 0 | 0 | 0 | 0 | 0 | 0 | 1 | 1
2007-01-10 | 1 | 0 | 0 | 0 | 1 | 0 | 0 | 0 | 0 | 0 | 1 | 1
2007-01-11 | 1 | 0 | 0 | 0 | 0 | 1 | 0 | 0 | 0 | 0 | 1 | 1
2007-01-12 | 1 | 0 | 0 | 0 | 0 | 0 | 1 | 0 | 0 | 0 | 1 | 0
2007-01-13 | 1 | 0 | 0 | 0 | 0 | 0 | 0 | 1 | 0 | 1 | 0 | 0
2007-01-14 | 1 | 0 | 0 | 0 | 0 | 0 | 0 | 0 | 1 | 1 | 0 | 0
2007-01-15 | 1 | 0 | 1 | 0 | 0 | 0 | 0 | 0 | 0 | 0 | 1 | 0
2007-01-16 | 1 | 0 | 0 | 1 | 0 | 0 | 0 | 0 | 0 | 0 | 1 | 1
2007-01-17 | 1 | 0 | 0 | 0 | 1 | 0 | 0 | 0 | 0 | 0 | 1 | 1
2007-01-18 | 1 | 0 | 0 | 0 | 0 | 1 | 0 | 0 | 0 | 0 | 1 | 1
2007-01-19 | 1 | 0 | 0 | 0 | 0 | 0 | 1 | 0 | 0 | 0 | 1 | 0
2007-01-20 | 1 | 0 | 0 | 0 | 0 | 0 | 0 | 1 | 0 | 1 | 0 | 0
2007-01-21 | 1 | 0 | 0 | 0 | 0 | 0 | 0 | 0 | 1 | 1 | 0 | 0
2007-01-22 | 1 | 0 | 1 | 0 | 0 | 0 | 0 | 0 | 0 | 0 | 1 | 0
2007-01-23 | 1 | 0 | 0 | 1 | 0 | 0 | 0 | 0 | 0 | 0 | 1 | 1
2007-01-24 | 1 | 0 | 0 | 0 | 1 | 0 | 0 | 0 | 0 | 0 | 1 | 1
2007-01-25 | 1 | 0 | 0 | 0 | 0 | 1 | 0 | 0 | 0 | 0 | 1 | 1
2007-01-26 | 1 | 0 | 0 | 0 | 0 | 0 | 1 | 0 | 0 | 0 | 1 | 0
2007-01-27 | 1 | 0 | 0 | 0 | 0 | 0 | 0 | 1 | 0 | 1 | 0 | 0
2007-01-28 | 1 | 0 | 0 | 0 | 0 | 0 | 0 | 0 | 1 | 1 | 0 | 0
2007-01-29 | 1 | 0 | 1 | 0 | 0 | 0 | 0 | 0 | 0 | 0 | 1 | 0
2007-01-30 | 1 | 0 | 0 | 1 | 0 | 0 | 0 | 0 | 0 | 0 | 1 | 1
2007-01-31 | 1 | 0 | 0 | 0 | 1 | 0 | 0 | 0 | 0 | 0 | 1 | 1
2007-02-01 | 1 | 0 | 0 | 0 | 0 | 1 | 0 | 0 | 0 | 0 | 1 | 1
2007-02-02 | 1 | 0 | 0 | 0 | 0 | 0 | 1 | 0 | 0 | 0 | 1 | 0
2007-02-03 | 1 | 0 | 0 | 0 | 0 | 0 | 0 | 1 | 0 | 1 | 0 | 0
2007-02-04 | 1 | 0 | 0 | 0 | 0 | 0 | 0 | 0 | 1 | 1 | 0 | 0
2007-02-05 | 1 | 0 | 1 | 0 | 0 | 0 | 0 | 0 | 0 | 0 | 1 | 0
2007-02-06 | 1 | 0 | 0 | 1 | 0 | 0 | 0 | 0 | 0 | 0 | 1 | 1
2007-02-07 | 1 | 0 | 0 | 0 | 1 | 0 | 0 | 0 | 0 | 0 | 1 | 1
2007-02-08 | 1 | 0 | 0 | 0 | 0 | 1 | 0 | 0 | 0 | 0 | 1 | 1
2007-02-09 | 1 | 0 | 0 | 0 | 0 | 0 | 1 | 0 | 0 | 0 | 1 | 0
2007-02-10 | 1 | 0 | 0 | 0 | 0 | 0 | 0 | 1 | 0 | 1 | 0 | 0
2007-02-11 | 1 | 0 | 0 | 0 | 0 | 0 | 0 | 0 | 1 | 1 | 0 | 0
2007-02-12 | 1 | 0 | 1 | 0 | 0 | 0 | 0 | 0 | 0 | 0 | 1 | 0
2007-02-13 | 1 | 0 | 0 | 1 | 0 | 0 | 0 | 0 | 0 | 0 | 1 | 1
2007-02-14 | 1 | 0 | 0 | 0 | 1 | 0 | 0 | 0 | 0 | 0 | 1 | 1
2007-02-15 | 1 | 0 | 0 | 0 | 0 | 1 | 0 | 0 | 0 | 0 | 1 | 1
2007-02-16 | 1 | 0 | 0 | 0 | 0 | 0 | 1 | 0 | 0 | 0 | 1 | 0
2007-02-17 | 1 | 0 | 0 | 0 | 0 | 0 | 0 | 1 | 0 | 1 | 0 | 0
2007-02-18 | 1 | 0 | 0 | 0 | 0 | 0 | 0 | 0 | 1 | 1 | 0 | 0
2007-02-19 | 1 | 0 | 1 | 0 | 0 | 0 | 0 | 0 | 0 | 1 | 0 | 0
2007-02-20 | 1 | 0 | 0 | 1 | 0 | 0 | 0 | 0 | 0 | 0 | 1 | 1
2007-02-21 | 1 | 0 | 0 | 0 | 1 | 0 | 0 | 0 | 0 | 0 | 1 | 1
2007-02-22 | 1 | 0 | 0 | 0 | 0 | 1 | 0 | 0 | 0 | 0 | 1 | 1
2007-02-23 | 1 | 0 | 0 | 0 | 0 | 0 | 1 | 0 | 0 | 0 | 1 | 0
2007-02-24 | 1 | 0 | 0 | 0 | 0 | 0 | 0 | 1 | 0 | 1 | 0 | 0
2007-02-25 | 1 | 0 | 0 | 0 | 0 | 0 | 0 | 0 | 1 | 1 | 0 | 0
2007-02-26 | 1 | 0 | 1 | 0 | 0 | 0 | 0 | 0 | 0 | 0 | 1 | 0
2007-02-27 | 1 | 0 | 0 | 1 | 0 | 0 | 0 | 0 | 0 | 0 | 1 | 1
2007-02-28 | 1 | 0 | 0 | 0 | 1 | 0 | 0 | 0 | 0 | 0 | 1 | 1
2007-03-01 | 0 | 0 | 0 | 0 | 0 | 1 | 0 | 0 | 0 | 0 | 1 | 1
2007-03-02 | 0 | 0 | 0 | 0 | 0 | 0 | 1 | 0 | 0 | 0 | 1 | 0
2007-03-03 | 0 | 0 | 0 | 0 | 0 | 0 | 0 | 1 | 0 | 1 | 0 | 0
2007-03-04 | 0 | 0 | 0 | 0 | 0 | 0 | 0 | 0 | 1 | 1 | 0 | 0
2007-03-05 | 0 | 0 | 1 | 0 | 0 | 0 | 0 | 0 | 0 | 0 | 1 | 0
2007-03-06 | 0 | 0 | 0 | 1 | 0 | 0 | 0 | 0 | 0 | 0 | 1 | 1
2007-03-07 | 0 | 0 | 0 | 0 | 1 | 0 | 0 | 0 | 0 | 0 | 1 | 1
2007-03-08 | 0 | 0 | 0 | 0 | 0 | 1 | 0 | 0 | 0 | 0 | 1 | 1
2007-03-09 | 0 | 0 | 0 | 0 | 0 | 0 | 1 | 0 | 0 | 0 | 1 | 0
2007-03-10 | 0 | 0 | 0 | 0 | 0 | 0 | 0 | 1 | 0 | 1 | 0 | 0
2007-03-11 | 0 | 0 | 0 | 0 | 0 | 0 | 0 | 0 | 1 | 1 | 0 | 0
2007-03-12 | 0 | 0 | 1 | 0 | 0 | 0 | 0 | 0 | 0 | 0 | 1 | 0
2007-03-13 | 0 | 0 | 0 | 1 | 0 | 0 | 0 | 0 | 0 | 0 | 1 | 1
2007-03-14 | 0 | 0 | 0 | 0 | 1 | 0 | 0 | 0 | 0 | 0 | 1 | 1
2007-03-15 | 0 | 0 | 0 | 0 | 0 | 1 | 0 | 0 | 0 | 0 | 1 | 1
2007-03-16 | 0 | 0 | 0 | 0 | 0 | 0 | 1 | 0 | 0 | 0 | 1 | 0
2007-03-17 | 0 | 0 | 0 | 0 | 0 | 0 | 0 | 1 | 0 | 1 | 0 | 0
2007-03-18 | 0 | 0 | 0 | 0 | 0 | 0 | 0 | 0 | 1 | 1 | 0 | 0
2007-03-19 | 0 | 0 | 1 | 0 | 0 | 0 | 0 | 0 | 0 | 0 | 1 | 0
2007-03-20 | 0 | 0 | 0 | 1 | 0 | 0 | 0 | 0 | 0 | 0 | 1 | 1
2007-03-21 | 0 | 0 | 0 | 0 | 1 | 0 | 0 | 0 | 0 | 0 | 1 | 1
2007-03-22 | 0 | 0 | 0 | 0 | 0 | 1 | 0 | 0 | 0 | 0 | 1 | 1
2007-03-23 | 0 | 0 | 0 | 0 | 0 | 0 | 1 | 0 | 0 | 0 | 1 | 0
2007-03-24 | 0 | 0 | 0 | 0 | 0 | 0 | 0 | 1 | 0 | 1 | 0 | 0
2007-03-25 | 0 | 0 | 0 | 0 | 0 | 0 | 0 | 0 | 1 | 1 | 0 | 0
2007-03-26 | 0 | 0 | 1 | 0 | 0 | 0 | 0 | 0 | 0 | 0 | 1 | 0
2007-03-27 | 0 | 0 | 0 | 1 | 0 | 0 | 0 | 0 | 0 | 0 | 1 | 1
2007-03-28 | 0 | 0 | 0 | 0 | 1 | 0 | 0 | 0 | 0 | 0 | 1 | 1
2007-03-29 | 0 | 0 | 0 | 0 | 0 | 1 | 0 | 0 | 0 | 0 | 1 | 1
2007-03-30 | 0 | 0 | 0 | 0 | 0 | 0 | 1 | 0 | 0 | 0 | 1 | 0
2007-03-31 | 0 | 0 | 0 | 0 | 0 | 0 | 0 | 1 | 0 | 1 | 0 | 0
2007-04-01 | 0 | 0 | 0 | 0 | 0 | 0 | 0 | 0 | 1 | 1 | 0 | 0
2007-04-02 | 0 | 0 | 1 | 0 | 0 | 0 | 0 | 0 | 0 | 0 | 1 | 0
2007-04-03 | 0 | 0 | 0 | 1 | 0 | 0 | 0 | 0 | 0 | 0 | 1 | 1
2007-04-04 | 0 | 0 | 0 | 0 | 1 | 0 | 0 | 0 | 0 | 0 | 1 | 1
2007-04-05 | 0 | 0 | 0 | 0 | 0 | 1 | 0 | 0 | 0 | 0 | 1 | 1
2007-04-06 | 0 | 0 | 0 | 0 | 0 | 0 | 1 | 0 | 0 | 0 | 1 | 0
2007-04-07 | 0 | 0 | 0 | 0 | 0 | 0 | 0 | 1 | 0 | 1 | 0 | 0
2007-04-08 | 0 | 0 | 0 | 0 | 0 | 0 | 0 | 0 | 1 | 1 | 0 | 0
2007-04-09 | 0 | 0 | 1 | 0 | 0 | 0 | 0 | 0 | 0 | 0 | 1 | 0
2007-04-10 | 0 | 0 | 0 | 1 | 0 | 0 | 0 | 0 | 0 | 0 | 1 | 1
2007-04-11 | 0 | 0 | 0 | 0 | 1 | 0 | 0 | 0 | 0 | 0 | 1 | 1
2007-04-12 | 0 | 0 | 0 | 0 | 0 | 1 | 0 | 0 | 0 | 0 | 1 | 1
2007-04-13 | 0 | 0 | 0 | 0 | 0 | 0 | 1 | 0 | 0 | 0 | 1 | 0
2007-04-14 | 0 | 0 | 0 | 0 | 0 | 0 | 0 | 1 | 0 | 1 | 0 | 0
2007-04-15 | 0 | 0 | 0 | 0 | 0 | 0 | 0 | 0 | 1 | 1 | 0 | 0
2007-04-16 | 0 | 0 | 1 | 0 | 0 | 0 | 0 | 0 | 0 | 0 | 1 | 0
2007-04-17 | 0 | 0 | 0 | 1 | 0 | 0 | 0 | 0 | 0 | 0 | 1 | 1
2007-04-18 | 0 | 0 | 0 | 0 | 1 | 0 | 0 | 0 | 0 | 0 | 1 | 1
2007-04-19 | 0 | 0 | 0 | 0 | 0 | 1 | 0 | 0 | 0 | 0 | 1 | 1
2007-04-20 | 0 | 0 | 0 | 0 | 0 | 0 | 1 | 0 | 0 | 0 | 1 | 0
2007-04-21 | 0 | 0 | 0 | 0 | 0 | 0 | 0 | 1 | 0 | 1 | 0 | 0
2007-04-22 | 0 | 0 | 0 | 0 | 0 | 0 | 0 | 0 | 1 | 1 | 0 | 0
2007-04-23 | 0 | 0 | 1 | 0 | 0 | 0 | 0 | 0 | 0 | 0 | 1 | 0
2007-04-24 | 0 | 0 | 0 | 1 | 0 | 0 | 0 | 0 | 0 | 0 | 1 | 1
2007-04-25 | 0 | 0 | 0 | 0 | 1 | 0 | 0 | 0 | 0 | 0 | 1 | 1
2007-04-26 | 0 | 0 | 0 | 0 | 0 | 1 | 0 | 0 | 0 | 0 | 1 | 1
2007-04-27 | 0 | 0 | 0 | 0 | 0 | 0 | 1 | 0 | 0 | 0 | 1 | 0
2007-04-28 | 0 | 0 | 0 | 0 | 0 | 0 | 0 | 1 | 0 | 1 | 0 | 0
2007-04-29 | 0 | 0 | 0 | 0 | 0 | 0 | 0 | 0 | 1 | 1 | 0 | 0
2007-04-30 | 0 | 0 | 1 | 0 | 0 | 0 | 0 | 0 | 0 | 0 | 1 | 0
2007-05-01 | 0 | 0 | 0 | 1 | 0 | 0 | 0 | 0 | 0 | 0 | 1 | 1
2007-05-02 | 0 | 0 | 0 | 0 | 1 | 0 | 0 | 0 | 0 | 0 | 1 | 1
2007-05-03 | 0 | 0 | 0 | 0 | 0 | 1 | 0 | 0 | 0 | 0 | 1 | 1
2007-05-04 | 0 | 0 | 0 | 0 | 0 | 0 | 1 | 0 | 0 | 0 | 1 | 0
2007-05-05 | 0 | 0 | 0 | 0 | 0 | 0 | 0 | 1 | 0 | 1 | 0 | 0
2007-05-06 | 0 | 0 | 0 | 0 | 0 | 0 | 0 | 0 | 1 | 1 | 0 | 0
2007-05-07 | 0 | 0 | 1 | 0 | 0 | 0 | 0 | 0 | 0 | 0 | 1 | 0
2007-05-08 | 0 | 0 | 0 | 1 | 0 | 0 | 0 | 0 | 0 | 0 | 1 | 1
2007-05-09 | 0 | 0 | 0 | 0 | 1 | 0 | 0 | 0 | 0 | 0 | 1 | 1
2007-05-10 | 0 | 0 | 0 | 0 | 0 | 1 | 0 | 0 | 0 | 0 | 1 | 1
2007-05-11 | 0 | 0 | 0 | 0 | 0 | 0 | 1 | 0 | 0 | 0 | 1 | 0
2007-05-12 | 0 | 0 | 0 | 0 | 0 | 0 | 0 | 1 | 0 | 1 | 0 | 0
2007-05-13 | 0 | 0 | 0 | 0 | 0 | 0 | 0 | 0 | 1 | 1 | 0 | 0
2007-05-14 | 0 | 0 | 1 | 0 | 0 | 0 | 0 | 0 | 0 | 0 | 1 | 0
2007-05-15 | 0 | 0 | 0 | 1 | 0 | 0 | 0 | 0 | 0 | 0 | 1 | 1
2007-05-16 | 0 | 0 | 0 | 0 | 1 | 0 | 0 | 0 | 0 | 0 | 1 | 1
2007-05-17 | 0 | 0 | 0 | 0 | 0 | 1 | 0 | 0 | 0 | 0 | 1 | 1
2007-05-18 | 0 | 0 | 0 | 0 | 0 | 0 | 1 | 0 | 0 | 0 | 1 | 0
2007-05-19 | 0 | 0 | 0 | 0 | 0 | 0 | 0 | 1 | 0 | 1 | 0 | 0
2007-05-20 | 0 | 0 | 0 | 0 | 0 | 0 | 0 | 0 | 1 | 1 | 0 | 0
2007-05-21 | 0 | 0 | 1 | 0 | 0 | 0 | 0 | 0 | 0 | 0 | 1 | 0
2007-05-22 | 0 | 0 | 0 | 1 | 0 | 0 | 0 | 0 | 0 | 0 | 1 | 1
2007-05-23 | 0 | 0 | 0 | 0 | 1 | 0 | 0 | 0 | 0 | 0 | 1 | 1
2007-05-24 | 0 | 0 | 0 | 0 | 0 | 1 | 0 | 0 | 0 | 0 | 1 | 1
2007-05-25 | 0 | 0 | 0 | 0 | 0 | 0 | 1 | 0 | 0 | 0 | 1 | 0
2007-05-26 | 0 | 0 | 0 | 0 | 0 | 0 | 0 | 1 | 0 | 1 | 0 | 0
2007-05-27 | 0 | 0 | 0 | 0 | 0 | 0 | 0 | 0 | 1 | 1 | 0 | 0
2007-05-28 | 0 | 0 | 1 | 0 | 0 | 0 | 0 | 0 | 0 | 1 | 0 | 0
2007-05-29 | 0 | 0 | 0 | 1 | 0 | 0 | 0 | 0 | 0 | 0 | 1 | 1
2007-05-30 | 0 | 0 | 0 | 0 | 1 | 0 | 0 | 0 | 0 | 0 | 1 | 1
2007-05-31 | 0 | 0 | 0 | 0 | 0 | 1 | 0 | 0 | 0 | 0 | 1 | 1
2007-06-01 | 0 | 1 | 0 | 0 | 0 | 0 | 1 | 0 | 0 | 0 | 1 | 0
2007-06-02 | 0 | 1 | 0 | 0 | 0 | 0 | 0 | 1 | 0 | 1 | 0 | 0
2007-06-03 | 0 | 1 | 0 | 0 | 0 | 0 | 0 | 0 | 1 | 1 | 0 | 0
2007-06-04 | 0 | 1 | 1 | 0 | 0 | 0 | 0 | 0 | 0 | 0 | 1 | 0
2007-06-05 | 0 | 1 | 0 | 1 | 0 | 0 | 0 | 0 | 0 | 0 | 1 | 1
2007-06-06 | 0 | 1 | 0 | 0 | 1 | 0 | 0 | 0 | 0 | 0 | 1 | 1
2007-06-07 | 0 | 1 | 0 | 0 | 0 | 1 | 0 | 0 | 0 | 0 | 1 | 1
2007-06-08 | 0 | 1 | 0 | 0 | 0 | 0 | 1 | 0 | 0 | 0 | 1 | 0
2007-06-09 | 0 | 1 | 0 | 0 | 0 | 0 | 0 | 1 | 0 | 1 | 0 | 0
2007-06-10 | 0 | 1 | 0 | 0 | 0 | 0 | 0 | 0 | 1 | 1 | 0 | 0
2007-06-11 | 0 | 1 | 1 | 0 | 0 | 0 | 0 | 0 | 0 | 0 | 1 | 0
2007-06-12 | 0 | 1 | 0 | 1 | 0 | 0 | 0 | 0 | 0 | 0 | 1 | 1
2007-06-13 | 0 | 1 | 0 | 0 | 1 | 0 | 0 | 0 | 0 | 0 | 1 | 1
2007-06-14 | 0 | 1 | 0 | 0 | 0 | 1 | 0 | 0 | 0 | 0 | 1 | 1
2007-06-15 | 0 | 1 | 0 | 0 | 0 | 0 | 1 | 0 | 0 | 0 | 1 | 0
2007-06-16 | 0 | 1 | 0 | 0 | 0 | 0 | 0 | 1 | 0 | 1 | 0 | 0
2007-06-17 | 0 | 1 | 0 | 0 | 0 | 0 | 0 | 0 | 1 | 1 | 0 | 0
2007-06-18 | 0 | 1 | 1 | 0 | 0 | 0 | 0 | 0 | 0 | 0 | 1 | 0
2007-06-19 | 0 | 1 | 0 | 1 | 0 | 0 | 0 | 0 | 0 | 0 | 1 | 1
2007-06-20 | 0 | 1 | 0 | 0 | 1 | 0 | 0 | 0 | 0 | 0 | 1 | 1
2007-06-21 | 0 | 1 | 0 | 0 | 0 | 1 | 0 | 0 | 0 | 0 | 1 | 1
2007-06-22 | 0 | 1 | 0 | 0 | 0 | 0 | 1 | 0 | 0 | 0 | 1 | 0
2007-06-23 | 0 | 1 | 0 | 0 | 0 | 0 | 0 | 1 | 0 | 1 | 0 | 0
2007-06-24 | 0 | 1 | 0 | 0 | 0 | 0 | 0 | 0 | 1 | 1 | 0 | 0
2007-06-25 | 0 | 1 | 1 | 0 | 0 | 0 | 0 | 0 | 0 | 0 | 1 | 0
2007-06-26 | 0 | 1 | 0 | 1 | 0 | 0 | 0 | 0 | 0 | 0 | 1 | 1
2007-06-27 | 0 | 1 | 0 | 0 | 1 | 0 | 0 | 0 | 0 | 0 | 1 | 1
2007-06-28 | 0 | 1 | 0 | 0 | 0 | 1 | 0 | 0 | 0 | 0 | 1 | 1
2007-06-29 | 0 | 1 | 0 | 0 | 0 | 0 | 1 | 0 | 0 | 0 | 1 | 0
2007-06-30 | 0 | 1 | 0 | 0 | 0 | 0 | 0 | 1 | 0 | 1 | 0 | 0
2007-07-01 | 0 | 1 | 0 | 0 | 0 | 0 | 0 | 0 | 1 | 1 | 0 | 0
2007-07-02 | 0 | 1 | 1 | 0 | 0 | 0 | 0 | 0 | 0 | 0 | 1 | 0
2007-07-03 | 0 | 1 | 0 | 1 | 0 | 0 | 0 | 0 | 0 | 0 | 1 | 1
2007-07-04 | 0 | 1 | 0 | 0 | 1 | 0 | 0 | 0 | 0 | 1 | 0 | 1
2007-07-05 | 0 | 1 | 0 | 0 | 0 | 1 | 0 | 0 | 0 | 0 | 1 | 1
2007-07-06 | 0 | 1 | 0 | 0 | 0 | 0 | 1 | 0 | 0 | 0 | 1 | 0
2007-07-07 | 0 | 1 | 0 | 0 | 0 | 0 | 0 | 1 | 0 | 1 | 0 | 0
2007-07-08 | 0 | 1 | 0 | 0 | 0 | 0 | 0 | 0 | 1 | 1 | 0 | 0
2007-07-09 | 0 | 1 | 1 | 0 | 0 | 0 | 0 | 0 | 0 | 0 | 1 | 0
2007-07-10 | 0 | 1 | 0 | 1 | 0 | 0 | 0 | 0 | 0 | 0 | 1 | 1
2007-07-11 | 0 | 1 | 0 | 0 | 1 | 0 | 0 | 0 | 0 | 0 | 1 | 1
2007-07-12 | 0 | 1 | 0 | 0 | 0 | 1 | 0 | 0 | 0 | 0 | 1 | 1
2007-07-13 | 0 | 1 | 0 | 0 | 0 | 0 | 1 | 0 | 0 | 0 | 1 | 0
2007-07-14 | 0 | 1 | 0 | 0 | 0 | 0 | 0 | 1 | 0 | 1 | 0 | 0
2007-07-15 | 0 | 1 | 0 | 0 | 0 | 0 | 0 | 0 | 1 | 1 | 0 | 0
2007-07-16 | 0 | 1 | 1 | 0 | 0 | 0 | 0 | 0 | 0 | 0 | 1 | 0
2007-07-17 | 0 | 1 | 0 | 1 | 0 | 0 | 0 | 0 | 0 | 0 | 1 | 1
2007-07-18 | 0 | 1 | 0 | 0 | 1 | 0 | 0 | 0 | 0 | 0 | 1 | 1
2007-07-19 | 0 | 1 | 0 | 0 | 0 | 1 | 0 | 0 | 0 | 0 | 1 | 1
2007-07-20 | 0 | 1 | 0 | 0 | 0 | 0 | 1 | 0 | 0 | 0 | 1 | 0
2007-07-21 | 0 | 1 | 0 | 0 | 0 | 0 | 0 | 1 | 0 | 1 | 0 | 0
2007-07-22 | 0 | 1 | 0 | 0 | 0 | 0 | 0 | 0 | 1 | 1 | 0 | 0
2007-07-23 | 0 | 1 | 1 | 0 | 0 | 0 | 0 | 0 | 0 | 0 | 1 | 0
2007-07-24 | 0 | 1 | 0 | 1 | 0 | 0 | 0 | 0 | 0 | 0 | 1 | 1
2007-07-25 | 0 | 1 | 0 | 0 | 1 | 0 | 0 | 0 | 0 | 0 | 1 | 1
2007-07-26 | 0 | 1 | 0 | 0 | 0 | 1 | 0 | 0 | 0 | 0 | 1 | 1
2007-07-27 | 0 | 1 | 0 | 0 | 0 | 0 | 1 | 0 | 0 | 0 | 1 | 0
2007-07-28 | 0 | 1 | 0 | 0 | 0 | 0 | 0 | 1 | 0 | 1 | 0 | 0
2007-07-29 | 0 | 1 | 0 | 0 | 0 | 0 | 0 | 0 | 1 | 1 | 0 | 0
2007-07-30 | 0 | 1 | 1 | 0 | 0 | 0 | 0 | 0 | 0 | 0 | 1 | 0
2007-07-31 | 0 | 1 | 0 | 1 | 0 | 0 | 0 | 0 | 0 | 0 | 1 | 1
2007-08-01 | 0 | 1 | 0 | 0 | 1 | 0 | 0 | 0 | 0 | 0 | 1 | 1
2007-08-02 | 0 | 1 | 0 | 0 | 0 | 1 | 0 | 0 | 0 | 0 | 1 | 1
2007-08-03 | 0 | 1 | 0 | 0 | 0 | 0 | 1 | 0 | 0 | 0 | 1 | 0
2007-08-04 | 0 | 1 | 0 | 0 | 0 | 0 | 0 | 1 | 0 | 1 | 0 | 0
2007-08-05 | 0 | 1 | 0 | 0 | 0 | 0 | 0 | 0 | 1 | 1 | 0 | 0
2007-08-06 | 0 | 1 | 1 | 0 | 0 | 0 | 0 | 0 | 0 | 0 | 1 | 0
2007-08-07 | 0 | 1 | 0 | 1 | 0 | 0 | 0 | 0 | 0 | 0 | 1 | 1
2007-08-08 | 0 | 1 | 0 | 0 | 1 | 0 | 0 | 0 | 0 | 0 | 1 | 1
2007-08-09 | 0 | 1 | 0 | 0 | 0 | 1 | 0 | 0 | 0 | 0 | 1 | 1
2007-08-10 | 0 | 1 | 0 | 0 | 0 | 0 | 1 | 0 | 0 | 0 | 1 | 0
2007-08-11 | 0 | 1 | 0 | 0 | 0 | 0 | 0 | 1 | 0 | 1 | 0 | 0
2007-08-12 | 0 | 1 | 0 | 0 | 0 | 0 | 0 | 0 | 1 | 1 | 0 | 0
2007-08-13 | 0 | 1 | 1 | 0 | 0 | 0 | 0 | 0 | 0 | 0 | 1 | 0
2007-08-14 | 0 | 1 | 0 | 1 | 0 | 0 | 0 | 0 | 0 | 0 | 1 | 1
2007-08-15 | 0 | 1 | 0 | 0 | 1 | 0 | 0 | 0 | 0 | 0 | 1 | 1
2007-08-16 | 0 | 1 | 0 | 0 | 0 | 1 | 0 | 0 | 0 | 0 | 1 | 1
2007-08-17 | 0 | 1 | 0 | 0 | 0 | 0 | 1 | 0 | 0 | 0 | 1 | 0
2007-08-18 | 0 | 1 | 0 | 0 | 0 | 0 | 0 | 1 | 0 | 1 | 0 | 0
2007-08-19 | 0 | 1 | 0 | 0 | 0 | 0 | 0 | 0 | 1 | 1 | 0 | 0
2007-08-20 | 0 | 1 | 1 | 0 | 0 | 0 | 0 | 0 | 0 | 0 | 1 | 0
2007-08-21 | 0 | 1 | 0 | 1 | 0 | 0 | 0 | 0 | 0 | 0 | 1 | 1
2007-08-22 | 0 | 1 | 0 | 0 | 1 | 0 | 0 | 0 | 0 | 0 | 1 | 1
2007-08-23 | 0 | 1 | 0 | 0 | 0 | 1 | 0 | 0 | 0 | 0 | 1 | 1
2007-08-24 | 0 | 1 | 0 | 0 | 0 | 0 | 1 | 0 | 0 | 0 | 1 | 0
2007-08-25 | 0 | 1 | 0 | 0 | 0 | 0 | 0 | 1 | 0 | 1 | 0 | 0
2007-08-26 | 0 | 1 | 0 | 0 | 0 | 0 | 0 | 0 | 1 | 1 | 0 | 0
2007-08-27 | 0 | 1 | 1 | 0 | 0 | 0 | 0 | 0 | 0 | 0 | 1 | 0
2007-08-28 | 0 | 1 | 0 | 1 | 0 | 0 | 0 | 0 | 0 | 0 | 1 | 1
2007-08-29 | 0 | 1 | 0 | 0 | 1 | 0 | 0 | 0 | 0 | 0 | 1 | 1
2007-08-30 | 0 | 1 | 0 | 0 | 0 | 1 | 0 | 0 | 0 | 0 | 1 | 1
2007-08-31 | 0 | 1 | 0 | 0 | 0 | 0 | 1 | 0 | 0 | 0 | 1 | 0
2007-09-01 | 0 | 1 | 0 | 0 | 0 | 0 | 0 | 1 | 0 | 1 | 0 | 0
2007-09-02 | 0 | 1 | 0 | 0 | 0 | 0 | 0 | 0 | 1 | 1 | 0 | 0
2007-09-03 | 0 | 1 | 1 | 0 | 0 | 0 | 0 | 0 | 0 | 1 | 0 | 0
2007-09-04 | 0 | 1 | 0 | 1 | 0 | 0 | 0 | 0 | 0 | 0 | 1 | 1
2007-09-05 | 0 | 1 | 0 | 0 | 1 | 0 | 0 | 0 | 0 | 0 | 1 | 1
2007-09-06 | 0 | 1 | 0 | 0 | 0 | 1 | 0 | 0 | 0 | 0 | 1 | 1
2007-09-07 | 0 | 1 | 0 | 0 | 0 | 0 | 1 | 0 | 0 | 0 | 1 | 0
2007-09-08 | 0 | 1 | 0 | 0 | 0 | 0 | 0 | 1 | 0 | 1 | 0 | 0
2007-09-09 | 0 | 1 | 0 | 0 | 0 | 0 | 0 | 0 | 1 | 1 | 0 | 0
2007-09-10 | 0 | 1 | 1 | 0 | 0 | 0 | 0 | 0 | 0 | 0 | 1 | 0
2007-09-11 | 0 | 1 | 0 | 1 | 0 | 0 | 0 | 0 | 0 | 0 | 1 | 1
2007-09-12 | 0 | 1 | 0 | 0 | 1 | 0 | 0 | 0 | 0 | 0 | 1 | 1
2007-09-13 | 0 | 1 | 0 | 0 | 0 | 1 | 0 | 0 | 0 | 0 | 1 | 1
2007-09-14 | 0 | 1 | 0 | 0 | 0 | 0 | 1 | 0 | 0 | 0 | 1 | 0
2007-09-15 | 0 | 1 | 0 | 0 | 0 | 0 | 0 | 1 | 0 | 1 | 0 | 0
2007-09-16 | 0 | 1 | 0 | 0 | 0 | 0 | 0 | 0 | 1 | 1 | 0 | 0
2007-09-17 | 0 | 1 | 1 | 0 | 0 | 0 | 0 | 0 | 0 | 0 | 1 | 0
2007-09-18 | 0 | 1 | 0 | 1 | 0 | 0 | 0 | 0 | 0 | 0 | 1 | 1
2007-09-19 | 0 | 1 | 0 | 0 | 1 | 0 | 0 | 0 | 0 | 0 | 1 | 1
2007-09-20 | 0 | 1 | 0 | 0 | 0 | 1 | 0 | 0 | 0 | 0 | 1 | 1
2007-09-21 | 0 | 1 | 0 | 0 | 0 | 0 | 1 | 0 | 0 | 0 | 1 | 0
2007-09-22 | 0 | 1 | 0 | 0 | 0 | 0 | 0 | 1 | 0 | 1 | 0 | 0
2007-09-23 | 0 | 1 | 0 | 0 | 0 | 0 | 0 | 0 | 1 | 1 | 0 | 0
2007-09-24 | 0 | 1 | 1 | 0 | 0 | 0 | 0 | 0 | 0 | 0 | 1 | 0
2007-09-25 | 0 | 1 | 0 | 1 | 0 | 0 | 0 | 0 | 0 | 0 | 1 | 1
2007-09-26 | 0 | 1 | 0 | 0 | 1 | 0 | 0 | 0 | 0 | 0 | 1 | 1
2007-09-27 | 0 | 1 | 0 | 0 | 0 | 1 | 0 | 0 | 0 | 0 | 1 | 1
2007-09-28 | 0 | 1 | 0 | 0 | 0 | 0 | 1 | 0 | 0 | 0 | 1 | 0
2007-09-29 | 0 | 1 | 0 | 0 | 0 | 0 | 0 | 1 | 0 | 1 | 0 | 0
2007-09-30 | 0 | 1 | 0 | 0 | 0 | 0 | 0 | 0 | 1 | 1 | 0 | 0
2007-10-01 | 0 | 0 | 1 | 0 | 0 | 0 | 0 | 0 | 0 | 0 | 1 | 0
2007-10-02 | 0 | 0 | 0 | 1 | 0 | 0 | 0 | 0 | 0 | 0 | 1 | 1
2007-10-03 | 0 | 0 | 0 | 0 | 1 | 0 | 0 | 0 | 0 | 0 | 1 | 1
2007-10-04 | 0 | 0 | 0 | 0 | 0 | 1 | 0 | 0 | 0 | 0 | 1 | 1
2007-10-05 | 0 | 0 | 0 | 0 | 0 | 0 | 1 | 0 | 0 | 0 | 1 | 0
2007-10-06 | 0 | 0 | 0 | 0 | 0 | 0 | 0 | 1 | 0 | 1 | 0 | 0
2007-10-07 | 0 | 0 | 0 | 0 | 0 | 0 | 0 | 0 | 1 | 1 | 0 | 0
2007-10-08 | 0 | 0 | 1 | 0 | 0 | 0 | 0 | 0 | 0 | 0 | 1 | 0
2007-10-09 | 0 | 0 | 0 | 1 | 0 | 0 | 0 | 0 | 0 | 0 | 1 | 1
2007-10-10 | 0 | 0 | 0 | 0 | 1 | 0 | 0 | 0 | 0 | 0 | 1 | 1
2007-10-11 | 0 | 0 | 0 | 0 | 0 | 1 | 0 | 0 | 0 | 0 | 1 | 1
2007-10-12 | 0 | 0 | 0 | 0 | 0 | 0 | 1 | 0 | 0 | 0 | 1 | 0
2007-10-13 | 0 | 0 | 0 | 0 | 0 | 0 | 0 | 1 | 0 | 1 | 0 | 0
2007-10-14 | 0 | 0 | 0 | 0 | 0 | 0 | 0 | 0 | 1 | 1 | 0 | 0
2007-10-15 | 0 | 0 | 1 | 0 | 0 | 0 | 0 | 0 | 0 | 0 | 1 | 0
2007-10-16 | 0 | 0 | 0 | 1 | 0 | 0 | 0 | 0 | 0 | 0 | 1 | 1
2007-10-17 | 0 | 0 | 0 | 0 | 1 | 0 | 0 | 0 | 0 | 0 | 1 | 1
2007-10-18 | 0 | 0 | 0 | 0 | 0 | 1 | 0 | 0 | 0 | 0 | 1 | 1
2007-10-19 | 0 | 0 | 0 | 0 | 0 | 0 | 1 | 0 | 0 | 0 | 1 | 0
2007-10-20 | 0 | 0 | 0 | 0 | 0 | 0 | 0 | 1 | 0 | 1 | 0 | 0
2007-10-21 | 0 | 0 | 0 | 0 | 0 | 0 | 0 | 0 | 1 | 1 | 0 | 0
2007-10-22 | 0 | 0 | 1 | 0 | 0 | 0 | 0 | 0 | 0 | 0 | 1 | 0
2007-10-23 | 0 | 0 | 0 | 1 | 0 | 0 | 0 | 0 | 0 | 0 | 1 | 1
2007-10-24 | 0 | 0 | 0 | 0 | 1 | 0 | 0 | 0 | 0 | 0 | 1 | 1
2007-10-25 | 0 | 0 | 0 | 0 | 0 | 1 | 0 | 0 | 0 | 0 | 1 | 1
2007-10-26 | 0 | 0 | 0 | 0 | 0 | 0 | 1 | 0 | 0 | 0 | 1 | 0
2007-10-27 | 0 | 0 | 0 | 0 | 0 | 0 | 0 | 1 | 0 | 1 | 0 | 0
2007-10-28 | 0 | 0 | 0 | 0 | 0 | 0 | 0 | 0 | 1 | 1 | 0 | 0
2007-10-29 | 0 | 0 | 1 | 0 | 0 | 0 | 0 | 0 | 0 | 0 | 1 | 0
2007-10-30 | 0 | 0 | 0 | 1 | 0 | 0 | 0 | 0 | 0 | 0 | 1 | 1
2007-10-31 | 0 | 0 | 0 | 0 | 1 | 0 | 0 | 0 | 0 | 0 | 1 | 1
2007-11-01 | 0 | 0 | 0 | 0 | 0 | 1 | 0 | 0 | 0 | 0 | 1 | 1
2007-11-02 | 0 | 0 | 0 | 0 | 0 | 0 | 1 | 0 | 0 | 0 | 1 | 0
2007-11-03 | 0 | 0 | 0 | 0 | 0 | 0 | 0 | 1 | 0 | 1 | 0 | 0
2007-11-04 | 0 | 0 | 0 | 0 | 0 | 0 | 0 | 0 | 1 | 1 | 0 | 0
2007-11-05 | 0 | 0 | 1 | 0 | 0 | 0 | 0 | 0 | 0 | 0 | 1 | 0
2007-11-06 | 0 | 0 | 0 | 1 | 0 | 0 | 0 | 0 | 0 | 0 | 1 | 1
2007-11-07 | 0 | 0 | 0 | 0 | 1 | 0 | 0 | 0 | 0 | 0 | 1 | 1
2007-11-08 | 0 | 0 | 0 | 0 | 0 | 1 | 0 | 0 | 0 | 0 | 1 | 1
2007-11-09 | 0 | 0 | 0 | 0 | 0 | 0 | 1 | 0 | 0 | 0 | 1 | 0
2007-11-10 | 0 | 0 | 0 | 0 | 0 | 0 | 0 | 1 | 0 | 1 | 0 | 0
2007-11-11 | 0 | 0 | 0 | 0 | 0 | 0 | 0 | 0 | 1 | 1 | 0 | 0
2007-11-12 | 0 | 0 | 1 | 0 | 0 | 0 | 0 | 0 | 0 | 0 | 1 | 0
2007-11-13 | 0 | 0 | 0 | 1 | 0 | 0 | 0 | 0 | 0 | 0 | 1 | 1
2007-11-14 | 0 | 0 | 0 | 0 | 1 | 0 | 0 | 0 | 0 | 0 | 1 | 1
2007-11-15 | 0 | 0 | 0 | 0 | 0 | 1 | 0 | 0 | 0 | 0 | 1 | 1
2007-11-16 | 0 | 0 | 0 | 0 | 0 | 0 | 1 | 0 | 0 | 0 | 1 | 0
2007-11-17 | 0 | 0 | 0 | 0 | 0 | 0 | 0 | 1 | 0 | 1 | 0 | 0
2007-11-18 | 0 | 0 | 0 | 0 | 0 | 0 | 0 | 0 | 1 | 1 | 0 | 0
2007-11-19 | 0 | 0 | 1 | 0 | 0 | 0 | 0 | 0 | 0 | 0 | 1 | 0
2007-11-20 | 0 | 0 | 0 | 1 | 0 | 0 | 0 | 0 | 0 | 0 | 1 | 1
2007-11-21 | 0 | 0 | 0 | 0 | 1 | 0 | 0 | 0 | 0 | 0 | 1 | 1
2007-11-22 | 0 | 0 | 0 | 0 | 0 | 1 | 0 | 0 | 0 | 1 | 0 | 1
2007-11-23 | 0 | 0 | 0 | 0 | 0 | 0 | 1 | 0 | 0 | 1 | 0 | 0
2007-11-24 | 0 | 0 | 0 | 0 | 0 | 0 | 0 | 1 | 0 | 1 | 0 | 0
2007-11-25 | 0 | 0 | 0 | 0 | 0 | 0 | 0 | 0 | 1 | 1 | 0 | 0
2007-11-26 | 0 | 0 | 1 | 0 | 0 | 0 | 0 | 0 | 0 | 0 | 1 | 0
2007-11-27 | 0 | 0 | 0 | 1 | 0 | 0 | 0 | 0 | 0 | 0 | 1 | 1
2007-11-28 | 0 | 0 | 0 | 0 | 1 | 0 | 0 | 0 | 0 | 0 | 1 | 1
2007-11-29 | 0 | 0 | 0 | 0 | 0 | 1 | 0 | 0 | 0 | 0 | 1 | 1
2007-11-30 | 0 | 0 | 0 | 0 | 0 | 0 | 1 | 0 | 0 | 0 | 1 | 0
2007-12-01 | 1 | 0 | 0 | 0 | 0 | 0 | 0 | 1 | 0 | 1 | 0 | 0
2007-12-02 | 1 | 0 | 0 | 0 | 0 | 0 | 0 | 0 | 1 | 1 | 0 | 0
2007-12-03 | 1 | 0 | 1 | 0 | 0 | 0 | 0 | 0 | 0 | 0 | 1 | 0
2007-12-04 | 1 | 0 | 0 | 1 | 0 | 0 | 0 | 0 | 0 | 0 | 1 | 1
2007-12-05 | 1 | 0 | 0 | 0 | 1 | 0 | 0 | 0 | 0 | 0 | 1 | 1
2007-12-06 | 1 | 0 | 0 | 0 | 0 | 1 | 0 | 0 | 0 | 0 | 1 | 1
2007-12-07 | 1 | 0 | 0 | 0 | 0 | 0 | 1 | 0 | 0 | 0 | 1 | 0
2007-12-08 | 1 | 0 | 0 | 0 | 0 | 0 | 0 | 1 | 0 | 1 | 0 | 0
2007-12-09 | 1 | 0 | 0 | 0 | 0 | 0 | 0 | 0 | 1 | 1 | 0 | 0
2007-12-10 | 1 | 0 | 1 | 0 | 0 | 0 | 0 | 0 | 0 | 0 | 1 | 0
2007-12-11 | 1 | 0 | 0 | 1 | 0 | 0 | 0 | 0 | 0 | 0 | 1 | 1
2007-12-12 | 1 | 0 | 0 | 0 | 1 | 0 | 0 | 0 | 0 | 0 | 1 | 1
2007-12-13 | 1 | 0 | 0 | 0 | 0 | 1 | 0 | 0 | 0 | 0 | 1 | 1
2007-12-14 | 1 | 0 | 0 | 0 | 0 | 0 | 1 | 0 | 0 | 0 | 1 | 0
2007-12-15 | 1 | 0 | 0 | 0 | 0 | 0 | 0 | 1 | 0 | 1 | 0 | 0
2007-12-16 | 1 | 0 | 0 | 0 | 0 | 0 | 0 | 0 | 1 | 1 | 0 | 0
2007-12-17 | 1 | 0 | 1 | 0 | 0 | 0 | 0 | 0 | 0 | 0 | 1 | 0
2007-12-18 | 1 | 0 | 0 | 1 | 0 | 0 | 0 | 0 | 0 | 0 | 1 | 1
2007-12-19 | 1 | 0 | 0 | 0 | 1 | 0 | 0 | 0 | 0 | 0 | 1 | 1
2007-12-20 | 1 | 0 | 0 | 0 | 0 | 1 | 0 | 0 | 0 | 0 | 1 | 1
2007-12-21 | 1 | 0 | 0 | 0 | 0 | 0 | 1 | 0 | 0 | 0 | 1 | 0
2007-12-22 | 1 | 0 | 0 | 0 | 0 | 0 | 0 | 1 | 0 | 1 | 0 | 0
2007-12-23 | 1 | 0 | 0 | 0 | 0 | 0 | 0 | 0 | 1 | 1 | 0 | 0
2007-12-24 | 1 | 0 | 1 | 0 | 0 | 0 | 0 | 0 | 0 | 0 | 1 | 0
2007-12-25 | 1 | 0 | 0 | 1 | 0 | 0 | 0 | 0 | 0 | 1 | 0 | 1
2007-12-26 | 1 | 0 | 0 | 0 | 1 | 0 | 0 | 0 | 0 | 0 | 1 | 1
2007-12-27 | 1 | 0 | 0 | 0 | 0 | 1 | 0 | 0 | 0 | 0 | 1 | 1
2007-12-28 | 1 | 0 | 0 | 0 | 0 | 0 | 1 | 0 | 0 | 0 | 1 | 0
2007-12-29 | 1 | 0 | 0 | 0 | 0 | 0 | 0 | 1 | 0 | 1 | 0 | 0
2007-12-30 | 1 | 0 | 0 | 0 | 0 | 0 | 0 | 0 | 1 | 1 | 0 | 0
2007-12-31 | 1 | 0 | 1 | 0 | 0 | 0 | 0 | 0 | 0 | 0 | 1 | 0
2008-01-01 | 1 | 0 | 0 | 1 | 0 | 0 | 0 | 0 | 0 | 1 | 0 | 1
2008-01-02 | 1 | 0 | 0 | 0 | 1 | 0 | 0 | 0 | 0 | 0 | 1 | 1
2008-01-03 | 1 | 0 | 0 | 0 | 0 | 1 | 0 | 0 | 0 | 0 | 1 | 1
2008-01-04 | 1 | 0 | 0 | 0 | 0 | 0 | 1 | 0 | 0 | 0 | 1 | 0
2008-01-05 | 1 | 0 | 0 | 0 | 0 | 0 | 0 | 1 | 0 | 1 | 0 | 0
2008-01-06 | 1 | 0 | 0 | 0 | 0 | 0 | 0 | 0 | 1 | 1 | 0 | 0
2008-01-07 | 1 | 0 | 1 | 0 | 0 | 0 | 0 | 0 | 0 | 0 | 1 | 0
2008-01-08 | 1 | 0 | 0 | 1 | 0 | 0 | 0 | 0 | 0 | 0 | 1 | 1
2008-01-09 | 1 | 0 | 0 | 0 | 1 | 0 | 0 | 0 | 0 | 0 | 1 | 1
2008-01-10 | 1 | 0 | 0 | 0 | 0 | 1 | 0 | 0 | 0 | 0 | 1 | 1
2008-01-11 | 1 | 0 | 0 | 0 | 0 | 0 | 1 | 0 | 0 | 0 | 1 | 0
2008-01-12 | 1 | 0 | 0 | 0 | 0 | 0 | 0 | 1 | 0 | 1 | 0 | 0
2008-01-13 | 1 | 0 | 0 | 0 | 0 | 0 | 0 | 0 | 1 | 1 | 0 | 0
2008-01-14 | 1 | 0 | 1 | 0 | 0 | 0 | 0 | 0 | 0 | 0 | 1 | 0
2008-01-15 | 1 | 0 | 0 | 1 | 0 | 0 | 0 | 0 | 0 | 0 | 1 | 1
2008-01-16 | 1 | 0 | 0 | 0 | 1 | 0 | 0 | 0 | 0 | 0 | 1 | 1
2008-01-17 | 1 | 0 | 0 | 0 | 0 | 1 | 0 | 0 | 0 | 0 | 1 | 1
2008-01-18 | 1 | 0 | 0 | 0 | 0 | 0 | 1 | 0 | 0 | 0 | 1 | 0
2008-01-19 | 1 | 0 | 0 | 0 | 0 | 0 | 0 | 1 | 0 | 1 | 0 | 0
2008-01-20 | 1 | 0 | 0 | 0 | 0 | 0 | 0 | 0 | 1 | 1 | 0 | 0
2008-01-21 | 1 | 0 | 1 | 0 | 0 | 0 | 0 | 0 | 0 | 0 | 1 | 0
2008-01-22 | 1 | 0 | 0 | 1 | 0 | 0 | 0 | 0 | 0 | 0 | 1 | 1
2008-01-23 | 1 | 0 | 0 | 0 | 1 | 0 | 0 | 0 | 0 | 0 | 1 | 1
2008-01-24 | 1 | 0 | 0 | 0 | 0 | 1 | 0 | 0 | 0 | 0 | 1 | 1
2008-01-25 | 1 | 0 | 0 | 0 | 0 | 0 | 1 | 0 | 0 | 0 | 1 | 0
2008-01-26 | 1 | 0 | 0 | 0 | 0 | 0 | 0 | 1 | 0 | 1 | 0 | 0
2008-01-27 | 1 | 0 | 0 | 0 | 0 | 0 | 0 | 0 | 1 | 1 | 0 | 0
2008-01-28 | 1 | 0 | 1 | 0 | 0 | 0 | 0 | 0 | 0 | 0 | 1 | 0
2008-01-29 | 1 | 0 | 0 | 1 | 0 | 0 | 0 | 0 | 0 | 0 | 1 | 1
2008-01-30 | 1 | 0 | 0 | 0 | 1 | 0 | 0 | 0 | 0 | 0 | 1 | 1
2008-01-31 | 1 | 0 | 0 | 0 | 0 | 1 | 0 | 0 | 0 | 0 | 1 | 1
2008-02-01 | 1 | 0 | 0 | 0 | 0 | 0 | 1 | 0 | 0 | 0 | 1 | 0
2008-02-02 | 1 | 0 | 0 | 0 | 0 | 0 | 0 | 1 | 0 | 1 | 0 | 0
2008-02-03 | 1 | 0 | 0 | 0 | 0 | 0 | 0 | 0 | 1 | 1 | 0 | 0
2008-02-04 | 1 | 0 | 1 | 0 | 0 | 0 | 0 | 0 | 0 | 0 | 1 | 0
2008-02-05 | 1 | 0 | 0 | 1 | 0 | 0 | 0 | 0 | 0 | 0 | 1 | 1
2008-02-06 | 1 | 0 | 0 | 0 | 1 | 0 | 0 | 0 | 0 | 0 | 1 | 1
2008-02-07 | 1 | 0 | 0 | 0 | 0 | 1 | 0 | 0 | 0 | 0 | 1 | 1
2008-02-08 | 1 | 0 | 0 | 0 | 0 | 0 | 1 | 0 | 0 | 0 | 1 | 0
2008-02-09 | 1 | 0 | 0 | 0 | 0 | 0 | 0 | 1 | 0 | 1 | 0 | 0
2008-02-10 | 1 | 0 | 0 | 0 | 0 | 0 | 0 | 0 | 1 | 1 | 0 | 0
2008-02-11 | 1 | 0 | 1 | 0 | 0 | 0 | 0 | 0 | 0 | 0 | 1 | 0
2008-02-12 | 1 | 0 | 0 | 1 | 0 | 0 | 0 | 0 | 0 | 0 | 1 | 1
2008-02-13 | 1 | 0 | 0 | 0 | 1 | 0 | 0 | 0 | 0 | 0 | 1 | 1
2008-02-14 | 1 | 0 | 0 | 0 | 0 | 1 | 0 | 0 | 0 | 0 | 1 | 1
2008-02-15 | 1 | 0 | 0 | 0 | 0 | 0 | 1 | 0 | 0 | 0 | 1 | 0
2008-02-16 | 1 | 0 | 0 | 0 | 0 | 0 | 0 | 1 | 0 | 1 | 0 | 0
2008-02-17 | 1 | 0 | 0 | 0 | 0 | 0 | 0 | 0 | 1 | 1 | 0 | 0
2008-02-18 | 1 | 0 | 1 | 0 | 0 | 0 | 0 | 0 | 0 | 1 | 0 | 0
2008-02-19 | 1 | 0 | 0 | 1 | 0 | 0 | 0 | 0 | 0 | 0 | 1 | 1
2008-02-20 | 1 | 0 | 0 | 0 | 1 | 0 | 0 | 0 | 0 | 0 | 1 | 1
2008-02-21 | 1 | 0 | 0 | 0 | 0 | 1 | 0 | 0 | 0 | 0 | 1 | 1
2008-02-22 | 1 | 0 | 0 | 0 | 0 | 0 | 1 | 0 | 0 | 0 | 1 | 0
2008-02-23 | 1 | 0 | 0 | 0 | 0 | 0 | 0 | 1 | 0 | 1 | 0 | 0
2008-02-24 | 1 | 0 | 0 | 0 | 0 | 0 | 0 | 0 | 1 | 1 | 0 | 0
2008-02-25 | 1 | 0 | 1 | 0 | 0 | 0 | 0 | 0 | 0 | 0 | 1 | 0
2008-02-26 | 1 | 0 | 0 | 1 | 0 | 0 | 0 | 0 | 0 | 0 | 1 | 1
2008-02-27 | 1 | 0 | 0 | 0 | 1 | 0 | 0 | 0 | 0 | 0 | 1 | 1
2008-02-28 | 1 | 0 | 0 | 0 | 0 | 1 | 0 | 0 | 0 | 0 | 1 | 1
2008-02-29 | 1 | 0 | 0 | 0 | 0 | 0 | 1 | 0 | 0 | 0 | 1 | 0
2008-03-01 | 0 | 0 | 0 | 0 | 0 | 0 | 0 | 1 | 0 | 1 | 0 | 0
2008-03-02 | 0 | 0 | 0 | 0 | 0 | 0 | 0 | 0 | 1 | 1 | 0 | 0
2008-03-03 | 0 | 0 | 1 | 0 | 0 | 0 | 0 | 0 | 0 | 0 | 1 | 0
2008-03-04 | 0 | 0 | 0 | 1 | 0 | 0 | 0 | 0 | 0 | 0 | 1 | 1
2008-03-05 | 0 | 0 | 0 | 0 | 1 | 0 | 0 | 0 | 0 | 0 | 1 | 1
2008-03-06 | 0 | 0 | 0 | 0 | 0 | 1 | 0 | 0 | 0 | 0 | 1 | 1
2008-03-07 | 0 | 0 | 0 | 0 | 0 | 0 | 1 | 0 | 0 | 0 | 1 | 0
2008-03-08 | 0 | 0 | 0 | 0 | 0 | 0 | 0 | 1 | 0 | 1 | 0 | 0
2008-03-09 | 0 | 0 | 0 | 0 | 0 | 0 | 0 | 0 | 1 | 1 | 0 | 0
2008-03-10 | 0 | 0 | 1 | 0 | 0 | 0 | 0 | 0 | 0 | 0 | 1 | 0
2008-03-11 | 0 | 0 | 0 | 1 | 0 | 0 | 0 | 0 | 0 | 0 | 1 | 1
2008-03-12 | 0 | 0 | 0 | 0 | 1 | 0 | 0 | 0 | 0 | 0 | 1 | 1
2008-03-13 | 0 | 0 | 0 | 0 | 0 | 1 | 0 | 0 | 0 | 0 | 1 | 1
2008-03-14 | 0 | 0 | 0 | 0 | 0 | 0 | 1 | 0 | 0 | 0 | 1 | 0
2008-03-15 | 0 | 0 | 0 | 0 | 0 | 0 | 0 | 1 | 0 | 1 | 0 | 0
2008-03-16 | 0 | 0 | 0 | 0 | 0 | 0 | 0 | 0 | 1 | 1 | 0 | 0
2008-03-17 | 0 | 0 | 1 | 0 | 0 | 0 | 0 | 0 | 0 | 0 | 1 | 0
2008-03-18 | 0 | 0 | 0 | 1 | 0 | 0 | 0 | 0 | 0 | 0 | 1 | 1
2008-03-19 | 0 | 0 | 0 | 0 | 1 | 0 | 0 | 0 | 0 | 0 | 1 | 1
2008-03-20 | 0 | 0 | 0 | 0 | 0 | 1 | 0 | 0 | 0 | 0 | 1 | 1
2008-03-21 | 0 | 0 | 0 | 0 | 0 | 0 | 1 | 0 | 0 | 0 | 1 | 0
2008-03-22 | 0 | 0 | 0 | 0 | 0 | 0 | 0 | 1 | 0 | 1 | 0 | 0
2008-03-23 | 0 | 0 | 0 | 0 | 0 | 0 | 0 | 0 | 1 | 1 | 0 | 0
2008-03-24 | 0 | 0 | 1 | 0 | 0 | 0 | 0 | 0 | 0 | 0 | 1 | 0
2008-03-25 | 0 | 0 | 0 | 1 | 0 | 0 | 0 | 0 | 0 | 0 | 1 | 1
2008-03-26 | 0 | 0 | 0 | 0 | 1 | 0 | 0 | 0 | 0 | 0 | 1 | 1
2008-03-27 | 0 | 0 | 0 | 0 | 0 | 1 | 0 | 0 | 0 | 0 | 1 | 1
2008-03-28 | 0 | 0 | 0 | 0 | 0 | 0 | 1 | 0 | 0 | 0 | 1 | 0
2008-03-29 | 0 | 0 | 0 | 0 | 0 | 0 | 0 | 1 | 0 | 1 | 0 | 0
2008-03-30 | 0 | 0 | 0 | 0 | 0 | 0 | 0 | 0 | 1 | 1 | 0 | 0
2008-03-31 | 0 | 0 | 1 | 0 | 0 | 0 | 0 | 0 | 0 | 0 | 1 | 0
2008-04-01 | 0 | 0 | 0 | 1 | 0 | 0 | 0 | 0 | 0 | 0 | 1 | 1
2008-04-02 | 0 | 0 | 0 | 0 | 1 | 0 | 0 | 0 | 0 | 0 | 1 | 1
2008-04-03 | 0 | 0 | 0 | 0 | 0 | 1 | 0 | 0 | 0 | 0 | 1 | 1
2008-04-04 | 0 | 0 | 0 | 0 | 0 | 0 | 1 | 0 | 0 | 0 | 1 | 0
2008-04-05 | 0 | 0 | 0 | 0 | 0 | 0 | 0 | 1 | 0 | 1 | 0 | 0
2008-04-06 | 0 | 0 | 0 | 0 | 0 | 0 | 0 | 0 | 1 | 1 | 0 | 0
2008-04-07 | 0 | 0 | 1 | 0 | 0 | 0 | 0 | 0 | 0 | 0 | 1 | 0
2008-04-08 | 0 | 0 | 0 | 1 | 0 | 0 | 0 | 0 | 0 | 0 | 1 | 1
2008-04-09 | 0 | 0 | 0 | 0 | 1 | 0 | 0 | 0 | 0 | 0 | 1 | 1
2008-04-10 | 0 | 0 | 0 | 0 | 0 | 1 | 0 | 0 | 0 | 0 | 1 | 1
2008-04-11 | 0 | 0 | 0 | 0 | 0 | 0 | 1 | 0 | 0 | 0 | 1 | 0
2008-04-12 | 0 | 0 | 0 | 0 | 0 | 0 | 0 | 1 | 0 | 1 | 0 | 0
2008-04-13 | 0 | 0 | 0 | 0 | 0 | 0 | 0 | 0 | 1 | 1 | 0 | 0
2008-04-14 | 0 | 0 | 1 | 0 | 0 | 0 | 0 | 0 | 0 | 0 | 1 | 0
2008-04-15 | 0 | 0 | 0 | 1 | 0 | 0 | 0 | 0 | 0 | 0 | 1 | 1
2008-04-16 | 0 | 0 | 0 | 0 | 1 | 0 | 0 | 0 | 0 | 0 | 1 | 1
2008-04-17 | 0 | 0 | 0 | 0 | 0 | 1 | 0 | 0 | 0 | 0 | 1 | 1
2008-04-18 | 0 | 0 | 0 | 0 | 0 | 0 | 1 | 0 | 0 | 0 | 1 | 0
2008-04-19 | 0 | 0 | 0 | 0 | 0 | 0 | 0 | 1 | 0 | 1 | 0 | 0
2008-04-20 | 0 | 0 | 0 | 0 | 0 | 0 | 0 | 0 | 1 | 1 | 0 | 0
2008-04-21 | 0 | 0 | 1 | 0 | 0 | 0 | 0 | 0 | 0 | 0 | 1 | 0
2008-04-22 | 0 | 0 | 0 | 1 | 0 | 0 | 0 | 0 | 0 | 0 | 1 | 1
2008-04-23 | 0 | 0 | 0 | 0 | 1 | 0 | 0 | 0 | 0 | 0 | 1 | 1
2008-04-24 | 0 | 0 | 0 | 0 | 0 | 1 | 0 | 0 | 0 | 0 | 1 | 1
2008-04-25 | 0 | 0 | 0 | 0 | 0 | 0 | 1 | 0 | 0 | 0 | 1 | 0
2008-04-26 | 0 | 0 | 0 | 0 | 0 | 0 | 0 | 1 | 0 | 1 | 0 | 0
2008-04-27 | 0 | 0 | 0 | 0 | 0 | 0 | 0 | 0 | 1 | 1 | 0 | 0
2008-04-28 | 0 | 0 | 1 | 0 | 0 | 0 | 0 | 0 | 0 | 0 | 1 | 0
2008-04-29 | 0 | 0 | 0 | 1 | 0 | 0 | 0 | 0 | 0 | 0 | 1 | 1
2008-04-30 | 0 | 0 | 0 | 0 | 1 | 0 | 0 | 0 | 0 | 0 | 1 | 1
2008-05-01 | 0 | 0 | 0 | 0 | 0 | 1 | 0 | 0 | 0 | 0 | 1 | 1
2008-05-02 | 0 | 0 | 0 | 0 | 0 | 0 | 1 | 0 | 0 | 0 | 1 | 0
2008-05-03 | 0 | 0 | 0 | 0 | 0 | 0 | 0 | 1 | 0 | 1 | 0 | 0
2008-05-04 | 0 | 0 | 0 | 0 | 0 | 0 | 0 | 0 | 1 | 1 | 0 | 0
2008-05-05 | 0 | 0 | 1 | 0 | 0 | 0 | 0 | 0 | 0 | 0 | 1 | 0
2008-05-06 | 0 | 0 | 0 | 1 | 0 | 0 | 0 | 0 | 0 | 0 | 1 | 1
2008-05-07 | 0 | 0 | 0 | 0 | 1 | 0 | 0 | 0 | 0 | 0 | 1 | 1
2008-05-08 | 0 | 0 | 0 | 0 | 0 | 1 | 0 | 0 | 0 | 0 | 1 | 1
2008-05-09 | 0 | 0 | 0 | 0 | 0 | 0 | 1 | 0 | 0 | 0 | 1 | 0
2008-05-10 | 0 | 0 | 0 | 0 | 0 | 0 | 0 | 1 | 0 | 1 | 0 | 0
2008-05-11 | 0 | 0 | 0 | 0 | 0 | 0 | 0 | 0 | 1 | 1 | 0 | 0
2008-05-12 | 0 | 0 | 1 | 0 | 0 | 0 | 0 | 0 | 0 | 0 | 1 | 0
2008-05-13 | 0 | 0 | 0 | 1 | 0 | 0 | 0 | 0 | 0 | 0 | 1 | 1
2008-05-14 | 0 | 0 | 0 | 0 | 1 | 0 | 0 | 0 | 0 | 0 | 1 | 1
2008-05-15 | 0 | 0 | 0 | 0 | 0 | 1 | 0 | 0 | 0 | 0 | 1 | 1
2008-05-16 | 0 | 0 | 0 | 0 | 0 | 0 | 1 | 0 | 0 | 0 | 1 | 0
2008-05-17 | 0 | 0 | 0 | 0 | 0 | 0 | 0 | 1 | 0 | 1 | 0 | 0
2008-05-18 | 0 | 0 | 0 | 0 | 0 | 0 | 0 | 0 | 1 | 1 | 0 | 0
2008-05-19 | 0 | 0 | 1 | 0 | 0 | 0 | 0 | 0 | 0 | 0 | 1 | 0
2008-05-20 | 0 | 0 | 0 | 1 | 0 | 0 | 0 | 0 | 0 | 0 | 1 | 1
2008-05-21 | 0 | 0 | 0 | 0 | 1 | 0 | 0 | 0 | 0 | 0 | 1 | 1
2008-05-22 | 0 | 0 | 0 | 0 | 0 | 1 | 0 | 0 | 0 | 0 | 1 | 1
2008-05-23 | 0 | 0 | 0 | 0 | 0 | 0 | 1 | 0 | 0 | 0 | 1 | 0
2008-05-24 | 0 | 0 | 0 | 0 | 0 | 0 | 0 | 1 | 0 | 1 | 0 | 0
2008-05-25 | 0 | 0 | 0 | 0 | 0 | 0 | 0 | 0 | 1 | 1 | 0 | 0
2008-05-26 | 0 | 0 | 1 | 0 | 0 | 0 | 0 | 0 | 0 | 1 | 0 | 0
2008-05-27 | 0 | 0 | 0 | 1 | 0 | 0 | 0 | 0 | 0 | 0 | 1 | 1
2008-05-28 | 0 | 0 | 0 | 0 | 1 | 0 | 0 | 0 | 0 | 0 | 1 | 1
2008-05-29 | 0 | 0 | 0 | 0 | 0 | 1 | 0 | 0 | 0 | 0 | 1 | 1
2008-05-30 | 0 | 0 | 0 | 0 | 0 | 0 | 1 | 0 | 0 | 0 | 1 | 0
2008-05-31 | 0 | 0 | 0 | 0 | 0 | 0 | 0 | 1 | 0 | 1 | 0 | 0
2008-06-01 | 0 | 1 | 0 | 0 | 0 | 0 | 0 | 0 | 1 | 1 | 0 | 0
2008-06-02 | 0 | 1 | 1 | 0 | 0 | 0 | 0 | 0 | 0 | 0 | 1 | 0
2008-06-03 | 0 | 1 | 0 | 1 | 0 | 0 | 0 | 0 | 0 | 0 | 1 | 1
2008-06-04 | 0 | 1 | 0 | 0 | 1 | 0 | 0 | 0 | 0 | 0 | 1 | 1
2008-06-05 | 0 | 1 | 0 | 0 | 0 | 1 | 0 | 0 | 0 | 0 | 1 | 1
2008-06-06 | 0 | 1 | 0 | 0 | 0 | 0 | 1 | 0 | 0 | 0 | 1 | 0
2008-06-07 | 0 | 1 | 0 | 0 | 0 | 0 | 0 | 1 | 0 | 1 | 0 | 0
2008-06-08 | 0 | 1 | 0 | 0 | 0 | 0 | 0 | 0 | 1 | 1 | 0 | 0
2008-06-09 | 0 | 1 | 1 | 0 | 0 | 0 | 0 | 0 | 0 | 0 | 1 | 0
2008-06-10 | 0 | 1 | 0 | 1 | 0 | 0 | 0 | 0 | 0 | 0 | 1 | 1
2008-06-11 | 0 | 1 | 0 | 0 | 1 | 0 | 0 | 0 | 0 | 0 | 1 | 1
2008-06-12 | 0 | 1 | 0 | 0 | 0 | 1 | 0 | 0 | 0 | 0 | 1 | 1
2008-06-13 | 0 | 1 | 0 | 0 | 0 | 0 | 1 | 0 | 0 | 0 | 1 | 0
2008-06-14 | 0 | 1 | 0 | 0 | 0 | 0 | 0 | 1 | 0 | 1 | 0 | 0
2008-06-15 | 0 | 1 | 0 | 0 | 0 | 0 | 0 | 0 | 1 | 1 | 0 | 0
2008-06-16 | 0 | 1 | 1 | 0 | 0 | 0 | 0 | 0 | 0 | 0 | 1 | 0
2008-06-17 | 0 | 1 | 0 | 1 | 0 | 0 | 0 | 0 | 0 | 0 | 1 | 1
2008-06-18 | 0 | 1 | 0 | 0 | 1 | 0 | 0 | 0 | 0 | 0 | 1 | 1
2008-06-19 | 0 | 1 | 0 | 0 | 0 | 1 | 0 | 0 | 0 | 0 | 1 | 1
2008-06-20 | 0 | 1 | 0 | 0 | 0 | 0 | 1 | 0 | 0 | 0 | 1 | 0
2008-06-21 | 0 | 1 | 0 | 0 | 0 | 0 | 0 | 1 | 0 | 1 | 0 | 0
2008-06-22 | 0 | 1 | 0 | 0 | 0 | 0 | 0 | 0 | 1 | 1 | 0 | 0
2008-06-23 | 0 | 1 | 1 | 0 | 0 | 0 | 0 | 0 | 0 | 0 | 1 | 0
2008-06-24 | 0 | 1 | 0 | 1 | 0 | 0 | 0 | 0 | 0 | 0 | 1 | 1
2008-06-25 | 0 | 1 | 0 | 0 | 1 | 0 | 0 | 0 | 0 | 0 | 1 | 1
2008-06-26 | 0 | 1 | 0 | 0 | 0 | 1 | 0 | 0 | 0 | 0 | 1 | 1
2008-06-27 | 0 | 1 | 0 | 0 | 0 | 0 | 1 | 0 | 0 | 0 | 1 | 0
2008-06-28 | 0 | 1 | 0 | 0 | 0 | 0 | 0 | 1 | 0 | 1 | 0 | 0
2008-06-29 | 0 | 1 | 0 | 0 | 0 | 0 | 0 | 0 | 1 | 1 | 0 | 0
2008-06-30 | 0 | 1 | 1 | 0 | 0 | 0 | 0 | 0 | 0 | 0 | 1 | 0
2008-07-01 | 0 | 1 | 0 | 1 | 0 | 0 | 0 | 0 | 0 | 0 | 1 | 1
2008-07-02 | 0 | 1 | 0 | 0 | 1 | 0 | 0 | 0 | 0 | 0 | 1 | 1
2008-07-03 | 0 | 1 | 0 | 0 | 0 | 1 | 0 | 0 | 0 | 0 | 1 | 1
2008-07-04 | 0 | 1 | 0 | 0 | 0 | 0 | 1 | 0 | 0 | 1 | 0 | 0
2008-07-05 | 0 | 1 | 0 | 0 | 0 | 0 | 0 | 1 | 0 | 1 | 0 | 0
2008-07-06 | 0 | 1 | 0 | 0 | 0 | 0 | 0 | 0 | 1 | 1 | 0 | 0
2008-07-07 | 0 | 1 | 1 | 0 | 0 | 0 | 0 | 0 | 0 | 0 | 1 | 0
2008-07-08 | 0 | 1 | 0 | 1 | 0 | 0 | 0 | 0 | 0 | 0 | 1 | 1
2008-07-09 | 0 | 1 | 0 | 0 | 1 | 0 | 0 | 0 | 0 | 0 | 1 | 1
2008-07-10 | 0 | 1 | 0 | 0 | 0 | 1 | 0 | 0 | 0 | 0 | 1 | 1
2008-07-11 | 0 | 1 | 0 | 0 | 0 | 0 | 1 | 0 | 0 | 0 | 1 | 0
2008-07-12 | 0 | 1 | 0 | 0 | 0 | 0 | 0 | 1 | 0 | 1 | 0 | 0
2008-07-13 | 0 | 1 | 0 | 0 | 0 | 0 | 0 | 0 | 1 | 1 | 0 | 0
2008-07-14 | 0 | 1 | 1 | 0 | 0 | 0 | 0 | 0 | 0 | 0 | 1 | 0
2008-07-15 | 0 | 1 | 0 | 1 | 0 | 0 | 0 | 0 | 0 | 0 | 1 | 1
2008-07-16 | 0 | 1 | 0 | 0 | 1 | 0 | 0 | 0 | 0 | 0 | 1 | 1
2008-07-17 | 0 | 1 | 0 | 0 | 0 | 1 | 0 | 0 | 0 | 0 | 1 | 1
2008-07-18 | 0 | 1 | 0 | 0 | 0 | 0 | 1 | 0 | 0 | 0 | 1 | 0
2008-07-19 | 0 | 1 | 0 | 0 | 0 | 0 | 0 | 1 | 0 | 1 | 0 | 0
2008-07-20 | 0 | 1 | 0 | 0 | 0 | 0 | 0 | 0 | 1 | 1 | 0 | 0
2008-07-21 | 0 | 1 | 1 | 0 | 0 | 0 | 0 | 0 | 0 | 0 | 1 | 0
2008-07-22 | 0 | 1 | 0 | 1 | 0 | 0 | 0 | 0 | 0 | 0 | 1 | 1
2008-07-23 | 0 | 1 | 0 | 0 | 1 | 0 | 0 | 0 | 0 | 0 | 1 | 1
2008-07-24 | 0 | 1 | 0 | 0 | 0 | 1 | 0 | 0 | 0 | 0 | 1 | 1
2008-07-25 | 0 | 1 | 0 | 0 | 0 | 0 | 1 | 0 | 0 | 0 | 1 | 0
2008-07-26 | 0 | 1 | 0 | 0 | 0 | 0 | 0 | 1 | 0 | 1 | 0 | 0
2008-07-27 | 0 | 1 | 0 | 0 | 0 | 0 | 0 | 0 | 1 | 1 | 0 | 0
2008-07-28 | 0 | 1 | 1 | 0 | 0 | 0 | 0 | 0 | 0 | 0 | 1 | 0
2008-07-29 | 0 | 1 | 0 | 1 | 0 | 0 | 0 | 0 | 0 | 0 | 1 | 1
2008-07-30 | 0 | 1 | 0 | 0 | 1 | 0 | 0 | 0 | 0 | 0 | 1 | 1
2008-07-31 | 0 | 1 | 0 | 0 | 0 | 1 | 0 | 0 | 0 | 0 | 1 | 1
2008-08-01 | 0 | 1 | 0 | 0 | 0 | 0 | 1 | 0 | 0 | 0 | 1 | 0
2008-08-02 | 0 | 1 | 0 | 0 | 0 | 0 | 0 | 1 | 0 | 1 | 0 | 0
2008-08-03 | 0 | 1 | 0 | 0 | 0 | 0 | 0 | 0 | 1 | 1 | 0 | 0
2008-08-04 | 0 | 1 | 1 | 0 | 0 | 0 | 0 | 0 | 0 | 0 | 1 | 0
2008-08-05 | 0 | 1 | 0 | 1 | 0 | 0 | 0 | 0 | 0 | 0 | 1 | 1
2008-08-06 | 0 | 1 | 0 | 0 | 1 | 0 | 0 | 0 | 0 | 0 | 1 | 1
2008-08-07 | 0 | 1 | 0 | 0 | 0 | 1 | 0 | 0 | 0 | 0 | 1 | 1
2008-08-08 | 0 | 1 | 0 | 0 | 0 | 0 | 1 | 0 | 0 | 0 | 1 | 0
2008-08-09 | 0 | 1 | 0 | 0 | 0 | 0 | 0 | 1 | 0 | 1 | 0 | 0
2008-08-10 | 0 | 1 | 0 | 0 | 0 | 0 | 0 | 0 | 1 | 1 | 0 | 0
2008-08-11 | 0 | 1 | 1 | 0 | 0 | 0 | 0 | 0 | 0 | 0 | 1 | 0
2008-08-12 | 0 | 1 | 0 | 1 | 0 | 0 | 0 | 0 | 0 | 0 | 1 | 1
2008-08-13 | 0 | 1 | 0 | 0 | 1 | 0 | 0 | 0 | 0 | 0 | 1 | 1
2008-08-14 | 0 | 1 | 0 | 0 | 0 | 1 | 0 | 0 | 0 | 0 | 1 | 1
2008-08-15 | 0 | 1 | 0 | 0 | 0 | 0 | 1 | 0 | 0 | 0 | 1 | 0
2008-08-16 | 0 | 1 | 0 | 0 | 0 | 0 | 0 | 1 | 0 | 1 | 0 | 0
2008-08-17 | 0 | 1 | 0 | 0 | 0 | 0 | 0 | 0 | 1 | 1 | 0 | 0
2008-08-18 | 0 | 1 | 1 | 0 | 0 | 0 | 0 | 0 | 0 | 0 | 1 | 0
2008-08-19 | 0 | 1 | 0 | 1 | 0 | 0 | 0 | 0 | 0 | 0 | 1 | 1
2008-08-20 | 0 | 1 | 0 | 0 | 1 | 0 | 0 | 0 | 0 | 0 | 1 | 1
2008-08-21 | 0 | 1 | 0 | 0 | 0 | 1 | 0 | 0 | 0 | 0 | 1 | 1
2008-08-22 | 0 | 1 | 0 | 0 | 0 | 0 | 1 | 0 | 0 | 0 | 1 | 0
2008-08-23 | 0 | 1 | 0 | 0 | 0 | 0 | 0 | 1 | 0 | 1 | 0 | 0
2008-08-24 | 0 | 1 | 0 | 0 | 0 | 0 | 0 | 0 | 1 | 1 | 0 | 0
2008-08-25 | 0 | 1 | 1 | 0 | 0 | 0 | 0 | 0 | 0 | 0 | 1 | 0
2008-08-26 | 0 | 1 | 0 | 1 | 0 | 0 | 0 | 0 | 0 | 0 | 1 | 1
2008-08-27 | 0 | 1 | 0 | 0 | 1 | 0 | 0 | 0 | 0 | 0 | 1 | 1
2008-08-28 | 0 | 1 | 0 | 0 | 0 | 1 | 0 | 0 | 0 | 0 | 1 | 1
2008-08-29 | 0 | 1 | 0 | 0 | 0 | 0 | 1 | 0 | 0 | 0 | 1 | 0
2008-08-30 | 0 | 1 | 0 | 0 | 0 | 0 | 0 | 1 | 0 | 1 | 0 | 0
2008-08-31 | 0 | 1 | 0 | 0 | 0 | 0 | 0 | 0 | 1 | 1 | 0 | 0
2008-09-01 | 0 | 1 | 1 | 0 | 0 | 0 | 0 | 0 | 0 | 1 | 0 | 0
2008-09-02 | 0 | 1 | 0 | 1 | 0 | 0 | 0 | 0 | 0 | 0 | 1 | 1
2008-09-03 | 0 | 1 | 0 | 0 | 1 | 0 | 0 | 0 | 0 | 0 | 1 | 1
2008-09-04 | 0 | 1 | 0 | 0 | 0 | 1 | 0 | 0 | 0 | 0 | 1 | 1
2008-09-05 | 0 | 1 | 0 | 0 | 0 | 0 | 1 | 0 | 0 | 0 | 1 | 0
2008-09-06 | 0 | 1 | 0 | 0 | 0 | 0 | 0 | 1 | 0 | 1 | 0 | 0
2008-09-07 | 0 | 1 | 0 | 0 | 0 | 0 | 0 | 0 | 1 | 1 | 0 | 0
2008-09-08 | 0 | 1 | 1 | 0 | 0 | 0 | 0 | 0 | 0 | 0 | 1 | 0
2008-09-09 | 0 | 1 | 0 | 1 | 0 | 0 | 0 | 0 | 0 | 0 | 1 | 1
2008-09-10 | 0 | 1 | 0 | 0 | 1 | 0 | 0 | 0 | 0 | 0 | 1 | 1
2008-09-11 | 0 | 1 | 0 | 0 | 0 | 1 | 0 | 0 | 0 | 0 | 1 | 1
2008-09-12 | 0 | 1 | 0 | 0 | 0 | 0 | 1 | 0 | 0 | 0 | 1 | 0
2008-09-13 | 0 | 1 | 0 | 0 | 0 | 0 | 0 | 1 | 0 | 1 | 0 | 0
2008-09-14 | 0 | 1 | 0 | 0 | 0 | 0 | 0 | 0 | 1 | 1 | 0 | 0
2008-09-15 | 0 | 1 | 1 | 0 | 0 | 0 | 0 | 0 | 0 | 0 | 1 | 0
2008-09-16 | 0 | 1 | 0 | 1 | 0 | 0 | 0 | 0 | 0 | 0 | 1 | 1
2008-09-17 | 0 | 1 | 0 | 0 | 1 | 0 | 0 | 0 | 0 | 0 | 1 | 1
2008-09-18 | 0 | 1 | 0 | 0 | 0 | 1 | 0 | 0 | 0 | 0 | 1 | 1
2008-09-19 | 0 | 1 | 0 | 0 | 0 | 0 | 1 | 0 | 0 | 0 | 1 | 0
2008-09-20 | 0 | 1 | 0 | 0 | 0 | 0 | 0 | 1 | 0 | 1 | 0 | 0
2008-09-21 | 0 | 1 | 0 | 0 | 0 | 0 | 0 | 0 | 1 | 1 | 0 | 0
2008-09-22 | 0 | 1 | 1 | 0 | 0 | 0 | 0 | 0 | 0 | 0 | 1 | 0
2008-09-23 | 0 | 1 | 0 | 1 | 0 | 0 | 0 | 0 | 0 | 0 | 1 | 1
2008-09-24 | 0 | 1 | 0 | 0 | 1 | 0 | 0 | 0 | 0 | 0 | 1 | 1
2008-09-25 | 0 | 1 | 0 | 0 | 0 | 1 | 0 | 0 | 0 | 0 | 1 | 1
2008-09-26 | 0 | 1 | 0 | 0 | 0 | 0 | 1 | 0 | 0 | 0 | 1 | 0
2008-09-27 | 0 | 1 | 0 | 0 | 0 | 0 | 0 | 1 | 0 | 1 | 0 | 0
2008-09-28 | 0 | 1 | 0 | 0 | 0 | 0 | 0 | 0 | 1 | 1 | 0 | 0
2008-09-29 | 0 | 1 | 1 | 0 | 0 | 0 | 0 | 0 | 0 | 0 | 1 | 0
2008-09-30 | 0 | 1 | 0 | 1 | 0 | 0 | 0 | 0 | 0 | 0 | 1 | 1
2008-10-01 | 0 | 0 | 0 | 0 | 1 | 0 | 0 | 0 | 0 | 0 | 1 | 1
2008-10-02 | 0 | 0 | 0 | 0 | 0 | 1 | 0 | 0 | 0 | 0 | 1 | 1
2008-10-03 | 0 | 0 | 0 | 0 | 0 | 0 | 1 | 0 | 0 | 0 | 1 | 0
2008-10-04 | 0 | 0 | 0 | 0 | 0 | 0 | 0 | 1 | 0 | 1 | 0 | 0
2008-10-05 | 0 | 0 | 0 | 0 | 0 | 0 | 0 | 0 | 1 | 1 | 0 | 0
2008-10-06 | 0 | 0 | 1 | 0 | 0 | 0 | 0 | 0 | 0 | 0 | 1 | 0
2008-10-07 | 0 | 0 | 0 | 1 | 0 | 0 | 0 | 0 | 0 | 0 | 1 | 1
2008-10-08 | 0 | 0 | 0 | 0 | 1 | 0 | 0 | 0 | 0 | 0 | 1 | 1
2008-10-09 | 0 | 0 | 0 | 0 | 0 | 1 | 0 | 0 | 0 | 0 | 1 | 1
2008-10-10 | 0 | 0 | 0 | 0 | 0 | 0 | 1 | 0 | 0 | 0 | 1 | 0
2008-10-11 | 0 | 0 | 0 | 0 | 0 | 0 | 0 | 1 | 0 | 1 | 0 | 0
2008-10-12 | 0 | 0 | 0 | 0 | 0 | 0 | 0 | 0 | 1 | 1 | 0 | 0
2008-10-13 | 0 | 0 | 1 | 0 | 0 | 0 | 0 | 0 | 0 | 0 | 1 | 0
2008-10-14 | 0 | 0 | 0 | 1 | 0 | 0 | 0 | 0 | 0 | 0 | 1 | 1
2008-10-15 | 0 | 0 | 0 | 0 | 1 | 0 | 0 | 0 | 0 | 0 | 1 | 1
2008-10-16 | 0 | 0 | 0 | 0 | 0 | 1 | 0 | 0 | 0 | 0 | 1 | 1
2008-10-17 | 0 | 0 | 0 | 0 | 0 | 0 | 1 | 0 | 0 | 0 | 1 | 0
2008-10-18 | 0 | 0 | 0 | 0 | 0 | 0 | 0 | 1 | 0 | 1 | 0 | 0
2008-10-19 | 0 | 0 | 0 | 0 | 0 | 0 | 0 | 0 | 1 | 1 | 0 | 0
2008-10-20 | 0 | 0 | 1 | 0 | 0 | 0 | 0 | 0 | 0 | 0 | 1 | 0
2008-10-21 | 0 | 0 | 0 | 1 | 0 | 0 | 0 | 0 | 0 | 0 | 1 | 1
2008-10-22 | 0 | 0 | 0 | 0 | 1 | 0 | 0 | 0 | 0 | 0 | 1 | 1
2008-10-23 | 0 | 0 | 0 | 0 | 0 | 1 | 0 | 0 | 0 | 0 | 1 | 1
2008-10-24 | 0 | 0 | 0 | 0 | 0 | 0 | 1 | 0 | 0 | 0 | 1 | 0
2008-10-25 | 0 | 0 | 0 | 0 | 0 | 0 | 0 | 1 | 0 | 1 | 0 | 0
2008-10-26 | 0 | 0 | 0 | 0 | 0 | 0 | 0 | 0 | 1 | 1 | 0 | 0
2008-10-27 | 0 | 0 | 1 | 0 | 0 | 0 | 0 | 0 | 0 | 0 | 1 | 0
2008-10-28 | 0 | 0 | 0 | 1 | 0 | 0 | 0 | 0 | 0 | 0 | 1 | 1
2008-10-29 | 0 | 0 | 0 | 0 | 1 | 0 | 0 | 0 | 0 | 0 | 1 | 1
2008-10-30 | 0 | 0 | 0 | 0 | 0 | 1 | 0 | 0 | 0 | 0 | 1 | 1
2008-10-31 | 0 | 0 | 0 | 0 | 0 | 0 | 1 | 0 | 0 | 0 | 1 | 0
2008-11-01 | 0 | 0 | 0 | 0 | 0 | 0 | 0 | 1 | 0 | 1 | 0 | 0
2008-11-02 | 0 | 0 | 0 | 0 | 0 | 0 | 0 | 0 | 1 | 1 | 0 | 0
2008-11-03 | 0 | 0 | 1 | 0 | 0 | 0 | 0 | 0 | 0 | 0 | 1 | 0
2008-11-04 | 0 | 0 | 0 | 1 | 0 | 0 | 0 | 0 | 0 | 0 | 1 | 1
2008-11-05 | 0 | 0 | 0 | 0 | 1 | 0 | 0 | 0 | 0 | 0 | 1 | 1
2008-11-06 | 0 | 0 | 0 | 0 | 0 | 1 | 0 | 0 | 0 | 0 | 1 | 1
2008-11-07 | 0 | 0 | 0 | 0 | 0 | 0 | 1 | 0 | 0 | 0 | 1 | 0
2008-11-08 | 0 | 0 | 0 | 0 | 0 | 0 | 0 | 1 | 0 | 1 | 0 | 0
2008-11-09 | 0 | 0 | 0 | 0 | 0 | 0 | 0 | 0 | 1 | 1 | 0 | 0
2008-11-10 | 0 | 0 | 1 | 0 | 0 | 0 | 0 | 0 | 0 | 0 | 1 | 0
2008-11-11 | 0 | 0 | 0 | 1 | 0 | 0 | 0 | 0 | 0 | 0 | 1 | 1
2008-11-12 | 0 | 0 | 0 | 0 | 1 | 0 | 0 | 0 | 0 | 0 | 1 | 1
2008-11-13 | 0 | 0 | 0 | 0 | 0 | 1 | 0 | 0 | 0 | 0 | 1 | 1
2008-11-14 | 0 | 0 | 0 | 0 | 0 | 0 | 1 | 0 | 0 | 0 | 1 | 0
2008-11-15 | 0 | 0 | 0 | 0 | 0 | 0 | 0 | 1 | 0 | 1 | 0 | 0
2008-11-16 | 0 | 0 | 0 | 0 | 0 | 0 | 0 | 0 | 1 | 1 | 0 | 0
2008-11-17 | 0 | 0 | 1 | 0 | 0 | 0 | 0 | 0 | 0 | 0 | 1 | 0
2008-11-18 | 0 | 0 | 0 | 1 | 0 | 0 | 0 | 0 | 0 | 0 | 1 | 1
2008-11-19 | 0 | 0 | 0 | 0 | 1 | 0 | 0 | 0 | 0 | 0 | 1 | 1
2008-11-20 | 0 | 0 | 0 | 0 | 0 | 1 | 0 | 0 | 0 | 0 | 1 | 1
2008-11-21 | 0 | 0 | 0 | 0 | 0 | 0 | 1 | 0 | 0 | 0 | 1 | 0
2008-11-22 | 0 | 0 | 0 | 0 | 0 | 0 | 0 | 1 | 0 | 1 | 0 | 0
2008-11-23 | 0 | 0 | 0 | 0 | 0 | 0 | 0 | 0 | 1 | 1 | 0 | 0
2008-11-24 | 0 | 0 | 1 | 0 | 0 | 0 | 0 | 0 | 0 | 0 | 1 | 0
2008-11-25 | 0 | 0 | 0 | 1 | 0 | 0 | 0 | 0 | 0 | 0 | 1 | 1
2008-11-26 | 0 | 0 | 0 | 0 | 1 | 0 | 0 | 0 | 0 | 0 | 1 | 1
2008-11-27 | 0 | 0 | 0 | 0 | 0 | 1 | 0 | 0 | 0 | 1 | 0 | 1
2008-11-28 | 0 | 0 | 0 | 0 | 0 | 0 | 1 | 0 | 0 | 1 | 0 | 0
2008-11-29 | 0 | 0 | 0 | 0 | 0 | 0 | 0 | 1 | 0 | 1 | 0 | 0
2008-11-30 | 0 | 0 | 0 | 0 | 0 | 0 | 0 | 0 | 1 | 1 | 0 | 0
2008-12-01 | 1 | 0 | 1 | 0 | 0 | 0 | 0 | 0 | 0 | 0 | 1 | 0
2008-12-02 | 1 | 0 | 0 | 1 | 0 | 0 | 0 | 0 | 0 | 0 | 1 | 1
2008-12-03 | 1 | 0 | 0 | 0 | 1 | 0 | 0 | 0 | 0 | 0 | 1 | 1
2008-12-04 | 1 | 0 | 0 | 0 | 0 | 1 | 0 | 0 | 0 | 0 | 1 | 1
2008-12-05 | 1 | 0 | 0 | 0 | 0 | 0 | 1 | 0 | 0 | 0 | 1 | 0
2008-12-06 | 1 | 0 | 0 | 0 | 0 | 0 | 0 | 1 | 0 | 1 | 0 | 0
2008-12-07 | 1 | 0 | 0 | 0 | 0 | 0 | 0 | 0 | 1 | 1 | 0 | 0
2008-12-08 | 1 | 0 | 1 | 0 | 0 | 0 | 0 | 0 | 0 | 0 | 1 | 0
2008-12-09 | 1 | 0 | 0 | 1 | 0 | 0 | 0 | 0 | 0 | 0 | 1 | 1
2008-12-10 | 1 | 0 | 0 | 0 | 1 | 0 | 0 | 0 | 0 | 0 | 1 | 1
2008-12-11 | 1 | 0 | 0 | 0 | 0 | 1 | 0 | 0 | 0 | 0 | 1 | 1
2008-12-12 | 1 | 0 | 0 | 0 | 0 | 0 | 1 | 0 | 0 | 0 | 1 | 0
2008-12-13 | 1 | 0 | 0 | 0 | 0 | 0 | 0 | 1 | 0 | 1 | 0 | 0
2008-12-14 | 1 | 0 | 0 | 0 | 0 | 0 | 0 | 0 | 1 | 1 | 0 | 0
2008-12-15 | 1 | 0 | 1 | 0 | 0 | 0 | 0 | 0 | 0 | 0 | 1 | 0
2008-12-16 | 1 | 0 | 0 | 1 | 0 | 0 | 0 | 0 | 0 | 0 | 1 | 1
2008-12-17 | 1 | 0 | 0 | 0 | 1 | 0 | 0 | 0 | 0 | 0 | 1 | 1
2008-12-18 | 1 | 0 | 0 | 0 | 0 | 1 | 0 | 0 | 0 | 0 | 1 | 1
2008-12-19 | 1 | 0 | 0 | 0 | 0 | 0 | 1 | 0 | 0 | 0 | 1 | 0
2008-12-20 | 1 | 0 | 0 | 0 | 0 | 0 | 0 | 1 | 0 | 1 | 0 | 0
2008-12-21 | 1 | 0 | 0 | 0 | 0 | 0 | 0 | 0 | 1 | 1 | 0 | 0
2008-12-22 | 1 | 0 | 1 | 0 | 0 | 0 | 0 | 0 | 0 | 0 | 1 | 0
2008-12-23 | 1 | 0 | 0 | 1 | 0 | 0 | 0 | 0 | 0 | 0 | 1 | 1
2008-12-24 | 1 | 0 | 0 | 0 | 1 | 0 | 0 | 0 | 0 | 0 | 1 | 1
2008-12-25 | 1 | 0 | 0 | 0 | 0 | 1 | 0 | 0 | 0 | 1 | 0 | 1
2008-12-26 | 1 | 0 | 0 | 0 | 0 | 0 | 1 | 0 | 0 | 0 | 1 | 0
2008-12-27 | 1 | 0 | 0 | 0 | 0 | 0 | 0 | 1 | 0 | 1 | 0 | 0
2008-12-28 | 1 | 0 | 0 | 0 | 0 | 0 | 0 | 0 | 1 | 1 | 0 | 0
2008-12-29 | 1 | 0 | 1 | 0 | 0 | 0 | 0 | 0 | 0 | 0 | 1 | 0
2008-12-30 | 1 | 0 | 0 | 1 | 0 | 0 | 0 | 0 | 0 | 0 | 1 | 1
2008-12-31 | 1 | 0 | 0 | 0 | 1 | 0 | 0 | 0 | 0 | 0 | 1 | 1
2009-01-01 | 1 | 0 | 0 | 0 | 0 | 1 | 0 | 0 | 0 | 1 | 0 | 1
2009-01-02 | 1 | 0 | 0 | 0 | 0 | 0 | 1 | 0 | 0 | 0 | 1 | 0
2009-01-03 | 1 | 0 | 0 | 0 | 0 | 0 | 0 | 1 | 0 | 1 | 0 | 0
2009-01-04 | 1 | 0 | 0 | 0 | 0 | 0 | 0 | 0 | 1 | 1 | 0 | 0
2009-01-05 | 1 | 0 | 1 | 0 | 0 | 0 | 0 | 0 | 0 | 0 | 1 | 0
2009-01-06 | 1 | 0 | 0 | 1 | 0 | 0 | 0 | 0 | 0 | 0 | 1 | 1
2009-01-07 | 1 | 0 | 0 | 0 | 1 | 0 | 0 | 0 | 0 | 0 | 1 | 1
2009-01-08 | 1 | 0 | 0 | 0 | 0 | 1 | 0 | 0 | 0 | 0 | 1 | 1
2009-01-09 | 1 | 0 | 0 | 0 | 0 | 0 | 1 | 0 | 0 | 0 | 1 | 0
2009-01-10 | 1 | 0 | 0 | 0 | 0 | 0 | 0 | 1 | 0 | 1 | 0 | 0
2009-01-11 | 1 | 0 | 0 | 0 | 0 | 0 | 0 | 0 | 1 | 1 | 0 | 0
2009-01-12 | 1 | 0 | 1 | 0 | 0 | 0 | 0 | 0 | 0 | 0 | 1 | 0
2009-01-13 | 1 | 0 | 0 | 1 | 0 | 0 | 0 | 0 | 0 | 0 | 1 | 1
2009-01-14 | 1 | 0 | 0 | 0 | 1 | 0 | 0 | 0 | 0 | 0 | 1 | 1
2009-01-15 | 1 | 0 | 0 | 0 | 0 | 1 | 0 | 0 | 0 | 0 | 1 | 1
2009-01-16 | 1 | 0 | 0 | 0 | 0 | 0 | 1 | 0 | 0 | 0 | 1 | 0
2009-01-17 | 1 | 0 | 0 | 0 | 0 | 0 | 0 | 1 | 0 | 1 | 0 | 0
2009-01-18 | 1 | 0 | 0 | 0 | 0 | 0 | 0 | 0 | 1 | 1 | 0 | 0
2009-01-19 | 1 | 0 | 1 | 0 | 0 | 0 | 0 | 0 | 0 | 0 | 1 | 0
2009-01-20 | 1 | 0 | 0 | 1 | 0 | 0 | 0 | 0 | 0 | 0 | 1 | 1
2009-01-21 | 1 | 0 | 0 | 0 | 1 | 0 | 0 | 0 | 0 | 0 | 1 | 1
2009-01-22 | 1 | 0 | 0 | 0 | 0 | 1 | 0 | 0 | 0 | 0 | 1 | 1
2009-01-23 | 1 | 0 | 0 | 0 | 0 | 0 | 1 | 0 | 0 | 0 | 1 | 0
2009-01-24 | 1 | 0 | 0 | 0 | 0 | 0 | 0 | 1 | 0 | 1 | 0 | 0
2009-01-25 | 1 | 0 | 0 | 0 | 0 | 0 | 0 | 0 | 1 | 1 | 0 | 0
2009-01-26 | 1 | 0 | 1 | 0 | 0 | 0 | 0 | 0 | 0 | 0 | 1 | 0
2009-01-27 | 1 | 0 | 0 | 1 | 0 | 0 | 0 | 0 | 0 | 0 | 1 | 1
2009-01-28 | 1 | 0 | 0 | 0 | 1 | 0 | 0 | 0 | 0 | 0 | 1 | 1
2009-01-29 | 1 | 0 | 0 | 0 | 0 | 1 | 0 | 0 | 0 | 0 | 1 | 1
2009-01-30 | 1 | 0 | 0 | 0 | 0 | 0 | 1 | 0 | 0 | 0 | 1 | 0
2009-01-31 | 1 | 0 | 0 | 0 | 0 | 0 | 0 | 1 | 0 | 1 | 0 | 0
2009-02-01 | 1 | 0 | 0 | 0 | 0 | 0 | 0 | 0 | 1 | 1 | 0 | 0
2009-02-02 | 1 | 0 | 1 | 0 | 0 | 0 | 0 | 0 | 0 | 0 | 1 | 0
2009-02-03 | 1 | 0 | 0 | 1 | 0 | 0 | 0 | 0 | 0 | 0 | 1 | 1
2009-02-04 | 1 | 0 | 0 | 0 | 1 | 0 | 0 | 0 | 0 | 0 | 1 | 1
2009-02-05 | 1 | 0 | 0 | 0 | 0 | 1 | 0 | 0 | 0 | 0 | 1 | 1
2009-02-06 | 1 | 0 | 0 | 0 | 0 | 0 | 1 | 0 | 0 | 0 | 1 | 0
2009-02-07 | 1 | 0 | 0 | 0 | 0 | 0 | 0 | 1 | 0 | 1 | 0 | 0
2009-02-08 | 1 | 0 | 0 | 0 | 0 | 0 | 0 | 0 | 1 | 1 | 0 | 0
2009-02-09 | 1 | 0 | 1 | 0 | 0 | 0 | 0 | 0 | 0 | 0 | 1 | 0
2009-02-10 | 1 | 0 | 0 | 1 | 0 | 0 | 0 | 0 | 0 | 0 | 1 | 1
2009-02-11 | 1 | 0 | 0 | 0 | 1 | 0 | 0 | 0 | 0 | 0 | 1 | 1
2009-02-12 | 1 | 0 | 0 | 0 | 0 | 1 | 0 | 0 | 0 | 0 | 1 | 1
2009-02-13 | 1 | 0 | 0 | 0 | 0 | 0 | 1 | 0 | 0 | 0 | 1 | 0
2009-02-14 | 1 | 0 | 0 | 0 | 0 | 0 | 0 | 1 | 0 | 1 | 0 | 0
2009-02-15 | 1 | 0 | 0 | 0 | 0 | 0 | 0 | 0 | 1 | 1 | 0 | 0
2009-02-16 | 1 | 0 | 1 | 0 | 0 | 0 | 0 | 0 | 0 | 1 | 0 | 0
2009-02-17 | 1 | 0 | 0 | 1 | 0 | 0 | 0 | 0 | 0 | 0 | 1 | 1
2009-02-18 | 1 | 0 | 0 | 0 | 1 | 0 | 0 | 0 | 0 | 0 | 1 | 1
2009-02-19 | 1 | 0 | 0 | 0 | 0 | 1 | 0 | 0 | 0 | 0 | 1 | 1
2009-02-20 | 1 | 0 | 0 | 0 | 0 | 0 | 1 | 0 | 0 | 0 | 1 | 0
2009-02-21 | 1 | 0 | 0 | 0 | 0 | 0 | 0 | 1 | 0 | 1 | 0 | 0
2009-02-22 | 1 | 0 | 0 | 0 | 0 | 0 | 0 | 0 | 1 | 1 | 0 | 0
2009-02-23 | 1 | 0 | 1 | 0 | 0 | 0 | 0 | 0 | 0 | 0 | 1 | 0
2009-02-24 | 1 | 0 | 0 | 1 | 0 | 0 | 0 | 0 | 0 | 0 | 1 | 1
2009-02-25 | 1 | 0 | 0 | 0 | 1 | 0 | 0 | 0 | 0 | 0 | 1 | 1
2009-02-26 | 1 | 0 | 0 | 0 | 0 | 1 | 0 | 0 | 0 | 0 | 1 | 1
2009-02-27 | 1 | 0 | 0 | 0 | 0 | 0 | 1 | 0 | 0 | 0 | 1 | 0
2009-02-28 | 1 | 0 | 0 | 0 | 0 | 0 | 0 | 1 | 0 | 1 | 0 | 0
2009-03-01 | 0 | 0 | 0 | 0 | 0 | 0 | 0 | 0 | 1 | 1 | 0 | 0
2009-03-02 | 0 | 0 | 1 | 0 | 0 | 0 | 0 | 0 | 0 | 0 | 1 | 0
2009-03-03 | 0 | 0 | 0 | 1 | 0 | 0 | 0 | 0 | 0 | 0 | 1 | 1
2009-03-04 | 0 | 0 | 0 | 0 | 1 | 0 | 0 | 0 | 0 | 0 | 1 | 1
2009-03-05 | 0 | 0 | 0 | 0 | 0 | 1 | 0 | 0 | 0 | 0 | 1 | 1
2009-03-06 | 0 | 0 | 0 | 0 | 0 | 0 | 1 | 0 | 0 | 0 | 1 | 0
2009-03-07 | 0 | 0 | 0 | 0 | 0 | 0 | 0 | 1 | 0 | 1 | 0 | 0
2009-03-08 | 0 | 0 | 0 | 0 | 0 | 0 | 0 | 0 | 1 | 1 | 0 | 0
2009-03-09 | 0 | 0 | 1 | 0 | 0 | 0 | 0 | 0 | 0 | 0 | 1 | 0
2009-03-10 | 0 | 0 | 0 | 1 | 0 | 0 | 0 | 0 | 0 | 0 | 1 | 1
2009-03-11 | 0 | 0 | 0 | 0 | 1 | 0 | 0 | 0 | 0 | 0 | 1 | 1
2009-03-12 | 0 | 0 | 0 | 0 | 0 | 1 | 0 | 0 | 0 | 0 | 1 | 1
2009-03-13 | 0 | 0 | 0 | 0 | 0 | 0 | 1 | 0 | 0 | 0 | 1 | 0
2009-03-14 | 0 | 0 | 0 | 0 | 0 | 0 | 0 | 1 | 0 | 1 | 0 | 0
2009-03-15 | 0 | 0 | 0 | 0 | 0 | 0 | 0 | 0 | 1 | 1 | 0 | 0
2009-03-16 | 0 | 0 | 1 | 0 | 0 | 0 | 0 | 0 | 0 | 0 | 1 | 0
2009-03-17 | 0 | 0 | 0 | 1 | 0 | 0 | 0 | 0 | 0 | 0 | 1 | 1
2009-03-18 | 0 | 0 | 0 | 0 | 1 | 0 | 0 | 0 | 0 | 0 | 1 | 1
2009-03-19 | 0 | 0 | 0 | 0 | 0 | 1 | 0 | 0 | 0 | 0 | 1 | 1
2009-03-20 | 0 | 0 | 0 | 0 | 0 | 0 | 1 | 0 | 0 | 0 | 1 | 0
2009-03-21 | 0 | 0 | 0 | 0 | 0 | 0 | 0 | 1 | 0 | 1 | 0 | 0
2009-03-22 | 0 | 0 | 0 | 0 | 0 | 0 | 0 | 0 | 1 | 1 | 0 | 0
2009-03-23 | 0 | 0 | 1 | 0 | 0 | 0 | 0 | 0 | 0 | 0 | 1 | 0
2009-03-24 | 0 | 0 | 0 | 1 | 0 | 0 | 0 | 0 | 0 | 0 | 1 | 1
2009-03-25 | 0 | 0 | 0 | 0 | 1 | 0 | 0 | 0 | 0 | 0 | 1 | 1
2009-03-26 | 0 | 0 | 0 | 0 | 0 | 1 | 0 | 0 | 0 | 0 | 1 | 1
2009-03-27 | 0 | 0 | 0 | 0 | 0 | 0 | 1 | 0 | 0 | 0 | 1 | 0
2009-03-28 | 0 | 0 | 0 | 0 | 0 | 0 | 0 | 1 | 0 | 1 | 0 | 0
2009-03-29 | 0 | 0 | 0 | 0 | 0 | 0 | 0 | 0 | 1 | 1 | 0 | 0
2009-03-30 | 0 | 0 | 1 | 0 | 0 | 0 | 0 | 0 | 0 | 0 | 1 | 0
2009-03-31 | 0 | 0 | 0 | 1 | 0 | 0 | 0 | 0 | 0 | 0 | 1 | 1
2009-04-01 | 0 | 0 | 0 | 0 | 1 | 0 | 0 | 0 | 0 | 0 | 1 | 1
2009-04-02 | 0 | 0 | 0 | 0 | 0 | 1 | 0 | 0 | 0 | 0 | 1 | 1
2009-04-03 | 0 | 0 | 0 | 0 | 0 | 0 | 1 | 0 | 0 | 0 | 1 | 0
2009-04-04 | 0 | 0 | 0 | 0 | 0 | 0 | 0 | 1 | 0 | 1 | 0 | 0
2009-04-05 | 0 | 0 | 0 | 0 | 0 | 0 | 0 | 0 | 1 | 1 | 0 | 0
2009-04-06 | 0 | 0 | 1 | 0 | 0 | 0 | 0 | 0 | 0 | 0 | 1 | 0
2009-04-07 | 0 | 0 | 0 | 1 | 0 | 0 | 0 | 0 | 0 | 0 | 1 | 1
2009-04-08 | 0 | 0 | 0 | 0 | 1 | 0 | 0 | 0 | 0 | 0 | 1 | 1
2009-04-09 | 0 | 0 | 0 | 0 | 0 | 1 | 0 | 0 | 0 | 0 | 1 | 1
2009-04-10 | 0 | 0 | 0 | 0 | 0 | 0 | 1 | 0 | 0 | 0 | 1 | 0
2009-04-11 | 0 | 0 | 0 | 0 | 0 | 0 | 0 | 1 | 0 | 1 | 0 | 0
2009-04-12 | 0 | 0 | 0 | 0 | 0 | 0 | 0 | 0 | 1 | 1 | 0 | 0
2009-04-13 | 0 | 0 | 1 | 0 | 0 | 0 | 0 | 0 | 0 | 0 | 1 | 0
2009-04-14 | 0 | 0 | 0 | 1 | 0 | 0 | 0 | 0 | 0 | 0 | 1 | 1
2009-04-15 | 0 | 0 | 0 | 0 | 1 | 0 | 0 | 0 | 0 | 0 | 1 | 1
2009-04-16 | 0 | 0 | 0 | 0 | 0 | 1 | 0 | 0 | 0 | 0 | 1 | 1
2009-04-17 | 0 | 0 | 0 | 0 | 0 | 0 | 1 | 0 | 0 | 0 | 1 | 0
2009-04-18 | 0 | 0 | 0 | 0 | 0 | 0 | 0 | 1 | 0 | 1 | 0 | 0
2009-04-19 | 0 | 0 | 0 | 0 | 0 | 0 | 0 | 0 | 1 | 1 | 0 | 0
2009-04-20 | 0 | 0 | 1 | 0 | 0 | 0 | 0 | 0 | 0 | 0 | 1 | 0
2009-04-21 | 0 | 0 | 0 | 1 | 0 | 0 | 0 | 0 | 0 | 0 | 1 | 1
2009-04-22 | 0 | 0 | 0 | 0 | 1 | 0 | 0 | 0 | 0 | 0 | 1 | 1
2009-04-23 | 0 | 0 | 0 | 0 | 0 | 1 | 0 | 0 | 0 | 0 | 1 | 1
2009-04-24 | 0 | 0 | 0 | 0 | 0 | 0 | 1 | 0 | 0 | 0 | 1 | 0
2009-04-25 | 0 | 0 | 0 | 0 | 0 | 0 | 0 | 1 | 0 | 1 | 0 | 0
2009-04-26 | 0 | 0 | 0 | 0 | 0 | 0 | 0 | 0 | 1 | 1 | 0 | 0
2009-04-27 | 0 | 0 | 1 | 0 | 0 | 0 | 0 | 0 | 0 | 0 | 1 | 0
2009-04-28 | 0 | 0 | 0 | 1 | 0 | 0 | 0 | 0 | 0 | 0 | 1 | 1
2009-04-29 | 0 | 0 | 0 | 0 | 1 | 0 | 0 | 0 | 0 | 0 | 1 | 1
2009-04-30 | 0 | 0 | 0 | 0 | 0 | 1 | 0 | 0 | 0 | 0 | 1 | 1
2009-05-01 | 0 | 0 | 0 | 0 | 0 | 0 | 1 | 0 | 0 | 0 | 1 | 0
2009-05-02 | 0 | 0 | 0 | 0 | 0 | 0 | 0 | 1 | 0 | 1 | 0 | 0
2009-05-03 | 0 | 0 | 0 | 0 | 0 | 0 | 0 | 0 | 1 | 1 | 0 | 0
2009-05-04 | 0 | 0 | 1 | 0 | 0 | 0 | 0 | 0 | 0 | 0 | 1 | 0
2009-05-05 | 0 | 0 | 0 | 1 | 0 | 0 | 0 | 0 | 0 | 0 | 1 | 1
2009-05-06 | 0 | 0 | 0 | 0 | 1 | 0 | 0 | 0 | 0 | 0 | 1 | 1
2009-05-07 | 0 | 0 | 0 | 0 | 0 | 1 | 0 | 0 | 0 | 0 | 1 | 1
2009-05-08 | 0 | 0 | 0 | 0 | 0 | 0 | 1 | 0 | 0 | 0 | 1 | 0
2009-05-09 | 0 | 0 | 0 | 0 | 0 | 0 | 0 | 1 | 0 | 1 | 0 | 0
2009-05-10 | 0 | 0 | 0 | 0 | 0 | 0 | 0 | 0 | 1 | 1 | 0 | 0
2009-05-11 | 0 | 0 | 1 | 0 | 0 | 0 | 0 | 0 | 0 | 0 | 1 | 0
2009-05-12 | 0 | 0 | 0 | 1 | 0 | 0 | 0 | 0 | 0 | 0 | 1 | 1
2009-05-13 | 0 | 0 | 0 | 0 | 1 | 0 | 0 | 0 | 0 | 0 | 1 | 1
2009-05-14 | 0 | 0 | 0 | 0 | 0 | 1 | 0 | 0 | 0 | 0 | 1 | 1
2009-05-15 | 0 | 0 | 0 | 0 | 0 | 0 | 1 | 0 | 0 | 0 | 1 | 0
2009-05-16 | 0 | 0 | 0 | 0 | 0 | 0 | 0 | 1 | 0 | 1 | 0 | 0
2009-05-17 | 0 | 0 | 0 | 0 | 0 | 0 | 0 | 0 | 1 | 1 | 0 | 0
2009-05-18 | 0 | 0 | 1 | 0 | 0 | 0 | 0 | 0 | 0 | 0 | 1 | 0
2009-05-19 | 0 | 0 | 0 | 1 | 0 | 0 | 0 | 0 | 0 | 0 | 1 | 1
2009-05-20 | 0 | 0 | 0 | 0 | 1 | 0 | 0 | 0 | 0 | 0 | 1 | 1
2009-05-21 | 0 | 0 | 0 | 0 | 0 | 1 | 0 | 0 | 0 | 0 | 1 | 1
2009-05-22 | 0 | 0 | 0 | 0 | 0 | 0 | 1 | 0 | 0 | 0 | 1 | 0
2009-05-23 | 0 | 0 | 0 | 0 | 0 | 0 | 0 | 1 | 0 | 1 | 0 | 0
2009-05-24 | 0 | 0 | 0 | 0 | 0 | 0 | 0 | 0 | 1 | 1 | 0 | 0
2009-05-25 | 0 | 0 | 1 | 0 | 0 | 0 | 0 | 0 | 0 | 1 | 0 | 0
2009-05-26 | 0 | 0 | 0 | 1 | 0 | 0 | 0 | 0 | 0 | 0 | 1 | 1
2009-05-27 | 0 | 0 | 0 | 0 | 1 | 0 | 0 | 0 | 0 | 0 | 1 | 1
2009-05-28 | 0 | 0 | 0 | 0 | 0 | 1 | 0 | 0 | 0 | 0 | 1 | 1
2009-05-29 | 0 | 0 | 0 | 0 | 0 | 0 | 1 | 0 | 0 | 0 | 1 | 0
2009-05-30 | 0 | 0 | 0 | 0 | 0 | 0 | 0 | 1 | 0 | 1 | 0 | 0
2009-05-31 | 0 | 0 | 0 | 0 | 0 | 0 | 0 | 0 | 1 | 1 | 0 | 0
2009-06-01 | 0 | 1 | 1 | 0 | 0 | 0 | 0 | 0 | 0 | 0 | 1 | 0
2009-06-02 | 0 | 1 | 0 | 1 | 0 | 0 | 0 | 0 | 0 | 0 | 1 | 1
2009-06-03 | 0 | 1 | 0 | 0 | 1 | 0 | 0 | 0 | 0 | 0 | 1 | 1
2009-06-04 | 0 | 1 | 0 | 0 | 0 | 1 | 0 | 0 | 0 | 0 | 1 | 1
2009-06-05 | 0 | 1 | 0 | 0 | 0 | 0 | 1 | 0 | 0 | 0 | 1 | 0
2009-06-06 | 0 | 1 | 0 | 0 | 0 | 0 | 0 | 1 | 0 | 1 | 0 | 0
2009-06-07 | 0 | 1 | 0 | 0 | 0 | 0 | 0 | 0 | 1 | 1 | 0 | 0
2009-06-08 | 0 | 1 | 1 | 0 | 0 | 0 | 0 | 0 | 0 | 0 | 1 | 0
2009-06-09 | 0 | 1 | 0 | 1 | 0 | 0 | 0 | 0 | 0 | 0 | 1 | 1
2009-06-10 | 0 | 1 | 0 | 0 | 1 | 0 | 0 | 0 | 0 | 0 | 1 | 1
2009-06-11 | 0 | 1 | 0 | 0 | 0 | 1 | 0 | 0 | 0 | 0 | 1 | 1
2009-06-12 | 0 | 1 | 0 | 0 | 0 | 0 | 1 | 0 | 0 | 0 | 1 | 0
2009-06-13 | 0 | 1 | 0 | 0 | 0 | 0 | 0 | 1 | 0 | 1 | 0 | 0
2009-06-14 | 0 | 1 | 0 | 0 | 0 | 0 | 0 | 0 | 1 | 1 | 0 | 0
2009-06-15 | 0 | 1 | 1 | 0 | 0 | 0 | 0 | 0 | 0 | 0 | 1 | 0
2009-06-16 | 0 | 1 | 0 | 1 | 0 | 0 | 0 | 0 | 0 | 0 | 1 | 1
2009-06-17 | 0 | 1 | 0 | 0 | 1 | 0 | 0 | 0 | 0 | 0 | 1 | 1
2009-06-18 | 0 | 1 | 0 | 0 | 0 | 1 | 0 | 0 | 0 | 0 | 1 | 1
2009-06-19 | 0 | 1 | 0 | 0 | 0 | 0 | 1 | 0 | 0 | 0 | 1 | 0
2009-06-20 | 0 | 1 | 0 | 0 | 0 | 0 | 0 | 1 | 0 | 1 | 0 | 0
2009-06-21 | 0 | 1 | 0 | 0 | 0 | 0 | 0 | 0 | 1 | 1 | 0 | 0
2009-06-22 | 0 | 1 | 1 | 0 | 0 | 0 | 0 | 0 | 0 | 0 | 1 | 0
2009-06-23 | 0 | 1 | 0 | 1 | 0 | 0 | 0 | 0 | 0 | 0 | 1 | 1
2009-06-24 | 0 | 1 | 0 | 0 | 1 | 0 | 0 | 0 | 0 | 0 | 1 | 1
2009-06-25 | 0 | 1 | 0 | 0 | 0 | 1 | 0 | 0 | 0 | 0 | 1 | 1
2009-06-26 | 0 | 1 | 0 | 0 | 0 | 0 | 1 | 0 | 0 | 0 | 1 | 0
2009-06-27 | 0 | 1 | 0 | 0 | 0 | 0 | 0 | 1 | 0 | 1 | 0 | 0
2009-06-28 | 0 | 1 | 0 | 0 | 0 | 0 | 0 | 0 | 1 | 1 | 0 | 0
2009-06-29 | 0 | 1 | 1 | 0 | 0 | 0 | 0 | 0 | 0 | 0 | 1 | 0
2009-06-30 | 0 | 1 | 0 | 1 | 0 | 0 | 0 | 0 | 0 | 0 | 1 | 1
2009-07-01 | 0 | 1 | 0 | 0 | 1 | 0 | 0 | 0 | 0 | 0 | 1 | 1
2009-07-02 | 0 | 1 | 0 | 0 | 0 | 1 | 0 | 0 | 0 | 0 | 1 | 1
2009-07-03 | 0 | 1 | 0 | 0 | 0 | 0 | 1 | 0 | 0 | 1 | 0 | 0
2009-07-04 | 0 | 1 | 0 | 0 | 0 | 0 | 0 | 1 | 0 | 1 | 0 | 0
2009-07-05 | 0 | 1 | 0 | 0 | 0 | 0 | 0 | 0 | 1 | 1 | 0 | 0
2009-07-06 | 0 | 1 | 1 | 0 | 0 | 0 | 0 | 0 | 0 | 0 | 1 | 0
2009-07-07 | 0 | 1 | 0 | 1 | 0 | 0 | 0 | 0 | 0 | 0 | 1 | 1
2009-07-08 | 0 | 1 | 0 | 0 | 1 | 0 | 0 | 0 | 0 | 0 | 1 | 1
2009-07-09 | 0 | 1 | 0 | 0 | 0 | 1 | 0 | 0 | 0 | 0 | 1 | 1
2009-07-10 | 0 | 1 | 0 | 0 | 0 | 0 | 1 | 0 | 0 | 0 | 1 | 0
2009-07-11 | 0 | 1 | 0 | 0 | 0 | 0 | 0 | 1 | 0 | 1 | 0 | 0
2009-07-12 | 0 | 1 | 0 | 0 | 0 | 0 | 0 | 0 | 1 | 1 | 0 | 0
2009-07-13 | 0 | 1 | 1 | 0 | 0 | 0 | 0 | 0 | 0 | 0 | 1 | 0
2009-07-14 | 0 | 1 | 0 | 1 | 0 | 0 | 0 | 0 | 0 | 0 | 1 | 1
2009-07-15 | 0 | 1 | 0 | 0 | 1 | 0 | 0 | 0 | 0 | 0 | 1 | 1
2009-07-16 | 0 | 1 | 0 | 0 | 0 | 1 | 0 | 0 | 0 | 0 | 1 | 1
2009-07-17 | 0 | 1 | 0 | 0 | 0 | 0 | 1 | 0 | 0 | 0 | 1 | 0
2009-07-18 | 0 | 1 | 0 | 0 | 0 | 0 | 0 | 1 | 0 | 1 | 0 | 0
2009-07-19 | 0 | 1 | 0 | 0 | 0 | 0 | 0 | 0 | 1 | 1 | 0 | 0
2009-07-20 | 0 | 1 | 1 | 0 | 0 | 0 | 0 | 0 | 0 | 0 | 1 | 0
2009-07-21 | 0 | 1 | 0 | 1 | 0 | 0 | 0 | 0 | 0 | 0 | 1 | 1
2009-07-22 | 0 | 1 | 0 | 0 | 1 | 0 | 0 | 0 | 0 | 0 | 1 | 1
2009-07-23 | 0 | 1 | 0 | 0 | 0 | 1 | 0 | 0 | 0 | 0 | 1 | 1
2009-07-24 | 0 | 1 | 0 | 0 | 0 | 0 | 1 | 0 | 0 | 0 | 1 | 0
2009-07-25 | 0 | 1 | 0 | 0 | 0 | 0 | 0 | 1 | 0 | 1 | 0 | 0
2009-07-26 | 0 | 1 | 0 | 0 | 0 | 0 | 0 | 0 | 1 | 1 | 0 | 0
2009-07-27 | 0 | 1 | 1 | 0 | 0 | 0 | 0 | 0 | 0 | 0 | 1 | 0
2009-07-28 | 0 | 1 | 0 | 1 | 0 | 0 | 0 | 0 | 0 | 0 | 1 | 1
2009-07-29 | 0 | 1 | 0 | 0 | 1 | 0 | 0 | 0 | 0 | 0 | 1 | 1
2009-07-30 | 0 | 1 | 0 | 0 | 0 | 1 | 0 | 0 | 0 | 0 | 1 | 1
2009-07-31 | 0 | 1 | 0 | 0 | 0 | 0 | 1 | 0 | 0 | 0 | 1 | 0
2009-08-01 | 0 | 1 | 0 | 0 | 0 | 0 | 0 | 1 | 0 | 1 | 0 | 0
2009-08-02 | 0 | 1 | 0 | 0 | 0 | 0 | 0 | 0 | 1 | 1 | 0 | 0
2009-08-03 | 0 | 1 | 1 | 0 | 0 | 0 | 0 | 0 | 0 | 0 | 1 | 0
2009-08-04 | 0 | 1 | 0 | 1 | 0 | 0 | 0 | 0 | 0 | 0 | 1 | 1
2009-08-05 | 0 | 1 | 0 | 0 | 1 | 0 | 0 | 0 | 0 | 0 | 1 | 1
2009-08-06 | 0 | 1 | 0 | 0 | 0 | 1 | 0 | 0 | 0 | 0 | 1 | 1
2009-08-07 | 0 | 1 | 0 | 0 | 0 | 0 | 1 | 0 | 0 | 0 | 1 | 0
2009-08-08 | 0 | 1 | 0 | 0 | 0 | 0 | 0 | 1 | 0 | 1 | 0 | 0
2009-08-09 | 0 | 1 | 0 | 0 | 0 | 0 | 0 | 0 | 1 | 1 | 0 | 0
2009-08-10 | 0 | 1 | 1 | 0 | 0 | 0 | 0 | 0 | 0 | 0 | 1 | 0
2009-08-11 | 0 | 1 | 0 | 1 | 0 | 0 | 0 | 0 | 0 | 0 | 1 | 1
2009-08-12 | 0 | 1 | 0 | 0 | 1 | 0 | 0 | 0 | 0 | 0 | 1 | 1
2009-08-13 | 0 | 1 | 0 | 0 | 0 | 1 | 0 | 0 | 0 | 0 | 1 | 1
2009-08-14 | 0 | 1 | 0 | 0 | 0 | 0 | 1 | 0 | 0 | 0 | 1 | 0
2009-08-15 | 0 | 1 | 0 | 0 | 0 | 0 | 0 | 1 | 0 | 1 | 0 | 0
2009-08-16 | 0 | 1 | 0 | 0 | 0 | 0 | 0 | 0 | 1 | 1 | 0 | 0
2009-08-17 | 0 | 1 | 1 | 0 | 0 | 0 | 0 | 0 | 0 | 0 | 1 | 0
2009-08-18 | 0 | 1 | 0 | 1 | 0 | 0 | 0 | 0 | 0 | 0 | 1 | 1
2009-08-19 | 0 | 1 | 0 | 0 | 1 | 0 | 0 | 0 | 0 | 0 | 1 | 1
2009-08-20 | 0 | 1 | 0 | 0 | 0 | 1 | 0 | 0 | 0 | 0 | 1 | 1
2009-08-21 | 0 | 1 | 0 | 0 | 0 | 0 | 1 | 0 | 0 | 0 | 1 | 0
2009-08-22 | 0 | 1 | 0 | 0 | 0 | 0 | 0 | 1 | 0 | 1 | 0 | 0
2009-08-23 | 0 | 1 | 0 | 0 | 0 | 0 | 0 | 0 | 1 | 1 | 0 | 0
2009-08-24 | 0 | 1 | 1 | 0 | 0 | 0 | 0 | 0 | 0 | 0 | 1 | 0
2009-08-25 | 0 | 1 | 0 | 1 | 0 | 0 | 0 | 0 | 0 | 0 | 1 | 1
2009-08-26 | 0 | 1 | 0 | 0 | 1 | 0 | 0 | 0 | 0 | 0 | 1 | 1
2009-08-27 | 0 | 1 | 0 | 0 | 0 | 1 | 0 | 0 | 0 | 0 | 1 | 1
2009-08-28 | 0 | 1 | 0 | 0 | 0 | 0 | 1 | 0 | 0 | 0 | 1 | 0
2009-08-29 | 0 | 1 | 0 | 0 | 0 | 0 | 0 | 1 | 0 | 1 | 0 | 0
2009-08-30 | 0 | 1 | 0 | 0 | 0 | 0 | 0 | 0 | 1 | 1 | 0 | 0
2009-08-31 | 0 | 1 | 1 | 0 | 0 | 0 | 0 | 0 | 0 | 0 | 1 | 0
2009-09-01 | 0 | 1 | 0 | 1 | 0 | 0 | 0 | 0 | 0 | 0 | 1 | 1
2009-09-02 | 0 | 1 | 0 | 0 | 1 | 0 | 0 | 0 | 0 | 0 | 1 | 1
2009-09-03 | 0 | 1 | 0 | 0 | 0 | 1 | 0 | 0 | 0 | 0 | 1 | 1
2009-09-04 | 0 | 1 | 0 | 0 | 0 | 0 | 1 | 0 | 0 | 0 | 1 | 0
2009-09-05 | 0 | 1 | 0 | 0 | 0 | 0 | 0 | 1 | 0 | 1 | 0 | 0
2009-09-06 | 0 | 1 | 0 | 0 | 0 | 0 | 0 | 0 | 1 | 1 | 0 | 0
2009-09-07 | 0 | 1 | 1 | 0 | 0 | 0 | 0 | 0 | 0 | 1 | 0 | 0
2009-09-08 | 0 | 1 | 0 | 1 | 0 | 0 | 0 | 0 | 0 | 0 | 1 | 1
2009-09-09 | 0 | 1 | 0 | 0 | 1 | 0 | 0 | 0 | 0 | 0 | 1 | 1
2009-09-10 | 0 | 1 | 0 | 0 | 0 | 1 | 0 | 0 | 0 | 0 | 1 | 1
2009-09-11 | 0 | 1 | 0 | 0 | 0 | 0 | 1 | 0 | 0 | 0 | 1 | 0
2009-09-12 | 0 | 1 | 0 | 0 | 0 | 0 | 0 | 1 | 0 | 1 | 0 | 0
2009-09-13 | 0 | 1 | 0 | 0 | 0 | 0 | 0 | 0 | 1 | 1 | 0 | 0
2009-09-14 | 0 | 1 | 1 | 0 | 0 | 0 | 0 | 0 | 0 | 0 | 1 | 0
2009-09-15 | 0 | 1 | 0 | 1 | 0 | 0 | 0 | 0 | 0 | 0 | 1 | 1
2009-09-16 | 0 | 1 | 0 | 0 | 1 | 0 | 0 | 0 | 0 | 0 | 1 | 1
2009-09-17 | 0 | 1 | 0 | 0 | 0 | 1 | 0 | 0 | 0 | 0 | 1 | 1
2009-09-18 | 0 | 1 | 0 | 0 | 0 | 0 | 1 | 0 | 0 | 0 | 1 | 0
2009-09-19 | 0 | 1 | 0 | 0 | 0 | 0 | 0 | 1 | 0 | 1 | 0 | 0
2009-09-20 | 0 | 1 | 0 | 0 | 0 | 0 | 0 | 0 | 1 | 1 | 0 | 0
2009-09-21 | 0 | 1 | 1 | 0 | 0 | 0 | 0 | 0 | 0 | 0 | 1 | 0
2009-09-22 | 0 | 1 | 0 | 1 | 0 | 0 | 0 | 0 | 0 | 0 | 1 | 1
2009-09-23 | 0 | 1 | 0 | 0 | 1 | 0 | 0 | 0 | 0 | 0 | 1 | 1
2009-09-24 | 0 | 1 | 0 | 0 | 0 | 1 | 0 | 0 | 0 | 0 | 1 | 1
2009-09-25 | 0 | 1 | 0 | 0 | 0 | 0 | 1 | 0 | 0 | 0 | 1 | 0
2009-09-26 | 0 | 1 | 0 | 0 | 0 | 0 | 0 | 1 | 0 | 1 | 0 | 0
2009-09-27 | 0 | 1 | 0 | 0 | 0 | 0 | 0 | 0 | 1 | 1 | 0 | 0
2009-09-28 | 0 | 1 | 1 | 0 | 0 | 0 | 0 | 0 | 0 | 0 | 1 | 0
2009-09-29 | 0 | 1 | 0 | 1 | 0 | 0 | 0 | 0 | 0 | 0 | 1 | 1
2009-09-30 | 0 | 1 | 0 | 0 | 1 | 0 | 0 | 0 | 0 | 0 | 1 | 1
2009-10-01 | 0 | 0 | 0 | 0 | 0 | 1 | 0 | 0 | 0 | 0 | 1 | 1
2009-10-02 | 0 | 0 | 0 | 0 | 0 | 0 | 1 | 0 | 0 | 0 | 1 | 0
2009-10-03 | 0 | 0 | 0 | 0 | 0 | 0 | 0 | 1 | 0 | 1 | 0 | 0
2009-10-04 | 0 | 0 | 0 | 0 | 0 | 0 | 0 | 0 | 1 | 1 | 0 | 0
2009-10-05 | 0 | 0 | 1 | 0 | 0 | 0 | 0 | 0 | 0 | 0 | 1 | 0
2009-10-06 | 0 | 0 | 0 | 1 | 0 | 0 | 0 | 0 | 0 | 0 | 1 | 1
2009-10-07 | 0 | 0 | 0 | 0 | 1 | 0 | 0 | 0 | 0 | 0 | 1 | 1
2009-10-08 | 0 | 0 | 0 | 0 | 0 | 1 | 0 | 0 | 0 | 0 | 1 | 1
2009-10-09 | 0 | 0 | 0 | 0 | 0 | 0 | 1 | 0 | 0 | 0 | 1 | 0
2009-10-10 | 0 | 0 | 0 | 0 | 0 | 0 | 0 | 1 | 0 | 1 | 0 | 0
2009-10-11 | 0 | 0 | 0 | 0 | 0 | 0 | 0 | 0 | 1 | 1 | 0 | 0
2009-10-12 | 0 | 0 | 1 | 0 | 0 | 0 | 0 | 0 | 0 | 0 | 1 | 0
2009-10-13 | 0 | 0 | 0 | 1 | 0 | 0 | 0 | 0 | 0 | 0 | 1 | 1
2009-10-14 | 0 | 0 | 0 | 0 | 1 | 0 | 0 | 0 | 0 | 0 | 1 | 1
2009-10-15 | 0 | 0 | 0 | 0 | 0 | 1 | 0 | 0 | 0 | 0 | 1 | 1
2009-10-16 | 0 | 0 | 0 | 0 | 0 | 0 | 1 | 0 | 0 | 0 | 1 | 0
2009-10-17 | 0 | 0 | 0 | 0 | 0 | 0 | 0 | 1 | 0 | 1 | 0 | 0
2009-10-18 | 0 | 0 | 0 | 0 | 0 | 0 | 0 | 0 | 1 | 1 | 0 | 0
2009-10-19 | 0 | 0 | 1 | 0 | 0 | 0 | 0 | 0 | 0 | 0 | 1 | 0
2009-10-20 | 0 | 0 | 0 | 1 | 0 | 0 | 0 | 0 | 0 | 0 | 1 | 1
2009-10-21 | 0 | 0 | 0 | 0 | 1 | 0 | 0 | 0 | 0 | 0 | 1 | 1
2009-10-22 | 0 | 0 | 0 | 0 | 0 | 1 | 0 | 0 | 0 | 0 | 1 | 1
2009-10-23 | 0 | 0 | 0 | 0 | 0 | 0 | 1 | 0 | 0 | 0 | 1 | 0
2009-10-24 | 0 | 0 | 0 | 0 | 0 | 0 | 0 | 1 | 0 | 1 | 0 | 0
2009-10-25 | 0 | 0 | 0 | 0 | 0 | 0 | 0 | 0 | 1 | 1 | 0 | 0
2009-10-26 | 0 | 0 | 1 | 0 | 0 | 0 | 0 | 0 | 0 | 0 | 1 | 0
2009-10-27 | 0 | 0 | 0 | 1 | 0 | 0 | 0 | 0 | 0 | 0 | 1 | 1
2009-10-28 | 0 | 0 | 0 | 0 | 1 | 0 | 0 | 0 | 0 | 0 | 1 | 1
2009-10-29 | 0 | 0 | 0 | 0 | 0 | 1 | 0 | 0 | 0 | 0 | 1 | 1
2009-10-30 | 0 | 0 | 0 | 0 | 0 | 0 | 1 | 0 | 0 | 0 | 1 | 0
2009-10-31 | 0 | 0 | 0 | 0 | 0 | 0 | 0 | 1 | 0 | 1 | 0 | 0
2009-11-01 | 0 | 0 | 0 | 0 | 0 | 0 | 0 | 0 | 1 | 1 | 0 | 0
2009-11-02 | 0 | 0 | 1 | 0 | 0 | 0 | 0 | 0 | 0 | 0 | 1 | 0
2009-11-03 | 0 | 0 | 0 | 1 | 0 | 0 | 0 | 0 | 0 | 0 | 1 | 1
2009-11-04 | 0 | 0 | 0 | 0 | 1 | 0 | 0 | 0 | 0 | 0 | 1 | 1
2009-11-05 | 0 | 0 | 0 | 0 | 0 | 1 | 0 | 0 | 0 | 0 | 1 | 1
2009-11-06 | 0 | 0 | 0 | 0 | 0 | 0 | 1 | 0 | 0 | 0 | 1 | 0
2009-11-07 | 0 | 0 | 0 | 0 | 0 | 0 | 0 | 1 | 0 | 1 | 0 | 0
2009-11-08 | 0 | 0 | 0 | 0 | 0 | 0 | 0 | 0 | 1 | 1 | 0 | 0
2009-11-09 | 0 | 0 | 1 | 0 | 0 | 0 | 0 | 0 | 0 | 0 | 1 | 0
2009-11-10 | 0 | 0 | 0 | 1 | 0 | 0 | 0 | 0 | 0 | 0 | 1 | 1
2009-11-11 | 0 | 0 | 0 | 0 | 1 | 0 | 0 | 0 | 0 | 0 | 1 | 1
2009-11-12 | 0 | 0 | 0 | 0 | 0 | 1 | 0 | 0 | 0 | 0 | 1 | 1
2009-11-13 | 0 | 0 | 0 | 0 | 0 | 0 | 1 | 0 | 0 | 0 | 1 | 0
2009-11-14 | 0 | 0 | 0 | 0 | 0 | 0 | 0 | 1 | 0 | 1 | 0 | 0
2009-11-15 | 0 | 0 | 0 | 0 | 0 | 0 | 0 | 0 | 1 | 1 | 0 | 0
2009-11-16 | 0 | 0 | 1 | 0 | 0 | 0 | 0 | 0 | 0 | 0 | 1 | 0
2009-11-17 | 0 | 0 | 0 | 1 | 0 | 0 | 0 | 0 | 0 | 0 | 1 | 1
2009-11-18 | 0 | 0 | 0 | 0 | 1 | 0 | 0 | 0 | 0 | 0 | 1 | 1
2009-11-19 | 0 | 0 | 0 | 0 | 0 | 1 | 0 | 0 | 0 | 0 | 1 | 1
2009-11-20 | 0 | 0 | 0 | 0 | 0 | 0 | 1 | 0 | 0 | 0 | 1 | 0
2009-11-21 | 0 | 0 | 0 | 0 | 0 | 0 | 0 | 1 | 0 | 1 | 0 | 0
2009-11-22 | 0 | 0 | 0 | 0 | 0 | 0 | 0 | 0 | 1 | 1 | 0 | 0
2009-11-23 | 0 | 0 | 1 | 0 | 0 | 0 | 0 | 0 | 0 | 0 | 1 | 0
2009-11-24 | 0 | 0 | 0 | 1 | 0 | 0 | 0 | 0 | 0 | 0 | 1 | 1
2009-11-25 | 0 | 0 | 0 | 0 | 1 | 0 | 0 | 0 | 0 | 0 | 1 | 1
2009-11-26 | 0 | 0 | 0 | 0 | 0 | 1 | 0 | 0 | 0 | 1 | 0 | 1
2009-11-27 | 0 | 0 | 0 | 0 | 0 | 0 | 1 | 0 | 0 | 1 | 0 | 0
2009-11-28 | 0 | 0 | 0 | 0 | 0 | 0 | 0 | 1 | 0 | 1 | 0 | 0
2009-11-29 | 0 | 0 | 0 | 0 | 0 | 0 | 0 | 0 | 1 | 1 | 0 | 0
2009-11-30 | 0 | 0 | 1 | 0 | 0 | 0 | 0 | 0 | 0 | 0 | 1 | 0
2009-12-01 | 1 | 0 | 0 | 1 | 0 | 0 | 0 | 0 | 0 | 0 | 1 | 1
2009-12-02 | 1 | 0 | 0 | 0 | 1 | 0 | 0 | 0 | 0 | 0 | 1 | 1
2009-12-03 | 1 | 0 | 0 | 0 | 0 | 1 | 0 | 0 | 0 | 0 | 1 | 1
2009-12-04 | 1 | 0 | 0 | 0 | 0 | 0 | 1 | 0 | 0 | 0 | 1 | 0
2009-12-05 | 1 | 0 | 0 | 0 | 0 | 0 | 0 | 1 | 0 | 1 | 0 | 0
2009-12-06 | 1 | 0 | 0 | 0 | 0 | 0 | 0 | 0 | 1 | 1 | 0 | 0
2009-12-07 | 1 | 0 | 1 | 0 | 0 | 0 | 0 | 0 | 0 | 0 | 1 | 0
2009-12-08 | 1 | 0 | 0 | 1 | 0 | 0 | 0 | 0 | 0 | 0 | 1 | 1
2009-12-09 | 1 | 0 | 0 | 0 | 1 | 0 | 0 | 0 | 0 | 0 | 1 | 1
2009-12-10 | 1 | 0 | 0 | 0 | 0 | 1 | 0 | 0 | 0 | 0 | 1 | 1
2009-12-11 | 1 | 0 | 0 | 0 | 0 | 0 | 1 | 0 | 0 | 0 | 1 | 0
2009-12-12 | 1 | 0 | 0 | 0 | 0 | 0 | 0 | 1 | 0 | 1 | 0 | 0
2009-12-13 | 1 | 0 | 0 | 0 | 0 | 0 | 0 | 0 | 1 | 1 | 0 | 0
2009-12-14 | 1 | 0 | 1 | 0 | 0 | 0 | 0 | 0 | 0 | 0 | 1 | 0
2009-12-15 | 1 | 0 | 0 | 1 | 0 | 0 | 0 | 0 | 0 | 0 | 1 | 1
2009-12-16 | 1 | 0 | 0 | 0 | 1 | 0 | 0 | 0 | 0 | 0 | 1 | 1
2009-12-17 | 1 | 0 | 0 | 0 | 0 | 1 | 0 | 0 | 0 | 0 | 1 | 1
2009-12-18 | 1 | 0 | 0 | 0 | 0 | 0 | 1 | 0 | 0 | 0 | 1 | 0
2009-12-19 | 1 | 0 | 0 | 0 | 0 | 0 | 0 | 1 | 0 | 1 | 0 | 0
2009-12-20 | 1 | 0 | 0 | 0 | 0 | 0 | 0 | 0 | 1 | 1 | 0 | 0
2009-12-21 | 1 | 0 | 1 | 0 | 0 | 0 | 0 | 0 | 0 | 0 | 1 | 0
2009-12-22 | 1 | 0 | 0 | 1 | 0 | 0 | 0 | 0 | 0 | 0 | 1 | 1
2009-12-23 | 1 | 0 | 0 | 0 | 1 | 0 | 0 | 0 | 0 | 0 | 1 | 1
2009-12-24 | 1 | 0 | 0 | 0 | 0 | 1 | 0 | 0 | 0 | 0 | 1 | 1
2009-12-25 | 1 | 0 | 0 | 0 | 0 | 0 | 1 | 0 | 0 | 1 | 0 | 0
2009-12-26 | 1 | 0 | 0 | 0 | 0 | 0 | 0 | 1 | 0 | 1 | 0 | 0
2009-12-27 | 1 | 0 | 0 | 0 | 0 | 0 | 0 | 0 | 1 | 1 | 0 | 0
2009-12-28 | 1 | 0 | 1 | 0 | 0 | 0 | 0 | 0 | 0 | 0 | 1 | 0
2009-12-29 | 1 | 0 | 0 | 1 | 0 | 0 | 0 | 0 | 0 | 0 | 1 | 1
2009-12-30 | 1 | 0 | 0 | 0 | 1 | 0 | 0 | 0 | 0 | 0 | 1 | 1
2009-12-31 | 1 | 0 | 0 | 0 | 0 | 1 | 0 | 0 | 0 | 0 | 1 | 1
2010-01-01 | 1 | 0 | 0 | 0 | 0 | 0 | 1 | 0 | 0 | 1 | 0 | 0
2010-01-02 | 1 | 0 | 0 | 0 | 0 | 0 | 0 | 1 | 0 | 1 | 0 | 0
2010-01-03 | 1 | 0 | 0 | 0 | 0 | 0 | 0 | 0 | 1 | 1 | 0 | 0
2010-01-04 | 1 | 0 | 1 | 0 | 0 | 0 | 0 | 0 | 0 | 0 | 1 | 0
2010-01-05 | 1 | 0 | 0 | 1 | 0 | 0 | 0 | 0 | 0 | 0 | 1 | 1
2010-01-06 | 1 | 0 | 0 | 0 | 1 | 0 | 0 | 0 | 0 | 0 | 1 | 1
2010-01-07 | 1 | 0 | 0 | 0 | 0 | 1 | 0 | 0 | 0 | 0 | 1 | 1
2010-01-08 | 1 | 0 | 0 | 0 | 0 | 0 | 1 | 0 | 0 | 0 | 1 | 0
2010-01-09 | 1 | 0 | 0 | 0 | 0 | 0 | 0 | 1 | 0 | 1 | 0 | 0
2010-01-10 | 1 | 0 | 0 | 0 | 0 | 0 | 0 | 0 | 1 | 1 | 0 | 0
2010-01-11 | 1 | 0 | 1 | 0 | 0 | 0 | 0 | 0 | 0 | 0 | 1 | 0
2010-01-12 | 1 | 0 | 0 | 1 | 0 | 0 | 0 | 0 | 0 | 0 | 1 | 1
2010-01-13 | 1 | 0 | 0 | 0 | 1 | 0 | 0 | 0 | 0 | 0 | 1 | 1
2010-01-14 | 1 | 0 | 0 | 0 | 0 | 1 | 0 | 0 | 0 | 0 | 1 | 1
2010-01-15 | 1 | 0 | 0 | 0 | 0 | 0 | 1 | 0 | 0 | 0 | 1 | 0
2010-01-16 | 1 | 0 | 0 | 0 | 0 | 0 | 0 | 1 | 0 | 1 | 0 | 0
2010-01-17 | 1 | 0 | 0 | 0 | 0 | 0 | 0 | 0 | 1 | 1 | 0 | 0
2010-01-18 | 1 | 0 | 1 | 0 | 0 | 0 | 0 | 0 | 0 | 0 | 1 | 0
2010-01-19 | 1 | 0 | 0 | 1 | 0 | 0 | 0 | 0 | 0 | 0 | 1 | 1
2010-01-20 | 1 | 0 | 0 | 0 | 1 | 0 | 0 | 0 | 0 | 0 | 1 | 1
2010-01-21 | 1 | 0 | 0 | 0 | 0 | 1 | 0 | 0 | 0 | 0 | 1 | 1
2010-01-22 | 1 | 0 | 0 | 0 | 0 | 0 | 1 | 0 | 0 | 0 | 1 | 0
2010-01-23 | 1 | 0 | 0 | 0 | 0 | 0 | 0 | 1 | 0 | 1 | 0 | 0
2010-01-24 | 1 | 0 | 0 | 0 | 0 | 0 | 0 | 0 | 1 | 1 | 0 | 0
2010-01-25 | 1 | 0 | 1 | 0 | 0 | 0 | 0 | 0 | 0 | 0 | 1 | 0
2010-01-26 | 1 | 0 | 0 | 1 | 0 | 0 | 0 | 0 | 0 | 0 | 1 | 1
2010-01-27 | 1 | 0 | 0 | 0 | 1 | 0 | 0 | 0 | 0 | 0 | 1 | 1
2010-01-28 | 1 | 0 | 0 | 0 | 0 | 1 | 0 | 0 | 0 | 0 | 1 | 1
2010-01-29 | 1 | 0 | 0 | 0 | 0 | 0 | 1 | 0 | 0 | 0 | 1 | 0
2010-01-30 | 1 | 0 | 0 | 0 | 0 | 0 | 0 | 1 | 0 | 1 | 0 | 0
2010-01-31 | 1 | 0 | 0 | 0 | 0 | 0 | 0 | 0 | 1 | 1 | 0 | 0
2010-02-01 | 1 | 0 | 1 | 0 | 0 | 0 | 0 | 0 | 0 | 0 | 1 | 0
2010-02-02 | 1 | 0 | 0 | 1 | 0 | 0 | 0 | 0 | 0 | 0 | 1 | 1
2010-02-03 | 1 | 0 | 0 | 0 | 1 | 0 | 0 | 0 | 0 | 0 | 1 | 1
2010-02-04 | 1 | 0 | 0 | 0 | 0 | 1 | 0 | 0 | 0 | 0 | 1 | 1
2010-02-05 | 1 | 0 | 0 | 0 | 0 | 0 | 1 | 0 | 0 | 0 | 1 | 0
2010-02-06 | 1 | 0 | 0 | 0 | 0 | 0 | 0 | 1 | 0 | 1 | 0 | 0
2010-02-07 | 1 | 0 | 0 | 0 | 0 | 0 | 0 | 0 | 1 | 1 | 0 | 0
2010-02-08 | 1 | 0 | 1 | 0 | 0 | 0 | 0 | 0 | 0 | 0 | 1 | 0
2010-02-09 | 1 | 0 | 0 | 1 | 0 | 0 | 0 | 0 | 0 | 0 | 1 | 1
2010-02-10 | 1 | 0 | 0 | 0 | 1 | 0 | 0 | 0 | 0 | 0 | 1 | 1
2010-02-11 | 1 | 0 | 0 | 0 | 0 | 1 | 0 | 0 | 0 | 0 | 1 | 1
2010-02-12 | 1 | 0 | 0 | 0 | 0 | 0 | 1 | 0 | 0 | 0 | 1 | 0
2010-02-13 | 1 | 0 | 0 | 0 | 0 | 0 | 0 | 1 | 0 | 1 | 0 | 0
2010-02-14 | 1 | 0 | 0 | 0 | 0 | 0 | 0 | 0 | 1 | 1 | 0 | 0
2010-02-15 | 1 | 0 | 1 | 0 | 0 | 0 | 0 | 0 | 0 | 1 | 0 | 0
2010-02-16 | 1 | 0 | 0 | 1 | 0 | 0 | 0 | 0 | 0 | 0 | 1 | 1
2010-02-17 | 1 | 0 | 0 | 0 | 1 | 0 | 0 | 0 | 0 | 0 | 1 | 1
2010-02-18 | 1 | 0 | 0 | 0 | 0 | 1 | 0 | 0 | 0 | 0 | 1 | 1
2010-02-19 | 1 | 0 | 0 | 0 | 0 | 0 | 1 | 0 | 0 | 0 | 1 | 0
2010-02-20 | 1 | 0 | 0 | 0 | 0 | 0 | 0 | 1 | 0 | 1 | 0 | 0
2010-02-21 | 1 | 0 | 0 | 0 | 0 | 0 | 0 | 0 | 1 | 1 | 0 | 0
2010-02-22 | 1 | 0 | 1 | 0 | 0 | 0 | 0 | 0 | 0 | 0 | 1 | 0
2010-02-23 | 1 | 0 | 0 | 1 | 0 | 0 | 0 | 0 | 0 | 0 | 1 | 1
2010-02-24 | 1 | 0 | 0 | 0 | 1 | 0 | 0 | 0 | 0 | 0 | 1 | 1
2010-02-25 | 1 | 0 | 0 | 0 | 0 | 1 | 0 | 0 | 0 | 0 | 1 | 1
2010-02-26 | 1 | 0 | 0 | 0 | 0 | 0 | 1 | 0 | 0 | 0 | 1 | 0
2010-02-27 | 1 | 0 | 0 | 0 | 0 | 0 | 0 | 1 | 0 | 1 | 0 | 0
2010-02-28 | 1 | 0 | 0 | 0 | 0 | 0 | 0 | 0 | 1 | 1 | 0 | 0
2010-03-01 | 0 | 0 | 1 | 0 | 0 | 0 | 0 | 0 | 0 | 0 | 1 | 0
2010-03-02 | 0 | 0 | 0 | 1 | 0 | 0 | 0 | 0 | 0 | 0 | 1 | 1
2010-03-03 | 0 | 0 | 0 | 0 | 1 | 0 | 0 | 0 | 0 | 0 | 1 | 1
2010-03-04 | 0 | 0 | 0 | 0 | 0 | 1 | 0 | 0 | 0 | 0 | 1 | 1
2010-03-05 | 0 | 0 | 0 | 0 | 0 | 0 | 1 | 0 | 0 | 0 | 1 | 0
2010-03-06 | 0 | 0 | 0 | 0 | 0 | 0 | 0 | 1 | 0 | 1 | 0 | 0
2010-03-07 | 0 | 0 | 0 | 0 | 0 | 0 | 0 | 0 | 1 | 1 | 0 | 0
2010-03-08 | 0 | 0 | 1 | 0 | 0 | 0 | 0 | 0 | 0 | 0 | 1 | 0
2010-03-09 | 0 | 0 | 0 | 1 | 0 | 0 | 0 | 0 | 0 | 0 | 1 | 1
2010-03-10 | 0 | 0 | 0 | 0 | 1 | 0 | 0 | 0 | 0 | 0 | 1 | 1
2010-03-11 | 0 | 0 | 0 | 0 | 0 | 1 | 0 | 0 | 0 | 0 | 1 | 1
2010-03-12 | 0 | 0 | 0 | 0 | 0 | 0 | 1 | 0 | 0 | 0 | 1 | 0
2010-03-13 | 0 | 0 | 0 | 0 | 0 | 0 | 0 | 1 | 0 | 1 | 0 | 0
2010-03-14 | 0 | 0 | 0 | 0 | 0 | 0 | 0 | 0 | 1 | 1 | 0 | 0
2010-03-15 | 0 | 0 | 1 | 0 | 0 | 0 | 0 | 0 | 0 | 0 | 1 | 0
2010-03-16 | 0 | 0 | 0 | 1 | 0 | 0 | 0 | 0 | 0 | 0 | 1 | 1
2010-03-17 | 0 | 0 | 0 | 0 | 1 | 0 | 0 | 0 | 0 | 0 | 1 | 1
2010-03-18 | 0 | 0 | 0 | 0 | 0 | 1 | 0 | 0 | 0 | 0 | 1 | 1
2010-03-19 | 0 | 0 | 0 | 0 | 0 | 0 | 1 | 0 | 0 | 0 | 1 | 0
2010-03-20 | 0 | 0 | 0 | 0 | 0 | 0 | 0 | 1 | 0 | 1 | 0 | 0
2010-03-21 | 0 | 0 | 0 | 0 | 0 | 0 | 0 | 0 | 1 | 1 | 0 | 0
2010-03-22 | 0 | 0 | 1 | 0 | 0 | 0 | 0 | 0 | 0 | 0 | 1 | 0
2010-03-23 | 0 | 0 | 0 | 1 | 0 | 0 | 0 | 0 | 0 | 0 | 1 | 1
2010-03-24 | 0 | 0 | 0 | 0 | 1 | 0 | 0 | 0 | 0 | 0 | 1 | 1
2010-03-25 | 0 | 0 | 0 | 0 | 0 | 1 | 0 | 0 | 0 | 0 | 1 | 1
2010-03-26 | 0 | 0 | 0 | 0 | 0 | 0 | 1 | 0 | 0 | 0 | 1 | 0
2010-03-27 | 0 | 0 | 0 | 0 | 0 | 0 | 0 | 1 | 0 | 1 | 0 | 0
2010-03-28 | 0 | 0 | 0 | 0 | 0 | 0 | 0 | 0 | 1 | 1 | 0 | 0
2010-03-29 | 0 | 0 | 1 | 0 | 0 | 0 | 0 | 0 | 0 | 0 | 1 | 0
2010-03-30 | 0 | 0 | 0 | 1 | 0 | 0 | 0 | 0 | 0 | 0 | 1 | 1
2010-03-31 | 0 | 0 | 0 | 0 | 1 | 0 | 0 | 0 | 0 | 0 | 1 | 1
2010-04-01 | 0 | 0 | 0 | 0 | 0 | 1 | 0 | 0 | 0 | 0 | 1 | 1
2010-04-02 | 0 | 0 | 0 | 0 | 0 | 0 | 1 | 0 | 0 | 0 | 1 | 0
2010-04-03 | 0 | 0 | 0 | 0 | 0 | 0 | 0 | 1 | 0 | 1 | 0 | 0
2010-04-04 | 0 | 0 | 0 | 0 | 0 | 0 | 0 | 0 | 1 | 1 | 0 | 0
2010-04-05 | 0 | 0 | 1 | 0 | 0 | 0 | 0 | 0 | 0 | 0 | 1 | 0
2010-04-06 | 0 | 0 | 0 | 1 | 0 | 0 | 0 | 0 | 0 | 0 | 1 | 1
2010-04-07 | 0 | 0 | 0 | 0 | 1 | 0 | 0 | 0 | 0 | 0 | 1 | 1
2010-04-08 | 0 | 0 | 0 | 0 | 0 | 1 | 0 | 0 | 0 | 0 | 1 | 1
2010-04-09 | 0 | 0 | 0 | 0 | 0 | 0 | 1 | 0 | 0 | 0 | 1 | 0
2010-04-10 | 0 | 0 | 0 | 0 | 0 | 0 | 0 | 1 | 0 | 1 | 0 | 0
2010-04-11 | 0 | 0 | 0 | 0 | 0 | 0 | 0 | 0 | 1 | 1 | 0 | 0
2010-04-12 | 0 | 0 | 1 | 0 | 0 | 0 | 0 | 0 | 0 | 0 | 1 | 0
2010-04-13 | 0 | 0 | 0 | 1 | 0 | 0 | 0 | 0 | 0 | 0 | 1 | 1
2010-04-14 | 0 | 0 | 0 | 0 | 1 | 0 | 0 | 0 | 0 | 0 | 1 | 1
2010-04-15 | 0 | 0 | 0 | 0 | 0 | 1 | 0 | 0 | 0 | 0 | 1 | 1
2010-04-16 | 0 | 0 | 0 | 0 | 0 | 0 | 1 | 0 | 0 | 0 | 1 | 0
2010-04-17 | 0 | 0 | 0 | 0 | 0 | 0 | 0 | 1 | 0 | 1 | 0 | 0
2010-04-18 | 0 | 0 | 0 | 0 | 0 | 0 | 0 | 0 | 1 | 1 | 0 | 0
2010-04-19 | 0 | 0 | 1 | 0 | 0 | 0 | 0 | 0 | 0 | 0 | 1 | 0
2010-04-20 | 0 | 0 | 0 | 1 | 0 | 0 | 0 | 0 | 0 | 0 | 1 | 1
2010-04-21 | 0 | 0 | 0 | 0 | 1 | 0 | 0 | 0 | 0 | 0 | 1 | 1
2010-04-22 | 0 | 0 | 0 | 0 | 0 | 1 | 0 | 0 | 0 | 0 | 1 | 1
2010-04-23 | 0 | 0 | 0 | 0 | 0 | 0 | 1 | 0 | 0 | 0 | 1 | 0
2010-04-24 | 0 | 0 | 0 | 0 | 0 | 0 | 0 | 1 | 0 | 1 | 0 | 0
2010-04-25 | 0 | 0 | 0 | 0 | 0 | 0 | 0 | 0 | 1 | 1 | 0 | 0
2010-04-26 | 0 | 0 | 1 | 0 | 0 | 0 | 0 | 0 | 0 | 0 | 1 | 0
2010-04-27 | 0 | 0 | 0 | 1 | 0 | 0 | 0 | 0 | 0 | 0 | 1 | 1
2010-04-28 | 0 | 0 | 0 | 0 | 1 | 0 | 0 | 0 | 0 | 0 | 1 | 1
2010-04-29 | 0 | 0 | 0 | 0 | 0 | 1 | 0 | 0 | 0 | 0 | 1 | 1
2010-04-30 | 0 | 0 | 0 | 0 | 0 | 0 | 1 | 0 | 0 | 0 | 1 | 0
2010-05-01 | 0 | 0 | 0 | 0 | 0 | 0 | 0 | 1 | 0 | 1 | 0 | 0
2010-05-02 | 0 | 0 | 0 | 0 | 0 | 0 | 0 | 0 | 1 | 1 | 0 | 0
2010-05-03 | 0 | 0 | 1 | 0 | 0 | 0 | 0 | 0 | 0 | 0 | 1 | 0
2010-05-04 | 0 | 0 | 0 | 1 | 0 | 0 | 0 | 0 | 0 | 0 | 1 | 1
2010-05-05 | 0 | 0 | 0 | 0 | 1 | 0 | 0 | 0 | 0 | 0 | 1 | 1
2010-05-06 | 0 | 0 | 0 | 0 | 0 | 1 | 0 | 0 | 0 | 0 | 1 | 1
2010-05-07 | 0 | 0 | 0 | 0 | 0 | 0 | 1 | 0 | 0 | 0 | 1 | 0
2010-05-08 | 0 | 0 | 0 | 0 | 0 | 0 | 0 | 1 | 0 | 1 | 0 | 0
2010-05-09 | 0 | 0 | 0 | 0 | 0 | 0 | 0 | 0 | 1 | 1 | 0 | 0
2010-05-10 | 0 | 0 | 1 | 0 | 0 | 0 | 0 | 0 | 0 | 0 | 1 | 0
2010-05-11 | 0 | 0 | 0 | 1 | 0 | 0 | 0 | 0 | 0 | 0 | 1 | 1
2010-05-12 | 0 | 0 | 0 | 0 | 1 | 0 | 0 | 0 | 0 | 0 | 1 | 1
2010-05-13 | 0 | 0 | 0 | 0 | 0 | 1 | 0 | 0 | 0 | 0 | 1 | 1
2010-05-14 | 0 | 0 | 0 | 0 | 0 | 0 | 1 | 0 | 0 | 0 | 1 | 0
2010-05-15 | 0 | 0 | 0 | 0 | 0 | 0 | 0 | 1 | 0 | 1 | 0 | 0
2010-05-16 | 0 | 0 | 0 | 0 | 0 | 0 | 0 | 0 | 1 | 1 | 0 | 0
2010-05-17 | 0 | 0 | 1 | 0 | 0 | 0 | 0 | 0 | 0 | 0 | 1 | 0
2010-05-18 | 0 | 0 | 0 | 1 | 0 | 0 | 0 | 0 | 0 | 0 | 1 | 1
2010-05-19 | 0 | 0 | 0 | 0 | 1 | 0 | 0 | 0 | 0 | 0 | 1 | 1
2010-05-20 | 0 | 0 | 0 | 0 | 0 | 1 | 0 | 0 | 0 | 0 | 1 | 1
2010-05-21 | 0 | 0 | 0 | 0 | 0 | 0 | 1 | 0 | 0 | 0 | 1 | 0
2010-05-22 | 0 | 0 | 0 | 0 | 0 | 0 | 0 | 1 | 0 | 1 | 0 | 0
2010-05-23 | 0 | 0 | 0 | 0 | 0 | 0 | 0 | 0 | 1 | 1 | 0 | 0
2010-05-24 | 0 | 0 | 1 | 0 | 0 | 0 | 0 | 0 | 0 | 0 | 1 | 0
2010-05-25 | 0 | 0 | 0 | 1 | 0 | 0 | 0 | 0 | 0 | 0 | 1 | 1
2010-05-26 | 0 | 0 | 0 | 0 | 1 | 0 | 0 | 0 | 0 | 0 | 1 | 1
2010-05-27 | 0 | 0 | 0 | 0 | 0 | 1 | 0 | 0 | 0 | 0 | 1 | 1
2010-05-28 | 0 | 0 | 0 | 0 | 0 | 0 | 1 | 0 | 0 | 0 | 1 | 0
2010-05-29 | 0 | 0 | 0 | 0 | 0 | 0 | 0 | 1 | 0 | 1 | 0 | 0
2010-05-30 | 0 | 0 | 0 | 0 | 0 | 0 | 0 | 0 | 1 | 1 | 0 | 0
2010-05-31 | 0 | 0 | 1 | 0 | 0 | 0 | 0 | 0 | 0 | 1 | 0 | 0
2010-06-01 | 0 | 1 | 0 | 1 | 0 | 0 | 0 | 0 | 0 | 0 | 1 | 1
2010-06-02 | 0 | 1 | 0 | 0 | 1 | 0 | 0 | 0 | 0 | 0 | 1 | 1
2010-06-03 | 0 | 1 | 0 | 0 | 0 | 1 | 0 | 0 | 0 | 0 | 1 | 1
2010-06-04 | 0 | 1 | 0 | 0 | 0 | 0 | 1 | 0 | 0 | 0 | 1 | 0
2010-06-05 | 0 | 1 | 0 | 0 | 0 | 0 | 0 | 1 | 0 | 1 | 0 | 0
2010-06-06 | 0 | 1 | 0 | 0 | 0 | 0 | 0 | 0 | 1 | 1 | 0 | 0
2010-06-07 | 0 | 1 | 1 | 0 | 0 | 0 | 0 | 0 | 0 | 0 | 1 | 0
2010-06-08 | 0 | 1 | 0 | 1 | 0 | 0 | 0 | 0 | 0 | 0 | 1 | 1
2010-06-09 | 0 | 1 | 0 | 0 | 1 | 0 | 0 | 0 | 0 | 0 | 1 | 1
2010-06-10 | 0 | 1 | 0 | 0 | 0 | 1 | 0 | 0 | 0 | 0 | 1 | 1
2010-06-11 | 0 | 1 | 0 | 0 | 0 | 0 | 1 | 0 | 0 | 0 | 1 | 0
2010-06-12 | 0 | 1 | 0 | 0 | 0 | 0 | 0 | 1 | 0 | 1 | 0 | 0
2010-06-13 | 0 | 1 | 0 | 0 | 0 | 0 | 0 | 0 | 1 | 1 | 0 | 0
2010-06-14 | 0 | 1 | 1 | 0 | 0 | 0 | 0 | 0 | 0 | 0 | 1 | 0
2010-06-15 | 0 | 1 | 0 | 1 | 0 | 0 | 0 | 0 | 0 | 0 | 1 | 1
2010-06-16 | 0 | 1 | 0 | 0 | 1 | 0 | 0 | 0 | 0 | 0 | 1 | 1
2010-06-17 | 0 | 1 | 0 | 0 | 0 | 1 | 0 | 0 | 0 | 0 | 1 | 1
2010-06-18 | 0 | 1 | 0 | 0 | 0 | 0 | 1 | 0 | 0 | 0 | 1 | 0
2010-06-19 | 0 | 1 | 0 | 0 | 0 | 0 | 0 | 1 | 0 | 1 | 0 | 0
2010-06-20 | 0 | 1 | 0 | 0 | 0 | 0 | 0 | 0 | 1 | 1 | 0 | 0
2010-06-21 | 0 | 1 | 1 | 0 | 0 | 0 | 0 | 0 | 0 | 0 | 1 | 0
2010-06-22 | 0 | 1 | 0 | 1 | 0 | 0 | 0 | 0 | 0 | 0 | 1 | 1
2010-06-23 | 0 | 1 | 0 | 0 | 1 | 0 | 0 | 0 | 0 | 0 | 1 | 1
2010-06-24 | 0 | 1 | 0 | 0 | 0 | 1 | 0 | 0 | 0 | 0 | 1 | 1
2010-06-25 | 0 | 1 | 0 | 0 | 0 | 0 | 1 | 0 | 0 | 0 | 1 | 0
2010-06-26 | 0 | 1 | 0 | 0 | 0 | 0 | 0 | 1 | 0 | 1 | 0 | 0
2010-06-27 | 0 | 1 | 0 | 0 | 0 | 0 | 0 | 0 | 1 | 1 | 0 | 0
2010-06-28 | 0 | 1 | 1 | 0 | 0 | 0 | 0 | 0 | 0 | 0 | 1 | 0
2010-06-29 | 0 | 1 | 0 | 1 | 0 | 0 | 0 | 0 | 0 | 0 | 1 | 1
2010-06-30 | 0 | 1 | 0 | 0 | 1 | 0 | 0 | 0 | 0 | 0 | 1 | 1
2010-07-01 | 0 | 1 | 0 | 0 | 0 | 1 | 0 | 0 | 0 | 0 | 1 | 1
2010-07-02 | 0 | 1 | 0 | 0 | 0 | 0 | 1 | 0 | 0 | 0 | 1 | 0
2010-07-03 | 0 | 1 | 0 | 0 | 0 | 0 | 0 | 1 | 0 | 1 | 0 | 0
2010-07-04 | 0 | 1 | 0 | 0 | 0 | 0 | 0 | 0 | 1 | 1 | 0 | 0
2010-07-05 | 0 | 1 | 1 | 0 | 0 | 0 | 0 | 0 | 0 | 1 | 0 | 0
2010-07-06 | 0 | 1 | 0 | 1 | 0 | 0 | 0 | 0 | 0 | 0 | 1 | 1
2010-07-07 | 0 | 1 | 0 | 0 | 1 | 0 | 0 | 0 | 0 | 0 | 1 | 1
2010-07-08 | 0 | 1 | 0 | 0 | 0 | 1 | 0 | 0 | 0 | 0 | 1 | 1
2010-07-09 | 0 | 1 | 0 | 0 | 0 | 0 | 1 | 0 | 0 | 0 | 1 | 0
2010-07-10 | 0 | 1 | 0 | 0 | 0 | 0 | 0 | 1 | 0 | 1 | 0 | 0
2010-07-11 | 0 | 1 | 0 | 0 | 0 | 0 | 0 | 0 | 1 | 1 | 0 | 0
2010-07-12 | 0 | 1 | 1 | 0 | 0 | 0 | 0 | 0 | 0 | 0 | 1 | 0
2010-07-13 | 0 | 1 | 0 | 1 | 0 | 0 | 0 | 0 | 0 | 0 | 1 | 1
2010-07-14 | 0 | 1 | 0 | 0 | 1 | 0 | 0 | 0 | 0 | 0 | 1 | 1
2010-07-15 | 0 | 1 | 0 | 0 | 0 | 1 | 0 | 0 | 0 | 0 | 1 | 1
2010-07-16 | 0 | 1 | 0 | 0 | 0 | 0 | 1 | 0 | 0 | 0 | 1 | 0
2010-07-17 | 0 | 1 | 0 | 0 | 0 | 0 | 0 | 1 | 0 | 1 | 0 | 0
2010-07-18 | 0 | 1 | 0 | 0 | 0 | 0 | 0 | 0 | 1 | 1 | 0 | 0
2010-07-19 | 0 | 1 | 1 | 0 | 0 | 0 | 0 | 0 | 0 | 0 | 1 | 0
2010-07-20 | 0 | 1 | 0 | 1 | 0 | 0 | 0 | 0 | 0 | 0 | 1 | 1
2010-07-21 | 0 | 1 | 0 | 0 | 1 | 0 | 0 | 0 | 0 | 0 | 1 | 1
2010-07-22 | 0 | 1 | 0 | 0 | 0 | 1 | 0 | 0 | 0 | 0 | 1 | 1
2010-07-23 | 0 | 1 | 0 | 0 | 0 | 0 | 1 | 0 | 0 | 0 | 1 | 0
2010-07-24 | 0 | 1 | 0 | 0 | 0 | 0 | 0 | 1 | 0 | 1 | 0 | 0
2010-07-25 | 0 | 1 | 0 | 0 | 0 | 0 | 0 | 0 | 1 | 1 | 0 | 0
2010-07-26 | 0 | 1 | 1 | 0 | 0 | 0 | 0 | 0 | 0 | 0 | 1 | 0
2010-07-27 | 0 | 1 | 0 | 1 | 0 | 0 | 0 | 0 | 0 | 0 | 1 | 1
2010-07-28 | 0 | 1 | 0 | 0 | 1 | 0 | 0 | 0 | 0 | 0 | 1 | 1
2010-07-29 | 0 | 1 | 0 | 0 | 0 | 1 | 0 | 0 | 0 | 0 | 1 | 1
2010-07-30 | 0 | 1 | 0 | 0 | 0 | 0 | 1 | 0 | 0 | 0 | 1 | 0
2010-07-31 | 0 | 1 | 0 | 0 | 0 | 0 | 0 | 1 | 0 | 1 | 0 | 0
2010-08-01 | 0 | 1 | 0 | 0 | 0 | 0 | 0 | 0 | 1 | 1 | 0 | 0
2010-08-02 | 0 | 1 | 1 | 0 | 0 | 0 | 0 | 0 | 0 | 0 | 1 | 0
2010-08-03 | 0 | 1 | 0 | 1 | 0 | 0 | 0 | 0 | 0 | 0 | 1 | 1
2010-08-04 | 0 | 1 | 0 | 0 | 1 | 0 | 0 | 0 | 0 | 0 | 1 | 1
2010-08-05 | 0 | 1 | 0 | 0 | 0 | 1 | 0 | 0 | 0 | 0 | 1 | 1
2010-08-06 | 0 | 1 | 0 | 0 | 0 | 0 | 1 | 0 | 0 | 0 | 1 | 0
2010-08-07 | 0 | 1 | 0 | 0 | 0 | 0 | 0 | 1 | 0 | 1 | 0 | 0
2010-08-08 | 0 | 1 | 0 | 0 | 0 | 0 | 0 | 0 | 1 | 1 | 0 | 0
2010-08-09 | 0 | 1 | 1 | 0 | 0 | 0 | 0 | 0 | 0 | 0 | 1 | 0
2010-08-10 | 0 | 1 | 0 | 1 | 0 | 0 | 0 | 0 | 0 | 0 | 1 | 1
2010-08-11 | 0 | 1 | 0 | 0 | 1 | 0 | 0 | 0 | 0 | 0 | 1 | 1
2010-08-12 | 0 | 1 | 0 | 0 | 0 | 1 | 0 | 0 | 0 | 0 | 1 | 1
2010-08-13 | 0 | 1 | 0 | 0 | 0 | 0 | 1 | 0 | 0 | 0 | 1 | 0
2010-08-14 | 0 | 1 | 0 | 0 | 0 | 0 | 0 | 1 | 0 | 1 | 0 | 0
2010-08-15 | 0 | 1 | 0 | 0 | 0 | 0 | 0 | 0 | 1 | 1 | 0 | 0
2010-08-16 | 0 | 1 | 1 | 0 | 0 | 0 | 0 | 0 | 0 | 0 | 1 | 0
2010-08-17 | 0 | 1 | 0 | 1 | 0 | 0 | 0 | 0 | 0 | 0 | 1 | 1
2010-08-18 | 0 | 1 | 0 | 0 | 1 | 0 | 0 | 0 | 0 | 0 | 1 | 1
2010-08-19 | 0 | 1 | 0 | 0 | 0 | 1 | 0 | 0 | 0 | 0 | 1 | 1
2010-08-20 | 0 | 1 | 0 | 0 | 0 | 0 | 1 | 0 | 0 | 0 | 1 | 0
2010-08-21 | 0 | 1 | 0 | 0 | 0 | 0 | 0 | 1 | 0 | 1 | 0 | 0
2010-08-22 | 0 | 1 | 0 | 0 | 0 | 0 | 0 | 0 | 1 | 1 | 0 | 0
2010-08-23 | 0 | 1 | 1 | 0 | 0 | 0 | 0 | 0 | 0 | 0 | 1 | 0
2010-08-24 | 0 | 1 | 0 | 1 | 0 | 0 | 0 | 0 | 0 | 0 | 1 | 1
2010-08-25 | 0 | 1 | 0 | 0 | 1 | 0 | 0 | 0 | 0 | 0 | 1 | 1
2010-08-26 | 0 | 1 | 0 | 0 | 0 | 1 | 0 | 0 | 0 | 0 | 1 | 1
2010-08-27 | 0 | 1 | 0 | 0 | 0 | 0 | 1 | 0 | 0 | 0 | 1 | 0
2010-08-28 | 0 | 1 | 0 | 0 | 0 | 0 | 0 | 1 | 0 | 1 | 0 | 0
2010-08-29 | 0 | 1 | 0 | 0 | 0 | 0 | 0 | 0 | 1 | 1 | 0 | 0
2010-08-30 | 0 | 1 | 1 | 0 | 0 | 0 | 0 | 0 | 0 | 0 | 1 | 0
2010-08-31 | 0 | 1 | 0 | 1 | 0 | 0 | 0 | 0 | 0 | 0 | 1 | 1
2010-09-01 | 0 | 1 | 0 | 0 | 1 | 0 | 0 | 0 | 0 | 0 | 1 | 1
2010-09-02 | 0 | 1 | 0 | 0 | 0 | 1 | 0 | 0 | 0 | 0 | 1 | 1
2010-09-03 | 0 | 1 | 0 | 0 | 0 | 0 | 1 | 0 | 0 | 0 | 1 | 0
2010-09-04 | 0 | 1 | 0 | 0 | 0 | 0 | 0 | 1 | 0 | 1 | 0 | 0
2010-09-05 | 0 | 1 | 0 | 0 | 0 | 0 | 0 | 0 | 1 | 1 | 0 | 0
2010-09-06 | 0 | 1 | 1 | 0 | 0 | 0 | 0 | 0 | 0 | 1 | 0 | 0
2010-09-07 | 0 | 1 | 0 | 1 | 0 | 0 | 0 | 0 | 0 | 0 | 1 | 1
2010-09-08 | 0 | 1 | 0 | 0 | 1 | 0 | 0 | 0 | 0 | 0 | 1 | 1
2010-09-09 | 0 | 1 | 0 | 0 | 0 | 1 | 0 | 0 | 0 | 0 | 1 | 1
2010-09-10 | 0 | 1 | 0 | 0 | 0 | 0 | 1 | 0 | 0 | 0 | 1 | 0
2010-09-11 | 0 | 1 | 0 | 0 | 0 | 0 | 0 | 1 | 0 | 1 | 0 | 0
2010-09-12 | 0 | 1 | 0 | 0 | 0 | 0 | 0 | 0 | 1 | 1 | 0 | 0
2010-09-13 | 0 | 1 | 1 | 0 | 0 | 0 | 0 | 0 | 0 | 0 | 1 | 0
2010-09-14 | 0 | 1 | 0 | 1 | 0 | 0 | 0 | 0 | 0 | 0 | 1 | 1
2010-09-15 | 0 | 1 | 0 | 0 | 1 | 0 | 0 | 0 | 0 | 0 | 1 | 1
2010-09-16 | 0 | 1 | 0 | 0 | 0 | 1 | 0 | 0 | 0 | 0 | 1 | 1
2010-09-17 | 0 | 1 | 0 | 0 | 0 | 0 | 1 | 0 | 0 | 0 | 1 | 0
2010-09-18 | 0 | 1 | 0 | 0 | 0 | 0 | 0 | 1 | 0 | 1 | 0 | 0
2010-09-19 | 0 | 1 | 0 | 0 | 0 | 0 | 0 | 0 | 1 | 1 | 0 | 0
2010-09-20 | 0 | 1 | 1 | 0 | 0 | 0 | 0 | 0 | 0 | 0 | 1 | 0
2010-09-21 | 0 | 1 | 0 | 1 | 0 | 0 | 0 | 0 | 0 | 0 | 1 | 1
2010-09-22 | 0 | 1 | 0 | 0 | 1 | 0 | 0 | 0 | 0 | 0 | 1 | 1
2010-09-23 | 0 | 1 | 0 | 0 | 0 | 1 | 0 | 0 | 0 | 0 | 1 | 1
2010-09-24 | 0 | 1 | 0 | 0 | 0 | 0 | 1 | 0 | 0 | 0 | 1 | 0
2010-09-25 | 0 | 1 | 0 | 0 | 0 | 0 | 0 | 1 | 0 | 1 | 0 | 0
2010-09-26 | 0 | 1 | 0 | 0 | 0 | 0 | 0 | 0 | 1 | 1 | 0 | 0
2010-09-27 | 0 | 1 | 1 | 0 | 0 | 0 | 0 | 0 | 0 | 0 | 1 | 0
2010-09-28 | 0 | 1 | 0 | 1 | 0 | 0 | 0 | 0 | 0 | 0 | 1 | 1
2010-09-29 | 0 | 1 | 0 | 0 | 1 | 0 | 0 | 0 | 0 | 0 | 1 | 1
2010-09-30 | 0 | 1 | 0 | 0 | 0 | 1 | 0 | 0 | 0 | 0 | 1 | 1
2010-10-01 | 0 | 0 | 0 | 0 | 0 | 0 | 1 | 0 | 0 | 0 | 1 | 0
2010-10-02 | 0 | 0 | 0 | 0 | 0 | 0 | 0 | 1 | 0 | 1 | 0 | 0
2010-10-03 | 0 | 0 | 0 | 0 | 0 | 0 | 0 | 0 | 1 | 1 | 0 | 0
2010-10-04 | 0 | 0 | 1 | 0 | 0 | 0 | 0 | 0 | 0 | 0 | 1 | 0
2010-10-05 | 0 | 0 | 0 | 1 | 0 | 0 | 0 | 0 | 0 | 0 | 1 | 1
2010-10-06 | 0 | 0 | 0 | 0 | 1 | 0 | 0 | 0 | 0 | 0 | 1 | 1
2010-10-07 | 0 | 0 | 0 | 0 | 0 | 1 | 0 | 0 | 0 | 0 | 1 | 1
2010-10-08 | 0 | 0 | 0 | 0 | 0 | 0 | 1 | 0 | 0 | 0 | 1 | 0
2010-10-09 | 0 | 0 | 0 | 0 | 0 | 0 | 0 | 1 | 0 | 1 | 0 | 0
2010-10-10 | 0 | 0 | 0 | 0 | 0 | 0 | 0 | 0 | 1 | 1 | 0 | 0
2010-10-11 | 0 | 0 | 1 | 0 | 0 | 0 | 0 | 0 | 0 | 0 | 1 | 0
2010-10-12 | 0 | 0 | 0 | 1 | 0 | 0 | 0 | 0 | 0 | 0 | 1 | 1
2010-10-13 | 0 | 0 | 0 | 0 | 1 | 0 | 0 | 0 | 0 | 0 | 1 | 1
2010-10-14 | 0 | 0 | 0 | 0 | 0 | 1 | 0 | 0 | 0 | 0 | 1 | 1
2010-10-15 | 0 | 0 | 0 | 0 | 0 | 0 | 1 | 0 | 0 | 0 | 1 | 0
2010-10-16 | 0 | 0 | 0 | 0 | 0 | 0 | 0 | 1 | 0 | 1 | 0 | 0
2010-10-17 | 0 | 0 | 0 | 0 | 0 | 0 | 0 | 0 | 1 | 1 | 0 | 0
2010-10-18 | 0 | 0 | 1 | 0 | 0 | 0 | 0 | 0 | 0 | 0 | 1 | 0
2010-10-19 | 0 | 0 | 0 | 1 | 0 | 0 | 0 | 0 | 0 | 0 | 1 | 1
2010-10-20 | 0 | 0 | 0 | 0 | 1 | 0 | 0 | 0 | 0 | 0 | 1 | 1
2010-10-21 | 0 | 0 | 0 | 0 | 0 | 1 | 0 | 0 | 0 | 0 | 1 | 1
2010-10-22 | 0 | 0 | 0 | 0 | 0 | 0 | 1 | 0 | 0 | 0 | 1 | 0
2010-10-23 | 0 | 0 | 0 | 0 | 0 | 0 | 0 | 1 | 0 | 1 | 0 | 0
2010-10-24 | 0 | 0 | 0 | 0 | 0 | 0 | 0 | 0 | 1 | 1 | 0 | 0
2010-10-25 | 0 | 0 | 1 | 0 | 0 | 0 | 0 | 0 | 0 | 0 | 1 | 0
2010-10-26 | 0 | 0 | 0 | 1 | 0 | 0 | 0 | 0 | 0 | 0 | 1 | 1
2010-10-27 | 0 | 0 | 0 | 0 | 1 | 0 | 0 | 0 | 0 | 0 | 1 | 1
2010-10-28 | 0 | 0 | 0 | 0 | 0 | 1 | 0 | 0 | 0 | 0 | 1 | 1
2010-10-29 | 0 | 0 | 0 | 0 | 0 | 0 | 1 | 0 | 0 | 0 | 1 | 0
2010-10-30 | 0 | 0 | 0 | 0 | 0 | 0 | 0 | 1 | 0 | 1 | 0 | 0
2010-10-31 | 0 | 0 | 0 | 0 | 0 | 0 | 0 | 0 | 1 | 1 | 0 | 0
2010-11-01 | 0 | 0 | 1 | 0 | 0 | 0 | 0 | 0 | 0 | 0 | 1 | 0
2010-11-02 | 0 | 0 | 0 | 1 | 0 | 0 | 0 | 0 | 0 | 0 | 1 | 1
2010-11-03 | 0 | 0 | 0 | 0 | 1 | 0 | 0 | 0 | 0 | 0 | 1 | 1
2010-11-04 | 0 | 0 | 0 | 0 | 0 | 1 | 0 | 0 | 0 | 0 | 1 | 1
2010-11-05 | 0 | 0 | 0 | 0 | 0 | 0 | 1 | 0 | 0 | 0 | 1 | 0
2010-11-06 | 0 | 0 | 0 | 0 | 0 | 0 | 0 | 1 | 0 | 1 | 0 | 0
2010-11-07 | 0 | 0 | 0 | 0 | 0 | 0 | 0 | 0 | 1 | 1 | 0 | 0
2010-11-08 | 0 | 0 | 1 | 0 | 0 | 0 | 0 | 0 | 0 | 0 | 1 | 0
2010-11-09 | 0 | 0 | 0 | 1 | 0 | 0 | 0 | 0 | 0 | 0 | 1 | 1
2010-11-10 | 0 | 0 | 0 | 0 | 1 | 0 | 0 | 0 | 0 | 0 | 1 | 1
2010-11-11 | 0 | 0 | 0 | 0 | 0 | 1 | 0 | 0 | 0 | 0 | 1 | 1
2010-11-12 | 0 | 0 | 0 | 0 | 0 | 0 | 1 | 0 | 0 | 0 | 1 | 0
2010-11-13 | 0 | 0 | 0 | 0 | 0 | 0 | 0 | 1 | 0 | 1 | 0 | 0
2010-11-14 | 0 | 0 | 0 | 0 | 0 | 0 | 0 | 0 | 1 | 1 | 0 | 0
2010-11-15 | 0 | 0 | 1 | 0 | 0 | 0 | 0 | 0 | 0 | 0 | 1 | 0
2010-11-16 | 0 | 0 | 0 | 1 | 0 | 0 | 0 | 0 | 0 | 0 | 1 | 1
2010-11-17 | 0 | 0 | 0 | 0 | 1 | 0 | 0 | 0 | 0 | 0 | 1 | 1
2010-11-18 | 0 | 0 | 0 | 0 | 0 | 1 | 0 | 0 | 0 | 0 | 1 | 1
2010-11-19 | 0 | 0 | 0 | 0 | 0 | 0 | 1 | 0 | 0 | 0 | 1 | 0
2010-11-20 | 0 | 0 | 0 | 0 | 0 | 0 | 0 | 1 | 0 | 1 | 0 | 0
2010-11-21 | 0 | 0 | 0 | 0 | 0 | 0 | 0 | 0 | 1 | 1 | 0 | 0
2010-11-22 | 0 | 0 | 1 | 0 | 0 | 0 | 0 | 0 | 0 | 0 | 1 | 0
2010-11-23 | 0 | 0 | 0 | 1 | 0 | 0 | 0 | 0 | 0 | 0 | 1 | 1
2010-11-24 | 0 | 0 | 0 | 0 | 1 | 0 | 0 | 0 | 0 | 0 | 1 | 1
2010-11-25 | 0 | 0 | 0 | 0 | 0 | 1 | 0 | 0 | 0 | 1 | 0 | 1
2010-11-26 | 0 | 0 | 0 | 0 | 0 | 0 | 1 | 0 | 0 | 1 | 0 | 0
2010-11-27 | 0 | 0 | 0 | 0 | 0 | 0 | 0 | 1 | 0 | 1 | 0 | 0
2010-11-28 | 0 | 0 | 0 | 0 | 0 | 0 | 0 | 0 | 1 | 1 | 0 | 0
2010-11-29 | 0 | 0 | 1 | 0 | 0 | 0 | 0 | 0 | 0 | 0 | 1 | 0
2010-11-30 | 0 | 0 | 0 | 1 | 0 | 0 | 0 | 0 | 0 | 0 | 1 | 1
2010-12-01 | 1 | 0 | 0 | 0 | 1 | 0 | 0 | 0 | 0 | 0 | 1 | 1
2010-12-02 | 1 | 0 | 0 | 0 | 0 | 1 | 0 | 0 | 0 | 0 | 1 | 1
2010-12-03 | 1 | 0 | 0 | 0 | 0 | 0 | 1 | 0 | 0 | 0 | 1 | 0
2010-12-04 | 1 | 0 | 0 | 0 | 0 | 0 | 0 | 1 | 0 | 1 | 0 | 0
2010-12-05 | 1 | 0 | 0 | 0 | 0 | 0 | 0 | 0 | 1 | 1 | 0 | 0
2010-12-06 | 1 | 0 | 1 | 0 | 0 | 0 | 0 | 0 | 0 | 0 | 1 | 0
2010-12-07 | 1 | 0 | 0 | 1 | 0 | 0 | 0 | 0 | 0 | 0 | 1 | 1
2010-12-08 | 1 | 0 | 0 | 0 | 1 | 0 | 0 | 0 | 0 | 0 | 1 | 1
2010-12-09 | 1 | 0 | 0 | 0 | 0 | 1 | 0 | 0 | 0 | 0 | 1 | 1
2010-12-10 | 1 | 0 | 0 | 0 | 0 | 0 | 1 | 0 | 0 | 0 | 1 | 0
2010-12-11 | 1 | 0 | 0 | 0 | 0 | 0 | 0 | 1 | 0 | 1 | 0 | 0
2010-12-12 | 1 | 0 | 0 | 0 | 0 | 0 | 0 | 0 | 1 | 1 | 0 | 0
2010-12-13 | 1 | 0 | 1 | 0 | 0 | 0 | 0 | 0 | 0 | 0 | 1 | 0
2010-12-14 | 1 | 0 | 0 | 1 | 0 | 0 | 0 | 0 | 0 | 0 | 1 | 1
2010-12-15 | 1 | 0 | 0 | 0 | 1 | 0 | 0 | 0 | 0 | 0 | 1 | 1
2010-12-16 | 1 | 0 | 0 | 0 | 0 | 1 | 0 | 0 | 0 | 0 | 1 | 1
2010-12-17 | 1 | 0 | 0 | 0 | 0 | 0 | 1 | 0 | 0 | 0 | 1 | 0
2010-12-18 | 1 | 0 | 0 | 0 | 0 | 0 | 0 | 1 | 0 | 1 | 0 | 0
2010-12-19 | 1 | 0 | 0 | 0 | 0 | 0 | 0 | 0 | 1 | 1 | 0 | 0
2010-12-20 | 1 | 0 | 1 | 0 | 0 | 0 | 0 | 0 | 0 | 0 | 1 | 0
2010-12-21 | 1 | 0 | 0 | 1 | 0 | 0 | 0 | 0 | 0 | 0 | 1 | 1
2010-12-22 | 1 | 0 | 0 | 0 | 1 | 0 | 0 | 0 | 0 | 0 | 1 | 1
2010-12-23 | 1 | 0 | 0 | 0 | 0 | 1 | 0 | 0 | 0 | 0 | 1 | 1
2010-12-24 | 1 | 0 | 0 | 0 | 0 | 0 | 1 | 0 | 0 | 1 | 0 | 0
2010-12-25 | 1 | 0 | 0 | 0 | 0 | 0 | 0 | 1 | 0 | 1 | 0 | 0
2010-12-26 | 1 | 0 | 0 | 0 | 0 | 0 | 0 | 0 | 1 | 1 | 0 | 0
2010-12-27 | 1 | 0 | 1 | 0 | 0 | 0 | 0 | 0 | 0 | 0 | 1 | 0
2010-12-28 | 1 | 0 | 0 | 1 | 0 | 0 | 0 | 0 | 0 | 0 | 1 | 1
2010-12-29 | 1 | 0 | 0 | 0 | 1 | 0 | 0 | 0 | 0 | 0 | 1 | 1
2010-12-30 | 1 | 0 | 0 | 0 | 0 | 1 | 0 | 0 | 0 | 0 | 1 | 1
2010-12-31 | 1 | 0 | 0 | 0 | 0 | 0 | 1 | 0 | 0 | 1 | 0 | 0
2011-01-01 | 1 | 0 | 0 | 0 | 0 | 0 | 0 | 1 | 0 | 1 | 0 | 0
2011-01-02 | 1 | 0 | 0 | 0 | 0 | 0 | 0 | 0 | 1 | 1 | 0 | 0
2011-01-03 | 1 | 0 | 1 | 0 | 0 | 0 | 0 | 0 | 0 | 0 | 1 | 0
2011-01-04 | 1 | 0 | 0 | 1 | 0 | 0 | 0 | 0 | 0 | 0 | 1 | 1
2011-01-05 | 1 | 0 | 0 | 0 | 1 | 0 | 0 | 0 | 0 | 0 | 1 | 1
2011-01-06 | 1 | 0 | 0 | 0 | 0 | 1 | 0 | 0 | 0 | 0 | 1 | 1
2011-01-07 | 1 | 0 | 0 | 0 | 0 | 0 | 1 | 0 | 0 | 0 | 1 | 0
2011-01-08 | 1 | 0 | 0 | 0 | 0 | 0 | 0 | 1 | 0 | 1 | 0 | 0
2011-01-09 | 1 | 0 | 0 | 0 | 0 | 0 | 0 | 0 | 1 | 1 | 0 | 0
2011-01-10 | 1 | 0 | 1 | 0 | 0 | 0 | 0 | 0 | 0 | 0 | 1 | 0
2011-01-11 | 1 | 0 | 0 | 1 | 0 | 0 | 0 | 0 | 0 | 0 | 1 | 1
2011-01-12 | 1 | 0 | 0 | 0 | 1 | 0 | 0 | 0 | 0 | 0 | 1 | 1
2011-01-13 | 1 | 0 | 0 | 0 | 0 | 1 | 0 | 0 | 0 | 0 | 1 | 1
2011-01-14 | 1 | 0 | 0 | 0 | 0 | 0 | 1 | 0 | 0 | 0 | 1 | 0
2011-01-15 | 1 | 0 | 0 | 0 | 0 | 0 | 0 | 1 | 0 | 1 | 0 | 0
2011-01-16 | 1 | 0 | 0 | 0 | 0 | 0 | 0 | 0 | 1 | 1 | 0 | 0
2011-01-17 | 1 | 0 | 1 | 0 | 0 | 0 | 0 | 0 | 0 | 0 | 1 | 0
2011-01-18 | 1 | 0 | 0 | 1 | 0 | 0 | 0 | 0 | 0 | 0 | 1 | 1
2011-01-19 | 1 | 0 | 0 | 0 | 1 | 0 | 0 | 0 | 0 | 0 | 1 | 1
2011-01-20 | 1 | 0 | 0 | 0 | 0 | 1 | 0 | 0 | 0 | 0 | 1 | 1
2011-01-21 | 1 | 0 | 0 | 0 | 0 | 0 | 1 | 0 | 0 | 0 | 1 | 0
2011-01-22 | 1 | 0 | 0 | 0 | 0 | 0 | 0 | 1 | 0 | 1 | 0 | 0
2011-01-23 | 1 | 0 | 0 | 0 | 0 | 0 | 0 | 0 | 1 | 1 | 0 | 0
2011-01-24 | 1 | 0 | 1 | 0 | 0 | 0 | 0 | 0 | 0 | 0 | 1 | 0
2011-01-25 | 1 | 0 | 0 | 1 | 0 | 0 | 0 | 0 | 0 | 0 | 1 | 1
2011-01-26 | 1 | 0 | 0 | 0 | 1 | 0 | 0 | 0 | 0 | 0 | 1 | 1
2011-01-27 | 1 | 0 | 0 | 0 | 0 | 1 | 0 | 0 | 0 | 0 | 1 | 1
2011-01-28 | 1 | 0 | 0 | 0 | 0 | 0 | 1 | 0 | 0 | 0 | 1 | 0
2011-01-29 | 1 | 0 | 0 | 0 | 0 | 0 | 0 | 1 | 0 | 1 | 0 | 0
2011-01-30 | 1 | 0 | 0 | 0 | 0 | 0 | 0 | 0 | 1 | 1 | 0 | 0
2011-01-31 | 1 | 0 | 1 | 0 | 0 | 0 | 0 | 0 | 0 | 0 | 1 | 0
2011-02-01 | 1 | 0 | 0 | 1 | 0 | 0 | 0 | 0 | 0 | 0 | 1 | 1
2011-02-02 | 1 | 0 | 0 | 0 | 1 | 0 | 0 | 0 | 0 | 0 | 1 | 1
2011-02-03 | 1 | 0 | 0 | 0 | 0 | 1 | 0 | 0 | 0 | 0 | 1 | 1
2011-02-04 | 1 | 0 | 0 | 0 | 0 | 0 | 1 | 0 | 0 | 0 | 1 | 0
2011-02-05 | 1 | 0 | 0 | 0 | 0 | 0 | 0 | 1 | 0 | 1 | 0 | 0
2011-02-06 | 1 | 0 | 0 | 0 | 0 | 0 | 0 | 0 | 1 | 1 | 0 | 0
2011-02-07 | 1 | 0 | 1 | 0 | 0 | 0 | 0 | 0 | 0 | 0 | 1 | 0
2011-02-08 | 1 | 0 | 0 | 1 | 0 | 0 | 0 | 0 | 0 | 0 | 1 | 1
2011-02-09 | 1 | 0 | 0 | 0 | 1 | 0 | 0 | 0 | 0 | 0 | 1 | 1
2011-02-10 | 1 | 0 | 0 | 0 | 0 | 1 | 0 | 0 | 0 | 0 | 1 | 1
2011-02-11 | 1 | 0 | 0 | 0 | 0 | 0 | 1 | 0 | 0 | 0 | 1 | 0
2011-02-12 | 1 | 0 | 0 | 0 | 0 | 0 | 0 | 1 | 0 | 1 | 0 | 0
2011-02-13 | 1 | 0 | 0 | 0 | 0 | 0 | 0 | 0 | 1 | 1 | 0 | 0
2011-02-14 | 1 | 0 | 1 | 0 | 0 | 0 | 0 | 0 | 0 | 0 | 1 | 0
2011-02-15 | 1 | 0 | 0 | 1 | 0 | 0 | 0 | 0 | 0 | 0 | 1 | 1
2011-02-16 | 1 | 0 | 0 | 0 | 1 | 0 | 0 | 0 | 0 | 0 | 1 | 1
2011-02-17 | 1 | 0 | 0 | 0 | 0 | 1 | 0 | 0 | 0 | 0 | 1 | 1
2011-02-18 | 1 | 0 | 0 | 0 | 0 | 0 | 1 | 0 | 0 | 0 | 1 | 0
2011-02-19 | 1 | 0 | 0 | 0 | 0 | 0 | 0 | 1 | 0 | 1 | 0 | 0
2011-02-20 | 1 | 0 | 0 | 0 | 0 | 0 | 0 | 0 | 1 | 1 | 0 | 0
2011-02-21 | 1 | 0 | 1 | 0 | 0 | 0 | 0 | 0 | 0 | 0 | 1 | 0
2011-02-22 | 1 | 0 | 0 | 1 | 0 | 0 | 0 | 0 | 0 | 0 | 1 | 1
2011-02-23 | 1 | 0 | 0 | 0 | 1 | 0 | 0 | 0 | 0 | 0 | 1 | 1
2011-02-24 | 1 | 0 | 0 | 0 | 0 | 1 | 0 | 0 | 0 | 0 | 1 | 1
2011-02-25 | 1 | 0 | 0 | 0 | 0 | 0 | 1 | 0 | 0 | 0 | 1 | 0
2011-02-26 | 1 | 0 | 0 | 0 | 0 | 0 | 0 | 1 | 0 | 1 | 0 | 0
2011-02-27 | 1 | 0 | 0 | 0 | 0 | 0 | 0 | 0 | 1 | 1 | 0 | 0
2011-02-28 | 1 | 0 | 1 | 0 | 0 | 0 | 0 | 0 | 0 | 0 | 1 | 0
2011-03-01 | 0 | 0 | 0 | 1 | 0 | 0 | 0 | 0 | 0 | 0 | 1 | 1
2011-03-02 | 0 | 0 | 0 | 0 | 1 | 0 | 0 | 0 | 0 | 0 | 1 | 1
2011-03-03 | 0 | 0 | 0 | 0 | 0 | 1 | 0 | 0 | 0 | 0 | 1 | 1
2011-03-04 | 0 | 0 | 0 | 0 | 0 | 0 | 1 | 0 | 0 | 0 | 1 | 0
2011-03-05 | 0 | 0 | 0 | 0 | 0 | 0 | 0 | 1 | 0 | 1 | 0 | 0
2011-03-06 | 0 | 0 | 0 | 0 | 0 | 0 | 0 | 0 | 1 | 1 | 0 | 0
2011-03-07 | 0 | 0 | 1 | 0 | 0 | 0 | 0 | 0 | 0 | 0 | 1 | 0
2011-03-08 | 0 | 0 | 0 | 1 | 0 | 0 | 0 | 0 | 0 | 0 | 1 | 1
2011-03-09 | 0 | 0 | 0 | 0 | 1 | 0 | 0 | 0 | 0 | 0 | 1 | 1
2011-03-10 | 0 | 0 | 0 | 0 | 0 | 1 | 0 | 0 | 0 | 0 | 1 | 1
2011-03-11 | 0 | 0 | 0 | 0 | 0 | 0 | 1 | 0 | 0 | 0 | 1 | 0
2011-03-12 | 0 | 0 | 0 | 0 | 0 | 0 | 0 | 1 | 0 | 1 | 0 | 0
2011-03-13 | 0 | 0 | 0 | 0 | 0 | 0 | 0 | 0 | 1 | 1 | 0 | 0
2011-03-14 | 0 | 0 | 1 | 0 | 0 | 0 | 0 | 0 | 0 | 0 | 1 | 0
2011-03-15 | 0 | 0 | 0 | 1 | 0 | 0 | 0 | 0 | 0 | 0 | 1 | 1
2011-03-16 | 0 | 0 | 0 | 0 | 1 | 0 | 0 | 0 | 0 | 0 | 1 | 1
2011-03-17 | 0 | 0 | 0 | 0 | 0 | 1 | 0 | 0 | 0 | 0 | 1 | 1
2011-03-18 | 0 | 0 | 0 | 0 | 0 | 0 | 1 | 0 | 0 | 0 | 1 | 0
2011-03-19 | 0 | 0 | 0 | 0 | 0 | 0 | 0 | 1 | 0 | 1 | 0 | 0
2011-03-20 | 0 | 0 | 0 | 0 | 0 | 0 | 0 | 0 | 1 | 1 | 0 | 0
2011-03-21 | 0 | 0 | 1 | 0 | 0 | 0 | 0 | 0 | 0 | 0 | 1 | 0
2011-03-22 | 0 | 0 | 0 | 1 | 0 | 0 | 0 | 0 | 0 | 0 | 1 | 1
2011-03-23 | 0 | 0 | 0 | 0 | 1 | 0 | 0 | 0 | 0 | 0 | 1 | 1
2011-03-24 | 0 | 0 | 0 | 0 | 0 | 1 | 0 | 0 | 0 | 0 | 1 | 1
2011-03-25 | 0 | 0 | 0 | 0 | 0 | 0 | 1 | 0 | 0 | 0 | 1 | 0
2011-03-26 | 0 | 0 | 0 | 0 | 0 | 0 | 0 | 1 | 0 | 1 | 0 | 0
2011-03-27 | 0 | 0 | 0 | 0 | 0 | 0 | 0 | 0 | 1 | 1 | 0 | 0
2011-03-28 | 0 | 0 | 1 | 0 | 0 | 0 | 0 | 0 | 0 | 0 | 1 | 0
2011-03-29 | 0 | 0 | 0 | 1 | 0 | 0 | 0 | 0 | 0 | 0 | 1 | 1
2011-03-30 | 0 | 0 | 0 | 0 | 1 | 0 | 0 | 0 | 0 | 0 | 1 | 1
2011-03-31 | 0 | 0 | 0 | 0 | 0 | 1 | 0 | 0 | 0 | 0 | 1 | 1
2011-04-01 | 0 | 0 | 0 | 0 | 0 | 0 | 1 | 0 | 0 | 0 | 1 | 0
2011-04-02 | 0 | 0 | 0 | 0 | 0 | 0 | 0 | 1 | 0 | 1 | 0 | 0
2011-04-03 | 0 | 0 | 0 | 0 | 0 | 0 | 0 | 0 | 1 | 1 | 0 | 0
2011-04-04 | 0 | 0 | 1 | 0 | 0 | 0 | 0 | 0 | 0 | 0 | 1 | 0
2011-04-05 | 0 | 0 | 0 | 1 | 0 | 0 | 0 | 0 | 0 | 0 | 1 | 1
2011-04-06 | 0 | 0 | 0 | 0 | 1 | 0 | 0 | 0 | 0 | 0 | 1 | 1
2011-04-07 | 0 | 0 | 0 | 0 | 0 | 1 | 0 | 0 | 0 | 0 | 1 | 1
2011-04-08 | 0 | 0 | 0 | 0 | 0 | 0 | 1 | 0 | 0 | 0 | 1 | 0
2011-04-09 | 0 | 0 | 0 | 0 | 0 | 0 | 0 | 1 | 0 | 1 | 0 | 0
2011-04-10 | 0 | 0 | 0 | 0 | 0 | 0 | 0 | 0 | 1 | 1 | 0 | 0
2011-04-11 | 0 | 0 | 1 | 0 | 0 | 0 | 0 | 0 | 0 | 0 | 1 | 0
2011-04-12 | 0 | 0 | 0 | 1 | 0 | 0 | 0 | 0 | 0 | 0 | 1 | 1
2011-04-13 | 0 | 0 | 0 | 0 | 1 | 0 | 0 | 0 | 0 | 0 | 1 | 1
2011-04-14 | 0 | 0 | 0 | 0 | 0 | 1 | 0 | 0 | 0 | 0 | 1 | 1
2011-04-15 | 0 | 0 | 0 | 0 | 0 | 0 | 1 | 0 | 0 | 0 | 1 | 0
2011-04-16 | 0 | 0 | 0 | 0 | 0 | 0 | 0 | 1 | 0 | 1 | 0 | 0
2011-04-17 | 0 | 0 | 0 | 0 | 0 | 0 | 0 | 0 | 1 | 1 | 0 | 0
2011-04-18 | 0 | 0 | 1 | 0 | 0 | 0 | 0 | 0 | 0 | 0 | 1 | 0
2011-04-19 | 0 | 0 | 0 | 1 | 0 | 0 | 0 | 0 | 0 | 0 | 1 | 1
2011-04-20 | 0 | 0 | 0 | 0 | 1 | 0 | 0 | 0 | 0 | 0 | 1 | 1
2011-04-21 | 0 | 0 | 0 | 0 | 0 | 1 | 0 | 0 | 0 | 0 | 1 | 1
2011-04-22 | 0 | 0 | 0 | 0 | 0 | 0 | 1 | 0 | 0 | 0 | 1 | 0
2011-04-23 | 0 | 0 | 0 | 0 | 0 | 0 | 0 | 1 | 0 | 1 | 0 | 0
2011-04-24 | 0 | 0 | 0 | 0 | 0 | 0 | 0 | 0 | 1 | 1 | 0 | 0
2011-04-25 | 0 | 0 | 1 | 0 | 0 | 0 | 0 | 0 | 0 | 0 | 1 | 0
2011-04-26 | 0 | 0 | 0 | 1 | 0 | 0 | 0 | 0 | 0 | 0 | 1 | 1
2011-04-27 | 0 | 0 | 0 | 0 | 1 | 0 | 0 | 0 | 0 | 0 | 1 | 1
2011-04-28 | 0 | 0 | 0 | 0 | 0 | 1 | 0 | 0 | 0 | 0 | 1 | 1
2011-04-29 | 0 | 0 | 0 | 0 | 0 | 0 | 1 | 0 | 0 | 0 | 1 | 0
2011-04-30 | 0 | 0 | 0 | 0 | 0 | 0 | 0 | 1 | 0 | 1 | 0 | 0
2011-05-01 | 0 | 0 | 0 | 0 | 0 | 0 | 0 | 0 | 1 | 1 | 0 | 0
2011-05-02 | 0 | 0 | 1 | 0 | 0 | 0 | 0 | 0 | 0 | 0 | 1 | 0
2011-05-03 | 0 | 0 | 0 | 1 | 0 | 0 | 0 | 0 | 0 | 0 | 1 | 1
2011-05-04 | 0 | 0 | 0 | 0 | 1 | 0 | 0 | 0 | 0 | 0 | 1 | 1
2011-05-05 | 0 | 0 | 0 | 0 | 0 | 1 | 0 | 0 | 0 | 0 | 1 | 1
2011-05-06 | 0 | 0 | 0 | 0 | 0 | 0 | 1 | 0 | 0 | 0 | 1 | 0
2011-05-07 | 0 | 0 | 0 | 0 | 0 | 0 | 0 | 1 | 0 | 1 | 0 | 0
2011-05-08 | 0 | 0 | 0 | 0 | 0 | 0 | 0 | 0 | 1 | 1 | 0 | 0
2011-05-09 | 0 | 0 | 1 | 0 | 0 | 0 | 0 | 0 | 0 | 0 | 1 | 0
2011-05-10 | 0 | 0 | 0 | 1 | 0 | 0 | 0 | 0 | 0 | 0 | 1 | 1
2011-05-11 | 0 | 0 | 0 | 0 | 1 | 0 | 0 | 0 | 0 | 0 | 1 | 1
2011-05-12 | 0 | 0 | 0 | 0 | 0 | 1 | 0 | 0 | 0 | 0 | 1 | 1
2011-05-13 | 0 | 0 | 0 | 0 | 0 | 0 | 1 | 0 | 0 | 0 | 1 | 0
2011-05-14 | 0 | 0 | 0 | 0 | 0 | 0 | 0 | 1 | 0 | 1 | 0 | 0
2011-05-15 | 0 | 0 | 0 | 0 | 0 | 0 | 0 | 0 | 1 | 1 | 0 | 0
2011-05-16 | 0 | 0 | 1 | 0 | 0 | 0 | 0 | 0 | 0 | 0 | 1 | 0
2011-05-17 | 0 | 0 | 0 | 1 | 0 | 0 | 0 | 0 | 0 | 0 | 1 | 1
2011-05-18 | 0 | 0 | 0 | 0 | 1 | 0 | 0 | 0 | 0 | 0 | 1 | 1
2011-05-19 | 0 | 0 | 0 | 0 | 0 | 1 | 0 | 0 | 0 | 0 | 1 | 1
2011-05-20 | 0 | 0 | 0 | 0 | 0 | 0 | 1 | 0 | 0 | 0 | 1 | 0
2011-05-21 | 0 | 0 | 0 | 0 | 0 | 0 | 0 | 1 | 0 | 1 | 0 | 0
2011-05-22 | 0 | 0 | 0 | 0 | 0 | 0 | 0 | 0 | 1 | 1 | 0 | 0
2011-05-23 | 0 | 0 | 1 | 0 | 0 | 0 | 0 | 0 | 0 | 0 | 1 | 0
2011-05-24 | 0 | 0 | 0 | 1 | 0 | 0 | 0 | 0 | 0 | 0 | 1 | 1
2011-05-25 | 0 | 0 | 0 | 0 | 1 | 0 | 0 | 0 | 0 | 0 | 1 | 1
2011-05-26 | 0 | 0 | 0 | 0 | 0 | 1 | 0 | 0 | 0 | 0 | 1 | 1
2011-05-27 | 0 | 0 | 0 | 0 | 0 | 0 | 1 | 0 | 0 | 0 | 1 | 0
2011-05-28 | 0 | 0 | 0 | 0 | 0 | 0 | 0 | 1 | 0 | 1 | 0 | 0
2011-05-29 | 0 | 0 | 0 | 0 | 0 | 0 | 0 | 0 | 1 | 1 | 0 | 0
2011-05-30 | 0 | 0 | 1 | 0 | 0 | 0 | 0 | 0 | 0 | 1 | 0 | 0
2011-05-31 | 0 | 0 | 0 | 1 | 0 | 0 | 0 | 0 | 0 | 0 | 1 | 1
2011-06-01 | 0 | 1 | 0 | 0 | 1 | 0 | 0 | 0 | 0 | 0 | 1 | 1
2011-06-02 | 0 | 1 | 0 | 0 | 0 | 1 | 0 | 0 | 0 | 0 | 1 | 1
2011-06-03 | 0 | 1 | 0 | 0 | 0 | 0 | 1 | 0 | 0 | 0 | 1 | 0
2011-06-04 | 0 | 1 | 0 | 0 | 0 | 0 | 0 | 1 | 0 | 1 | 0 | 0
2011-06-05 | 0 | 1 | 0 | 0 | 0 | 0 | 0 | 0 | 1 | 1 | 0 | 0
2011-06-06 | 0 | 1 | 1 | 0 | 0 | 0 | 0 | 0 | 0 | 0 | 1 | 0
2011-06-07 | 0 | 1 | 0 | 1 | 0 | 0 | 0 | 0 | 0 | 0 | 1 | 1
2011-06-08 | 0 | 1 | 0 | 0 | 1 | 0 | 0 | 0 | 0 | 0 | 1 | 1
2011-06-09 | 0 | 1 | 0 | 0 | 0 | 1 | 0 | 0 | 0 | 0 | 1 | 1
2011-06-10 | 0 | 1 | 0 | 0 | 0 | 0 | 1 | 0 | 0 | 0 | 1 | 0
2011-06-11 | 0 | 1 | 0 | 0 | 0 | 0 | 0 | 1 | 0 | 1 | 0 | 0
2011-06-12 | 0 | 1 | 0 | 0 | 0 | 0 | 0 | 0 | 1 | 1 | 0 | 0
2011-06-13 | 0 | 1 | 1 | 0 | 0 | 0 | 0 | 0 | 0 | 0 | 1 | 0
2011-06-14 | 0 | 1 | 0 | 1 | 0 | 0 | 0 | 0 | 0 | 0 | 1 | 1
2011-06-15 | 0 | 1 | 0 | 0 | 1 | 0 | 0 | 0 | 0 | 0 | 1 | 1
2011-06-16 | 0 | 1 | 0 | 0 | 0 | 1 | 0 | 0 | 0 | 0 | 1 | 1
2011-06-17 | 0 | 1 | 0 | 0 | 0 | 0 | 1 | 0 | 0 | 0 | 1 | 0
2011-06-18 | 0 | 1 | 0 | 0 | 0 | 0 | 0 | 1 | 0 | 1 | 0 | 0
2011-06-19 | 0 | 1 | 0 | 0 | 0 | 0 | 0 | 0 | 1 | 1 | 0 | 0
2011-06-20 | 0 | 1 | 1 | 0 | 0 | 0 | 0 | 0 | 0 | 0 | 1 | 0
2011-06-21 | 0 | 1 | 0 | 1 | 0 | 0 | 0 | 0 | 0 | 0 | 1 | 1
2011-06-22 | 0 | 1 | 0 | 0 | 1 | 0 | 0 | 0 | 0 | 0 | 1 | 1
2011-06-23 | 0 | 1 | 0 | 0 | 0 | 1 | 0 | 0 | 0 | 0 | 1 | 1
2011-06-24 | 0 | 1 | 0 | 0 | 0 | 0 | 1 | 0 | 0 | 0 | 1 | 0
2011-06-25 | 0 | 1 | 0 | 0 | 0 | 0 | 0 | 1 | 0 | 1 | 0 | 0
2011-06-26 | 0 | 1 | 0 | 0 | 0 | 0 | 0 | 0 | 1 | 1 | 0 | 0
2011-06-27 | 0 | 1 | 1 | 0 | 0 | 0 | 0 | 0 | 0 | 0 | 1 | 0
2011-06-28 | 0 | 1 | 0 | 1 | 0 | 0 | 0 | 0 | 0 | 0 | 1 | 1
2011-06-29 | 0 | 1 | 0 | 0 | 1 | 0 | 0 | 0 | 0 | 0 | 1 | 1
2011-06-30 | 0 | 1 | 0 | 0 | 0 | 1 | 0 | 0 | 0 | 0 | 1 | 1
2011-07-01 | 0 | 1 | 0 | 0 | 0 | 0 | 1 | 0 | 0 | 0 | 1 | 0
2011-07-02 | 0 | 1 | 0 | 0 | 0 | 0 | 0 | 1 | 0 | 1 | 0 | 0
2011-07-03 | 0 | 1 | 0 | 0 | 0 | 0 | 0 | 0 | 1 | 1 | 0 | 0
2011-07-04 | 0 | 1 | 1 | 0 | 0 | 0 | 0 | 0 | 0 | 1 | 0 | 0
2011-07-05 | 0 | 1 | 0 | 1 | 0 | 0 | 0 | 0 | 0 | 0 | 1 | 1
2011-07-06 | 0 | 1 | 0 | 0 | 1 | 0 | 0 | 0 | 0 | 0 | 1 | 1
2011-07-07 | 0 | 1 | 0 | 0 | 0 | 1 | 0 | 0 | 0 | 0 | 1 | 1
2011-07-08 | 0 | 1 | 0 | 0 | 0 | 0 | 1 | 0 | 0 | 0 | 1 | 0
2011-07-09 | 0 | 1 | 0 | 0 | 0 | 0 | 0 | 1 | 0 | 1 | 0 | 0
2011-07-10 | 0 | 1 | 0 | 0 | 0 | 0 | 0 | 0 | 1 | 1 | 0 | 0
2011-07-11 | 0 | 1 | 1 | 0 | 0 | 0 | 0 | 0 | 0 | 0 | 1 | 0
2011-07-12 | 0 | 1 | 0 | 1 | 0 | 0 | 0 | 0 | 0 | 0 | 1 | 1
2011-07-13 | 0 | 1 | 0 | 0 | 1 | 0 | 0 | 0 | 0 | 0 | 1 | 1
2011-07-14 | 0 | 1 | 0 | 0 | 0 | 1 | 0 | 0 | 0 | 0 | 1 | 1
2011-07-15 | 0 | 1 | 0 | 0 | 0 | 0 | 1 | 0 | 0 | 0 | 1 | 0
2011-07-16 | 0 | 1 | 0 | 0 | 0 | 0 | 0 | 1 | 0 | 1 | 0 | 0
2011-07-17 | 0 | 1 | 0 | 0 | 0 | 0 | 0 | 0 | 1 | 1 | 0 | 0
2011-07-18 | 0 | 1 | 1 | 0 | 0 | 0 | 0 | 0 | 0 | 0 | 1 | 0
2011-07-19 | 0 | 1 | 0 | 1 | 0 | 0 | 0 | 0 | 0 | 0 | 1 | 1
2011-07-20 | 0 | 1 | 0 | 0 | 1 | 0 | 0 | 0 | 0 | 0 | 1 | 1
2011-07-21 | 0 | 1 | 0 | 0 | 0 | 1 | 0 | 0 | 0 | 0 | 1 | 1
2011-07-22 | 0 | 1 | 0 | 0 | 0 | 0 | 1 | 0 | 0 | 0 | 1 | 0
2011-07-23 | 0 | 1 | 0 | 0 | 0 | 0 | 0 | 1 | 0 | 1 | 0 | 0
2011-07-24 | 0 | 1 | 0 | 0 | 0 | 0 | 0 | 0 | 1 | 1 | 0 | 0
2011-07-25 | 0 | 1 | 1 | 0 | 0 | 0 | 0 | 0 | 0 | 0 | 1 | 0
2011-07-26 | 0 | 1 | 0 | 1 | 0 | 0 | 0 | 0 | 0 | 0 | 1 | 1
2011-07-27 | 0 | 1 | 0 | 0 | 1 | 0 | 0 | 0 | 0 | 0 | 1 | 1
2011-07-28 | 0 | 1 | 0 | 0 | 0 | 1 | 0 | 0 | 0 | 0 | 1 | 1
2011-07-29 | 0 | 1 | 0 | 0 | 0 | 0 | 1 | 0 | 0 | 0 | 1 | 0
2011-07-30 | 0 | 1 | 0 | 0 | 0 | 0 | 0 | 1 | 0 | 1 | 0 | 0
2011-07-31 | 0 | 1 | 0 | 0 | 0 | 0 | 0 | 0 | 1 | 1 | 0 | 0
2011-08-01 | 0 | 1 | 1 | 0 | 0 | 0 | 0 | 0 | 0 | 0 | 1 | 0
2011-08-02 | 0 | 1 | 0 | 1 | 0 | 0 | 0 | 0 | 0 | 0 | 1 | 1
2011-08-03 | 0 | 1 | 0 | 0 | 1 | 0 | 0 | 0 | 0 | 0 | 1 | 1
2011-08-04 | 0 | 1 | 0 | 0 | 0 | 1 | 0 | 0 | 0 | 0 | 1 | 1
2011-08-05 | 0 | 1 | 0 | 0 | 0 | 0 | 1 | 0 | 0 | 0 | 1 | 0
2011-08-06 | 0 | 1 | 0 | 0 | 0 | 0 | 0 | 1 | 0 | 1 | 0 | 0
2011-08-07 | 0 | 1 | 0 | 0 | 0 | 0 | 0 | 0 | 1 | 1 | 0 | 0
2011-08-08 | 0 | 1 | 1 | 0 | 0 | 0 | 0 | 0 | 0 | 0 | 1 | 0
2011-08-09 | 0 | 1 | 0 | 1 | 0 | 0 | 0 | 0 | 0 | 0 | 1 | 1
2011-08-10 | 0 | 1 | 0 | 0 | 1 | 0 | 0 | 0 | 0 | 0 | 1 | 1
2011-08-11 | 0 | 1 | 0 | 0 | 0 | 1 | 0 | 0 | 0 | 0 | 1 | 1
2011-08-12 | 0 | 1 | 0 | 0 | 0 | 0 | 1 | 0 | 0 | 0 | 1 | 0
2011-08-13 | 0 | 1 | 0 | 0 | 0 | 0 | 0 | 1 | 0 | 1 | 0 | 0
2011-08-14 | 0 | 1 | 0 | 0 | 0 | 0 | 0 | 0 | 1 | 1 | 0 | 0
2011-08-15 | 0 | 1 | 1 | 0 | 0 | 0 | 0 | 0 | 0 | 0 | 1 | 0
2011-08-16 | 0 | 1 | 0 | 1 | 0 | 0 | 0 | 0 | 0 | 0 | 1 | 1
2011-08-17 | 0 | 1 | 0 | 0 | 1 | 0 | 0 | 0 | 0 | 0 | 1 | 1
2011-08-18 | 0 | 1 | 0 | 0 | 0 | 1 | 0 | 0 | 0 | 0 | 1 | 1
2011-08-19 | 0 | 1 | 0 | 0 | 0 | 0 | 1 | 0 | 0 | 0 | 1 | 0
2011-08-20 | 0 | 1 | 0 | 0 | 0 | 0 | 0 | 1 | 0 | 1 | 0 | 0
2011-08-21 | 0 | 1 | 0 | 0 | 0 | 0 | 0 | 0 | 1 | 1 | 0 | 0
2011-08-22 | 0 | 1 | 1 | 0 | 0 | 0 | 0 | 0 | 0 | 0 | 1 | 0
2011-08-23 | 0 | 1 | 0 | 1 | 0 | 0 | 0 | 0 | 0 | 0 | 1 | 1
2011-08-24 | 0 | 1 | 0 | 0 | 1 | 0 | 0 | 0 | 0 | 0 | 1 | 1
2011-08-25 | 0 | 1 | 0 | 0 | 0 | 1 | 0 | 0 | 0 | 0 | 1 | 1
2011-08-26 | 0 | 1 | 0 | 0 | 0 | 0 | 1 | 0 | 0 | 0 | 1 | 0
2011-08-27 | 0 | 1 | 0 | 0 | 0 | 0 | 0 | 1 | 0 | 1 | 0 | 0
2011-08-28 | 0 | 1 | 0 | 0 | 0 | 0 | 0 | 0 | 1 | 1 | 0 | 0
2011-08-29 | 0 | 1 | 1 | 0 | 0 | 0 | 0 | 0 | 0 | 0 | 1 | 0
2011-08-30 | 0 | 1 | 0 | 1 | 0 | 0 | 0 | 0 | 0 | 0 | 1 | 1
2011-08-31 | 0 | 1 | 0 | 0 | 1 | 0 | 0 | 0 | 0 | 0 | 1 | 1
2011-09-01 | 0 | 1 | 0 | 0 | 0 | 1 | 0 | 0 | 0 | 0 | 1 | 1
2011-09-02 | 0 | 1 | 0 | 0 | 0 | 0 | 1 | 0 | 0 | 0 | 1 | 0
2011-09-03 | 0 | 1 | 0 | 0 | 0 | 0 | 0 | 1 | 0 | 1 | 0 | 0
2011-09-04 | 0 | 1 | 0 | 0 | 0 | 0 | 0 | 0 | 1 | 1 | 0 | 0
2011-09-05 | 0 | 1 | 1 | 0 | 0 | 0 | 0 | 0 | 0 | 1 | 0 | 0
2011-09-06 | 0 | 1 | 0 | 1 | 0 | 0 | 0 | 0 | 0 | 0 | 1 | 1
2011-09-07 | 0 | 1 | 0 | 0 | 1 | 0 | 0 | 0 | 0 | 0 | 1 | 1
2011-09-08 | 0 | 1 | 0 | 0 | 0 | 1 | 0 | 0 | 0 | 0 | 1 | 1
2011-09-09 | 0 | 1 | 0 | 0 | 0 | 0 | 1 | 0 | 0 | 0 | 1 | 0
2011-09-10 | 0 | 1 | 0 | 0 | 0 | 0 | 0 | 1 | 0 | 1 | 0 | 0
2011-09-11 | 0 | 1 | 0 | 0 | 0 | 0 | 0 | 0 | 1 | 1 | 0 | 0
2011-09-12 | 0 | 1 | 1 | 0 | 0 | 0 | 0 | 0 | 0 | 0 | 1 | 0
2011-09-13 | 0 | 1 | 0 | 1 | 0 | 0 | 0 | 0 | 0 | 0 | 1 | 1
2011-09-14 | 0 | 1 | 0 | 0 | 1 | 0 | 0 | 0 | 0 | 0 | 1 | 1
2011-09-15 | 0 | 1 | 0 | 0 | 0 | 1 | 0 | 0 | 0 | 0 | 1 | 1
2011-09-16 | 0 | 1 | 0 | 0 | 0 | 0 | 1 | 0 | 0 | 0 | 1 | 0
2011-09-17 | 0 | 1 | 0 | 0 | 0 | 0 | 0 | 1 | 0 | 1 | 0 | 0
2011-09-18 | 0 | 1 | 0 | 0 | 0 | 0 | 0 | 0 | 1 | 1 | 0 | 0
2011-09-19 | 0 | 1 | 1 | 0 | 0 | 0 | 0 | 0 | 0 | 0 | 1 | 0
2011-09-20 | 0 | 1 | 0 | 1 | 0 | 0 | 0 | 0 | 0 | 0 | 1 | 1
2011-09-21 | 0 | 1 | 0 | 0 | 1 | 0 | 0 | 0 | 0 | 0 | 1 | 1
2011-09-22 | 0 | 1 | 0 | 0 | 0 | 1 | 0 | 0 | 0 | 0 | 1 | 1
2011-09-23 | 0 | 1 | 0 | 0 | 0 | 0 | 1 | 0 | 0 | 0 | 1 | 0
2011-09-24 | 0 | 1 | 0 | 0 | 0 | 0 | 0 | 1 | 0 | 1 | 0 | 0
2011-09-25 | 0 | 1 | 0 | 0 | 0 | 0 | 0 | 0 | 1 | 1 | 0 | 0
2011-09-26 | 0 | 1 | 1 | 0 | 0 | 0 | 0 | 0 | 0 | 0 | 1 | 0
2011-09-27 | 0 | 1 | 0 | 1 | 0 | 0 | 0 | 0 | 0 | 0 | 1 | 1
2011-09-28 | 0 | 1 | 0 | 0 | 1 | 0 | 0 | 0 | 0 | 0 | 1 | 1
2011-09-29 | 0 | 1 | 0 | 0 | 0 | 1 | 0 | 0 | 0 | 0 | 1 | 1
2011-09-30 | 0 | 1 | 0 | 0 | 0 | 0 | 1 | 0 | 0 | 0 | 1 | 0
2011-10-01 | 0 | 0 | 0 | 0 | 0 | 0 | 0 | 1 | 0 | 1 | 0 | 0
2011-10-02 | 0 | 0 | 0 | 0 | 0 | 0 | 0 | 0 | 1 | 1 | 0 | 0
2011-10-03 | 0 | 0 | 1 | 0 | 0 | 0 | 0 | 0 | 0 | 0 | 1 | 0
2011-10-04 | 0 | 0 | 0 | 1 | 0 | 0 | 0 | 0 | 0 | 0 | 1 | 1
2011-10-05 | 0 | 0 | 0 | 0 | 1 | 0 | 0 | 0 | 0 | 0 | 1 | 1
2011-10-06 | 0 | 0 | 0 | 0 | 0 | 1 | 0 | 0 | 0 | 0 | 1 | 1
2011-10-07 | 0 | 0 | 0 | 0 | 0 | 0 | 1 | 0 | 0 | 0 | 1 | 0
2011-10-08 | 0 | 0 | 0 | 0 | 0 | 0 | 0 | 1 | 0 | 1 | 0 | 0
2011-10-09 | 0 | 0 | 0 | 0 | 0 | 0 | 0 | 0 | 1 | 1 | 0 | 0
2011-10-10 | 0 | 0 | 1 | 0 | 0 | 0 | 0 | 0 | 0 | 0 | 1 | 0
2011-10-11 | 0 | 0 | 0 | 1 | 0 | 0 | 0 | 0 | 0 | 0 | 1 | 1
2011-10-12 | 0 | 0 | 0 | 0 | 1 | 0 | 0 | 0 | 0 | 0 | 1 | 1
2011-10-13 | 0 | 0 | 0 | 0 | 0 | 1 | 0 | 0 | 0 | 0 | 1 | 1
2011-10-14 | 0 | 0 | 0 | 0 | 0 | 0 | 1 | 0 | 0 | 0 | 1 | 0
2011-10-15 | 0 | 0 | 0 | 0 | 0 | 0 | 0 | 1 | 0 | 1 | 0 | 0
2011-10-16 | 0 | 0 | 0 | 0 | 0 | 0 | 0 | 0 | 1 | 1 | 0 | 0
2011-10-17 | 0 | 0 | 1 | 0 | 0 | 0 | 0 | 0 | 0 | 0 | 1 | 0
2011-10-18 | 0 | 0 | 0 | 1 | 0 | 0 | 0 | 0 | 0 | 0 | 1 | 1
2011-10-19 | 0 | 0 | 0 | 0 | 1 | 0 | 0 | 0 | 0 | 0 | 1 | 1
2011-10-20 | 0 | 0 | 0 | 0 | 0 | 1 | 0 | 0 | 0 | 0 | 1 | 1
2011-10-21 | 0 | 0 | 0 | 0 | 0 | 0 | 1 | 0 | 0 | 0 | 1 | 0
2011-10-22 | 0 | 0 | 0 | 0 | 0 | 0 | 0 | 1 | 0 | 1 | 0 | 0
2011-10-23 | 0 | 0 | 0 | 0 | 0 | 0 | 0 | 0 | 1 | 1 | 0 | 0
2011-10-24 | 0 | 0 | 1 | 0 | 0 | 0 | 0 | 0 | 0 | 0 | 1 | 0
2011-10-25 | 0 | 0 | 0 | 1 | 0 | 0 | 0 | 0 | 0 | 0 | 1 | 1
2011-10-26 | 0 | 0 | 0 | 0 | 1 | 0 | 0 | 0 | 0 | 0 | 1 | 1
2011-10-27 | 0 | 0 | 0 | 0 | 0 | 1 | 0 | 0 | 0 | 0 | 1 | 1
2011-10-28 | 0 | 0 | 0 | 0 | 0 | 0 | 1 | 0 | 0 | 0 | 1 | 0
2011-10-29 | 0 | 0 | 0 | 0 | 0 | 0 | 0 | 1 | 0 | 1 | 0 | 0
2011-10-30 | 0 | 0 | 0 | 0 | 0 | 0 | 0 | 0 | 1 | 1 | 0 | 0
2011-10-31 | 0 | 0 | 1 | 0 | 0 | 0 | 0 | 0 | 0 | 0 | 1 | 0
2011-11-01 | 0 | 0 | 0 | 1 | 0 | 0 | 0 | 0 | 0 | 0 | 1 | 1
2011-11-02 | 0 | 0 | 0 | 0 | 1 | 0 | 0 | 0 | 0 | 0 | 1 | 1
2011-11-03 | 0 | 0 | 0 | 0 | 0 | 1 | 0 | 0 | 0 | 0 | 1 | 1
2011-11-04 | 0 | 0 | 0 | 0 | 0 | 0 | 1 | 0 | 0 | 0 | 1 | 0
2011-11-05 | 0 | 0 | 0 | 0 | 0 | 0 | 0 | 1 | 0 | 1 | 0 | 0
2011-11-06 | 0 | 0 | 0 | 0 | 0 | 0 | 0 | 0 | 1 | 1 | 0 | 0
2011-11-07 | 0 | 0 | 1 | 0 | 0 | 0 | 0 | 0 | 0 | 0 | 1 | 0
2011-11-08 | 0 | 0 | 0 | 1 | 0 | 0 | 0 | 0 | 0 | 0 | 1 | 1
2011-11-09 | 0 | 0 | 0 | 0 | 1 | 0 | 0 | 0 | 0 | 0 | 1 | 1
2011-11-10 | 0 | 0 | 0 | 0 | 0 | 1 | 0 | 0 | 0 | 0 | 1 | 1
2011-11-11 | 0 | 0 | 0 | 0 | 0 | 0 | 1 | 0 | 0 | 0 | 1 | 0
2011-11-12 | 0 | 0 | 0 | 0 | 0 | 0 | 0 | 1 | 0 | 1 | 0 | 0
2011-11-13 | 0 | 0 | 0 | 0 | 0 | 0 | 0 | 0 | 1 | 1 | 0 | 0
2011-11-14 | 0 | 0 | 1 | 0 | 0 | 0 | 0 | 0 | 0 | 0 | 1 | 0
2011-11-15 | 0 | 0 | 0 | 1 | 0 | 0 | 0 | 0 | 0 | 0 | 1 | 1
2011-11-16 | 0 | 0 | 0 | 0 | 1 | 0 | 0 | 0 | 0 | 0 | 1 | 1
2011-11-17 | 0 | 0 | 0 | 0 | 0 | 1 | 0 | 0 | 0 | 0 | 1 | 1
2011-11-18 | 0 | 0 | 0 | 0 | 0 | 0 | 1 | 0 | 0 | 0 | 1 | 0
2011-11-19 | 0 | 0 | 0 | 0 | 0 | 0 | 0 | 1 | 0 | 1 | 0 | 0
2011-11-20 | 0 | 0 | 0 | 0 | 0 | 0 | 0 | 0 | 1 | 1 | 0 | 0
2011-11-21 | 0 | 0 | 1 | 0 | 0 | 0 | 0 | 0 | 0 | 0 | 1 | 0
2011-11-22 | 0 | 0 | 0 | 1 | 0 | 0 | 0 | 0 | 0 | 0 | 1 | 1
2011-11-23 | 0 | 0 | 0 | 0 | 1 | 0 | 0 | 0 | 0 | 0 | 1 | 1
2011-11-24 | 0 | 0 | 0 | 0 | 0 | 1 | 0 | 0 | 0 | 1 | 0 | 1
2011-11-25 | 0 | 0 | 0 | 0 | 0 | 0 | 1 | 0 | 0 | 1 | 0 | 0
2011-11-26 | 0 | 0 | 0 | 0 | 0 | 0 | 0 | 1 | 0 | 1 | 0 | 0
2011-11-27 | 0 | 0 | 0 | 0 | 0 | 0 | 0 | 0 | 1 | 1 | 0 | 0
2011-11-28 | 0 | 0 | 1 | 0 | 0 | 0 | 0 | 0 | 0 | 0 | 1 | 0
2011-11-29 | 0 | 0 | 0 | 1 | 0 | 0 | 0 | 0 | 0 | 0 | 1 | 1
2011-11-30 | 0 | 0 | 0 | 0 | 1 | 0 | 0 | 0 | 0 | 0 | 1 | 1
2011-12-01 | 1 | 0 | 0 | 0 | 0 | 1 | 0 | 0 | 0 | 0 | 1 | 1
2011-12-02 | 1 | 0 | 0 | 0 | 0 | 0 | 1 | 0 | 0 | 0 | 1 | 0
2011-12-03 | 1 | 0 | 0 | 0 | 0 | 0 | 0 | 1 | 0 | 1 | 0 | 0
2011-12-04 | 1 | 0 | 0 | 0 | 0 | 0 | 0 | 0 | 1 | 1 | 0 | 0
2011-12-05 | 1 | 0 | 1 | 0 | 0 | 0 | 0 | 0 | 0 | 0 | 1 | 0
2011-12-06 | 1 | 0 | 0 | 1 | 0 | 0 | 0 | 0 | 0 | 0 | 1 | 1
2011-12-07 | 1 | 0 | 0 | 0 | 1 | 0 | 0 | 0 | 0 | 0 | 1 | 1
2011-12-08 | 1 | 0 | 0 | 0 | 0 | 1 | 0 | 0 | 0 | 0 | 1 | 1
2011-12-09 | 1 | 0 | 0 | 0 | 0 | 0 | 1 | 0 | 0 | 0 | 1 | 0
2011-12-10 | 1 | 0 | 0 | 0 | 0 | 0 | 0 | 1 | 0 | 1 | 0 | 0
2011-12-11 | 1 | 0 | 0 | 0 | 0 | 0 | 0 | 0 | 1 | 1 | 0 | 0
2011-12-12 | 1 | 0 | 1 | 0 | 0 | 0 | 0 | 0 | 0 | 0 | 1 | 0
2011-12-13 | 1 | 0 | 0 | 1 | 0 | 0 | 0 | 0 | 0 | 0 | 1 | 1
2011-12-14 | 1 | 0 | 0 | 0 | 1 | 0 | 0 | 0 | 0 | 0 | 1 | 1
2011-12-15 | 1 | 0 | 0 | 0 | 0 | 1 | 0 | 0 | 0 | 0 | 1 | 1
2011-12-16 | 1 | 0 | 0 | 0 | 0 | 0 | 1 | 0 | 0 | 0 | 1 | 0
2011-12-17 | 1 | 0 | 0 | 0 | 0 | 0 | 0 | 1 | 0 | 1 | 0 | 0
2011-12-18 | 1 | 0 | 0 | 0 | 0 | 0 | 0 | 0 | 1 | 1 | 0 | 0
2011-12-19 | 1 | 0 | 1 | 0 | 0 | 0 | 0 | 0 | 0 | 0 | 1 | 0
2011-12-20 | 1 | 0 | 0 | 1 | 0 | 0 | 0 | 0 | 0 | 0 | 1 | 1
2011-12-21 | 1 | 0 | 0 | 0 | 1 | 0 | 0 | 0 | 0 | 0 | 1 | 1
2011-12-22 | 1 | 0 | 0 | 0 | 0 | 1 | 0 | 0 | 0 | 0 | 1 | 1
2011-12-23 | 1 | 0 | 0 | 0 | 0 | 0 | 1 | 0 | 0 | 0 | 1 | 0
2011-12-24 | 1 | 0 | 0 | 0 | 0 | 0 | 0 | 1 | 0 | 1 | 0 | 0
2011-12-25 | 1 | 0 | 0 | 0 | 0 | 0 | 0 | 0 | 1 | 1 | 0 | 0
2011-12-26 | 1 | 0 | 1 | 0 | 0 | 0 | 0 | 0 | 0 | 1 | 0 | 0
2011-12-27 | 1 | 0 | 0 | 1 | 0 | 0 | 0 | 0 | 0 | 0 | 1 | 1
2011-12-28 | 1 | 0 | 0 | 0 | 1 | 0 | 0 | 0 | 0 | 0 | 1 | 1
2011-12-29 | 1 | 0 | 0 | 0 | 0 | 1 | 0 | 0 | 0 | 0 | 1 | 1
2011-12-30 | 1 | 0 | 0 | 0 | 0 | 0 | 1 | 0 | 0 | 0 | 1 | 0
2011-12-31 | 1 | 0 | 0 | 0 | 0 | 0 | 0 | 1 | 0 | 1 | 0 | 0
2012-01-01 | 1 | 0 | 0 | 0 | 0 | 0 | 0 | 0 | 1 | 1 | 0 | 0
2012-01-02 | 1 | 0 | 1 | 0 | 0 | 0 | 0 | 0 | 0 | 1 | 0 | 0
2012-01-03 | 1 | 0 | 0 | 1 | 0 | 0 | 0 | 0 | 0 | 0 | 1 | 1
2012-01-04 | 1 | 0 | 0 | 0 | 1 | 0 | 0 | 0 | 0 | 0 | 1 | 1
2012-01-05 | 1 | 0 | 0 | 0 | 0 | 1 | 0 | 0 | 0 | 0 | 1 | 1
2012-01-06 | 1 | 0 | 0 | 0 | 0 | 0 | 1 | 0 | 0 | 0 | 1 | 0
2012-01-07 | 1 | 0 | 0 | 0 | 0 | 0 | 0 | 1 | 0 | 1 | 0 | 0
2012-01-08 | 1 | 0 | 0 | 0 | 0 | 0 | 0 | 0 | 1 | 1 | 0 | 0
2012-01-09 | 1 | 0 | 1 | 0 | 0 | 0 | 0 | 0 | 0 | 0 | 1 | 0
2012-01-10 | 1 | 0 | 0 | 1 | 0 | 0 | 0 | 0 | 0 | 0 | 1 | 1
2012-01-11 | 1 | 0 | 0 | 0 | 1 | 0 | 0 | 0 | 0 | 0 | 1 | 1
2012-01-12 | 1 | 0 | 0 | 0 | 0 | 1 | 0 | 0 | 0 | 0 | 1 | 1
2012-01-13 | 1 | 0 | 0 | 0 | 0 | 0 | 1 | 0 | 0 | 0 | 1 | 0
2012-01-14 | 1 | 0 | 0 | 0 | 0 | 0 | 0 | 1 | 0 | 1 | 0 | 0
2012-01-15 | 1 | 0 | 0 | 0 | 0 | 0 | 0 | 0 | 1 | 1 | 0 | 0
2012-01-16 | 1 | 0 | 1 | 0 | 0 | 0 | 0 | 0 | 0 | 0 | 1 | 0
2012-01-17 | 1 | 0 | 0 | 1 | 0 | 0 | 0 | 0 | 0 | 0 | 1 | 1
2012-01-18 | 1 | 0 | 0 | 0 | 1 | 0 | 0 | 0 | 0 | 0 | 1 | 1
2012-01-19 | 1 | 0 | 0 | 0 | 0 | 1 | 0 | 0 | 0 | 0 | 1 | 1
2012-01-20 | 1 | 0 | 0 | 0 | 0 | 0 | 1 | 0 | 0 | 0 | 1 | 0
2012-01-21 | 1 | 0 | 0 | 0 | 0 | 0 | 0 | 1 | 0 | 1 | 0 | 0
2012-01-22 | 1 | 0 | 0 | 0 | 0 | 0 | 0 | 0 | 1 | 1 | 0 | 0
2012-01-23 | 1 | 0 | 1 | 0 | 0 | 0 | 0 | 0 | 0 | 0 | 1 | 0
2012-01-24 | 1 | 0 | 0 | 1 | 0 | 0 | 0 | 0 | 0 | 0 | 1 | 1
2012-01-25 | 1 | 0 | 0 | 0 | 1 | 0 | 0 | 0 | 0 | 0 | 1 | 1
2012-01-26 | 1 | 0 | 0 | 0 | 0 | 1 | 0 | 0 | 0 | 0 | 1 | 1
2012-01-27 | 1 | 0 | 0 | 0 | 0 | 0 | 1 | 0 | 0 | 0 | 1 | 0
2012-01-28 | 1 | 0 | 0 | 0 | 0 | 0 | 0 | 1 | 0 | 1 | 0 | 0
2012-01-29 | 1 | 0 | 0 | 0 | 0 | 0 | 0 | 0 | 1 | 1 | 0 | 0
2012-01-30 | 1 | 0 | 1 | 0 | 0 | 0 | 0 | 0 | 0 | 0 | 1 | 0
2012-01-31 | 1 | 0 | 0 | 1 | 0 | 0 | 0 | 0 | 0 | 0 | 1 | 1
2012-02-01 | 1 | 0 | 0 | 0 | 1 | 0 | 0 | 0 | 0 | 0 | 1 | 1
2012-02-02 | 1 | 0 | 0 | 0 | 0 | 1 | 0 | 0 | 0 | 0 | 1 | 1
2012-02-03 | 1 | 0 | 0 | 0 | 0 | 0 | 1 | 0 | 0 | 0 | 1 | 0
2012-02-04 | 1 | 0 | 0 | 0 | 0 | 0 | 0 | 1 | 0 | 1 | 0 | 0
2012-02-05 | 1 | 0 | 0 | 0 | 0 | 0 | 0 | 0 | 1 | 1 | 0 | 0
2012-02-06 | 1 | 0 | 1 | 0 | 0 | 0 | 0 | 0 | 0 | 0 | 1 | 0
2012-02-07 | 1 | 0 | 0 | 1 | 0 | 0 | 0 | 0 | 0 | 0 | 1 | 1
2012-02-08 | 1 | 0 | 0 | 0 | 1 | 0 | 0 | 0 | 0 | 0 | 1 | 1
2012-02-09 | 1 | 0 | 0 | 0 | 0 | 1 | 0 | 0 | 0 | 0 | 1 | 1
2012-02-10 | 1 | 0 | 0 | 0 | 0 | 0 | 1 | 0 | 0 | 0 | 1 | 0
2012-02-11 | 1 | 0 | 0 | 0 | 0 | 0 | 0 | 1 | 0 | 1 | 0 | 0
2012-02-12 | 1 | 0 | 0 | 0 | 0 | 0 | 0 | 0 | 1 | 1 | 0 | 0
2012-02-13 | 1 | 0 | 1 | 0 | 0 | 0 | 0 | 0 | 0 | 0 | 1 | 0
2012-02-14 | 1 | 0 | 0 | 1 | 0 | 0 | 0 | 0 | 0 | 0 | 1 | 1
2012-02-15 | 1 | 0 | 0 | 0 | 1 | 0 | 0 | 0 | 0 | 0 | 1 | 1
2012-02-16 | 1 | 0 | 0 | 0 | 0 | 1 | 0 | 0 | 0 | 0 | 1 | 1
2012-02-17 | 1 | 0 | 0 | 0 | 0 | 0 | 1 | 0 | 0 | 0 | 1 | 0
2012-02-18 | 1 | 0 | 0 | 0 | 0 | 0 | 0 | 1 | 0 | 1 | 0 | 0
2012-02-19 | 1 | 0 | 0 | 0 | 0 | 0 | 0 | 0 | 1 | 1 | 0 | 0
2012-02-20 | 1 | 0 | 1 | 0 | 0 | 0 | 0 | 0 | 0 | 0 | 1 | 0
2012-02-21 | 1 | 0 | 0 | 1 | 0 | 0 | 0 | 0 | 0 | 0 | 1 | 1
2012-02-22 | 1 | 0 | 0 | 0 | 1 | 0 | 0 | 0 | 0 | 0 | 1 | 1
2012-02-23 | 1 | 0 | 0 | 0 | 0 | 1 | 0 | 0 | 0 | 0 | 1 | 1
2012-02-24 | 1 | 0 | 0 | 0 | 0 | 0 | 1 | 0 | 0 | 0 | 1 | 0
2012-02-25 | 1 | 0 | 0 | 0 | 0 | 0 | 0 | 1 | 0 | 1 | 0 | 0
2012-02-26 | 1 | 0 | 0 | 0 | 0 | 0 | 0 | 0 | 1 | 1 | 0 | 0
2012-02-27 | 1 | 0 | 1 | 0 | 0 | 0 | 0 | 0 | 0 | 0 | 1 | 0
2012-02-28 | 1 | 0 | 0 | 1 | 0 | 0 | 0 | 0 | 0 | 0 | 1 | 1
2012-02-29 | 1 | 0 | 0 | 0 | 1 | 0 | 0 | 0 | 0 | 0 | 1 | 1
2012-03-01 | 0 | 0 | 0 | 0 | 0 | 1 | 0 | 0 | 0 | 0 | 1 | 1
2012-03-02 | 0 | 0 | 0 | 0 | 0 | 0 | 1 | 0 | 0 | 0 | 1 | 0
2012-03-03 | 0 | 0 | 0 | 0 | 0 | 0 | 0 | 1 | 0 | 1 | 0 | 0
2012-03-04 | 0 | 0 | 0 | 0 | 0 | 0 | 0 | 0 | 1 | 1 | 0 | 0
2012-03-05 | 0 | 0 | 1 | 0 | 0 | 0 | 0 | 0 | 0 | 0 | 1 | 0
2012-03-06 | 0 | 0 | 0 | 1 | 0 | 0 | 0 | 0 | 0 | 0 | 1 | 1
2012-03-07 | 0 | 0 | 0 | 0 | 1 | 0 | 0 | 0 | 0 | 0 | 1 | 1
2012-03-08 | 0 | 0 | 0 | 0 | 0 | 1 | 0 | 0 | 0 | 0 | 1 | 1
2012-03-09 | 0 | 0 | 0 | 0 | 0 | 0 | 1 | 0 | 0 | 0 | 1 | 0
2012-03-10 | 0 | 0 | 0 | 0 | 0 | 0 | 0 | 1 | 0 | 1 | 0 | 0
2012-03-11 | 0 | 0 | 0 | 0 | 0 | 0 | 0 | 0 | 1 | 1 | 0 | 0
2012-03-12 | 0 | 0 | 1 | 0 | 0 | 0 | 0 | 0 | 0 | 0 | 1 | 0
2012-03-13 | 0 | 0 | 0 | 1 | 0 | 0 | 0 | 0 | 0 | 0 | 1 | 1
2012-03-14 | 0 | 0 | 0 | 0 | 1 | 0 | 0 | 0 | 0 | 0 | 1 | 1
2012-03-15 | 0 | 0 | 0 | 0 | 0 | 1 | 0 | 0 | 0 | 0 | 1 | 1
2012-03-16 | 0 | 0 | 0 | 0 | 0 | 0 | 1 | 0 | 0 | 0 | 1 | 0
2012-03-17 | 0 | 0 | 0 | 0 | 0 | 0 | 0 | 1 | 0 | 1 | 0 | 0
2012-03-18 | 0 | 0 | 0 | 0 | 0 | 0 | 0 | 0 | 1 | 1 | 0 | 0
2012-03-19 | 0 | 0 | 1 | 0 | 0 | 0 | 0 | 0 | 0 | 0 | 1 | 0
2012-03-20 | 0 | 0 | 0 | 1 | 0 | 0 | 0 | 0 | 0 | 0 | 1 | 1
2012-03-21 | 0 | 0 | 0 | 0 | 1 | 0 | 0 | 0 | 0 | 0 | 1 | 1
2012-03-22 | 0 | 0 | 0 | 0 | 0 | 1 | 0 | 0 | 0 | 0 | 1 | 1
2012-03-23 | 0 | 0 | 0 | 0 | 0 | 0 | 1 | 0 | 0 | 0 | 1 | 0
2012-03-24 | 0 | 0 | 0 | 0 | 0 | 0 | 0 | 1 | 0 | 1 | 0 | 0
2012-03-25 | 0 | 0 | 0 | 0 | 0 | 0 | 0 | 0 | 1 | 1 | 0 | 0
2012-03-26 | 0 | 0 | 1 | 0 | 0 | 0 | 0 | 0 | 0 | 0 | 1 | 0
2012-03-27 | 0 | 0 | 0 | 1 | 0 | 0 | 0 | 0 | 0 | 0 | 1 | 1
2012-03-28 | 0 | 0 | 0 | 0 | 1 | 0 | 0 | 0 | 0 | 0 | 1 | 1
2012-03-29 | 0 | 0 | 0 | 0 | 0 | 1 | 0 | 0 | 0 | 0 | 1 | 1
2012-03-30 | 0 | 0 | 0 | 0 | 0 | 0 | 1 | 0 | 0 | 0 | 1 | 0
2012-03-31 | 0 | 0 | 0 | 0 | 0 | 0 | 0 | 1 | 0 | 1 | 0 | 0
2012-04-01 | 0 | 0 | 0 | 0 | 0 | 0 | 0 | 0 | 1 | 1 | 0 | 0
2012-04-02 | 0 | 0 | 1 | 0 | 0 | 0 | 0 | 0 | 0 | 0 | 1 | 0
2012-04-03 | 0 | 0 | 0 | 1 | 0 | 0 | 0 | 0 | 0 | 0 | 1 | 1
2012-04-04 | 0 | 0 | 0 | 0 | 1 | 0 | 0 | 0 | 0 | 0 | 1 | 1
2012-04-05 | 0 | 0 | 0 | 0 | 0 | 1 | 0 | 0 | 0 | 0 | 1 | 1
2012-04-06 | 0 | 0 | 0 | 0 | 0 | 0 | 1 | 0 | 0 | 0 | 1 | 0
2012-04-07 | 0 | 0 | 0 | 0 | 0 | 0 | 0 | 1 | 0 | 1 | 0 | 0
2012-04-08 | 0 | 0 | 0 | 0 | 0 | 0 | 0 | 0 | 1 | 1 | 0 | 0
2012-04-09 | 0 | 0 | 1 | 0 | 0 | 0 | 0 | 0 | 0 | 0 | 1 | 0
2012-04-10 | 0 | 0 | 0 | 1 | 0 | 0 | 0 | 0 | 0 | 0 | 1 | 1
2012-04-11 | 0 | 0 | 0 | 0 | 1 | 0 | 0 | 0 | 0 | 0 | 1 | 1
2012-04-12 | 0 | 0 | 0 | 0 | 0 | 1 | 0 | 0 | 0 | 0 | 1 | 1
2012-04-13 | 0 | 0 | 0 | 0 | 0 | 0 | 1 | 0 | 0 | 0 | 1 | 0
2012-04-14 | 0 | 0 | 0 | 0 | 0 | 0 | 0 | 1 | 0 | 1 | 0 | 0
2012-04-15 | 0 | 0 | 0 | 0 | 0 | 0 | 0 | 0 | 1 | 1 | 0 | 0
2012-04-16 | 0 | 0 | 1 | 0 | 0 | 0 | 0 | 0 | 0 | 0 | 1 | 0
2012-04-17 | 0 | 0 | 0 | 1 | 0 | 0 | 0 | 0 | 0 | 0 | 1 | 1
2012-04-18 | 0 | 0 | 0 | 0 | 1 | 0 | 0 | 0 | 0 | 0 | 1 | 1
2012-04-19 | 0 | 0 | 0 | 0 | 0 | 1 | 0 | 0 | 0 | 0 | 1 | 1
2012-04-20 | 0 | 0 | 0 | 0 | 0 | 0 | 1 | 0 | 0 | 0 | 1 | 0
2012-04-21 | 0 | 0 | 0 | 0 | 0 | 0 | 0 | 1 | 0 | 1 | 0 | 0
2012-04-22 | 0 | 0 | 0 | 0 | 0 | 0 | 0 | 0 | 1 | 1 | 0 | 0
2012-04-23 | 0 | 0 | 1 | 0 | 0 | 0 | 0 | 0 | 0 | 0 | 1 | 0
2012-04-24 | 0 | 0 | 0 | 1 | 0 | 0 | 0 | 0 | 0 | 0 | 1 | 1
2012-04-25 | 0 | 0 | 0 | 0 | 1 | 0 | 0 | 0 | 0 | 0 | 1 | 1
2012-04-26 | 0 | 0 | 0 | 0 | 0 | 1 | 0 | 0 | 0 | 0 | 1 | 1
2012-04-27 | 0 | 0 | 0 | 0 | 0 | 0 | 1 | 0 | 0 | 0 | 1 | 0
2012-04-28 | 0 | 0 | 0 | 0 | 0 | 0 | 0 | 1 | 0 | 1 | 0 | 0
2012-04-29 | 0 | 0 | 0 | 0 | 0 | 0 | 0 | 0 | 1 | 1 | 0 | 0
2012-04-30 | 0 | 0 | 1 | 0 | 0 | 0 | 0 | 0 | 0 | 0 | 1 | 0
2012-05-01 | 0 | 0 | 0 | 1 | 0 | 0 | 0 | 0 | 0 | 0 | 1 | 1
2012-05-02 | 0 | 0 | 0 | 0 | 1 | 0 | 0 | 0 | 0 | 0 | 1 | 1
2012-05-03 | 0 | 0 | 0 | 0 | 0 | 1 | 0 | 0 | 0 | 0 | 1 | 1
2012-05-04 | 0 | 0 | 0 | 0 | 0 | 0 | 1 | 0 | 0 | 0 | 1 | 0
2012-05-05 | 0 | 0 | 0 | 0 | 0 | 0 | 0 | 1 | 0 | 1 | 0 | 0
2012-05-06 | 0 | 0 | 0 | 0 | 0 | 0 | 0 | 0 | 1 | 1 | 0 | 0
2012-05-07 | 0 | 0 | 1 | 0 | 0 | 0 | 0 | 0 | 0 | 0 | 1 | 0
2012-05-08 | 0 | 0 | 0 | 1 | 0 | 0 | 0 | 0 | 0 | 0 | 1 | 1
2012-05-09 | 0 | 0 | 0 | 0 | 1 | 0 | 0 | 0 | 0 | 0 | 1 | 1
2012-05-10 | 0 | 0 | 0 | 0 | 0 | 1 | 0 | 0 | 0 | 0 | 1 | 1
2012-05-11 | 0 | 0 | 0 | 0 | 0 | 0 | 1 | 0 | 0 | 0 | 1 | 0
2012-05-12 | 0 | 0 | 0 | 0 | 0 | 0 | 0 | 1 | 0 | 1 | 0 | 0
2012-05-13 | 0 | 0 | 0 | 0 | 0 | 0 | 0 | 0 | 1 | 1 | 0 | 0
2012-05-14 | 0 | 0 | 1 | 0 | 0 | 0 | 0 | 0 | 0 | 0 | 1 | 0
2012-05-15 | 0 | 0 | 0 | 1 | 0 | 0 | 0 | 0 | 0 | 0 | 1 | 1
2012-05-16 | 0 | 0 | 0 | 0 | 1 | 0 | 0 | 0 | 0 | 0 | 1 | 1
2012-05-17 | 0 | 0 | 0 | 0 | 0 | 1 | 0 | 0 | 0 | 0 | 1 | 1
2012-05-18 | 0 | 0 | 0 | 0 | 0 | 0 | 1 | 0 | 0 | 0 | 1 | 0
2012-05-19 | 0 | 0 | 0 | 0 | 0 | 0 | 0 | 1 | 0 | 1 | 0 | 0
2012-05-20 | 0 | 0 | 0 | 0 | 0 | 0 | 0 | 0 | 1 | 1 | 0 | 0
2012-05-21 | 0 | 0 | 1 | 0 | 0 | 0 | 0 | 0 | 0 | 0 | 1 | 0
2012-05-22 | 0 | 0 | 0 | 1 | 0 | 0 | 0 | 0 | 0 | 0 | 1 | 1
2012-05-23 | 0 | 0 | 0 | 0 | 1 | 0 | 0 | 0 | 0 | 0 | 1 | 1
2012-05-24 | 0 | 0 | 0 | 0 | 0 | 1 | 0 | 0 | 0 | 0 | 1 | 1
2012-05-25 | 0 | 0 | 0 | 0 | 0 | 0 | 1 | 0 | 0 | 0 | 1 | 0
2012-05-26 | 0 | 0 | 0 | 0 | 0 | 0 | 0 | 1 | 0 | 1 | 0 | 0
2012-05-27 | 0 | 0 | 0 | 0 | 0 | 0 | 0 | 0 | 1 | 1 | 0 | 0
2012-05-28 | 0 | 0 | 1 | 0 | 0 | 0 | 0 | 0 | 0 | 1 | 0 | 0
2012-05-29 | 0 | 0 | 0 | 1 | 0 | 0 | 0 | 0 | 0 | 0 | 1 | 1
2012-05-30 | 0 | 0 | 0 | 0 | 1 | 0 | 0 | 0 | 0 | 0 | 1 | 1
2012-05-31 | 0 | 0 | 0 | 0 | 0 | 1 | 0 | 0 | 0 | 0 | 1 | 1
2012-06-01 | 0 | 1 | 0 | 0 | 0 | 0 | 1 | 0 | 0 | 0 | 1 | 0
2012-06-02 | 0 | 1 | 0 | 0 | 0 | 0 | 0 | 1 | 0 | 1 | 0 | 0
2012-06-03 | 0 | 1 | 0 | 0 | 0 | 0 | 0 | 0 | 1 | 1 | 0 | 0
2012-06-04 | 0 | 1 | 1 | 0 | 0 | 0 | 0 | 0 | 0 | 0 | 1 | 0
2012-06-05 | 0 | 1 | 0 | 1 | 0 | 0 | 0 | 0 | 0 | 0 | 1 | 1
2012-06-06 | 0 | 1 | 0 | 0 | 1 | 0 | 0 | 0 | 0 | 0 | 1 | 1
2012-06-07 | 0 | 1 | 0 | 0 | 0 | 1 | 0 | 0 | 0 | 0 | 1 | 1
2012-06-08 | 0 | 1 | 0 | 0 | 0 | 0 | 1 | 0 | 0 | 0 | 1 | 0
2012-06-09 | 0 | 1 | 0 | 0 | 0 | 0 | 0 | 1 | 0 | 1 | 0 | 0
2012-06-10 | 0 | 1 | 0 | 0 | 0 | 0 | 0 | 0 | 1 | 1 | 0 | 0
2012-06-11 | 0 | 1 | 1 | 0 | 0 | 0 | 0 | 0 | 0 | 0 | 1 | 0
2012-06-12 | 0 | 1 | 0 | 1 | 0 | 0 | 0 | 0 | 0 | 0 | 1 | 1
2012-06-13 | 0 | 1 | 0 | 0 | 1 | 0 | 0 | 0 | 0 | 0 | 1 | 1
2012-06-14 | 0 | 1 | 0 | 0 | 0 | 1 | 0 | 0 | 0 | 0 | 1 | 1
2012-06-15 | 0 | 1 | 0 | 0 | 0 | 0 | 1 | 0 | 0 | 0 | 1 | 0
2012-06-16 | 0 | 1 | 0 | 0 | 0 | 0 | 0 | 1 | 0 | 1 | 0 | 0
2012-06-17 | 0 | 1 | 0 | 0 | 0 | 0 | 0 | 0 | 1 | 1 | 0 | 0
2012-06-18 | 0 | 1 | 1 | 0 | 0 | 0 | 0 | 0 | 0 | 0 | 1 | 0
2012-06-19 | 0 | 1 | 0 | 1 | 0 | 0 | 0 | 0 | 0 | 0 | 1 | 1
2012-06-20 | 0 | 1 | 0 | 0 | 1 | 0 | 0 | 0 | 0 | 0 | 1 | 1
2012-06-21 | 0 | 1 | 0 | 0 | 0 | 1 | 0 | 0 | 0 | 0 | 1 | 1
2012-06-22 | 0 | 1 | 0 | 0 | 0 | 0 | 1 | 0 | 0 | 0 | 1 | 0
2012-06-23 | 0 | 1 | 0 | 0 | 0 | 0 | 0 | 1 | 0 | 1 | 0 | 0
2012-06-24 | 0 | 1 | 0 | 0 | 0 | 0 | 0 | 0 | 1 | 1 | 0 | 0
2012-06-25 | 0 | 1 | 1 | 0 | 0 | 0 | 0 | 0 | 0 | 0 | 1 | 0
2012-06-26 | 0 | 1 | 0 | 1 | 0 | 0 | 0 | 0 | 0 | 0 | 1 | 1
2012-06-27 | 0 | 1 | 0 | 0 | 1 | 0 | 0 | 0 | 0 | 0 | 1 | 1
2012-06-28 | 0 | 1 | 0 | 0 | 0 | 1 | 0 | 0 | 0 | 0 | 1 | 1
2012-06-29 | 0 | 1 | 0 | 0 | 0 | 0 | 1 | 0 | 0 | 0 | 1 | 0
2012-06-30 | 0 | 1 | 0 | 0 | 0 | 0 | 0 | 1 | 0 | 1 | 0 | 0
2012-07-01 | 0 | 1 | 0 | 0 | 0 | 0 | 0 | 0 | 1 | 1 | 0 | 0
2012-07-02 | 0 | 1 | 1 | 0 | 0 | 0 | 0 | 0 | 0 | 0 | 1 | 0
2012-07-03 | 0 | 1 | 0 | 1 | 0 | 0 | 0 | 0 | 0 | 0 | 1 | 1
2012-07-04 | 0 | 1 | 0 | 0 | 1 | 0 | 0 | 0 | 0 | 1 | 0 | 1
2012-07-05 | 0 | 1 | 0 | 0 | 0 | 1 | 0 | 0 | 0 | 0 | 1 | 1
2012-07-06 | 0 | 1 | 0 | 0 | 0 | 0 | 1 | 0 | 0 | 0 | 1 | 0
2012-07-07 | 0 | 1 | 0 | 0 | 0 | 0 | 0 | 1 | 0 | 1 | 0 | 0
2012-07-08 | 0 | 1 | 0 | 0 | 0 | 0 | 0 | 0 | 1 | 1 | 0 | 0
2012-07-09 | 0 | 1 | 1 | 0 | 0 | 0 | 0 | 0 | 0 | 0 | 1 | 0
2012-07-10 | 0 | 1 | 0 | 1 | 0 | 0 | 0 | 0 | 0 | 0 | 1 | 1
2012-07-11 | 0 | 1 | 0 | 0 | 1 | 0 | 0 | 0 | 0 | 0 | 1 | 1
2012-07-12 | 0 | 1 | 0 | 0 | 0 | 1 | 0 | 0 | 0 | 0 | 1 | 1
2012-07-13 | 0 | 1 | 0 | 0 | 0 | 0 | 1 | 0 | 0 | 0 | 1 | 0
2012-07-14 | 0 | 1 | 0 | 0 | 0 | 0 | 0 | 1 | 0 | 1 | 0 | 0
2012-07-15 | 0 | 1 | 0 | 0 | 0 | 0 | 0 | 0 | 1 | 1 | 0 | 0
2012-07-16 | 0 | 1 | 1 | 0 | 0 | 0 | 0 | 0 | 0 | 0 | 1 | 0
2012-07-17 | 0 | 1 | 0 | 1 | 0 | 0 | 0 | 0 | 0 | 0 | 1 | 1
2012-07-18 | 0 | 1 | 0 | 0 | 1 | 0 | 0 | 0 | 0 | 0 | 1 | 1
2012-07-19 | 0 | 1 | 0 | 0 | 0 | 1 | 0 | 0 | 0 | 0 | 1 | 1
2012-07-20 | 0 | 1 | 0 | 0 | 0 | 0 | 1 | 0 | 0 | 0 | 1 | 0
2012-07-21 | 0 | 1 | 0 | 0 | 0 | 0 | 0 | 1 | 0 | 1 | 0 | 0
2012-07-22 | 0 | 1 | 0 | 0 | 0 | 0 | 0 | 0 | 1 | 1 | 0 | 0
2012-07-23 | 0 | 1 | 1 | 0 | 0 | 0 | 0 | 0 | 0 | 0 | 1 | 0
2012-07-24 | 0 | 1 | 0 | 1 | 0 | 0 | 0 | 0 | 0 | 0 | 1 | 1
2012-07-25 | 0 | 1 | 0 | 0 | 1 | 0 | 0 | 0 | 0 | 0 | 1 | 1
2012-07-26 | 0 | 1 | 0 | 0 | 0 | 1 | 0 | 0 | 0 | 0 | 1 | 1
2012-07-27 | 0 | 1 | 0 | 0 | 0 | 0 | 1 | 0 | 0 | 0 | 1 | 0
2012-07-28 | 0 | 1 | 0 | 0 | 0 | 0 | 0 | 1 | 0 | 1 | 0 | 0
2012-07-29 | 0 | 1 | 0 | 0 | 0 | 0 | 0 | 0 | 1 | 1 | 0 | 0
2012-07-30 | 0 | 1 | 1 | 0 | 0 | 0 | 0 | 0 | 0 | 0 | 1 | 0
2012-07-31 | 0 | 1 | 0 | 1 | 0 | 0 | 0 | 0 | 0 | 0 | 1 | 1
2012-08-01 | 0 | 1 | 0 | 0 | 1 | 0 | 0 | 0 | 0 | 0 | 1 | 1
2012-08-02 | 0 | 1 | 0 | 0 | 0 | 1 | 0 | 0 | 0 | 0 | 1 | 1
2012-08-03 | 0 | 1 | 0 | 0 | 0 | 0 | 1 | 0 | 0 | 0 | 1 | 0
2012-08-04 | 0 | 1 | 0 | 0 | 0 | 0 | 0 | 1 | 0 | 1 | 0 | 0
2012-08-05 | 0 | 1 | 0 | 0 | 0 | 0 | 0 | 0 | 1 | 1 | 0 | 0
2012-08-06 | 0 | 1 | 1 | 0 | 0 | 0 | 0 | 0 | 0 | 0 | 1 | 0
2012-08-07 | 0 | 1 | 0 | 1 | 0 | 0 | 0 | 0 | 0 | 0 | 1 | 1
2012-08-08 | 0 | 1 | 0 | 0 | 1 | 0 | 0 | 0 | 0 | 0 | 1 | 1
2012-08-09 | 0 | 1 | 0 | 0 | 0 | 1 | 0 | 0 | 0 | 0 | 1 | 1
2012-08-10 | 0 | 1 | 0 | 0 | 0 | 0 | 1 | 0 | 0 | 0 | 1 | 0
2012-08-11 | 0 | 1 | 0 | 0 | 0 | 0 | 0 | 1 | 0 | 1 | 0 | 0
2012-08-12 | 0 | 1 | 0 | 0 | 0 | 0 | 0 | 0 | 1 | 1 | 0 | 0
2012-08-13 | 0 | 1 | 1 | 0 | 0 | 0 | 0 | 0 | 0 | 0 | 1 | 0
2012-08-14 | 0 | 1 | 0 | 1 | 0 | 0 | 0 | 0 | 0 | 0 | 1 | 1
2012-08-15 | 0 | 1 | 0 | 0 | 1 | 0 | 0 | 0 | 0 | 0 | 1 | 1
2012-08-16 | 0 | 1 | 0 | 0 | 0 | 1 | 0 | 0 | 0 | 0 | 1 | 1
2012-08-17 | 0 | 1 | 0 | 0 | 0 | 0 | 1 | 0 | 0 | 0 | 1 | 0
2012-08-18 | 0 | 1 | 0 | 0 | 0 | 0 | 0 | 1 | 0 | 1 | 0 | 0
2012-08-19 | 0 | 1 | 0 | 0 | 0 | 0 | 0 | 0 | 1 | 1 | 0 | 0
2012-08-20 | 0 | 1 | 1 | 0 | 0 | 0 | 0 | 0 | 0 | 0 | 1 | 0
2012-08-21 | 0 | 1 | 0 | 1 | 0 | 0 | 0 | 0 | 0 | 0 | 1 | 1
2012-08-22 | 0 | 1 | 0 | 0 | 1 | 0 | 0 | 0 | 0 | 0 | 1 | 1
2012-08-23 | 0 | 1 | 0 | 0 | 0 | 1 | 0 | 0 | 0 | 0 | 1 | 1
2012-08-24 | 0 | 1 | 0 | 0 | 0 | 0 | 1 | 0 | 0 | 0 | 1 | 0
2012-08-25 | 0 | 1 | 0 | 0 | 0 | 0 | 0 | 1 | 0 | 1 | 0 | 0
2012-08-26 | 0 | 1 | 0 | 0 | 0 | 0 | 0 | 0 | 1 | 1 | 0 | 0
2012-08-27 | 0 | 1 | 1 | 0 | 0 | 0 | 0 | 0 | 0 | 0 | 1 | 0
2012-08-28 | 0 | 1 | 0 | 1 | 0 | 0 | 0 | 0 | 0 | 0 | 1 | 1
2012-08-29 | 0 | 1 | 0 | 0 | 1 | 0 | 0 | 0 | 0 | 0 | 1 | 1
2012-08-30 | 0 | 1 | 0 | 0 | 0 | 1 | 0 | 0 | 0 | 0 | 1 | 1
2012-08-31 | 0 | 1 | 0 | 0 | 0 | 0 | 1 | 0 | 0 | 0 | 1 | 0
2012-09-01 | 0 | 1 | 0 | 0 | 0 | 0 | 0 | 1 | 0 | 1 | 0 | 0
2012-09-02 | 0 | 1 | 0 | 0 | 0 | 0 | 0 | 0 | 1 | 1 | 0 | 0
2012-09-03 | 0 | 1 | 1 | 0 | 0 | 0 | 0 | 0 | 0 | 1 | 0 | 0
2012-09-04 | 0 | 1 | 0 | 1 | 0 | 0 | 0 | 0 | 0 | 0 | 1 | 1
2012-09-05 | 0 | 1 | 0 | 0 | 1 | 0 | 0 | 0 | 0 | 0 | 1 | 1
2012-09-06 | 0 | 1 | 0 | 0 | 0 | 1 | 0 | 0 | 0 | 0 | 1 | 1
2012-09-07 | 0 | 1 | 0 | 0 | 0 | 0 | 1 | 0 | 0 | 0 | 1 | 0
2012-09-08 | 0 | 1 | 0 | 0 | 0 | 0 | 0 | 1 | 0 | 1 | 0 | 0
2012-09-09 | 0 | 1 | 0 | 0 | 0 | 0 | 0 | 0 | 1 | 1 | 0 | 0
2012-09-10 | 0 | 1 | 1 | 0 | 0 | 0 | 0 | 0 | 0 | 0 | 1 | 0
2012-09-11 | 0 | 1 | 0 | 1 | 0 | 0 | 0 | 0 | 0 | 0 | 1 | 1
2012-09-12 | 0 | 1 | 0 | 0 | 1 | 0 | 0 | 0 | 0 | 0 | 1 | 1
2012-09-13 | 0 | 1 | 0 | 0 | 0 | 1 | 0 | 0 | 0 | 0 | 1 | 1
2012-09-14 | 0 | 1 | 0 | 0 | 0 | 0 | 1 | 0 | 0 | 0 | 1 | 0
2012-09-15 | 0 | 1 | 0 | 0 | 0 | 0 | 0 | 1 | 0 | 1 | 0 | 0
2012-09-16 | 0 | 1 | 0 | 0 | 0 | 0 | 0 | 0 | 1 | 1 | 0 | 0
2012-09-17 | 0 | 1 | 1 | 0 | 0 | 0 | 0 | 0 | 0 | 0 | 1 | 0
2012-09-18 | 0 | 1 | 0 | 1 | 0 | 0 | 0 | 0 | 0 | 0 | 1 | 1
2012-09-19 | 0 | 1 | 0 | 0 | 1 | 0 | 0 | 0 | 0 | 0 | 1 | 1
2012-09-20 | 0 | 1 | 0 | 0 | 0 | 1 | 0 | 0 | 0 | 0 | 1 | 1
2012-09-21 | 0 | 1 | 0 | 0 | 0 | 0 | 1 | 0 | 0 | 0 | 1 | 0
2012-09-22 | 0 | 1 | 0 | 0 | 0 | 0 | 0 | 1 | 0 | 1 | 0 | 0
2012-09-23 | 0 | 1 | 0 | 0 | 0 | 0 | 0 | 0 | 1 | 1 | 0 | 0
2012-09-24 | 0 | 1 | 1 | 0 | 0 | 0 | 0 | 0 | 0 | 0 | 1 | 0
2012-09-25 | 0 | 1 | 0 | 1 | 0 | 0 | 0 | 0 | 0 | 0 | 1 | 1
2012-09-26 | 0 | 1 | 0 | 0 | 1 | 0 | 0 | 0 | 0 | 0 | 1 | 1
2012-09-27 | 0 | 1 | 0 | 0 | 0 | 1 | 0 | 0 | 0 | 0 | 1 | 1
2012-09-28 | 0 | 1 | 0 | 0 | 0 | 0 | 1 | 0 | 0 | 0 | 1 | 0
2012-09-29 | 0 | 1 | 0 | 0 | 0 | 0 | 0 | 1 | 0 | 1 | 0 | 0
2012-09-30 | 0 | 1 | 0 | 0 | 0 | 0 | 0 | 0 | 1 | 1 | 0 | 0
2012-10-01 | 0 | 0 | 1 | 0 | 0 | 0 | 0 | 0 | 0 | 0 | 1 | 0
2012-10-02 | 0 | 0 | 0 | 1 | 0 | 0 | 0 | 0 | 0 | 0 | 1 | 1
2012-10-03 | 0 | 0 | 0 | 0 | 1 | 0 | 0 | 0 | 0 | 0 | 1 | 1
2012-10-04 | 0 | 0 | 0 | 0 | 0 | 1 | 0 | 0 | 0 | 0 | 1 | 1
2012-10-05 | 0 | 0 | 0 | 0 | 0 | 0 | 1 | 0 | 0 | 0 | 1 | 0
2012-10-06 | 0 | 0 | 0 | 0 | 0 | 0 | 0 | 1 | 0 | 1 | 0 | 0
2012-10-07 | 0 | 0 | 0 | 0 | 0 | 0 | 0 | 0 | 1 | 1 | 0 | 0
2012-10-08 | 0 | 0 | 1 | 0 | 0 | 0 | 0 | 0 | 0 | 0 | 1 | 0
2012-10-09 | 0 | 0 | 0 | 1 | 0 | 0 | 0 | 0 | 0 | 0 | 1 | 1
2012-10-10 | 0 | 0 | 0 | 0 | 1 | 0 | 0 | 0 | 0 | 0 | 1 | 1
2012-10-11 | 0 | 0 | 0 | 0 | 0 | 1 | 0 | 0 | 0 | 0 | 1 | 1
2012-10-12 | 0 | 0 | 0 | 0 | 0 | 0 | 1 | 0 | 0 | 0 | 1 | 0
2012-10-13 | 0 | 0 | 0 | 0 | 0 | 0 | 0 | 1 | 0 | 1 | 0 | 0
2012-10-14 | 0 | 0 | 0 | 0 | 0 | 0 | 0 | 0 | 1 | 1 | 0 | 0
2012-10-15 | 0 | 0 | 1 | 0 | 0 | 0 | 0 | 0 | 0 | 0 | 1 | 0
2012-10-16 | 0 | 0 | 0 | 1 | 0 | 0 | 0 | 0 | 0 | 0 | 1 | 1
2012-10-17 | 0 | 0 | 0 | 0 | 1 | 0 | 0 | 0 | 0 | 0 | 1 | 1
2012-10-18 | 0 | 0 | 0 | 0 | 0 | 1 | 0 | 0 | 0 | 0 | 1 | 1
2012-10-19 | 0 | 0 | 0 | 0 | 0 | 0 | 1 | 0 | 0 | 0 | 1 | 0
2012-10-20 | 0 | 0 | 0 | 0 | 0 | 0 | 0 | 1 | 0 | 1 | 0 | 0
2012-10-21 | 0 | 0 | 0 | 0 | 0 | 0 | 0 | 0 | 1 | 1 | 0 | 0
2012-10-22 | 0 | 0 | 1 | 0 | 0 | 0 | 0 | 0 | 0 | 0 | 1 | 0
2012-10-23 | 0 | 0 | 0 | 1 | 0 | 0 | 0 | 0 | 0 | 0 | 1 | 1
2012-10-24 | 0 | 0 | 0 | 0 | 1 | 0 | 0 | 0 | 0 | 0 | 1 | 1
2012-10-25 | 0 | 0 | 0 | 0 | 0 | 1 | 0 | 0 | 0 | 0 | 1 | 1
2012-10-26 | 0 | 0 | 0 | 0 | 0 | 0 | 1 | 0 | 0 | 0 | 1 | 0
2012-10-27 | 0 | 0 | 0 | 0 | 0 | 0 | 0 | 1 | 0 | 1 | 0 | 0
2012-10-28 | 0 | 0 | 0 | 0 | 0 | 0 | 0 | 0 | 1 | 1 | 0 | 0
2012-10-29 | 0 | 0 | 1 | 0 | 0 | 0 | 0 | 0 | 0 | 0 | 1 | 0
2012-10-30 | 0 | 0 | 0 | 1 | 0 | 0 | 0 | 0 | 0 | 0 | 1 | 1
2012-10-31 | 0 | 0 | 0 | 0 | 1 | 0 | 0 | 0 | 0 | 0 | 1 | 1
2012-11-01 | 0 | 0 | 0 | 0 | 0 | 1 | 0 | 0 | 0 | 0 | 1 | 1
2012-11-02 | 0 | 0 | 0 | 0 | 0 | 0 | 1 | 0 | 0 | 0 | 1 | 0
2012-11-03 | 0 | 0 | 0 | 0 | 0 | 0 | 0 | 1 | 0 | 1 | 0 | 0
2012-11-04 | 0 | 0 | 0 | 0 | 0 | 0 | 0 | 0 | 1 | 1 | 0 | 0
2012-11-05 | 0 | 0 | 1 | 0 | 0 | 0 | 0 | 0 | 0 | 0 | 1 | 0
2012-11-06 | 0 | 0 | 0 | 1 | 0 | 0 | 0 | 0 | 0 | 0 | 1 | 1
2012-11-07 | 0 | 0 | 0 | 0 | 1 | 0 | 0 | 0 | 0 | 0 | 1 | 1
2012-11-08 | 0 | 0 | 0 | 0 | 0 | 1 | 0 | 0 | 0 | 0 | 1 | 1
2012-11-09 | 0 | 0 | 0 | 0 | 0 | 0 | 1 | 0 | 0 | 0 | 1 | 0
2012-11-10 | 0 | 0 | 0 | 0 | 0 | 0 | 0 | 1 | 0 | 1 | 0 | 0
2012-11-11 | 0 | 0 | 0 | 0 | 0 | 0 | 0 | 0 | 1 | 1 | 0 | 0
2012-11-12 | 0 | 0 | 1 | 0 | 0 | 0 | 0 | 0 | 0 | 0 | 1 | 0
2012-11-13 | 0 | 0 | 0 | 1 | 0 | 0 | 0 | 0 | 0 | 0 | 1 | 1
2012-11-14 | 0 | 0 | 0 | 0 | 1 | 0 | 0 | 0 | 0 | 0 | 1 | 1
2012-11-15 | 0 | 0 | 0 | 0 | 0 | 1 | 0 | 0 | 0 | 0 | 1 | 1
2012-11-16 | 0 | 0 | 0 | 0 | 0 | 0 | 1 | 0 | 0 | 0 | 1 | 0
2012-11-17 | 0 | 0 | 0 | 0 | 0 | 0 | 0 | 1 | 0 | 1 | 0 | 0
2012-11-18 | 0 | 0 | 0 | 0 | 0 | 0 | 0 | 0 | 1 | 1 | 0 | 0
2012-11-19 | 0 | 0 | 1 | 0 | 0 | 0 | 0 | 0 | 0 | 0 | 1 | 0
2012-11-20 | 0 | 0 | 0 | 1 | 0 | 0 | 0 | 0 | 0 | 0 | 1 | 1
2012-11-21 | 0 | 0 | 0 | 0 | 1 | 0 | 0 | 0 | 0 | 0 | 1 | 1
2012-11-22 | 0 | 0 | 0 | 0 | 0 | 1 | 0 | 0 | 0 | 1 | 0 | 1
2012-11-23 | 0 | 0 | 0 | 0 | 0 | 0 | 1 | 0 | 0 | 1 | 0 | 0
2012-11-24 | 0 | 0 | 0 | 0 | 0 | 0 | 0 | 1 | 0 | 1 | 0 | 0
2012-11-25 | 0 | 0 | 0 | 0 | 0 | 0 | 0 | 0 | 1 | 1 | 0 | 0
2012-11-26 | 0 | 0 | 1 | 0 | 0 | 0 | 0 | 0 | 0 | 0 | 1 | 0
2012-11-27 | 0 | 0 | 0 | 1 | 0 | 0 | 0 | 0 | 0 | 0 | 1 | 1
2012-11-28 | 0 | 0 | 0 | 0 | 1 | 0 | 0 | 0 | 0 | 0 | 1 | 1
2012-11-29 | 0 | 0 | 0 | 0 | 0 | 1 | 0 | 0 | 0 | 0 | 1 | 1
2012-11-30 | 0 | 0 | 0 | 0 | 0 | 0 | 1 | 0 | 0 | 0 | 1 | 0
2012-12-01 | 1 | 0 | 0 | 0 | 0 | 0 | 0 | 1 | 0 | 1 | 0 | 0
2012-12-02 | 1 | 0 | 0 | 0 | 0 | 0 | 0 | 0 | 1 | 1 | 0 | 0
2012-12-03 | 1 | 0 | 1 | 0 | 0 | 0 | 0 | 0 | 0 | 0 | 1 | 0
2012-12-04 | 1 | 0 | 0 | 1 | 0 | 0 | 0 | 0 | 0 | 0 | 1 | 1
2012-12-05 | 1 | 0 | 0 | 0 | 1 | 0 | 0 | 0 | 0 | 0 | 1 | 1
2012-12-06 | 1 | 0 | 0 | 0 | 0 | 1 | 0 | 0 | 0 | 0 | 1 | 1
2012-12-07 | 1 | 0 | 0 | 0 | 0 | 0 | 1 | 0 | 0 | 0 | 1 | 0
2012-12-08 | 1 | 0 | 0 | 0 | 0 | 0 | 0 | 1 | 0 | 1 | 0 | 0
2012-12-09 | 1 | 0 | 0 | 0 | 0 | 0 | 0 | 0 | 1 | 1 | 0 | 0
2012-12-10 | 1 | 0 | 1 | 0 | 0 | 0 | 0 | 0 | 0 | 0 | 1 | 0
2012-12-11 | 1 | 0 | 0 | 1 | 0 | 0 | 0 | 0 | 0 | 0 | 1 | 1
2012-12-12 | 1 | 0 | 0 | 0 | 1 | 0 | 0 | 0 | 0 | 0 | 1 | 1
2012-12-13 | 1 | 0 | 0 | 0 | 0 | 1 | 0 | 0 | 0 | 0 | 1 | 1
2012-12-14 | 1 | 0 | 0 | 0 | 0 | 0 | 1 | 0 | 0 | 0 | 1 | 0
2012-12-15 | 1 | 0 | 0 | 0 | 0 | 0 | 0 | 1 | 0 | 1 | 0 | 0
2012-12-16 | 1 | 0 | 0 | 0 | 0 | 0 | 0 | 0 | 1 | 1 | 0 | 0
2012-12-17 | 1 | 0 | 1 | 0 | 0 | 0 | 0 | 0 | 0 | 0 | 1 | 0
2012-12-18 | 1 | 0 | 0 | 1 | 0 | 0 | 0 | 0 | 0 | 0 | 1 | 1
2012-12-19 | 1 | 0 | 0 | 0 | 1 | 0 | 0 | 0 | 0 | 0 | 1 | 1
2012-12-20 | 1 | 0 | 0 | 0 | 0 | 1 | 0 | 0 | 0 | 0 | 1 | 1
2012-12-21 | 1 | 0 | 0 | 0 | 0 | 0 | 1 | 0 | 0 | 0 | 1 | 0
2012-12-22 | 1 | 0 | 0 | 0 | 0 | 0 | 0 | 1 | 0 | 1 | 0 | 0
2012-12-23 | 1 | 0 | 0 | 0 | 0 | 0 | 0 | 0 | 1 | 1 | 0 | 0
2012-12-24 | 1 | 0 | 1 | 0 | 0 | 0 | 0 | 0 | 0 | 0 | 1 | 0
2012-12-25 | 1 | 0 | 0 | 1 | 0 | 0 | 0 | 0 | 0 | 1 | 0 | 1
2012-12-26 | 1 | 0 | 0 | 0 | 1 | 0 | 0 | 0 | 0 | 0 | 1 | 1
2012-12-27 | 1 | 0 | 0 | 0 | 0 | 1 | 0 | 0 | 0 | 0 | 1 | 1
2012-12-28 | 1 | 0 | 0 | 0 | 0 | 0 | 1 | 0 | 0 | 0 | 1 | 0
2012-12-29 | 1 | 0 | 0 | 0 | 0 | 0 | 0 | 1 | 0 | 1 | 0 | 0
2012-12-30 | 1 | 0 | 0 | 0 | 0 | 0 | 0 | 0 | 1 | 1 | 0 | 0
2012-12-31 | 1 | 0 | 1 | 0 | 0 | 0 | 0 | 0 | 0 | 0 | 1 | 0
2013-01-01 | 1 | 0 | 0 | 1 | 0 | 0 | 0 | 0 | 0 | 1 | 0 | 1
2013-01-02 | 1 | 0 | 0 | 0 | 1 | 0 | 0 | 0 | 0 | 0 | 1 | 1
2013-01-03 | 1 | 0 | 0 | 0 | 0 | 1 | 0 | 0 | 0 | 0 | 1 | 1
2013-01-04 | 1 | 0 | 0 | 0 | 0 | 0 | 1 | 0 | 0 | 0 | 1 | 0
2013-01-05 | 1 | 0 | 0 | 0 | 0 | 0 | 0 | 1 | 0 | 1 | 0 | 0
2013-01-06 | 1 | 0 | 0 | 0 | 0 | 0 | 0 | 0 | 1 | 1 | 0 | 0
2013-01-07 | 1 | 0 | 1 | 0 | 0 | 0 | 0 | 0 | 0 | 0 | 1 | 0
2013-01-08 | 1 | 0 | 0 | 1 | 0 | 0 | 0 | 0 | 0 | 0 | 1 | 1
2013-01-09 | 1 | 0 | 0 | 0 | 1 | 0 | 0 | 0 | 0 | 0 | 1 | 1
2013-01-10 | 1 | 0 | 0 | 0 | 0 | 1 | 0 | 0 | 0 | 0 | 1 | 1
2013-01-11 | 1 | 0 | 0 | 0 | 0 | 0 | 1 | 0 | 0 | 0 | 1 | 0
2013-01-12 | 1 | 0 | 0 | 0 | 0 | 0 | 0 | 1 | 0 | 1 | 0 | 0
2013-01-13 | 1 | 0 | 0 | 0 | 0 | 0 | 0 | 0 | 1 | 1 | 0 | 0
2013-01-14 | 1 | 0 | 1 | 0 | 0 | 0 | 0 | 0 | 0 | 0 | 1 | 0
2013-01-15 | 1 | 0 | 0 | 1 | 0 | 0 | 0 | 0 | 0 | 0 | 1 | 1
2013-01-16 | 1 | 0 | 0 | 0 | 1 | 0 | 0 | 0 | 0 | 0 | 1 | 1
2013-01-17 | 1 | 0 | 0 | 0 | 0 | 1 | 0 | 0 | 0 | 0 | 1 | 1
2013-01-18 | 1 | 0 | 0 | 0 | 0 | 0 | 1 | 0 | 0 | 0 | 1 | 0
2013-01-19 | 1 | 0 | 0 | 0 | 0 | 0 | 0 | 1 | 0 | 1 | 0 | 0
2013-01-20 | 1 | 0 | 0 | 0 | 0 | 0 | 0 | 0 | 1 | 1 | 0 | 0
2013-01-21 | 1 | 0 | 1 | 0 | 0 | 0 | 0 | 0 | 0 | 0 | 1 | 0
2013-01-22 | 1 | 0 | 0 | 1 | 0 | 0 | 0 | 0 | 0 | 0 | 1 | 1
2013-01-23 | 1 | 0 | 0 | 0 | 1 | 0 | 0 | 0 | 0 | 0 | 1 | 1
2013-01-24 | 1 | 0 | 0 | 0 | 0 | 1 | 0 | 0 | 0 | 0 | 1 | 1
2013-01-25 | 1 | 0 | 0 | 0 | 0 | 0 | 1 | 0 | 0 | 0 | 1 | 0
2013-01-26 | 1 | 0 | 0 | 0 | 0 | 0 | 0 | 1 | 0 | 1 | 0 | 0
2013-01-27 | 1 | 0 | 0 | 0 | 0 | 0 | 0 | 0 | 1 | 1 | 0 | 0
2013-01-28 | 1 | 0 | 1 | 0 | 0 | 0 | 0 | 0 | 0 | 0 | 1 | 0
2013-01-29 | 1 | 0 | 0 | 1 | 0 | 0 | 0 | 0 | 0 | 0 | 1 | 1
2013-01-30 | 1 | 0 | 0 | 0 | 1 | 0 | 0 | 0 | 0 | 0 | 1 | 1
2013-01-31 | 1 | 0 | 0 | 0 | 0 | 1 | 0 | 0 | 0 | 0 | 1 | 1
2013-02-01 | 1 | 0 | 0 | 0 | 0 | 0 | 1 | 0 | 0 | 0 | 1 | 0
2013-02-02 | 1 | 0 | 0 | 0 | 0 | 0 | 0 | 1 | 0 | 1 | 0 | 0
2013-02-03 | 1 | 0 | 0 | 0 | 0 | 0 | 0 | 0 | 1 | 1 | 0 | 0
2013-02-04 | 1 | 0 | 1 | 0 | 0 | 0 | 0 | 0 | 0 | 0 | 1 | 0
2013-02-05 | 1 | 0 | 0 | 1 | 0 | 0 | 0 | 0 | 0 | 0 | 1 | 1
2013-02-06 | 1 | 0 | 0 | 0 | 1 | 0 | 0 | 0 | 0 | 0 | 1 | 1
2013-02-07 | 1 | 0 | 0 | 0 | 0 | 1 | 0 | 0 | 0 | 0 | 1 | 1
2013-02-08 | 1 | 0 | 0 | 0 | 0 | 0 | 1 | 0 | 0 | 0 | 1 | 0
2013-02-09 | 1 | 0 | 0 | 0 | 0 | 0 | 0 | 1 | 0 | 1 | 0 | 0
2013-02-10 | 1 | 0 | 0 | 0 | 0 | 0 | 0 | 0 | 1 | 1 | 0 | 0
2013-02-11 | 1 | 0 | 1 | 0 | 0 | 0 | 0 | 0 | 0 | 0 | 1 | 0
2013-02-12 | 1 | 0 | 0 | 1 | 0 | 0 | 0 | 0 | 0 | 0 | 1 | 1
2013-02-13 | 1 | 0 | 0 | 0 | 1 | 0 | 0 | 0 | 0 | 0 | 1 | 1
2013-02-14 | 1 | 0 | 0 | 0 | 0 | 1 | 0 | 0 | 0 | 0 | 1 | 1
2013-02-15 | 1 | 0 | 0 | 0 | 0 | 0 | 1 | 0 | 0 | 0 | 1 | 0
2013-02-16 | 1 | 0 | 0 | 0 | 0 | 0 | 0 | 1 | 0 | 1 | 0 | 0
2013-02-17 | 1 | 0 | 0 | 0 | 0 | 0 | 0 | 0 | 1 | 1 | 0 | 0
2013-02-18 | 1 | 0 | 1 | 0 | 0 | 0 | 0 | 0 | 0 | 0 | 1 | 0
2013-02-19 | 1 | 0 | 0 | 1 | 0 | 0 | 0 | 0 | 0 | 0 | 1 | 1
2013-02-20 | 1 | 0 | 0 | 0 | 1 | 0 | 0 | 0 | 0 | 0 | 1 | 1
2013-02-21 | 1 | 0 | 0 | 0 | 0 | 1 | 0 | 0 | 0 | 0 | 1 | 1
2013-02-22 | 1 | 0 | 0 | 0 | 0 | 0 | 1 | 0 | 0 | 0 | 1 | 0
2013-02-23 | 1 | 0 | 0 | 0 | 0 | 0 | 0 | 1 | 0 | 1 | 0 | 0
2013-02-24 | 1 | 0 | 0 | 0 | 0 | 0 | 0 | 0 | 1 | 1 | 0 | 0
2013-02-25 | 1 | 0 | 1 | 0 | 0 | 0 | 0 | 0 | 0 | 0 | 1 | 0
2013-02-26 | 1 | 0 | 0 | 1 | 0 | 0 | 0 | 0 | 0 | 0 | 1 | 1
2013-02-27 | 1 | 0 | 0 | 0 | 1 | 0 | 0 | 0 | 0 | 0 | 1 | 1
2013-02-28 | 1 | 0 | 0 | 0 | 0 | 1 | 0 | 0 | 0 | 0 | 1 | 1
2013-03-01 | 0 | 0 | 0 | 0 | 0 | 0 | 1 | 0 | 0 | 0 | 1 | 0
2013-03-02 | 0 | 0 | 0 | 0 | 0 | 0 | 0 | 1 | 0 | 1 | 0 | 0
2013-03-03 | 0 | 0 | 0 | 0 | 0 | 0 | 0 | 0 | 1 | 1 | 0 | 0
2013-03-04 | 0 | 0 | 1 | 0 | 0 | 0 | 0 | 0 | 0 | 0 | 1 | 0
2013-03-05 | 0 | 0 | 0 | 1 | 0 | 0 | 0 | 0 | 0 | 0 | 1 | 1
2013-03-06 | 0 | 0 | 0 | 0 | 1 | 0 | 0 | 0 | 0 | 0 | 1 | 1
2013-03-07 | 0 | 0 | 0 | 0 | 0 | 1 | 0 | 0 | 0 | 0 | 1 | 1
2013-03-08 | 0 | 0 | 0 | 0 | 0 | 0 | 1 | 0 | 0 | 0 | 1 | 0
2013-03-09 | 0 | 0 | 0 | 0 | 0 | 0 | 0 | 1 | 0 | 1 | 0 | 0
2013-03-10 | 0 | 0 | 0 | 0 | 0 | 0 | 0 | 0 | 1 | 1 | 0 | 0
2013-03-11 | 0 | 0 | 1 | 0 | 0 | 0 | 0 | 0 | 0 | 0 | 1 | 0
2013-03-12 | 0 | 0 | 0 | 1 | 0 | 0 | 0 | 0 | 0 | 0 | 1 | 1
2013-03-13 | 0 | 0 | 0 | 0 | 1 | 0 | 0 | 0 | 0 | 0 | 1 | 1
2013-03-14 | 0 | 0 | 0 | 0 | 0 | 1 | 0 | 0 | 0 | 0 | 1 | 1
2013-03-15 | 0 | 0 | 0 | 0 | 0 | 0 | 1 | 0 | 0 | 0 | 1 | 0
2013-03-16 | 0 | 0 | 0 | 0 | 0 | 0 | 0 | 1 | 0 | 1 | 0 | 0
2013-03-17 | 0 | 0 | 0 | 0 | 0 | 0 | 0 | 0 | 1 | 1 | 0 | 0
2013-03-18 | 0 | 0 | 1 | 0 | 0 | 0 | 0 | 0 | 0 | 0 | 1 | 0
2013-03-19 | 0 | 0 | 0 | 1 | 0 | 0 | 0 | 0 | 0 | 0 | 1 | 1
2013-03-20 | 0 | 0 | 0 | 0 | 1 | 0 | 0 | 0 | 0 | 0 | 1 | 1
2013-03-21 | 0 | 0 | 0 | 0 | 0 | 1 | 0 | 0 | 0 | 0 | 1 | 1
2013-03-22 | 0 | 0 | 0 | 0 | 0 | 0 | 1 | 0 | 0 | 0 | 1 | 0
2013-03-23 | 0 | 0 | 0 | 0 | 0 | 0 | 0 | 1 | 0 | 1 | 0 | 0
2013-03-24 | 0 | 0 | 0 | 0 | 0 | 0 | 0 | 0 | 1 | 1 | 0 | 0
2013-03-25 | 0 | 0 | 1 | 0 | 0 | 0 | 0 | 0 | 0 | 0 | 1 | 0
2013-03-26 | 0 | 0 | 0 | 1 | 0 | 0 | 0 | 0 | 0 | 0 | 1 | 1
2013-03-27 | 0 | 0 | 0 | 0 | 1 | 0 | 0 | 0 | 0 | 0 | 1 | 1
2013-03-28 | 0 | 0 | 0 | 0 | 0 | 1 | 0 | 0 | 0 | 0 | 1 | 1
2013-03-29 | 0 | 0 | 0 | 0 | 0 | 0 | 1 | 0 | 0 | 0 | 1 | 0
2013-03-30 | 0 | 0 | 0 | 0 | 0 | 0 | 0 | 1 | 0 | 1 | 0 | 0
2013-03-31 | 0 | 0 | 0 | 0 | 0 | 0 | 0 | 0 | 1 | 1 | 0 | 0
2013-04-01 | 0 | 0 | 1 | 0 | 0 | 0 | 0 | 0 | 0 | 0 | 1 | 0
2013-04-02 | 0 | 0 | 0 | 1 | 0 | 0 | 0 | 0 | 0 | 0 | 1 | 1
2013-04-03 | 0 | 0 | 0 | 0 | 1 | 0 | 0 | 0 | 0 | 0 | 1 | 1
2013-04-04 | 0 | 0 | 0 | 0 | 0 | 1 | 0 | 0 | 0 | 0 | 1 | 1
2013-04-05 | 0 | 0 | 0 | 0 | 0 | 0 | 1 | 0 | 0 | 0 | 1 | 0
2013-04-06 | 0 | 0 | 0 | 0 | 0 | 0 | 0 | 1 | 0 | 1 | 0 | 0
2013-04-07 | 0 | 0 | 0 | 0 | 0 | 0 | 0 | 0 | 1 | 1 | 0 | 0
2013-04-08 | 0 | 0 | 1 | 0 | 0 | 0 | 0 | 0 | 0 | 0 | 1 | 0
2013-04-09 | 0 | 0 | 0 | 1 | 0 | 0 | 0 | 0 | 0 | 0 | 1 | 1
2013-04-10 | 0 | 0 | 0 | 0 | 1 | 0 | 0 | 0 | 0 | 0 | 1 | 1
2013-04-11 | 0 | 0 | 0 | 0 | 0 | 1 | 0 | 0 | 0 | 0 | 1 | 1
2013-04-12 | 0 | 0 | 0 | 0 | 0 | 0 | 1 | 0 | 0 | 0 | 1 | 0
2013-04-13 | 0 | 0 | 0 | 0 | 0 | 0 | 0 | 1 | 0 | 1 | 0 | 0
2013-04-14 | 0 | 0 | 0 | 0 | 0 | 0 | 0 | 0 | 1 | 1 | 0 | 0
2013-04-15 | 0 | 0 | 1 | 0 | 0 | 0 | 0 | 0 | 0 | 0 | 1 | 0
2013-04-16 | 0 | 0 | 0 | 1 | 0 | 0 | 0 | 0 | 0 | 0 | 1 | 1
2013-04-17 | 0 | 0 | 0 | 0 | 1 | 0 | 0 | 0 | 0 | 0 | 1 | 1
2013-04-18 | 0 | 0 | 0 | 0 | 0 | 1 | 0 | 0 | 0 | 0 | 1 | 1
2013-04-19 | 0 | 0 | 0 | 0 | 0 | 0 | 1 | 0 | 0 | 0 | 1 | 0
2013-04-20 | 0 | 0 | 0 | 0 | 0 | 0 | 0 | 1 | 0 | 1 | 0 | 0
2013-04-21 | 0 | 0 | 0 | 0 | 0 | 0 | 0 | 0 | 1 | 1 | 0 | 0
2013-04-22 | 0 | 0 | 1 | 0 | 0 | 0 | 0 | 0 | 0 | 0 | 1 | 0
2013-04-23 | 0 | 0 | 0 | 1 | 0 | 0 | 0 | 0 | 0 | 0 | 1 | 1
2013-04-24 | 0 | 0 | 0 | 0 | 1 | 0 | 0 | 0 | 0 | 0 | 1 | 1
2013-04-25 | 0 | 0 | 0 | 0 | 0 | 1 | 0 | 0 | 0 | 0 | 1 | 1
2013-04-26 | 0 | 0 | 0 | 0 | 0 | 0 | 1 | 0 | 0 | 0 | 1 | 0
2013-04-27 | 0 | 0 | 0 | 0 | 0 | 0 | 0 | 1 | 0 | 1 | 0 | 0
2013-04-28 | 0 | 0 | 0 | 0 | 0 | 0 | 0 | 0 | 1 | 1 | 0 | 0
2013-04-29 | 0 | 0 | 1 | 0 | 0 | 0 | 0 | 0 | 0 | 0 | 1 | 0
2013-04-30 | 0 | 0 | 0 | 1 | 0 | 0 | 0 | 0 | 0 | 0 | 1 | 1
2013-05-01 | 0 | 0 | 0 | 0 | 1 | 0 | 0 | 0 | 0 | 0 | 1 | 1
2013-05-02 | 0 | 0 | 0 | 0 | 0 | 1 | 0 | 0 | 0 | 0 | 1 | 1
2013-05-03 | 0 | 0 | 0 | 0 | 0 | 0 | 1 | 0 | 0 | 0 | 1 | 0
2013-05-04 | 0 | 0 | 0 | 0 | 0 | 0 | 0 | 1 | 0 | 1 | 0 | 0
2013-05-05 | 0 | 0 | 0 | 0 | 0 | 0 | 0 | 0 | 1 | 1 | 0 | 0
2013-05-06 | 0 | 0 | 1 | 0 | 0 | 0 | 0 | 0 | 0 | 0 | 1 | 0
2013-05-07 | 0 | 0 | 0 | 1 | 0 | 0 | 0 | 0 | 0 | 0 | 1 | 1
2013-05-08 | 0 | 0 | 0 | 0 | 1 | 0 | 0 | 0 | 0 | 0 | 1 | 1
2013-05-09 | 0 | 0 | 0 | 0 | 0 | 1 | 0 | 0 | 0 | 0 | 1 | 1
2013-05-10 | 0 | 0 | 0 | 0 | 0 | 0 | 1 | 0 | 0 | 0 | 1 | 0
2013-05-11 | 0 | 0 | 0 | 0 | 0 | 0 | 0 | 1 | 0 | 1 | 0 | 0
2013-05-12 | 0 | 0 | 0 | 0 | 0 | 0 | 0 | 0 | 1 | 1 | 0 | 0
2013-05-13 | 0 | 0 | 1 | 0 | 0 | 0 | 0 | 0 | 0 | 0 | 1 | 0
2013-05-14 | 0 | 0 | 0 | 1 | 0 | 0 | 0 | 0 | 0 | 0 | 1 | 1
2013-05-15 | 0 | 0 | 0 | 0 | 1 | 0 | 0 | 0 | 0 | 0 | 1 | 1
2013-05-16 | 0 | 0 | 0 | 0 | 0 | 1 | 0 | 0 | 0 | 0 | 1 | 1
2013-05-17 | 0 | 0 | 0 | 0 | 0 | 0 | 1 | 0 | 0 | 0 | 1 | 0
2013-05-18 | 0 | 0 | 0 | 0 | 0 | 0 | 0 | 1 | 0 | 1 | 0 | 0
2013-05-19 | 0 | 0 | 0 | 0 | 0 | 0 | 0 | 0 | 1 | 1 | 0 | 0
2013-05-20 | 0 | 0 | 1 | 0 | 0 | 0 | 0 | 0 | 0 | 0 | 1 | 0
2013-05-21 | 0 | 0 | 0 | 1 | 0 | 0 | 0 | 0 | 0 | 0 | 1 | 1
2013-05-22 | 0 | 0 | 0 | 0 | 1 | 0 | 0 | 0 | 0 | 0 | 1 | 1
2013-05-23 | 0 | 0 | 0 | 0 | 0 | 1 | 0 | 0 | 0 | 0 | 1 | 1
2013-05-24 | 0 | 0 | 0 | 0 | 0 | 0 | 1 | 0 | 0 | 0 | 1 | 0
2013-05-25 | 0 | 0 | 0 | 0 | 0 | 0 | 0 | 1 | 0 | 1 | 0 | 0
2013-05-26 | 0 | 0 | 0 | 0 | 0 | 0 | 0 | 0 | 1 | 1 | 0 | 0
2013-05-27 | 0 | 0 | 1 | 0 | 0 | 0 | 0 | 0 | 0 | 1 | 0 | 0
2013-05-28 | 0 | 0 | 0 | 1 | 0 | 0 | 0 | 0 | 0 | 0 | 1 | 1
2013-05-29 | 0 | 0 | 0 | 0 | 1 | 0 | 0 | 0 | 0 | 0 | 1 | 1
2013-05-30 | 0 | 0 | 0 | 0 | 0 | 1 | 0 | 0 | 0 | 0 | 1 | 1
2013-05-31 | 0 | 0 | 0 | 0 | 0 | 0 | 1 | 0 | 0 | 0 | 1 | 0
2013-06-01 | 0 | 1 | 0 | 0 | 0 | 0 | 0 | 1 | 0 | 1 | 0 | 0
2013-06-02 | 0 | 1 | 0 | 0 | 0 | 0 | 0 | 0 | 1 | 1 | 0 | 0
2013-06-03 | 0 | 1 | 1 | 0 | 0 | 0 | 0 | 0 | 0 | 0 | 1 | 0
2013-06-04 | 0 | 1 | 0 | 1 | 0 | 0 | 0 | 0 | 0 | 0 | 1 | 1
2013-06-05 | 0 | 1 | 0 | 0 | 1 | 0 | 0 | 0 | 0 | 0 | 1 | 1
2013-06-06 | 0 | 1 | 0 | 0 | 0 | 1 | 0 | 0 | 0 | 0 | 1 | 1
2013-06-07 | 0 | 1 | 0 | 0 | 0 | 0 | 1 | 0 | 0 | 0 | 1 | 0
2013-06-08 | 0 | 1 | 0 | 0 | 0 | 0 | 0 | 1 | 0 | 1 | 0 | 0
2013-06-09 | 0 | 1 | 0 | 0 | 0 | 0 | 0 | 0 | 1 | 1 | 0 | 0
2013-06-10 | 0 | 1 | 1 | 0 | 0 | 0 | 0 | 0 | 0 | 0 | 1 | 0
2013-06-11 | 0 | 1 | 0 | 1 | 0 | 0 | 0 | 0 | 0 | 0 | 1 | 1
2013-06-12 | 0 | 1 | 0 | 0 | 1 | 0 | 0 | 0 | 0 | 0 | 1 | 1
2013-06-13 | 0 | 1 | 0 | 0 | 0 | 1 | 0 | 0 | 0 | 0 | 1 | 1
2013-06-14 | 0 | 1 | 0 | 0 | 0 | 0 | 1 | 0 | 0 | 0 | 1 | 0
2013-06-15 | 0 | 1 | 0 | 0 | 0 | 0 | 0 | 1 | 0 | 1 | 0 | 0
2013-06-16 | 0 | 1 | 0 | 0 | 0 | 0 | 0 | 0 | 1 | 1 | 0 | 0
2013-06-17 | 0 | 1 | 1 | 0 | 0 | 0 | 0 | 0 | 0 | 0 | 1 | 0
2013-06-18 | 0 | 1 | 0 | 1 | 0 | 0 | 0 | 0 | 0 | 0 | 1 | 1
2013-06-19 | 0 | 1 | 0 | 0 | 1 | 0 | 0 | 0 | 0 | 0 | 1 | 1
2013-06-20 | 0 | 1 | 0 | 0 | 0 | 1 | 0 | 0 | 0 | 0 | 1 | 1
2013-06-21 | 0 | 1 | 0 | 0 | 0 | 0 | 1 | 0 | 0 | 0 | 1 | 0
2013-06-22 | 0 | 1 | 0 | 0 | 0 | 0 | 0 | 1 | 0 | 1 | 0 | 0
2013-06-23 | 0 | 1 | 0 | 0 | 0 | 0 | 0 | 0 | 1 | 1 | 0 | 0
2013-06-24 | 0 | 1 | 1 | 0 | 0 | 0 | 0 | 0 | 0 | 0 | 1 | 0
2013-06-25 | 0 | 1 | 0 | 1 | 0 | 0 | 0 | 0 | 0 | 0 | 1 | 1
2013-06-26 | 0 | 1 | 0 | 0 | 1 | 0 | 0 | 0 | 0 | 0 | 1 | 1
2013-06-27 | 0 | 1 | 0 | 0 | 0 | 1 | 0 | 0 | 0 | 0 | 1 | 1
2013-06-28 | 0 | 1 | 0 | 0 | 0 | 0 | 1 | 0 | 0 | 0 | 1 | 0
2013-06-29 | 0 | 1 | 0 | 0 | 0 | 0 | 0 | 1 | 0 | 1 | 0 | 0
2013-06-30 | 0 | 1 | 0 | 0 | 0 | 0 | 0 | 0 | 1 | 1 | 0 | 0
2013-07-01 | 0 | 1 | 1 | 0 | 0 | 0 | 0 | 0 | 0 | 0 | 1 | 0
2013-07-02 | 0 | 1 | 0 | 1 | 0 | 0 | 0 | 0 | 0 | 0 | 1 | 1
2013-07-03 | 0 | 1 | 0 | 0 | 1 | 0 | 0 | 0 | 0 | 0 | 1 | 1
2013-07-04 | 0 | 1 | 0 | 0 | 0 | 1 | 0 | 0 | 0 | 1 | 0 | 1
2013-07-05 | 0 | 1 | 0 | 0 | 0 | 0 | 1 | 0 | 0 | 0 | 1 | 0
2013-07-06 | 0 | 1 | 0 | 0 | 0 | 0 | 0 | 1 | 0 | 1 | 0 | 0
2013-07-07 | 0 | 1 | 0 | 0 | 0 | 0 | 0 | 0 | 1 | 1 | 0 | 0
2013-07-08 | 0 | 1 | 1 | 0 | 0 | 0 | 0 | 0 | 0 | 0 | 1 | 0
2013-07-09 | 0 | 1 | 0 | 1 | 0 | 0 | 0 | 0 | 0 | 0 | 1 | 1
2013-07-10 | 0 | 1 | 0 | 0 | 1 | 0 | 0 | 0 | 0 | 0 | 1 | 1
2013-07-11 | 0 | 1 | 0 | 0 | 0 | 1 | 0 | 0 | 0 | 0 | 1 | 1
2013-07-12 | 0 | 1 | 0 | 0 | 0 | 0 | 1 | 0 | 0 | 0 | 1 | 0
2013-07-13 | 0 | 1 | 0 | 0 | 0 | 0 | 0 | 1 | 0 | 1 | 0 | 0
2013-07-14 | 0 | 1 | 0 | 0 | 0 | 0 | 0 | 0 | 1 | 1 | 0 | 0
2013-07-15 | 0 | 1 | 1 | 0 | 0 | 0 | 0 | 0 | 0 | 0 | 1 | 0
2013-07-16 | 0 | 1 | 0 | 1 | 0 | 0 | 0 | 0 | 0 | 0 | 1 | 1
2013-07-17 | 0 | 1 | 0 | 0 | 1 | 0 | 0 | 0 | 0 | 0 | 1 | 1
2013-07-18 | 0 | 1 | 0 | 0 | 0 | 1 | 0 | 0 | 0 | 0 | 1 | 1
2013-07-19 | 0 | 1 | 0 | 0 | 0 | 0 | 1 | 0 | 0 | 0 | 1 | 0
2013-07-20 | 0 | 1 | 0 | 0 | 0 | 0 | 0 | 1 | 0 | 1 | 0 | 0
2013-07-21 | 0 | 1 | 0 | 0 | 0 | 0 | 0 | 0 | 1 | 1 | 0 | 0
2013-07-22 | 0 | 1 | 1 | 0 | 0 | 0 | 0 | 0 | 0 | 0 | 1 | 0
2013-07-23 | 0 | 1 | 0 | 1 | 0 | 0 | 0 | 0 | 0 | 0 | 1 | 1
2013-07-24 | 0 | 1 | 0 | 0 | 1 | 0 | 0 | 0 | 0 | 0 | 1 | 1
2013-07-25 | 0 | 1 | 0 | 0 | 0 | 1 | 0 | 0 | 0 | 0 | 1 | 1
2013-07-26 | 0 | 1 | 0 | 0 | 0 | 0 | 1 | 0 | 0 | 0 | 1 | 0
2013-07-27 | 0 | 1 | 0 | 0 | 0 | 0 | 0 | 1 | 0 | 1 | 0 | 0
2013-07-28 | 0 | 1 | 0 | 0 | 0 | 0 | 0 | 0 | 1 | 1 | 0 | 0
2013-07-29 | 0 | 1 | 1 | 0 | 0 | 0 | 0 | 0 | 0 | 0 | 1 | 0
2013-07-30 | 0 | 1 | 0 | 1 | 0 | 0 | 0 | 0 | 0 | 0 | 1 | 1
2013-07-31 | 0 | 1 | 0 | 0 | 1 | 0 | 0 | 0 | 0 | 0 | 1 | 1
2013-08-01 | 0 | 1 | 0 | 0 | 0 | 1 | 0 | 0 | 0 | 0 | 1 | 1
2013-08-02 | 0 | 1 | 0 | 0 | 0 | 0 | 1 | 0 | 0 | 0 | 1 | 0
2013-08-03 | 0 | 1 | 0 | 0 | 0 | 0 | 0 | 1 | 0 | 1 | 0 | 0
2013-08-04 | 0 | 1 | 0 | 0 | 0 | 0 | 0 | 0 | 1 | 1 | 0 | 0
2013-08-05 | 0 | 1 | 1 | 0 | 0 | 0 | 0 | 0 | 0 | 0 | 1 | 0
2013-08-06 | 0 | 1 | 0 | 1 | 0 | 0 | 0 | 0 | 0 | 0 | 1 | 1
2013-08-07 | 0 | 1 | 0 | 0 | 1 | 0 | 0 | 0 | 0 | 0 | 1 | 1
2013-08-08 | 0 | 1 | 0 | 0 | 0 | 1 | 0 | 0 | 0 | 0 | 1 | 1
2013-08-09 | 0 | 1 | 0 | 0 | 0 | 0 | 1 | 0 | 0 | 0 | 1 | 0
2013-08-10 | 0 | 1 | 0 | 0 | 0 | 0 | 0 | 1 | 0 | 1 | 0 | 0
2013-08-11 | 0 | 1 | 0 | 0 | 0 | 0 | 0 | 0 | 1 | 1 | 0 | 0
2013-08-12 | 0 | 1 | 1 | 0 | 0 | 0 | 0 | 0 | 0 | 0 | 1 | 0
2013-08-13 | 0 | 1 | 0 | 1 | 0 | 0 | 0 | 0 | 0 | 0 | 1 | 1
2013-08-14 | 0 | 1 | 0 | 0 | 1 | 0 | 0 | 0 | 0 | 0 | 1 | 1
2013-08-15 | 0 | 1 | 0 | 0 | 0 | 1 | 0 | 0 | 0 | 0 | 1 | 1
2013-08-16 | 0 | 1 | 0 | 0 | 0 | 0 | 1 | 0 | 0 | 0 | 1 | 0
2013-08-17 | 0 | 1 | 0 | 0 | 0 | 0 | 0 | 1 | 0 | 1 | 0 | 0
2013-08-18 | 0 | 1 | 0 | 0 | 0 | 0 | 0 | 0 | 1 | 1 | 0 | 0
2013-08-19 | 0 | 1 | 1 | 0 | 0 | 0 | 0 | 0 | 0 | 0 | 1 | 0
2013-08-20 | 0 | 1 | 0 | 1 | 0 | 0 | 0 | 0 | 0 | 0 | 1 | 1
2013-08-21 | 0 | 1 | 0 | 0 | 1 | 0 | 0 | 0 | 0 | 0 | 1 | 1
2013-08-22 | 0 | 1 | 0 | 0 | 0 | 1 | 0 | 0 | 0 | 0 | 1 | 1
2013-08-23 | 0 | 1 | 0 | 0 | 0 | 0 | 1 | 0 | 0 | 0 | 1 | 0
2013-08-24 | 0 | 1 | 0 | 0 | 0 | 0 | 0 | 1 | 0 | 1 | 0 | 0
2013-08-25 | 0 | 1 | 0 | 0 | 0 | 0 | 0 | 0 | 1 | 1 | 0 | 0
2013-08-26 | 0 | 1 | 1 | 0 | 0 | 0 | 0 | 0 | 0 | 0 | 1 | 0
2013-08-27 | 0 | 1 | 0 | 1 | 0 | 0 | 0 | 0 | 0 | 0 | 1 | 1
2013-08-28 | 0 | 1 | 0 | 0 | 1 | 0 | 0 | 0 | 0 | 0 | 1 | 1
2013-08-29 | 0 | 1 | 0 | 0 | 0 | 1 | 0 | 0 | 0 | 0 | 1 | 1
2013-08-30 | 0 | 1 | 0 | 0 | 0 | 0 | 1 | 0 | 0 | 0 | 1 | 0
2013-08-31 | 0 | 1 | 0 | 0 | 0 | 0 | 0 | 1 | 0 | 1 | 0 | 0
2013-09-01 | 0 | 1 | 0 | 0 | 0 | 0 | 0 | 0 | 1 | 1 | 0 | 0
2013-09-02 | 0 | 1 | 1 | 0 | 0 | 0 | 0 | 0 | 0 | 1 | 0 | 0
2013-09-03 | 0 | 1 | 0 | 1 | 0 | 0 | 0 | 0 | 0 | 0 | 1 | 1
2013-09-04 | 0 | 1 | 0 | 0 | 1 | 0 | 0 | 0 | 0 | 0 | 1 | 1
2013-09-05 | 0 | 1 | 0 | 0 | 0 | 1 | 0 | 0 | 0 | 0 | 1 | 1
2013-09-06 | 0 | 1 | 0 | 0 | 0 | 0 | 1 | 0 | 0 | 0 | 1 | 0
2013-09-07 | 0 | 1 | 0 | 0 | 0 | 0 | 0 | 1 | 0 | 1 | 0 | 0
2013-09-08 | 0 | 1 | 0 | 0 | 0 | 0 | 0 | 0 | 1 | 1 | 0 | 0
2013-09-09 | 0 | 1 | 1 | 0 | 0 | 0 | 0 | 0 | 0 | 0 | 1 | 0
2013-09-10 | 0 | 1 | 0 | 1 | 0 | 0 | 0 | 0 | 0 | 0 | 1 | 1
2013-09-11 | 0 | 1 | 0 | 0 | 1 | 0 | 0 | 0 | 0 | 0 | 1 | 1
2013-09-12 | 0 | 1 | 0 | 0 | 0 | 1 | 0 | 0 | 0 | 0 | 1 | 1
2013-09-13 | 0 | 1 | 0 | 0 | 0 | 0 | 1 | 0 | 0 | 0 | 1 | 0
2013-09-14 | 0 | 1 | 0 | 0 | 0 | 0 | 0 | 1 | 0 | 1 | 0 | 0
2013-09-15 | 0 | 1 | 0 | 0 | 0 | 0 | 0 | 0 | 1 | 1 | 0 | 0
2013-09-16 | 0 | 1 | 1 | 0 | 0 | 0 | 0 | 0 | 0 | 0 | 1 | 0
2013-09-17 | 0 | 1 | 0 | 1 | 0 | 0 | 0 | 0 | 0 | 0 | 1 | 1
2013-09-18 | 0 | 1 | 0 | 0 | 1 | 0 | 0 | 0 | 0 | 0 | 1 | 1
2013-09-19 | 0 | 1 | 0 | 0 | 0 | 1 | 0 | 0 | 0 | 0 | 1 | 1
2013-09-20 | 0 | 1 | 0 | 0 | 0 | 0 | 1 | 0 | 0 | 0 | 1 | 0
2013-09-21 | 0 | 1 | 0 | 0 | 0 | 0 | 0 | 1 | 0 | 1 | 0 | 0
2013-09-22 | 0 | 1 | 0 | 0 | 0 | 0 | 0 | 0 | 1 | 1 | 0 | 0
2013-09-23 | 0 | 1 | 1 | 0 | 0 | 0 | 0 | 0 | 0 | 0 | 1 | 0
2013-09-24 | 0 | 1 | 0 | 1 | 0 | 0 | 0 | 0 | 0 | 0 | 1 | 1
2013-09-25 | 0 | 1 | 0 | 0 | 1 | 0 | 0 | 0 | 0 | 0 | 1 | 1
2013-09-26 | 0 | 1 | 0 | 0 | 0 | 1 | 0 | 0 | 0 | 0 | 1 | 1
2013-09-27 | 0 | 1 | 0 | 0 | 0 | 0 | 1 | 0 | 0 | 0 | 1 | 0
2013-09-28 | 0 | 1 | 0 | 0 | 0 | 0 | 0 | 1 | 0 | 1 | 0 | 0
2013-09-29 | 0 | 1 | 0 | 0 | 0 | 0 | 0 | 0 | 1 | 1 | 0 | 0
2013-09-30 | 0 | 1 | 1 | 0 | 0 | 0 | 0 | 0 | 0 | 0 | 1 | 0
2013-10-01 | 0 | 0 | 0 | 1 | 0 | 0 | 0 | 0 | 0 | 0 | 1 | 1
2013-10-02 | 0 | 0 | 0 | 0 | 1 | 0 | 0 | 0 | 0 | 0 | 1 | 1
2013-10-03 | 0 | 0 | 0 | 0 | 0 | 1 | 0 | 0 | 0 | 0 | 1 | 1
2013-10-04 | 0 | 0 | 0 | 0 | 0 | 0 | 1 | 0 | 0 | 0 | 1 | 0
2013-10-05 | 0 | 0 | 0 | 0 | 0 | 0 | 0 | 1 | 0 | 1 | 0 | 0
2013-10-06 | 0 | 0 | 0 | 0 | 0 | 0 | 0 | 0 | 1 | 1 | 0 | 0
2013-10-07 | 0 | 0 | 1 | 0 | 0 | 0 | 0 | 0 | 0 | 0 | 1 | 0
2013-10-08 | 0 | 0 | 0 | 1 | 0 | 0 | 0 | 0 | 0 | 0 | 1 | 1
2013-10-09 | 0 | 0 | 0 | 0 | 1 | 0 | 0 | 0 | 0 | 0 | 1 | 1
2013-10-10 | 0 | 0 | 0 | 0 | 0 | 1 | 0 | 0 | 0 | 0 | 1 | 1
2013-10-11 | 0 | 0 | 0 | 0 | 0 | 0 | 1 | 0 | 0 | 0 | 1 | 0
2013-10-12 | 0 | 0 | 0 | 0 | 0 | 0 | 0 | 1 | 0 | 1 | 0 | 0
2013-10-13 | 0 | 0 | 0 | 0 | 0 | 0 | 0 | 0 | 1 | 1 | 0 | 0
2013-10-14 | 0 | 0 | 1 | 0 | 0 | 0 | 0 | 0 | 0 | 0 | 1 | 0
2013-10-15 | 0 | 0 | 0 | 1 | 0 | 0 | 0 | 0 | 0 | 0 | 1 | 1
2013-10-16 | 0 | 0 | 0 | 0 | 1 | 0 | 0 | 0 | 0 | 0 | 1 | 1
2013-10-17 | 0 | 0 | 0 | 0 | 0 | 1 | 0 | 0 | 0 | 0 | 1 | 1
2013-10-18 | 0 | 0 | 0 | 0 | 0 | 0 | 1 | 0 | 0 | 0 | 1 | 0
2013-10-19 | 0 | 0 | 0 | 0 | 0 | 0 | 0 | 1 | 0 | 1 | 0 | 0
2013-10-20 | 0 | 0 | 0 | 0 | 0 | 0 | 0 | 0 | 1 | 1 | 0 | 0
2013-10-21 | 0 | 0 | 1 | 0 | 0 | 0 | 0 | 0 | 0 | 0 | 1 | 0
2013-10-22 | 0 | 0 | 0 | 1 | 0 | 0 | 0 | 0 | 0 | 0 | 1 | 1
2013-10-23 | 0 | 0 | 0 | 0 | 1 | 0 | 0 | 0 | 0 | 0 | 1 | 1
2013-10-24 | 0 | 0 | 0 | 0 | 0 | 1 | 0 | 0 | 0 | 0 | 1 | 1
2013-10-25 | 0 | 0 | 0 | 0 | 0 | 0 | 1 | 0 | 0 | 0 | 1 | 0
2013-10-26 | 0 | 0 | 0 | 0 | 0 | 0 | 0 | 1 | 0 | 1 | 0 | 0
2013-10-27 | 0 | 0 | 0 | 0 | 0 | 0 | 0 | 0 | 1 | 1 | 0 | 0
2013-10-28 | 0 | 0 | 1 | 0 | 0 | 0 | 0 | 0 | 0 | 0 | 1 | 0
2013-10-29 | 0 | 0 | 0 | 1 | 0 | 0 | 0 | 0 | 0 | 0 | 1 | 1
2013-10-30 | 0 | 0 | 0 | 0 | 1 | 0 | 0 | 0 | 0 | 0 | 1 | 1
2013-10-31 | 0 | 0 | 0 | 0 | 0 | 1 | 0 | 0 | 0 | 0 | 1 | 1
2013-11-01 | 0 | 0 | 0 | 0 | 0 | 0 | 1 | 0 | 0 | 0 | 1 | 0
2013-11-02 | 0 | 0 | 0 | 0 | 0 | 0 | 0 | 1 | 0 | 1 | 0 | 0
2013-11-03 | 0 | 0 | 0 | 0 | 0 | 0 | 0 | 0 | 1 | 1 | 0 | 0
2013-11-04 | 0 | 0 | 1 | 0 | 0 | 0 | 0 | 0 | 0 | 0 | 1 | 0
2013-11-05 | 0 | 0 | 0 | 1 | 0 | 0 | 0 | 0 | 0 | 0 | 1 | 1
2013-11-06 | 0 | 0 | 0 | 0 | 1 | 0 | 0 | 0 | 0 | 0 | 1 | 1
2013-11-07 | 0 | 0 | 0 | 0 | 0 | 1 | 0 | 0 | 0 | 0 | 1 | 1
2013-11-08 | 0 | 0 | 0 | 0 | 0 | 0 | 1 | 0 | 0 | 0 | 1 | 0
2013-11-09 | 0 | 0 | 0 | 0 | 0 | 0 | 0 | 1 | 0 | 1 | 0 | 0
2013-11-10 | 0 | 0 | 0 | 0 | 0 | 0 | 0 | 0 | 1 | 1 | 0 | 0
2013-11-11 | 0 | 0 | 1 | 0 | 0 | 0 | 0 | 0 | 0 | 0 | 1 | 0
2013-11-12 | 0 | 0 | 0 | 1 | 0 | 0 | 0 | 0 | 0 | 0 | 1 | 1
2013-11-13 | 0 | 0 | 0 | 0 | 1 | 0 | 0 | 0 | 0 | 0 | 1 | 1
2013-11-14 | 0 | 0 | 0 | 0 | 0 | 1 | 0 | 0 | 0 | 0 | 1 | 1
2013-11-15 | 0 | 0 | 0 | 0 | 0 | 0 | 1 | 0 | 0 | 0 | 1 | 0
2013-11-16 | 0 | 0 | 0 | 0 | 0 | 0 | 0 | 1 | 0 | 1 | 0 | 0
2013-11-17 | 0 | 0 | 0 | 0 | 0 | 0 | 0 | 0 | 1 | 1 | 0 | 0
2013-11-18 | 0 | 0 | 1 | 0 | 0 | 0 | 0 | 0 | 0 | 0 | 1 | 0
2013-11-19 | 0 | 0 | 0 | 1 | 0 | 0 | 0 | 0 | 0 | 0 | 1 | 1
2013-11-20 | 0 | 0 | 0 | 0 | 1 | 0 | 0 | 0 | 0 | 0 | 1 | 1
2013-11-21 | 0 | 0 | 0 | 0 | 0 | 1 | 0 | 0 | 0 | 0 | 1 | 1
2013-11-22 | 0 | 0 | 0 | 0 | 0 | 0 | 1 | 0 | 0 | 0 | 1 | 0
2013-11-23 | 0 | 0 | 0 | 0 | 0 | 0 | 0 | 1 | 0 | 1 | 0 | 0
2013-11-24 | 0 | 0 | 0 | 0 | 0 | 0 | 0 | 0 | 1 | 1 | 0 | 0
2013-11-25 | 0 | 0 | 1 | 0 | 0 | 0 | 0 | 0 | 0 | 0 | 1 | 0
2013-11-26 | 0 | 0 | 0 | 1 | 0 | 0 | 0 | 0 | 0 | 0 | 1 | 1
2013-11-27 | 0 | 0 | 0 | 0 | 1 | 0 | 0 | 0 | 0 | 0 | 1 | 1
2013-11-28 | 0 | 0 | 0 | 0 | 0 | 1 | 0 | 0 | 0 | 1 | 0 | 1
2013-11-29 | 0 | 0 | 0 | 0 | 0 | 0 | 1 | 0 | 0 | 1 | 0 | 0
2013-11-30 | 0 | 0 | 0 | 0 | 0 | 0 | 0 | 1 | 0 | 1 | 0 | 0
2013-12-01 | 1 | 0 | 0 | 0 | 0 | 0 | 0 | 0 | 1 | 1 | 0 | 0
2013-12-02 | 1 | 0 | 1 | 0 | 0 | 0 | 0 | 0 | 0 | 0 | 1 | 0
2013-12-03 | 1 | 0 | 0 | 1 | 0 | 0 | 0 | 0 | 0 | 0 | 1 | 1
2013-12-04 | 1 | 0 | 0 | 0 | 1 | 0 | 0 | 0 | 0 | 0 | 1 | 1
2013-12-05 | 1 | 0 | 0 | 0 | 0 | 1 | 0 | 0 | 0 | 0 | 1 | 1
2013-12-06 | 1 | 0 | 0 | 0 | 0 | 0 | 1 | 0 | 0 | 0 | 1 | 0
2013-12-07 | 1 | 0 | 0 | 0 | 0 | 0 | 0 | 1 | 0 | 1 | 0 | 0
2013-12-08 | 1 | 0 | 0 | 0 | 0 | 0 | 0 | 0 | 1 | 1 | 0 | 0
2013-12-09 | 1 | 0 | 1 | 0 | 0 | 0 | 0 | 0 | 0 | 0 | 1 | 0
2013-12-10 | 1 | 0 | 0 | 1 | 0 | 0 | 0 | 0 | 0 | 0 | 1 | 1
2013-12-11 | 1 | 0 | 0 | 0 | 1 | 0 | 0 | 0 | 0 | 0 | 1 | 1
2013-12-12 | 1 | 0 | 0 | 0 | 0 | 1 | 0 | 0 | 0 | 0 | 1 | 1
2013-12-13 | 1 | 0 | 0 | 0 | 0 | 0 | 1 | 0 | 0 | 0 | 1 | 0
2013-12-14 | 1 | 0 | 0 | 0 | 0 | 0 | 0 | 1 | 0 | 1 | 0 | 0
2013-12-15 | 1 | 0 | 0 | 0 | 0 | 0 | 0 | 0 | 1 | 1 | 0 | 0
2013-12-16 | 1 | 0 | 1 | 0 | 0 | 0 | 0 | 0 | 0 | 0 | 1 | 0
2013-12-17 | 1 | 0 | 0 | 1 | 0 | 0 | 0 | 0 | 0 | 0 | 1 | 1
2013-12-18 | 1 | 0 | 0 | 0 | 1 | 0 | 0 | 0 | 0 | 0 | 1 | 1
2013-12-19 | 1 | 0 | 0 | 0 | 0 | 1 | 0 | 0 | 0 | 0 | 1 | 1
2013-12-20 | 1 | 0 | 0 | 0 | 0 | 0 | 1 | 0 | 0 | 0 | 1 | 0
2013-12-21 | 1 | 0 | 0 | 0 | 0 | 0 | 0 | 1 | 0 | 1 | 0 | 0
2013-12-22 | 1 | 0 | 0 | 0 | 0 | 0 | 0 | 0 | 1 | 1 | 0 | 0
2013-12-23 | 1 | 0 | 1 | 0 | 0 | 0 | 0 | 0 | 0 | 0 | 1 | 0
2013-12-24 | 1 | 0 | 0 | 1 | 0 | 0 | 0 | 0 | 0 | 0 | 1 | 1
2013-12-25 | 1 | 0 | 0 | 0 | 1 | 0 | 0 | 0 | 0 | 1 | 0 | 1
2013-12-26 | 1 | 0 | 0 | 0 | 0 | 1 | 0 | 0 | 0 | 0 | 1 | 1
2013-12-27 | 1 | 0 | 0 | 0 | 0 | 0 | 1 | 0 | 0 | 0 | 1 | 0
2013-12-28 | 1 | 0 | 0 | 0 | 0 | 0 | 0 | 1 | 0 | 1 | 0 | 0
2013-12-29 | 1 | 0 | 0 | 0 | 0 | 0 | 0 | 0 | 1 | 1 | 0 | 0
2013-12-30 | 1 | 0 | 1 | 0 | 0 | 0 | 0 | 0 | 0 | 0 | 1 | 0
2013-12-31 | 1 | 0 | 0 | 1 | 0 | 0 | 0 | 0 | 0 | 0 | 1 | 1
2014-01-01 | 1 | 0 | 0 | 0 | 1 | 0 | 0 | 0 | 0 | 1 | 0 | 1
2014-01-02 | 1 | 0 | 0 | 0 | 0 | 1 | 0 | 0 | 0 | 0 | 1 | 1
2014-01-03 | 1 | 0 | 0 | 0 | 0 | 0 | 1 | 0 | 0 | 0 | 1 | 0
2014-01-04 | 1 | 0 | 0 | 0 | 0 | 0 | 0 | 1 | 0 | 1 | 0 | 0
2014-01-05 | 1 | 0 | 0 | 0 | 0 | 0 | 0 | 0 | 1 | 1 | 0 | 0
2014-01-06 | 1 | 0 | 1 | 0 | 0 | 0 | 0 | 0 | 0 | 0 | 1 | 0
2014-01-07 | 1 | 0 | 0 | 1 | 0 | 0 | 0 | 0 | 0 | 0 | 1 | 1
2014-01-08 | 1 | 0 | 0 | 0 | 1 | 0 | 0 | 0 | 0 | 0 | 1 | 1
2014-01-09 | 1 | 0 | 0 | 0 | 0 | 1 | 0 | 0 | 0 | 0 | 1 | 1
2014-01-10 | 1 | 0 | 0 | 0 | 0 | 0 | 1 | 0 | 0 | 0 | 1 | 0
2014-01-11 | 1 | 0 | 0 | 0 | 0 | 0 | 0 | 1 | 0 | 1 | 0 | 0
2014-01-12 | 1 | 0 | 0 | 0 | 0 | 0 | 0 | 0 | 1 | 1 | 0 | 0
2014-01-13 | 1 | 0 | 1 | 0 | 0 | 0 | 0 | 0 | 0 | 0 | 1 | 0
2014-01-14 | 1 | 0 | 0 | 1 | 0 | 0 | 0 | 0 | 0 | 0 | 1 | 1
2014-01-15 | 1 | 0 | 0 | 0 | 1 | 0 | 0 | 0 | 0 | 0 | 1 | 1
2014-01-16 | 1 | 0 | 0 | 0 | 0 | 1 | 0 | 0 | 0 | 0 | 1 | 1
2014-01-17 | 1 | 0 | 0 | 0 | 0 | 0 | 1 | 0 | 0 | 0 | 1 | 0
2014-01-18 | 1 | 0 | 0 | 0 | 0 | 0 | 0 | 1 | 0 | 1 | 0 | 0
2014-01-19 | 1 | 0 | 0 | 0 | 0 | 0 | 0 | 0 | 1 | 1 | 0 | 0
2014-01-20 | 1 | 0 | 1 | 0 | 0 | 0 | 0 | 0 | 0 | 0 | 1 | 0
2014-01-21 | 1 | 0 | 0 | 1 | 0 | 0 | 0 | 0 | 0 | 0 | 1 | 1
2014-01-22 | 1 | 0 | 0 | 0 | 1 | 0 | 0 | 0 | 0 | 0 | 1 | 1
2014-01-23 | 1 | 0 | 0 | 0 | 0 | 1 | 0 | 0 | 0 | 0 | 1 | 1
2014-01-24 | 1 | 0 | 0 | 0 | 0 | 0 | 1 | 0 | 0 | 0 | 1 | 0
2014-01-25 | 1 | 0 | 0 | 0 | 0 | 0 | 0 | 1 | 0 | 1 | 0 | 0
2014-01-26 | 1 | 0 | 0 | 0 | 0 | 0 | 0 | 0 | 1 | 1 | 0 | 0
2014-01-27 | 1 | 0 | 1 | 0 | 0 | 0 | 0 | 0 | 0 | 0 | 1 | 0
2014-01-28 | 1 | 0 | 0 | 1 | 0 | 0 | 0 | 0 | 0 | 0 | 1 | 1
2014-01-29 | 1 | 0 | 0 | 0 | 1 | 0 | 0 | 0 | 0 | 0 | 1 | 1
2014-01-30 | 1 | 0 | 0 | 0 | 0 | 1 | 0 | 0 | 0 | 0 | 1 | 1
2014-01-31 | 1 | 0 | 0 | 0 | 0 | 0 | 1 | 0 | 0 | 0 | 1 | 0
2014-02-01 | 1 | 0 | 0 | 0 | 0 | 0 | 0 | 1 | 0 | 1 | 0 | 0
2014-02-02 | 1 | 0 | 0 | 0 | 0 | 0 | 0 | 0 | 1 | 1 | 0 | 0
2014-02-03 | 1 | 0 | 1 | 0 | 0 | 0 | 0 | 0 | 0 | 0 | 1 | 0
2014-02-04 | 1 | 0 | 0 | 1 | 0 | 0 | 0 | 0 | 0 | 0 | 1 | 1
2014-02-05 | 1 | 0 | 0 | 0 | 1 | 0 | 0 | 0 | 0 | 0 | 1 | 1
2014-02-06 | 1 | 0 | 0 | 0 | 0 | 1 | 0 | 0 | 0 | 0 | 1 | 1
2014-02-07 | 1 | 0 | 0 | 0 | 0 | 0 | 1 | 0 | 0 | 0 | 1 | 0
2014-02-08 | 1 | 0 | 0 | 0 | 0 | 0 | 0 | 1 | 0 | 1 | 0 | 0
2014-02-09 | 1 | 0 | 0 | 0 | 0 | 0 | 0 | 0 | 1 | 1 | 0 | 0
2014-02-10 | 1 | 0 | 1 | 0 | 0 | 0 | 0 | 0 | 0 | 0 | 1 | 0
2014-02-11 | 1 | 0 | 0 | 1 | 0 | 0 | 0 | 0 | 0 | 0 | 1 | 1
2014-02-12 | 1 | 0 | 0 | 0 | 1 | 0 | 0 | 0 | 0 | 0 | 1 | 1
2014-02-13 | 1 | 0 | 0 | 0 | 0 | 1 | 0 | 0 | 0 | 0 | 1 | 1
2014-02-14 | 1 | 0 | 0 | 0 | 0 | 0 | 1 | 0 | 0 | 0 | 1 | 0
2014-02-15 | 1 | 0 | 0 | 0 | 0 | 0 | 0 | 1 | 0 | 1 | 0 | 0
2014-02-16 | 1 | 0 | 0 | 0 | 0 | 0 | 0 | 0 | 1 | 1 | 0 | 0
2014-02-17 | 1 | 0 | 1 | 0 | 0 | 0 | 0 | 0 | 0 | 0 | 1 | 0
2014-02-18 | 1 | 0 | 0 | 1 | 0 | 0 | 0 | 0 | 0 | 0 | 1 | 1
2014-02-19 | 1 | 0 | 0 | 0 | 1 | 0 | 0 | 0 | 0 | 0 | 1 | 1
2014-02-20 | 1 | 0 | 0 | 0 | 0 | 1 | 0 | 0 | 0 | 0 | 1 | 1
2014-02-21 | 1 | 0 | 0 | 0 | 0 | 0 | 1 | 0 | 0 | 0 | 1 | 0
2014-02-22 | 1 | 0 | 0 | 0 | 0 | 0 | 0 | 1 | 0 | 1 | 0 | 0
2014-02-23 | 1 | 0 | 0 | 0 | 0 | 0 | 0 | 0 | 1 | 1 | 0 | 0
2014-02-24 | 1 | 0 | 1 | 0 | 0 | 0 | 0 | 0 | 0 | 0 | 1 | 0
2014-02-25 | 1 | 0 | 0 | 1 | 0 | 0 | 0 | 0 | 0 | 0 | 1 | 1
2014-02-26 | 1 | 0 | 0 | 0 | 1 | 0 | 0 | 0 | 0 | 0 | 1 | 1
2014-02-27 | 1 | 0 | 0 | 0 | 0 | 1 | 0 | 0 | 0 | 0 | 1 | 1
2014-02-28 | 1 | 0 | 0 | 0 | 0 | 0 | 1 | 0 | 0 | 0 | 1 | 0
2014-03-01 | 0 | 0 | 0 | 0 | 0 | 0 | 0 | 1 | 0 | 1 | 0 | 0
2014-03-02 | 0 | 0 | 0 | 0 | 0 | 0 | 0 | 0 | 1 | 1 | 0 | 0
2014-03-03 | 0 | 0 | 1 | 0 | 0 | 0 | 0 | 0 | 0 | 0 | 1 | 0
2014-03-04 | 0 | 0 | 0 | 1 | 0 | 0 | 0 | 0 | 0 | 0 | 1 | 1
2014-03-05 | 0 | 0 | 0 | 0 | 1 | 0 | 0 | 0 | 0 | 0 | 1 | 1
2014-03-06 | 0 | 0 | 0 | 0 | 0 | 1 | 0 | 0 | 0 | 0 | 1 | 1
2014-03-07 | 0 | 0 | 0 | 0 | 0 | 0 | 1 | 0 | 0 | 0 | 1 | 0
2014-03-08 | 0 | 0 | 0 | 0 | 0 | 0 | 0 | 1 | 0 | 1 | 0 | 0
2014-03-09 | 0 | 0 | 0 | 0 | 0 | 0 | 0 | 0 | 1 | 1 | 0 | 0
2014-03-10 | 0 | 0 | 1 | 0 | 0 | 0 | 0 | 0 | 0 | 0 | 1 | 0
2014-03-11 | 0 | 0 | 0 | 1 | 0 | 0 | 0 | 0 | 0 | 0 | 1 | 1
2014-03-12 | 0 | 0 | 0 | 0 | 1 | 0 | 0 | 0 | 0 | 0 | 1 | 1
2014-03-13 | 0 | 0 | 0 | 0 | 0 | 1 | 0 | 0 | 0 | 0 | 1 | 1
2014-03-14 | 0 | 0 | 0 | 0 | 0 | 0 | 1 | 0 | 0 | 0 | 1 | 0
2014-03-15 | 0 | 0 | 0 | 0 | 0 | 0 | 0 | 1 | 0 | 1 | 0 | 0
2014-03-16 | 0 | 0 | 0 | 0 | 0 | 0 | 0 | 0 | 1 | 1 | 0 | 0
2014-03-17 | 0 | 0 | 1 | 0 | 0 | 0 | 0 | 0 | 0 | 0 | 1 | 0
2014-03-18 | 0 | 0 | 0 | 1 | 0 | 0 | 0 | 0 | 0 | 0 | 1 | 1
2014-03-19 | 0 | 0 | 0 | 0 | 1 | 0 | 0 | 0 | 0 | 0 | 1 | 1
2014-03-20 | 0 | 0 | 0 | 0 | 0 | 1 | 0 | 0 | 0 | 0 | 1 | 1
2014-03-21 | 0 | 0 | 0 | 0 | 0 | 0 | 1 | 0 | 0 | 0 | 1 | 0
2014-03-22 | 0 | 0 | 0 | 0 | 0 | 0 | 0 | 1 | 0 | 1 | 0 | 0
2014-03-23 | 0 | 0 | 0 | 0 | 0 | 0 | 0 | 0 | 1 | 1 | 0 | 0
2014-03-24 | 0 | 0 | 1 | 0 | 0 | 0 | 0 | 0 | 0 | 0 | 1 | 0
2014-03-25 | 0 | 0 | 0 | 1 | 0 | 0 | 0 | 0 | 0 | 0 | 1 | 1
2014-03-26 | 0 | 0 | 0 | 0 | 1 | 0 | 0 | 0 | 0 | 0 | 1 | 1
2014-03-27 | 0 | 0 | 0 | 0 | 0 | 1 | 0 | 0 | 0 | 0 | 1 | 1
2014-03-28 | 0 | 0 | 0 | 0 | 0 | 0 | 1 | 0 | 0 | 0 | 1 | 0
2014-03-29 | 0 | 0 | 0 | 0 | 0 | 0 | 0 | 1 | 0 | 1 | 0 | 0
2014-03-30 | 0 | 0 | 0 | 0 | 0 | 0 | 0 | 0 | 1 | 1 | 0 | 0
2014-03-31 | 0 | 0 | 1 | 0 | 0 | 0 | 0 | 0 | 0 | 0 | 1 | 0
2014-04-01 | 0 | 0 | 0 | 1 | 0 | 0 | 0 | 0 | 0 | 0 | 1 | 1
2014-04-02 | 0 | 0 | 0 | 0 | 1 | 0 | 0 | 0 | 0 | 0 | 1 | 1
2014-04-03 | 0 | 0 | 0 | 0 | 0 | 1 | 0 | 0 | 0 | 0 | 1 | 1
2014-04-04 | 0 | 0 | 0 | 0 | 0 | 0 | 1 | 0 | 0 | 0 | 1 | 0
2014-04-05 | 0 | 0 | 0 | 0 | 0 | 0 | 0 | 1 | 0 | 1 | 0 | 0
2014-04-06 | 0 | 0 | 0 | 0 | 0 | 0 | 0 | 0 | 1 | 1 | 0 | 0
2014-04-07 | 0 | 0 | 1 | 0 | 0 | 0 | 0 | 0 | 0 | 0 | 1 | 0
2014-04-08 | 0 | 0 | 0 | 1 | 0 | 0 | 0 | 0 | 0 | 0 | 1 | 1
2014-04-09 | 0 | 0 | 0 | 0 | 1 | 0 | 0 | 0 | 0 | 0 | 1 | 1
2014-04-10 | 0 | 0 | 0 | 0 | 0 | 1 | 0 | 0 | 0 | 0 | 1 | 1
2014-04-11 | 0 | 0 | 0 | 0 | 0 | 0 | 1 | 0 | 0 | 0 | 1 | 0
2014-04-12 | 0 | 0 | 0 | 0 | 0 | 0 | 0 | 1 | 0 | 1 | 0 | 0
2014-04-13 | 0 | 0 | 0 | 0 | 0 | 0 | 0 | 0 | 1 | 1 | 0 | 0
2014-04-14 | 0 | 0 | 1 | 0 | 0 | 0 | 0 | 0 | 0 | 0 | 1 | 0
2014-04-15 | 0 | 0 | 0 | 1 | 0 | 0 | 0 | 0 | 0 | 0 | 1 | 1
2014-04-16 | 0 | 0 | 0 | 0 | 1 | 0 | 0 | 0 | 0 | 0 | 1 | 1
2014-04-17 | 0 | 0 | 0 | 0 | 0 | 1 | 0 | 0 | 0 | 0 | 1 | 1
2014-04-18 | 0 | 0 | 0 | 0 | 0 | 0 | 1 | 0 | 0 | 0 | 1 | 0
2014-04-19 | 0 | 0 | 0 | 0 | 0 | 0 | 0 | 1 | 0 | 1 | 0 | 0
2014-04-20 | 0 | 0 | 0 | 0 | 0 | 0 | 0 | 0 | 1 | 1 | 0 | 0
2014-04-21 | 0 | 0 | 1 | 0 | 0 | 0 | 0 | 0 | 0 | 0 | 1 | 0
2014-04-22 | 0 | 0 | 0 | 1 | 0 | 0 | 0 | 0 | 0 | 0 | 1 | 1
2014-04-23 | 0 | 0 | 0 | 0 | 1 | 0 | 0 | 0 | 0 | 0 | 1 | 1
2014-04-24 | 0 | 0 | 0 | 0 | 0 | 1 | 0 | 0 | 0 | 0 | 1 | 1
2014-04-25 | 0 | 0 | 0 | 0 | 0 | 0 | 1 | 0 | 0 | 0 | 1 | 0
2014-04-26 | 0 | 0 | 0 | 0 | 0 | 0 | 0 | 1 | 0 | 1 | 0 | 0
2014-04-27 | 0 | 0 | 0 | 0 | 0 | 0 | 0 | 0 | 1 | 1 | 0 | 0
2014-04-28 | 0 | 0 | 1 | 0 | 0 | 0 | 0 | 0 | 0 | 0 | 1 | 0
2014-04-29 | 0 | 0 | 0 | 1 | 0 | 0 | 0 | 0 | 0 | 0 | 1 | 1
2014-04-30 | 0 | 0 | 0 | 0 | 1 | 0 | 0 | 0 | 0 | 0 | 1 | 1
2014-05-01 | 0 | 0 | 0 | 0 | 0 | 1 | 0 | 0 | 0 | 0 | 1 | 1
2014-05-02 | 0 | 0 | 0 | 0 | 0 | 0 | 1 | 0 | 0 | 0 | 1 | 0
2014-05-03 | 0 | 0 | 0 | 0 | 0 | 0 | 0 | 1 | 0 | 1 | 0 | 0
2014-05-04 | 0 | 0 | 0 | 0 | 0 | 0 | 0 | 0 | 1 | 1 | 0 | 0
2014-05-05 | 0 | 0 | 1 | 0 | 0 | 0 | 0 | 0 | 0 | 0 | 1 | 0
2014-05-06 | 0 | 0 | 0 | 1 | 0 | 0 | 0 | 0 | 0 | 0 | 1 | 1
2014-05-07 | 0 | 0 | 0 | 0 | 1 | 0 | 0 | 0 | 0 | 0 | 1 | 1
2014-05-08 | 0 | 0 | 0 | 0 | 0 | 1 | 0 | 0 | 0 | 0 | 1 | 1
2014-05-09 | 0 | 0 | 0 | 0 | 0 | 0 | 1 | 0 | 0 | 0 | 1 | 0
2014-05-10 | 0 | 0 | 0 | 0 | 0 | 0 | 0 | 1 | 0 | 1 | 0 | 0
2014-05-11 | 0 | 0 | 0 | 0 | 0 | 0 | 0 | 0 | 1 | 1 | 0 | 0
2014-05-12 | 0 | 0 | 1 | 0 | 0 | 0 | 0 | 0 | 0 | 0 | 1 | 0
2014-05-13 | 0 | 0 | 0 | 1 | 0 | 0 | 0 | 0 | 0 | 0 | 1 | 1
2014-05-14 | 0 | 0 | 0 | 0 | 1 | 0 | 0 | 0 | 0 | 0 | 1 | 1
2014-05-15 | 0 | 0 | 0 | 0 | 0 | 1 | 0 | 0 | 0 | 0 | 1 | 1
2014-05-16 | 0 | 0 | 0 | 0 | 0 | 0 | 1 | 0 | 0 | 0 | 1 | 0
2014-05-17 | 0 | 0 | 0 | 0 | 0 | 0 | 0 | 1 | 0 | 1 | 0 | 0
2014-05-18 | 0 | 0 | 0 | 0 | 0 | 0 | 0 | 0 | 1 | 1 | 0 | 0
2014-05-19 | 0 | 0 | 1 | 0 | 0 | 0 | 0 | 0 | 0 | 0 | 1 | 0
2014-05-20 | 0 | 0 | 0 | 1 | 0 | 0 | 0 | 0 | 0 | 0 | 1 | 1
2014-05-21 | 0 | 0 | 0 | 0 | 1 | 0 | 0 | 0 | 0 | 0 | 1 | 1
2014-05-22 | 0 | 0 | 0 | 0 | 0 | 1 | 0 | 0 | 0 | 0 | 1 | 1
2014-05-23 | 0 | 0 | 0 | 0 | 0 | 0 | 1 | 0 | 0 | 0 | 1 | 0
2014-05-24 | 0 | 0 | 0 | 0 | 0 | 0 | 0 | 1 | 0 | 1 | 0 | 0
2014-05-25 | 0 | 0 | 0 | 0 | 0 | 0 | 0 | 0 | 1 | 1 | 0 | 0
2014-05-26 | 0 | 0 | 1 | 0 | 0 | 0 | 0 | 0 | 0 | 1 | 0 | 0
2014-05-27 | 0 | 0 | 0 | 1 | 0 | 0 | 0 | 0 | 0 | 0 | 1 | 1
2014-05-28 | 0 | 0 | 0 | 0 | 1 | 0 | 0 | 0 | 0 | 0 | 1 | 1
2014-05-29 | 0 | 0 | 0 | 0 | 0 | 1 | 0 | 0 | 0 | 0 | 1 | 1
2014-05-30 | 0 | 0 | 0 | 0 | 0 | 0 | 1 | 0 | 0 | 0 | 1 | 0
2014-05-31 | 0 | 0 | 0 | 0 | 0 | 0 | 0 | 1 | 0 | 1 | 0 | 0
2014-06-01 | 0 | 1 | 0 | 0 | 0 | 0 | 0 | 0 | 1 | 1 | 0 | 0
2014-06-02 | 0 | 1 | 1 | 0 | 0 | 0 | 0 | 0 | 0 | 0 | 1 | 0
2014-06-03 | 0 | 1 | 0 | 1 | 0 | 0 | 0 | 0 | 0 | 0 | 1 | 1
2014-06-04 | 0 | 1 | 0 | 0 | 1 | 0 | 0 | 0 | 0 | 0 | 1 | 1
2014-06-05 | 0 | 1 | 0 | 0 | 0 | 1 | 0 | 0 | 0 | 0 | 1 | 1
2014-06-06 | 0 | 1 | 0 | 0 | 0 | 0 | 1 | 0 | 0 | 0 | 1 | 0
2014-06-07 | 0 | 1 | 0 | 0 | 0 | 0 | 0 | 1 | 0 | 1 | 0 | 0
2014-06-08 | 0 | 1 | 0 | 0 | 0 | 0 | 0 | 0 | 1 | 1 | 0 | 0
2014-06-09 | 0 | 1 | 1 | 0 | 0 | 0 | 0 | 0 | 0 | 0 | 1 | 0
2014-06-10 | 0 | 1 | 0 | 1 | 0 | 0 | 0 | 0 | 0 | 0 | 1 | 1
2014-06-11 | 0 | 1 | 0 | 0 | 1 | 0 | 0 | 0 | 0 | 0 | 1 | 1
2014-06-12 | 0 | 1 | 0 | 0 | 0 | 1 | 0 | 0 | 0 | 0 | 1 | 1
2014-06-13 | 0 | 1 | 0 | 0 | 0 | 0 | 1 | 0 | 0 | 0 | 1 | 0
2014-06-14 | 0 | 1 | 0 | 0 | 0 | 0 | 0 | 1 | 0 | 1 | 0 | 0
2014-06-15 | 0 | 1 | 0 | 0 | 0 | 0 | 0 | 0 | 1 | 1 | 0 | 0
2014-06-16 | 0 | 1 | 1 | 0 | 0 | 0 | 0 | 0 | 0 | 0 | 1 | 0
2014-06-17 | 0 | 1 | 0 | 1 | 0 | 0 | 0 | 0 | 0 | 0 | 1 | 1
2014-06-18 | 0 | 1 | 0 | 0 | 1 | 0 | 0 | 0 | 0 | 0 | 1 | 1
2014-06-19 | 0 | 1 | 0 | 0 | 0 | 1 | 0 | 0 | 0 | 0 | 1 | 1
2014-06-20 | 0 | 1 | 0 | 0 | 0 | 0 | 1 | 0 | 0 | 0 | 1 | 0
2014-06-21 | 0 | 1 | 0 | 0 | 0 | 0 | 0 | 1 | 0 | 1 | 0 | 0
2014-06-22 | 0 | 1 | 0 | 0 | 0 | 0 | 0 | 0 | 1 | 1 | 0 | 0
2014-06-23 | 0 | 1 | 1 | 0 | 0 | 0 | 0 | 0 | 0 | 0 | 1 | 0
2014-06-24 | 0 | 1 | 0 | 1 | 0 | 0 | 0 | 0 | 0 | 0 | 1 | 1
2014-06-25 | 0 | 1 | 0 | 0 | 1 | 0 | 0 | 0 | 0 | 0 | 1 | 1
2014-06-26 | 0 | 1 | 0 | 0 | 0 | 1 | 0 | 0 | 0 | 0 | 1 | 1
2014-06-27 | 0 | 1 | 0 | 0 | 0 | 0 | 1 | 0 | 0 | 0 | 1 | 0
2014-06-28 | 0 | 1 | 0 | 0 | 0 | 0 | 0 | 1 | 0 | 1 | 0 | 0
2014-06-29 | 0 | 1 | 0 | 0 | 0 | 0 | 0 | 0 | 1 | 1 | 0 | 0
2014-06-30 | 0 | 1 | 1 | 0 | 0 | 0 | 0 | 0 | 0 | 0 | 1 | 0
2014-07-01 | 0 | 1 | 0 | 1 | 0 | 0 | 0 | 0 | 0 | 0 | 1 | 1
2014-07-02 | 0 | 1 | 0 | 0 | 1 | 0 | 0 | 0 | 0 | 0 | 1 | 1
2014-07-03 | 0 | 1 | 0 | 0 | 0 | 1 | 0 | 0 | 0 | 0 | 1 | 1
2014-07-04 | 0 | 1 | 0 | 0 | 0 | 0 | 1 | 0 | 0 | 1 | 0 | 0
2014-07-05 | 0 | 1 | 0 | 0 | 0 | 0 | 0 | 1 | 0 | 1 | 0 | 0
2014-07-06 | 0 | 1 | 0 | 0 | 0 | 0 | 0 | 0 | 1 | 1 | 0 | 0
2014-07-07 | 0 | 1 | 1 | 0 | 0 | 0 | 0 | 0 | 0 | 0 | 1 | 0
2014-07-08 | 0 | 1 | 0 | 1 | 0 | 0 | 0 | 0 | 0 | 0 | 1 | 1
2014-07-09 | 0 | 1 | 0 | 0 | 1 | 0 | 0 | 0 | 0 | 0 | 1 | 1
2014-07-10 | 0 | 1 | 0 | 0 | 0 | 1 | 0 | 0 | 0 | 0 | 1 | 1
2014-07-11 | 0 | 1 | 0 | 0 | 0 | 0 | 1 | 0 | 0 | 0 | 1 | 0
2014-07-12 | 0 | 1 | 0 | 0 | 0 | 0 | 0 | 1 | 0 | 1 | 0 | 0
2014-07-13 | 0 | 1 | 0 | 0 | 0 | 0 | 0 | 0 | 1 | 1 | 0 | 0
2014-07-14 | 0 | 1 | 1 | 0 | 0 | 0 | 0 | 0 | 0 | 0 | 1 | 0
2014-07-15 | 0 | 1 | 0 | 1 | 0 | 0 | 0 | 0 | 0 | 0 | 1 | 1
2014-07-16 | 0 | 1 | 0 | 0 | 1 | 0 | 0 | 0 | 0 | 0 | 1 | 1
2014-07-17 | 0 | 1 | 0 | 0 | 0 | 1 | 0 | 0 | 0 | 0 | 1 | 1
2014-07-18 | 0 | 1 | 0 | 0 | 0 | 0 | 1 | 0 | 0 | 0 | 1 | 0
2014-07-19 | 0 | 1 | 0 | 0 | 0 | 0 | 0 | 1 | 0 | 1 | 0 | 0
2014-07-20 | 0 | 1 | 0 | 0 | 0 | 0 | 0 | 0 | 1 | 1 | 0 | 0
2014-07-21 | 0 | 1 | 1 | 0 | 0 | 0 | 0 | 0 | 0 | 0 | 1 | 0
2014-07-22 | 0 | 1 | 0 | 1 | 0 | 0 | 0 | 0 | 0 | 0 | 1 | 1
2014-07-23 | 0 | 1 | 0 | 0 | 1 | 0 | 0 | 0 | 0 | 0 | 1 | 1
2014-07-24 | 0 | 1 | 0 | 0 | 0 | 1 | 0 | 0 | 0 | 0 | 1 | 1
2014-07-25 | 0 | 1 | 0 | 0 | 0 | 0 | 1 | 0 | 0 | 0 | 1 | 0
2014-07-26 | 0 | 1 | 0 | 0 | 0 | 0 | 0 | 1 | 0 | 1 | 0 | 0
2014-07-27 | 0 | 1 | 0 | 0 | 0 | 0 | 0 | 0 | 1 | 1 | 0 | 0
2014-07-28 | 0 | 1 | 1 | 0 | 0 | 0 | 0 | 0 | 0 | 0 | 1 | 0
2014-07-29 | 0 | 1 | 0 | 1 | 0 | 0 | 0 | 0 | 0 | 0 | 1 | 1
2014-07-30 | 0 | 1 | 0 | 0 | 1 | 0 | 0 | 0 | 0 | 0 | 1 | 1
2014-07-31 | 0 | 1 | 0 | 0 | 0 | 1 | 0 | 0 | 0 | 0 | 1 | 1
2014-08-01 | 0 | 1 | 0 | 0 | 0 | 0 | 1 | 0 | 0 | 0 | 1 | 0
2014-08-02 | 0 | 1 | 0 | 0 | 0 | 0 | 0 | 1 | 0 | 1 | 0 | 0
2014-08-03 | 0 | 1 | 0 | 0 | 0 | 0 | 0 | 0 | 1 | 1 | 0 | 0
2014-08-04 | 0 | 1 | 1 | 0 | 0 | 0 | 0 | 0 | 0 | 0 | 1 | 0
2014-08-05 | 0 | 1 | 0 | 1 | 0 | 0 | 0 | 0 | 0 | 0 | 1 | 1
2014-08-06 | 0 | 1 | 0 | 0 | 1 | 0 | 0 | 0 | 0 | 0 | 1 | 1
2014-08-07 | 0 | 1 | 0 | 0 | 0 | 1 | 0 | 0 | 0 | 0 | 1 | 1
2014-08-08 | 0 | 1 | 0 | 0 | 0 | 0 | 1 | 0 | 0 | 0 | 1 | 0
2014-08-09 | 0 | 1 | 0 | 0 | 0 | 0 | 0 | 1 | 0 | 1 | 0 | 0
2014-08-10 | 0 | 1 | 0 | 0 | 0 | 0 | 0 | 0 | 1 | 1 | 0 | 0
2014-08-11 | 0 | 1 | 1 | 0 | 0 | 0 | 0 | 0 | 0 | 0 | 1 | 0
2014-08-12 | 0 | 1 | 0 | 1 | 0 | 0 | 0 | 0 | 0 | 0 | 1 | 1
2014-08-13 | 0 | 1 | 0 | 0 | 1 | 0 | 0 | 0 | 0 | 0 | 1 | 1
2014-08-14 | 0 | 1 | 0 | 0 | 0 | 1 | 0 | 0 | 0 | 0 | 1 | 1
2014-08-15 | 0 | 1 | 0 | 0 | 0 | 0 | 1 | 0 | 0 | 0 | 1 | 0
2014-08-16 | 0 | 1 | 0 | 0 | 0 | 0 | 0 | 1 | 0 | 1 | 0 | 0
2014-08-17 | 0 | 1 | 0 | 0 | 0 | 0 | 0 | 0 | 1 | 1 | 0 | 0
2014-08-18 | 0 | 1 | 1 | 0 | 0 | 0 | 0 | 0 | 0 | 0 | 1 | 0
2014-08-19 | 0 | 1 | 0 | 1 | 0 | 0 | 0 | 0 | 0 | 0 | 1 | 1
2014-08-20 | 0 | 1 | 0 | 0 | 1 | 0 | 0 | 0 | 0 | 0 | 1 | 1
2014-08-21 | 0 | 1 | 0 | 0 | 0 | 1 | 0 | 0 | 0 | 0 | 1 | 1
2014-08-22 | 0 | 1 | 0 | 0 | 0 | 0 | 1 | 0 | 0 | 0 | 1 | 0
2014-08-23 | 0 | 1 | 0 | 0 | 0 | 0 | 0 | 1 | 0 | 1 | 0 | 0
2014-08-24 | 0 | 1 | 0 | 0 | 0 | 0 | 0 | 0 | 1 | 1 | 0 | 0
2014-08-25 | 0 | 1 | 1 | 0 | 0 | 0 | 0 | 0 | 0 | 0 | 1 | 0
2014-08-26 | 0 | 1 | 0 | 1 | 0 | 0 | 0 | 0 | 0 | 0 | 1 | 1
2014-08-27 | 0 | 1 | 0 | 0 | 1 | 0 | 0 | 0 | 0 | 0 | 1 | 1
2014-08-28 | 0 | 1 | 0 | 0 | 0 | 1 | 0 | 0 | 0 | 0 | 1 | 1
2014-08-29 | 0 | 1 | 0 | 0 | 0 | 0 | 1 | 0 | 0 | 0 | 1 | 0
2014-08-30 | 0 | 1 | 0 | 0 | 0 | 0 | 0 | 1 | 0 | 1 | 0 | 0
2014-08-31 | 0 | 1 | 0 | 0 | 0 | 0 | 0 | 0 | 1 | 1 | 0 | 0
2014-09-01 | 0 | 1 | 1 | 0 | 0 | 0 | 0 | 0 | 0 | 1 | 0 | 0
2014-09-02 | 0 | 1 | 0 | 1 | 0 | 0 | 0 | 0 | 0 | 0 | 1 | 1
2014-09-03 | 0 | 1 | 0 | 0 | 1 | 0 | 0 | 0 | 0 | 0 | 1 | 1
2014-09-04 | 0 | 1 | 0 | 0 | 0 | 1 | 0 | 0 | 0 | 0 | 1 | 1
2014-09-05 | 0 | 1 | 0 | 0 | 0 | 0 | 1 | 0 | 0 | 0 | 1 | 0
2014-09-06 | 0 | 1 | 0 | 0 | 0 | 0 | 0 | 1 | 0 | 1 | 0 | 0
2014-09-07 | 0 | 1 | 0 | 0 | 0 | 0 | 0 | 0 | 1 | 1 | 0 | 0
2014-09-08 | 0 | 1 | 1 | 0 | 0 | 0 | 0 | 0 | 0 | 0 | 1 | 0
2014-09-09 | 0 | 1 | 0 | 1 | 0 | 0 | 0 | 0 | 0 | 0 | 1 | 1
2014-09-10 | 0 | 1 | 0 | 0 | 1 | 0 | 0 | 0 | 0 | 0 | 1 | 1
2014-09-11 | 0 | 1 | 0 | 0 | 0 | 1 | 0 | 0 | 0 | 0 | 1 | 1
2014-09-12 | 0 | 1 | 0 | 0 | 0 | 0 | 1 | 0 | 0 | 0 | 1 | 0
2014-09-13 | 0 | 1 | 0 | 0 | 0 | 0 | 0 | 1 | 0 | 1 | 0 | 0
2014-09-14 | 0 | 1 | 0 | 0 | 0 | 0 | 0 | 0 | 1 | 1 | 0 | 0
2014-09-15 | 0 | 1 | 1 | 0 | 0 | 0 | 0 | 0 | 0 | 0 | 1 | 0
2014-09-16 | 0 | 1 | 0 | 1 | 0 | 0 | 0 | 0 | 0 | 0 | 1 | 1
2014-09-17 | 0 | 1 | 0 | 0 | 1 | 0 | 0 | 0 | 0 | 0 | 1 | 1
2014-09-18 | 0 | 1 | 0 | 0 | 0 | 1 | 0 | 0 | 0 | 0 | 1 | 1
2014-09-19 | 0 | 1 | 0 | 0 | 0 | 0 | 1 | 0 | 0 | 0 | 1 | 0
2014-09-20 | 0 | 1 | 0 | 0 | 0 | 0 | 0 | 1 | 0 | 1 | 0 | 0
2014-09-21 | 0 | 1 | 0 | 0 | 0 | 0 | 0 | 0 | 1 | 1 | 0 | 0
2014-09-22 | 0 | 1 | 1 | 0 | 0 | 0 | 0 | 0 | 0 | 0 | 1 | 0
2014-09-23 | 0 | 1 | 0 | 1 | 0 | 0 | 0 | 0 | 0 | 0 | 1 | 1
2014-09-24 | 0 | 1 | 0 | 0 | 1 | 0 | 0 | 0 | 0 | 0 | 1 | 1
2014-09-25 | 0 | 1 | 0 | 0 | 0 | 1 | 0 | 0 | 0 | 0 | 1 | 1
2014-09-26 | 0 | 1 | 0 | 0 | 0 | 0 | 1 | 0 | 0 | 0 | 1 | 0
2014-09-27 | 0 | 1 | 0 | 0 | 0 | 0 | 0 | 1 | 0 | 1 | 0 | 0
2014-09-28 | 0 | 1 | 0 | 0 | 0 | 0 | 0 | 0 | 1 | 1 | 0 | 0
2014-09-29 | 0 | 1 | 1 | 0 | 0 | 0 | 0 | 0 | 0 | 0 | 1 | 0
2014-09-30 | 0 | 1 | 0 | 1 | 0 | 0 | 0 | 0 | 0 | 0 | 1 | 1
2014-10-01 | 0 | 0 | 0 | 0 | 1 | 0 | 0 | 0 | 0 | 0 | 1 | 1
2014-10-02 | 0 | 0 | 0 | 0 | 0 | 1 | 0 | 0 | 0 | 0 | 1 | 1
2014-10-03 | 0 | 0 | 0 | 0 | 0 | 0 | 1 | 0 | 0 | 0 | 1 | 0
2014-10-04 | 0 | 0 | 0 | 0 | 0 | 0 | 0 | 1 | 0 | 1 | 0 | 0
2014-10-05 | 0 | 0 | 0 | 0 | 0 | 0 | 0 | 0 | 1 | 1 | 0 | 0
2014-10-06 | 0 | 0 | 1 | 0 | 0 | 0 | 0 | 0 | 0 | 0 | 1 | 0
2014-10-07 | 0 | 0 | 0 | 1 | 0 | 0 | 0 | 0 | 0 | 0 | 1 | 1
2014-10-08 | 0 | 0 | 0 | 0 | 1 | 0 | 0 | 0 | 0 | 0 | 1 | 1
2014-10-09 | 0 | 0 | 0 | 0 | 0 | 1 | 0 | 0 | 0 | 0 | 1 | 1
2014-10-10 | 0 | 0 | 0 | 0 | 0 | 0 | 1 | 0 | 0 | 0 | 1 | 0
2014-10-11 | 0 | 0 | 0 | 0 | 0 | 0 | 0 | 1 | 0 | 1 | 0 | 0
2014-10-12 | 0 | 0 | 0 | 0 | 0 | 0 | 0 | 0 | 1 | 1 | 0 | 0
2014-10-13 | 0 | 0 | 1 | 0 | 0 | 0 | 0 | 0 | 0 | 0 | 1 | 0
2014-10-14 | 0 | 0 | 0 | 1 | 0 | 0 | 0 | 0 | 0 | 0 | 1 | 1
2014-10-15 | 0 | 0 | 0 | 0 | 1 | 0 | 0 | 0 | 0 | 0 | 1 | 1
2014-10-16 | 0 | 0 | 0 | 0 | 0 | 1 | 0 | 0 | 0 | 0 | 1 | 1
2014-10-17 | 0 | 0 | 0 | 0 | 0 | 0 | 1 | 0 | 0 | 0 | 1 | 0
2014-10-18 | 0 | 0 | 0 | 0 | 0 | 0 | 0 | 1 | 0 | 1 | 0 | 0
2014-10-19 | 0 | 0 | 0 | 0 | 0 | 0 | 0 | 0 | 1 | 1 | 0 | 0
2014-10-20 | 0 | 0 | 1 | 0 | 0 | 0 | 0 | 0 | 0 | 0 | 1 | 0
2014-10-21 | 0 | 0 | 0 | 1 | 0 | 0 | 0 | 0 | 0 | 0 | 1 | 1
2014-10-22 | 0 | 0 | 0 | 0 | 1 | 0 | 0 | 0 | 0 | 0 | 1 | 1
2014-10-23 | 0 | 0 | 0 | 0 | 0 | 1 | 0 | 0 | 0 | 0 | 1 | 1
2014-10-24 | 0 | 0 | 0 | 0 | 0 | 0 | 1 | 0 | 0 | 0 | 1 | 0
2014-10-25 | 0 | 0 | 0 | 0 | 0 | 0 | 0 | 1 | 0 | 1 | 0 | 0
2014-10-26 | 0 | 0 | 0 | 0 | 0 | 0 | 0 | 0 | 1 | 1 | 0 | 0
2014-10-27 | 0 | 0 | 1 | 0 | 0 | 0 | 0 | 0 | 0 | 0 | 1 | 0
2014-10-28 | 0 | 0 | 0 | 1 | 0 | 0 | 0 | 0 | 0 | 0 | 1 | 1
2014-10-29 | 0 | 0 | 0 | 0 | 1 | 0 | 0 | 0 | 0 | 0 | 1 | 1
2014-10-30 | 0 | 0 | 0 | 0 | 0 | 1 | 0 | 0 | 0 | 0 | 1 | 1
2014-10-31 | 0 | 0 | 0 | 0 | 0 | 0 | 1 | 0 | 0 | 0 | 1 | 0
2014-11-01 | 0 | 0 | 0 | 0 | 0 | 0 | 0 | 1 | 0 | 1 | 0 | 0
2014-11-02 | 0 | 0 | 0 | 0 | 0 | 0 | 0 | 0 | 1 | 1 | 0 | 0
2014-11-03 | 0 | 0 | 1 | 0 | 0 | 0 | 0 | 0 | 0 | 0 | 1 | 0
2014-11-04 | 0 | 0 | 0 | 1 | 0 | 0 | 0 | 0 | 0 | 0 | 1 | 1
2014-11-05 | 0 | 0 | 0 | 0 | 1 | 0 | 0 | 0 | 0 | 0 | 1 | 1
2014-11-06 | 0 | 0 | 0 | 0 | 0 | 1 | 0 | 0 | 0 | 0 | 1 | 1
2014-11-07 | 0 | 0 | 0 | 0 | 0 | 0 | 1 | 0 | 0 | 0 | 1 | 0
2014-11-08 | 0 | 0 | 0 | 0 | 0 | 0 | 0 | 1 | 0 | 1 | 0 | 0
2014-11-09 | 0 | 0 | 0 | 0 | 0 | 0 | 0 | 0 | 1 | 1 | 0 | 0
2014-11-10 | 0 | 0 | 1 | 0 | 0 | 0 | 0 | 0 | 0 | 0 | 1 | 0
2014-11-11 | 0 | 0 | 0 | 1 | 0 | 0 | 0 | 0 | 0 | 0 | 1 | 1
2014-11-12 | 0 | 0 | 0 | 0 | 1 | 0 | 0 | 0 | 0 | 0 | 1 | 1
2014-11-13 | 0 | 0 | 0 | 0 | 0 | 1 | 0 | 0 | 0 | 0 | 1 | 1
2014-11-14 | 0 | 0 | 0 | 0 | 0 | 0 | 1 | 0 | 0 | 0 | 1 | 0
2014-11-15 | 0 | 0 | 0 | 0 | 0 | 0 | 0 | 1 | 0 | 1 | 0 | 0
2014-11-16 | 0 | 0 | 0 | 0 | 0 | 0 | 0 | 0 | 1 | 1 | 0 | 0
2014-11-17 | 0 | 0 | 1 | 0 | 0 | 0 | 0 | 0 | 0 | 0 | 1 | 0
2014-11-18 | 0 | 0 | 0 | 1 | 0 | 0 | 0 | 0 | 0 | 0 | 1 | 1
2014-11-19 | 0 | 0 | 0 | 0 | 1 | 0 | 0 | 0 | 0 | 0 | 1 | 1
2014-11-20 | 0 | 0 | 0 | 0 | 0 | 1 | 0 | 0 | 0 | 0 | 1 | 1
2014-11-21 | 0 | 0 | 0 | 0 | 0 | 0 | 1 | 0 | 0 | 0 | 1 | 0
2014-11-22 | 0 | 0 | 0 | 0 | 0 | 0 | 0 | 1 | 0 | 1 | 0 | 0
2014-11-23 | 0 | 0 | 0 | 0 | 0 | 0 | 0 | 0 | 1 | 1 | 0 | 0
2014-11-24 | 0 | 0 | 1 | 0 | 0 | 0 | 0 | 0 | 0 | 0 | 1 | 0
2014-11-25 | 0 | 0 | 0 | 1 | 0 | 0 | 0 | 0 | 0 | 0 | 1 | 1
2014-11-26 | 0 | 0 | 0 | 0 | 1 | 0 | 0 | 0 | 0 | 0 | 1 | 1
2014-11-27 | 0 | 0 | 0 | 0 | 0 | 1 | 0 | 0 | 0 | 1 | 0 | 1
2014-11-28 | 0 | 0 | 0 | 0 | 0 | 0 | 1 | 0 | 0 | 1 | 0 | 0
2014-11-29 | 0 | 0 | 0 | 0 | 0 | 0 | 0 | 1 | 0 | 1 | 0 | 0
2014-11-30 | 0 | 0 | 0 | 0 | 0 | 0 | 0 | 0 | 1 | 1 | 0 | 0
2014-12-01 | 1 | 0 | 1 | 0 | 0 | 0 | 0 | 0 | 0 | 0 | 1 | 0
2014-12-02 | 1 | 0 | 0 | 1 | 0 | 0 | 0 | 0 | 0 | 0 | 1 | 1
2014-12-03 | 1 | 0 | 0 | 0 | 1 | 0 | 0 | 0 | 0 | 0 | 1 | 1
2014-12-04 | 1 | 0 | 0 | 0 | 0 | 1 | 0 | 0 | 0 | 0 | 1 | 1
2014-12-05 | 1 | 0 | 0 | 0 | 0 | 0 | 1 | 0 | 0 | 0 | 1 | 0
2014-12-06 | 1 | 0 | 0 | 0 | 0 | 0 | 0 | 1 | 0 | 1 | 0 | 0
2014-12-07 | 1 | 0 | 0 | 0 | 0 | 0 | 0 | 0 | 1 | 1 | 0 | 0
2014-12-08 | 1 | 0 | 1 | 0 | 0 | 0 | 0 | 0 | 0 | 0 | 1 | 0
2014-12-09 | 1 | 0 | 0 | 1 | 0 | 0 | 0 | 0 | 0 | 0 | 1 | 1
2014-12-10 | 1 | 0 | 0 | 0 | 1 | 0 | 0 | 0 | 0 | 0 | 1 | 1
2014-12-11 | 1 | 0 | 0 | 0 | 0 | 1 | 0 | 0 | 0 | 0 | 1 | 1
2014-12-12 | 1 | 0 | 0 | 0 | 0 | 0 | 1 | 0 | 0 | 0 | 1 | 0
2014-12-13 | 1 | 0 | 0 | 0 | 0 | 0 | 0 | 1 | 0 | 1 | 0 | 0
2014-12-14 | 1 | 0 | 0 | 0 | 0 | 0 | 0 | 0 | 1 | 1 | 0 | 0
2014-12-15 | 1 | 0 | 1 | 0 | 0 | 0 | 0 | 0 | 0 | 0 | 1 | 0
2014-12-16 | 1 | 0 | 0 | 1 | 0 | 0 | 0 | 0 | 0 | 0 | 1 | 1
2014-12-17 | 1 | 0 | 0 | 0 | 1 | 0 | 0 | 0 | 0 | 0 | 1 | 1
2014-12-18 | 1 | 0 | 0 | 0 | 0 | 1 | 0 | 0 | 0 | 0 | 1 | 1
2014-12-19 | 1 | 0 | 0 | 0 | 0 | 0 | 1 | 0 | 0 | 0 | 1 | 0
2014-12-20 | 1 | 0 | 0 | 0 | 0 | 0 | 0 | 1 | 0 | 1 | 0 | 0
2014-12-21 | 1 | 0 | 0 | 0 | 0 | 0 | 0 | 0 | 1 | 1 | 0 | 0
2014-12-22 | 1 | 0 | 1 | 0 | 0 | 0 | 0 | 0 | 0 | 0 | 1 | 0
2014-12-23 | 1 | 0 | 0 | 1 | 0 | 0 | 0 | 0 | 0 | 0 | 1 | 1
2014-12-24 | 1 | 0 | 0 | 0 | 1 | 0 | 0 | 0 | 0 | 0 | 1 | 1
2014-12-25 | 1 | 0 | 0 | 0 | 0 | 1 | 0 | 0 | 0 | 1 | 0 | 1
2014-12-26 | 1 | 0 | 0 | 0 | 0 | 0 | 1 | 0 | 0 | 0 | 1 | 0
2014-12-27 | 1 | 0 | 0 | 0 | 0 | 0 | 0 | 1 | 0 | 1 | 0 | 0
2014-12-28 | 1 | 0 | 0 | 0 | 0 | 0 | 0 | 0 | 1 | 1 | 0 | 0
2014-12-29 | 1 | 0 | 1 | 0 | 0 | 0 | 0 | 0 | 0 | 0 | 1 | 0
2014-12-30 | 1 | 0 | 0 | 1 | 0 | 0 | 0 | 0 | 0 | 0 | 1 | 1
2014-12-31 | 1 | 0 | 0 | 0 | 1 | 0 | 0 | 0 | 0 | 0 | 1 | 1
2015-01-01 | 1 | 0 | 0 | 0 | 0 | 1 | 0 | 0 | 0 | 1 | 0 | 1
2015-01-02 | 1 | 0 | 0 | 0 | 0 | 0 | 1 | 0 | 0 | 0 | 1 | 0
2015-01-03 | 1 | 0 | 0 | 0 | 0 | 0 | 0 | 1 | 0 | 1 | 0 | 0
2015-01-04 | 1 | 0 | 0 | 0 | 0 | 0 | 0 | 0 | 1 | 1 | 0 | 0
2015-01-05 | 1 | 0 | 1 | 0 | 0 | 0 | 0 | 0 | 0 | 0 | 1 | 0
2015-01-06 | 1 | 0 | 0 | 1 | 0 | 0 | 0 | 0 | 0 | 0 | 1 | 1
2015-01-07 | 1 | 0 | 0 | 0 | 1 | 0 | 0 | 0 | 0 | 0 | 1 | 1
2015-01-08 | 1 | 0 | 0 | 0 | 0 | 1 | 0 | 0 | 0 | 0 | 1 | 1
2015-01-09 | 1 | 0 | 0 | 0 | 0 | 0 | 1 | 0 | 0 | 0 | 1 | 0
2015-01-10 | 1 | 0 | 0 | 0 | 0 | 0 | 0 | 1 | 0 | 1 | 0 | 0
2015-01-11 | 1 | 0 | 0 | 0 | 0 | 0 | 0 | 0 | 1 | 1 | 0 | 0
2015-01-12 | 1 | 0 | 1 | 0 | 0 | 0 | 0 | 0 | 0 | 0 | 1 | 0
2015-01-13 | 1 | 0 | 0 | 1 | 0 | 0 | 0 | 0 | 0 | 0 | 1 | 1
2015-01-14 | 1 | 0 | 0 | 0 | 1 | 0 | 0 | 0 | 0 | 0 | 1 | 1
2015-01-15 | 1 | 0 | 0 | 0 | 0 | 1 | 0 | 0 | 0 | 0 | 1 | 1
2015-01-16 | 1 | 0 | 0 | 0 | 0 | 0 | 1 | 0 | 0 | 0 | 1 | 0
2015-01-17 | 1 | 0 | 0 | 0 | 0 | 0 | 0 | 1 | 0 | 1 | 0 | 0
2015-01-18 | 1 | 0 | 0 | 0 | 0 | 0 | 0 | 0 | 1 | 1 | 0 | 0
2015-01-19 | 1 | 0 | 1 | 0 | 0 | 0 | 0 | 0 | 0 | 0 | 1 | 0
2015-01-20 | 1 | 0 | 0 | 1 | 0 | 0 | 0 | 0 | 0 | 0 | 1 | 1
2015-01-21 | 1 | 0 | 0 | 0 | 1 | 0 | 0 | 0 | 0 | 0 | 1 | 1
2015-01-22 | 1 | 0 | 0 | 0 | 0 | 1 | 0 | 0 | 0 | 0 | 1 | 1
2015-01-23 | 1 | 0 | 0 | 0 | 0 | 0 | 1 | 0 | 0 | 0 | 1 | 0
2015-01-24 | 1 | 0 | 0 | 0 | 0 | 0 | 0 | 1 | 0 | 1 | 0 | 0
2015-01-25 | 1 | 0 | 0 | 0 | 0 | 0 | 0 | 0 | 1 | 1 | 0 | 0
2015-01-26 | 1 | 0 | 1 | 0 | 0 | 0 | 0 | 0 | 0 | 0 | 1 | 0
2015-01-27 | 1 | 0 | 0 | 1 | 0 | 0 | 0 | 0 | 0 | 0 | 1 | 1
2015-01-28 | 1 | 0 | 0 | 0 | 1 | 0 | 0 | 0 | 0 | 0 | 1 | 1
2015-01-29 | 1 | 0 | 0 | 0 | 0 | 1 | 0 | 0 | 0 | 0 | 1 | 1
2015-01-30 | 1 | 0 | 0 | 0 | 0 | 0 | 1 | 0 | 0 | 0 | 1 | 0
2015-01-31 | 1 | 0 | 0 | 0 | 0 | 0 | 0 | 1 | 0 | 1 | 0 | 0
2015-02-01 | 1 | 0 | 0 | 0 | 0 | 0 | 0 | 0 | 1 | 1 | 0 | 0
2015-02-02 | 1 | 0 | 1 | 0 | 0 | 0 | 0 | 0 | 0 | 0 | 1 | 0
2015-02-03 | 1 | 0 | 0 | 1 | 0 | 0 | 0 | 0 | 0 | 0 | 1 | 1
2015-02-04 | 1 | 0 | 0 | 0 | 1 | 0 | 0 | 0 | 0 | 0 | 1 | 1
2015-02-05 | 1 | 0 | 0 | 0 | 0 | 1 | 0 | 0 | 0 | 0 | 1 | 1
2015-02-06 | 1 | 0 | 0 | 0 | 0 | 0 | 1 | 0 | 0 | 0 | 1 | 0
2015-02-07 | 1 | 0 | 0 | 0 | 0 | 0 | 0 | 1 | 0 | 1 | 0 | 0
2015-02-08 | 1 | 0 | 0 | 0 | 0 | 0 | 0 | 0 | 1 | 1 | 0 | 0
2015-02-09 | 1 | 0 | 1 | 0 | 0 | 0 | 0 | 0 | 0 | 0 | 1 | 0
2015-02-10 | 1 | 0 | 0 | 1 | 0 | 0 | 0 | 0 | 0 | 0 | 1 | 1
2015-02-11 | 1 | 0 | 0 | 0 | 1 | 0 | 0 | 0 | 0 | 0 | 1 | 1
2015-02-12 | 1 | 0 | 0 | 0 | 0 | 1 | 0 | 0 | 0 | 0 | 1 | 1
2015-02-13 | 1 | 0 | 0 | 0 | 0 | 0 | 1 | 0 | 0 | 0 | 1 | 0
2015-02-14 | 1 | 0 | 0 | 0 | 0 | 0 | 0 | 1 | 0 | 1 | 0 | 0
2015-02-15 | 1 | 0 | 0 | 0 | 0 | 0 | 0 | 0 | 1 | 1 | 0 | 0
2015-02-16 | 1 | 0 | 1 | 0 | 0 | 0 | 0 | 0 | 0 | 0 | 1 | 0
2015-02-17 | 1 | 0 | 0 | 1 | 0 | 0 | 0 | 0 | 0 | 0 | 1 | 1
2015-02-18 | 1 | 0 | 0 | 0 | 1 | 0 | 0 | 0 | 0 | 0 | 1 | 1
2015-02-19 | 1 | 0 | 0 | 0 | 0 | 1 | 0 | 0 | 0 | 0 | 1 | 1
2015-02-20 | 1 | 0 | 0 | 0 | 0 | 0 | 1 | 0 | 0 | 0 | 1 | 0
2015-02-21 | 1 | 0 | 0 | 0 | 0 | 0 | 0 | 1 | 0 | 1 | 0 | 0
2015-02-22 | 1 | 0 | 0 | 0 | 0 | 0 | 0 | 0 | 1 | 1 | 0 | 0
2015-02-23 | 1 | 0 | 1 | 0 | 0 | 0 | 0 | 0 | 0 | 0 | 1 | 0
2015-02-24 | 1 | 0 | 0 | 1 | 0 | 0 | 0 | 0 | 0 | 0 | 1 | 1
2015-02-25 | 1 | 0 | 0 | 0 | 1 | 0 | 0 | 0 | 0 | 0 | 1 | 1
2015-02-26 | 1 | 0 | 0 | 0 | 0 | 1 | 0 | 0 | 0 | 0 | 1 | 1
2015-02-27 | 1 | 0 | 0 | 0 | 0 | 0 | 1 | 0 | 0 | 0 | 1 | 0
2015-02-28 | 1 | 0 | 0 | 0 | 0 | 0 | 0 | 1 | 0 | 1 | 0 | 0
2015-03-01 | 0 | 0 | 0 | 0 | 0 | 0 | 0 | 0 | 1 | 1 | 0 | 0
2015-03-02 | 0 | 0 | 1 | 0 | 0 | 0 | 0 | 0 | 0 | 0 | 1 | 0
2015-03-03 | 0 | 0 | 0 | 1 | 0 | 0 | 0 | 0 | 0 | 0 | 1 | 1
2015-03-04 | 0 | 0 | 0 | 0 | 1 | 0 | 0 | 0 | 0 | 0 | 1 | 1
2015-03-05 | 0 | 0 | 0 | 0 | 0 | 1 | 0 | 0 | 0 | 0 | 1 | 1
2015-03-06 | 0 | 0 | 0 | 0 | 0 | 0 | 1 | 0 | 0 | 0 | 1 | 0
2015-03-07 | 0 | 0 | 0 | 0 | 0 | 0 | 0 | 1 | 0 | 1 | 0 | 0
2015-03-08 | 0 | 0 | 0 | 0 | 0 | 0 | 0 | 0 | 1 | 1 | 0 | 0
2015-03-09 | 0 | 0 | 1 | 0 | 0 | 0 | 0 | 0 | 0 | 0 | 1 | 0
2015-03-10 | 0 | 0 | 0 | 1 | 0 | 0 | 0 | 0 | 0 | 0 | 1 | 1
2015-03-11 | 0 | 0 | 0 | 0 | 1 | 0 | 0 | 0 | 0 | 0 | 1 | 1
2015-03-12 | 0 | 0 | 0 | 0 | 0 | 1 | 0 | 0 | 0 | 0 | 1 | 1
2015-03-13 | 0 | 0 | 0 | 0 | 0 | 0 | 1 | 0 | 0 | 0 | 1 | 0
2015-03-14 | 0 | 0 | 0 | 0 | 0 | 0 | 0 | 1 | 0 | 1 | 0 | 0
2015-03-15 | 0 | 0 | 0 | 0 | 0 | 0 | 0 | 0 | 1 | 1 | 0 | 0
2015-03-16 | 0 | 0 | 1 | 0 | 0 | 0 | 0 | 0 | 0 | 0 | 1 | 0
2015-03-17 | 0 | 0 | 0 | 1 | 0 | 0 | 0 | 0 | 0 | 0 | 1 | 1
2015-03-18 | 0 | 0 | 0 | 0 | 1 | 0 | 0 | 0 | 0 | 0 | 1 | 1
2015-03-19 | 0 | 0 | 0 | 0 | 0 | 1 | 0 | 0 | 0 | 0 | 1 | 1
2015-03-20 | 0 | 0 | 0 | 0 | 0 | 0 | 1 | 0 | 0 | 0 | 1 | 0
2015-03-21 | 0 | 0 | 0 | 0 | 0 | 0 | 0 | 1 | 0 | 1 | 0 | 0
2015-03-22 | 0 | 0 | 0 | 0 | 0 | 0 | 0 | 0 | 1 | 1 | 0 | 0
2015-03-23 | 0 | 0 | 1 | 0 | 0 | 0 | 0 | 0 | 0 | 0 | 1 | 0
2015-03-24 | 0 | 0 | 0 | 1 | 0 | 0 | 0 | 0 | 0 | 0 | 1 | 1
2015-03-25 | 0 | 0 | 0 | 0 | 1 | 0 | 0 | 0 | 0 | 0 | 1 | 1
2015-03-26 | 0 | 0 | 0 | 0 | 0 | 1 | 0 | 0 | 0 | 0 | 1 | 1
2015-03-27 | 0 | 0 | 0 | 0 | 0 | 0 | 1 | 0 | 0 | 0 | 1 | 0
2015-03-28 | 0 | 0 | 0 | 0 | 0 | 0 | 0 | 1 | 0 | 1 | 0 | 0
2015-03-29 | 0 | 0 | 0 | 0 | 0 | 0 | 0 | 0 | 1 | 1 | 0 | 0
2015-03-30 | 0 | 0 | 1 | 0 | 0 | 0 | 0 | 0 | 0 | 0 | 1 | 0
2015-03-31 | 0 | 0 | 0 | 1 | 0 | 0 | 0 | 0 | 0 | 0 | 1 | 1
2015-04-01 | 0 | 0 | 0 | 0 | 1 | 0 | 0 | 0 | 0 | 0 | 1 | 1
2015-04-02 | 0 | 0 | 0 | 0 | 0 | 1 | 0 | 0 | 0 | 0 | 1 | 1
2015-04-03 | 0 | 0 | 0 | 0 | 0 | 0 | 1 | 0 | 0 | 0 | 1 | 0
2015-04-04 | 0 | 0 | 0 | 0 | 0 | 0 | 0 | 1 | 0 | 1 | 0 | 0
2015-04-05 | 0 | 0 | 0 | 0 | 0 | 0 | 0 | 0 | 1 | 1 | 0 | 0
2015-04-06 | 0 | 0 | 1 | 0 | 0 | 0 | 0 | 0 | 0 | 0 | 1 | 0
2015-04-07 | 0 | 0 | 0 | 1 | 0 | 0 | 0 | 0 | 0 | 0 | 1 | 1
2015-04-08 | 0 | 0 | 0 | 0 | 1 | 0 | 0 | 0 | 0 | 0 | 1 | 1
2015-04-09 | 0 | 0 | 0 | 0 | 0 | 1 | 0 | 0 | 0 | 0 | 1 | 1
2015-04-10 | 0 | 0 | 0 | 0 | 0 | 0 | 1 | 0 | 0 | 0 | 1 | 0
2015-04-11 | 0 | 0 | 0 | 0 | 0 | 0 | 0 | 1 | 0 | 1 | 0 | 0
2015-04-12 | 0 | 0 | 0 | 0 | 0 | 0 | 0 | 0 | 1 | 1 | 0 | 0
2015-04-13 | 0 | 0 | 1 | 0 | 0 | 0 | 0 | 0 | 0 | 0 | 1 | 0
2015-04-14 | 0 | 0 | 0 | 1 | 0 | 0 | 0 | 0 | 0 | 0 | 1 | 1
2015-04-15 | 0 | 0 | 0 | 0 | 1 | 0 | 0 | 0 | 0 | 0 | 1 | 1
2015-04-16 | 0 | 0 | 0 | 0 | 0 | 1 | 0 | 0 | 0 | 0 | 1 | 1
2015-04-17 | 0 | 0 | 0 | 0 | 0 | 0 | 1 | 0 | 0 | 0 | 1 | 0
2015-04-18 | 0 | 0 | 0 | 0 | 0 | 0 | 0 | 1 | 0 | 1 | 0 | 0
2015-04-19 | 0 | 0 | 0 | 0 | 0 | 0 | 0 | 0 | 1 | 1 | 0 | 0
2015-04-20 | 0 | 0 | 1 | 0 | 0 | 0 | 0 | 0 | 0 | 0 | 1 | 0
2015-04-21 | 0 | 0 | 0 | 1 | 0 | 0 | 0 | 0 | 0 | 0 | 1 | 1
2015-04-22 | 0 | 0 | 0 | 0 | 1 | 0 | 0 | 0 | 0 | 0 | 1 | 1
2015-04-23 | 0 | 0 | 0 | 0 | 0 | 1 | 0 | 0 | 0 | 0 | 1 | 1
2015-04-24 | 0 | 0 | 0 | 0 | 0 | 0 | 1 | 0 | 0 | 0 | 1 | 0
2015-04-25 | 0 | 0 | 0 | 0 | 0 | 0 | 0 | 1 | 0 | 1 | 0 | 0
2015-04-26 | 0 | 0 | 0 | 0 | 0 | 0 | 0 | 0 | 1 | 1 | 0 | 0
2015-04-27 | 0 | 0 | 1 | 0 | 0 | 0 | 0 | 0 | 0 | 0 | 1 | 0
2015-04-28 | 0 | 0 | 0 | 1 | 0 | 0 | 0 | 0 | 0 | 0 | 1 | 1
2015-04-29 | 0 | 0 | 0 | 0 | 1 | 0 | 0 | 0 | 0 | 0 | 1 | 1
2015-04-30 | 0 | 0 | 0 | 0 | 0 | 1 | 0 | 0 | 0 | 0 | 1 | 1
2015-05-01 | 0 | 0 | 0 | 0 | 0 | 0 | 1 | 0 | 0 | 0 | 1 | 0
2015-05-02 | 0 | 0 | 0 | 0 | 0 | 0 | 0 | 1 | 0 | 1 | 0 | 0
2015-05-03 | 0 | 0 | 0 | 0 | 0 | 0 | 0 | 0 | 1 | 1 | 0 | 0
2015-05-04 | 0 | 0 | 1 | 0 | 0 | 0 | 0 | 0 | 0 | 0 | 1 | 0
2015-05-05 | 0 | 0 | 0 | 1 | 0 | 0 | 0 | 0 | 0 | 0 | 1 | 1
2015-05-06 | 0 | 0 | 0 | 0 | 1 | 0 | 0 | 0 | 0 | 0 | 1 | 1
2015-05-07 | 0 | 0 | 0 | 0 | 0 | 1 | 0 | 0 | 0 | 0 | 1 | 1
2015-05-08 | 0 | 0 | 0 | 0 | 0 | 0 | 1 | 0 | 0 | 0 | 1 | 0
2015-05-09 | 0 | 0 | 0 | 0 | 0 | 0 | 0 | 1 | 0 | 1 | 0 | 0
2015-05-10 | 0 | 0 | 0 | 0 | 0 | 0 | 0 | 0 | 1 | 1 | 0 | 0
2015-05-11 | 0 | 0 | 1 | 0 | 0 | 0 | 0 | 0 | 0 | 0 | 1 | 0
2015-05-12 | 0 | 0 | 0 | 1 | 0 | 0 | 0 | 0 | 0 | 0 | 1 | 1
2015-05-13 | 0 | 0 | 0 | 0 | 1 | 0 | 0 | 0 | 0 | 0 | 1 | 1
2015-05-14 | 0 | 0 | 0 | 0 | 0 | 1 | 0 | 0 | 0 | 0 | 1 | 1
2015-05-15 | 0 | 0 | 0 | 0 | 0 | 0 | 1 | 0 | 0 | 0 | 1 | 0
2015-05-16 | 0 | 0 | 0 | 0 | 0 | 0 | 0 | 1 | 0 | 1 | 0 | 0
2015-05-17 | 0 | 0 | 0 | 0 | 0 | 0 | 0 | 0 | 1 | 1 | 0 | 0
2015-05-18 | 0 | 0 | 1 | 0 | 0 | 0 | 0 | 0 | 0 | 0 | 1 | 0
2015-05-19 | 0 | 0 | 0 | 1 | 0 | 0 | 0 | 0 | 0 | 0 | 1 | 1
2015-05-20 | 0 | 0 | 0 | 0 | 1 | 0 | 0 | 0 | 0 | 0 | 1 | 1
2015-05-21 | 0 | 0 | 0 | 0 | 0 | 1 | 0 | 0 | 0 | 0 | 1 | 1
2015-05-22 | 0 | 0 | 0 | 0 | 0 | 0 | 1 | 0 | 0 | 0 | 1 | 0
2015-05-23 | 0 | 0 | 0 | 0 | 0 | 0 | 0 | 1 | 0 | 1 | 0 | 0
2015-05-24 | 0 | 0 | 0 | 0 | 0 | 0 | 0 | 0 | 1 | 1 | 0 | 0
2015-05-25 | 0 | 0 | 1 | 0 | 0 | 0 | 0 | 0 | 0 | 1 | 0 | 0
2015-05-26 | 0 | 0 | 0 | 1 | 0 | 0 | 0 | 0 | 0 | 0 | 1 | 1
2015-05-27 | 0 | 0 | 0 | 0 | 1 | 0 | 0 | 0 | 0 | 0 | 1 | 1
2015-05-28 | 0 | 0 | 0 | 0 | 0 | 1 | 0 | 0 | 0 | 0 | 1 | 1
2015-05-29 | 0 | 0 | 0 | 0 | 0 | 0 | 1 | 0 | 0 | 0 | 1 | 0
2015-05-30 | 0 | 0 | 0 | 0 | 0 | 0 | 0 | 1 | 0 | 1 | 0 | 0
2015-05-31 | 0 | 0 | 0 | 0 | 0 | 0 | 0 | 0 | 1 | 1 | 0 | 0
2015-06-01 | 0 | 1 | 1 | 0 | 0 | 0 | 0 | 0 | 0 | 0 | 1 | 0
2015-06-02 | 0 | 1 | 0 | 1 | 0 | 0 | 0 | 0 | 0 | 0 | 1 | 1
2015-06-03 | 0 | 1 | 0 | 0 | 1 | 0 | 0 | 0 | 0 | 0 | 1 | 1
2015-06-04 | 0 | 1 | 0 | 0 | 0 | 1 | 0 | 0 | 0 | 0 | 1 | 1
2015-06-05 | 0 | 1 | 0 | 0 | 0 | 0 | 1 | 0 | 0 | 0 | 1 | 0
2015-06-06 | 0 | 1 | 0 | 0 | 0 | 0 | 0 | 1 | 0 | 1 | 0 | 0
2015-06-07 | 0 | 1 | 0 | 0 | 0 | 0 | 0 | 0 | 1 | 1 | 0 | 0
2015-06-08 | 0 | 1 | 1 | 0 | 0 | 0 | 0 | 0 | 0 | 0 | 1 | 0
2015-06-09 | 0 | 1 | 0 | 1 | 0 | 0 | 0 | 0 | 0 | 0 | 1 | 1
2015-06-10 | 0 | 1 | 0 | 0 | 1 | 0 | 0 | 0 | 0 | 0 | 1 | 1
2015-06-11 | 0 | 1 | 0 | 0 | 0 | 1 | 0 | 0 | 0 | 0 | 1 | 1
2015-06-12 | 0 | 1 | 0 | 0 | 0 | 0 | 1 | 0 | 0 | 0 | 1 | 0
2015-06-13 | 0 | 1 | 0 | 0 | 0 | 0 | 0 | 1 | 0 | 1 | 0 | 0
2015-06-14 | 0 | 1 | 0 | 0 | 0 | 0 | 0 | 0 | 1 | 1 | 0 | 0
2015-06-15 | 0 | 1 | 1 | 0 | 0 | 0 | 0 | 0 | 0 | 0 | 1 | 0
2015-06-16 | 0 | 1 | 0 | 1 | 0 | 0 | 0 | 0 | 0 | 0 | 1 | 1
2015-06-17 | 0 | 1 | 0 | 0 | 1 | 0 | 0 | 0 | 0 | 0 | 1 | 1
2015-06-18 | 0 | 1 | 0 | 0 | 0 | 1 | 0 | 0 | 0 | 0 | 1 | 1
2015-06-19 | 0 | 1 | 0 | 0 | 0 | 0 | 1 | 0 | 0 | 0 | 1 | 0
2015-06-20 | 0 | 1 | 0 | 0 | 0 | 0 | 0 | 1 | 0 | 1 | 0 | 0
2015-06-21 | 0 | 1 | 0 | 0 | 0 | 0 | 0 | 0 | 1 | 1 | 0 | 0
2015-06-22 | 0 | 1 | 1 | 0 | 0 | 0 | 0 | 0 | 0 | 0 | 1 | 0
2015-06-23 | 0 | 1 | 0 | 1 | 0 | 0 | 0 | 0 | 0 | 0 | 1 | 1
2015-06-24 | 0 | 1 | 0 | 0 | 1 | 0 | 0 | 0 | 0 | 0 | 1 | 1
2015-06-25 | 0 | 1 | 0 | 0 | 0 | 1 | 0 | 0 | 0 | 0 | 1 | 1
2015-06-26 | 0 | 1 | 0 | 0 | 0 | 0 | 1 | 0 | 0 | 0 | 1 | 0
2015-06-27 | 0 | 1 | 0 | 0 | 0 | 0 | 0 | 1 | 0 | 1 | 0 | 0
2015-06-28 | 0 | 1 | 0 | 0 | 0 | 0 | 0 | 0 | 1 | 1 | 0 | 0
2015-06-29 | 0 | 1 | 1 | 0 | 0 | 0 | 0 | 0 | 0 | 0 | 1 | 0
2015-06-30 | 0 | 1 | 0 | 1 | 0 | 0 | 0 | 0 | 0 | 0 | 1 | 1
2015-07-01 | 0 | 1 | 0 | 0 | 1 | 0 | 0 | 0 | 0 | 0 | 1 | 1
2015-07-02 | 0 | 1 | 0 | 0 | 0 | 1 | 0 | 0 | 0 | 0 | 1 | 1
2015-07-03 | 0 | 1 | 0 | 0 | 0 | 0 | 1 | 0 | 0 | 1 | 0 | 0
2015-07-04 | 0 | 1 | 0 | 0 | 0 | 0 | 0 | 1 | 0 | 1 | 0 | 0
2015-07-05 | 0 | 1 | 0 | 0 | 0 | 0 | 0 | 0 | 1 | 1 | 0 | 0
2015-07-06 | 0 | 1 | 1 | 0 | 0 | 0 | 0 | 0 | 0 | 0 | 1 | 0
2015-07-07 | 0 | 1 | 0 | 1 | 0 | 0 | 0 | 0 | 0 | 0 | 1 | 1
2015-07-08 | 0 | 1 | 0 | 0 | 1 | 0 | 0 | 0 | 0 | 0 | 1 | 1
2015-07-09 | 0 | 1 | 0 | 0 | 0 | 1 | 0 | 0 | 0 | 0 | 1 | 1
2015-07-10 | 0 | 1 | 0 | 0 | 0 | 0 | 1 | 0 | 0 | 0 | 1 | 0
2015-07-11 | 0 | 1 | 0 | 0 | 0 | 0 | 0 | 1 | 0 | 1 | 0 | 0
2015-07-12 | 0 | 1 | 0 | 0 | 0 | 0 | 0 | 0 | 1 | 1 | 0 | 0
2015-07-13 | 0 | 1 | 1 | 0 | 0 | 0 | 0 | 0 | 0 | 0 | 1 | 0
2015-07-14 | 0 | 1 | 0 | 1 | 0 | 0 | 0 | 0 | 0 | 0 | 1 | 1
2015-07-15 | 0 | 1 | 0 | 0 | 1 | 0 | 0 | 0 | 0 | 0 | 1 | 1
2015-07-16 | 0 | 1 | 0 | 0 | 0 | 1 | 0 | 0 | 0 | 0 | 1 | 1
2015-07-17 | 0 | 1 | 0 | 0 | 0 | 0 | 1 | 0 | 0 | 0 | 1 | 0
2015-07-18 | 0 | 1 | 0 | 0 | 0 | 0 | 0 | 1 | 0 | 1 | 0 | 0
2015-07-19 | 0 | 1 | 0 | 0 | 0 | 0 | 0 | 0 | 1 | 1 | 0 | 0
2015-07-20 | 0 | 1 | 1 | 0 | 0 | 0 | 0 | 0 | 0 | 0 | 1 | 0
2015-07-21 | 0 | 1 | 0 | 1 | 0 | 0 | 0 | 0 | 0 | 0 | 1 | 1
2015-07-22 | 0 | 1 | 0 | 0 | 1 | 0 | 0 | 0 | 0 | 0 | 1 | 1
2015-07-23 | 0 | 1 | 0 | 0 | 0 | 1 | 0 | 0 | 0 | 0 | 1 | 1
2015-07-24 | 0 | 1 | 0 | 0 | 0 | 0 | 1 | 0 | 0 | 0 | 1 | 0
2015-07-25 | 0 | 1 | 0 | 0 | 0 | 0 | 0 | 1 | 0 | 1 | 0 | 0
2015-07-26 | 0 | 1 | 0 | 0 | 0 | 0 | 0 | 0 | 1 | 1 | 0 | 0
2015-07-27 | 0 | 1 | 1 | 0 | 0 | 0 | 0 | 0 | 0 | 0 | 1 | 0
2015-07-28 | 0 | 1 | 0 | 1 | 0 | 0 | 0 | 0 | 0 | 0 | 1 | 1
2015-07-29 | 0 | 1 | 0 | 0 | 1 | 0 | 0 | 0 | 0 | 0 | 1 | 1
2015-07-30 | 0 | 1 | 0 | 0 | 0 | 1 | 0 | 0 | 0 | 0 | 1 | 1
2015-07-31 | 0 | 1 | 0 | 0 | 0 | 0 | 1 | 0 | 0 | 0 | 1 | 0
2015-08-01 | 0 | 1 | 0 | 0 | 0 | 0 | 0 | 1 | 0 | 1 | 0 | 0
2015-08-02 | 0 | 1 | 0 | 0 | 0 | 0 | 0 | 0 | 1 | 1 | 0 | 0
2015-08-03 | 0 | 1 | 1 | 0 | 0 | 0 | 0 | 0 | 0 | 0 | 1 | 0
2015-08-04 | 0 | 1 | 0 | 1 | 0 | 0 | 0 | 0 | 0 | 0 | 1 | 1
2015-08-05 | 0 | 1 | 0 | 0 | 1 | 0 | 0 | 0 | 0 | 0 | 1 | 1
2015-08-06 | 0 | 1 | 0 | 0 | 0 | 1 | 0 | 0 | 0 | 0 | 1 | 1
2015-08-07 | 0 | 1 | 0 | 0 | 0 | 0 | 1 | 0 | 0 | 0 | 1 | 0
2015-08-08 | 0 | 1 | 0 | 0 | 0 | 0 | 0 | 1 | 0 | 1 | 0 | 0
2015-08-09 | 0 | 1 | 0 | 0 | 0 | 0 | 0 | 0 | 1 | 1 | 0 | 0
2015-08-10 | 0 | 1 | 1 | 0 | 0 | 0 | 0 | 0 | 0 | 0 | 1 | 0
2015-08-11 | 0 | 1 | 0 | 1 | 0 | 0 | 0 | 0 | 0 | 0 | 1 | 1
2015-08-12 | 0 | 1 | 0 | 0 | 1 | 0 | 0 | 0 | 0 | 0 | 1 | 1
2015-08-13 | 0 | 1 | 0 | 0 | 0 | 1 | 0 | 0 | 0 | 0 | 1 | 1
2015-08-14 | 0 | 1 | 0 | 0 | 0 | 0 | 1 | 0 | 0 | 0 | 1 | 0
2015-08-15 | 0 | 1 | 0 | 0 | 0 | 0 | 0 | 1 | 0 | 1 | 0 | 0
2015-08-16 | 0 | 1 | 0 | 0 | 0 | 0 | 0 | 0 | 1 | 1 | 0 | 0
2015-08-17 | 0 | 1 | 1 | 0 | 0 | 0 | 0 | 0 | 0 | 0 | 1 | 0
2015-08-18 | 0 | 1 | 0 | 1 | 0 | 0 | 0 | 0 | 0 | 0 | 1 | 1
2015-08-19 | 0 | 1 | 0 | 0 | 1 | 0 | 0 | 0 | 0 | 0 | 1 | 1
2015-08-20 | 0 | 1 | 0 | 0 | 0 | 1 | 0 | 0 | 0 | 0 | 1 | 1
2015-08-21 | 0 | 1 | 0 | 0 | 0 | 0 | 1 | 0 | 0 | 0 | 1 | 0
2015-08-22 | 0 | 1 | 0 | 0 | 0 | 0 | 0 | 1 | 0 | 1 | 0 | 0
2015-08-23 | 0 | 1 | 0 | 0 | 0 | 0 | 0 | 0 | 1 | 1 | 0 | 0
2015-08-24 | 0 | 1 | 1 | 0 | 0 | 0 | 0 | 0 | 0 | 0 | 1 | 0
2015-08-25 | 0 | 1 | 0 | 1 | 0 | 0 | 0 | 0 | 0 | 0 | 1 | 1
2015-08-26 | 0 | 1 | 0 | 0 | 1 | 0 | 0 | 0 | 0 | 0 | 1 | 1
2015-08-27 | 0 | 1 | 0 | 0 | 0 | 1 | 0 | 0 | 0 | 0 | 1 | 1
2015-08-28 | 0 | 1 | 0 | 0 | 0 | 0 | 1 | 0 | 0 | 0 | 1 | 0
2015-08-29 | 0 | 1 | 0 | 0 | 0 | 0 | 0 | 1 | 0 | 1 | 0 | 0
2015-08-30 | 0 | 1 | 0 | 0 | 0 | 0 | 0 | 0 | 1 | 1 | 0 | 0
2015-08-31 | 0 | 1 | 1 | 0 | 0 | 0 | 0 | 0 | 0 | 0 | 1 | 0
2015-09-01 | 0 | 1 | 0 | 1 | 0 | 0 | 0 | 0 | 0 | 0 | 1 | 1
2015-09-02 | 0 | 1 | 0 | 0 | 1 | 0 | 0 | 0 | 0 | 0 | 1 | 1
2015-09-03 | 0 | 1 | 0 | 0 | 0 | 1 | 0 | 0 | 0 | 0 | 1 | 1
2015-09-04 | 0 | 1 | 0 | 0 | 0 | 0 | 1 | 0 | 0 | 0 | 1 | 0
2015-09-05 | 0 | 1 | 0 | 0 | 0 | 0 | 0 | 1 | 0 | 1 | 0 | 0
2015-09-06 | 0 | 1 | 0 | 0 | 0 | 0 | 0 | 0 | 1 | 1 | 0 | 0
2015-09-07 | 0 | 1 | 1 | 0 | 0 | 0 | 0 | 0 | 0 | 1 | 0 | 0
2015-09-08 | 0 | 1 | 0 | 1 | 0 | 0 | 0 | 0 | 0 | 0 | 1 | 1
2015-09-09 | 0 | 1 | 0 | 0 | 1 | 0 | 0 | 0 | 0 | 0 | 1 | 1
2015-09-10 | 0 | 1 | 0 | 0 | 0 | 1 | 0 | 0 | 0 | 0 | 1 | 1
2015-09-11 | 0 | 1 | 0 | 0 | 0 | 0 | 1 | 0 | 0 | 0 | 1 | 0
2015-09-12 | 0 | 1 | 0 | 0 | 0 | 0 | 0 | 1 | 0 | 1 | 0 | 0
2015-09-13 | 0 | 1 | 0 | 0 | 0 | 0 | 0 | 0 | 1 | 1 | 0 | 0
2015-09-14 | 0 | 1 | 1 | 0 | 0 | 0 | 0 | 0 | 0 | 0 | 1 | 0
2015-09-15 | 0 | 1 | 0 | 1 | 0 | 0 | 0 | 0 | 0 | 0 | 1 | 1
2015-09-16 | 0 | 1 | 0 | 0 | 1 | 0 | 0 | 0 | 0 | 0 | 1 | 1
2015-09-17 | 0 | 1 | 0 | 0 | 0 | 1 | 0 | 0 | 0 | 0 | 1 | 1
2015-09-18 | 0 | 1 | 0 | 0 | 0 | 0 | 1 | 0 | 0 | 0 | 1 | 0
2015-09-19 | 0 | 1 | 0 | 0 | 0 | 0 | 0 | 1 | 0 | 1 | 0 | 0
2015-09-20 | 0 | 1 | 0 | 0 | 0 | 0 | 0 | 0 | 1 | 1 | 0 | 0
2015-09-21 | 0 | 1 | 1 | 0 | 0 | 0 | 0 | 0 | 0 | 0 | 1 | 0
2015-09-22 | 0 | 1 | 0 | 1 | 0 | 0 | 0 | 0 | 0 | 0 | 1 | 1
2015-09-23 | 0 | 1 | 0 | 0 | 1 | 0 | 0 | 0 | 0 | 0 | 1 | 1
2015-09-24 | 0 | 1 | 0 | 0 | 0 | 1 | 0 | 0 | 0 | 0 | 1 | 1
2015-09-25 | 0 | 1 | 0 | 0 | 0 | 0 | 1 | 0 | 0 | 0 | 1 | 0
2015-09-26 | 0 | 1 | 0 | 0 | 0 | 0 | 0 | 1 | 0 | 1 | 0 | 0
2015-09-27 | 0 | 1 | 0 | 0 | 0 | 0 | 0 | 0 | 1 | 1 | 0 | 0
2015-09-28 | 0 | 1 | 1 | 0 | 0 | 0 | 0 | 0 | 0 | 0 | 1 | 0
2015-09-29 | 0 | 1 | 0 | 1 | 0 | 0 | 0 | 0 | 0 | 0 | 1 | 1
2015-09-30 | 0 | 1 | 0 | 0 | 1 | 0 | 0 | 0 | 0 | 0 | 1 | 1
2015-10-01 | 0 | 0 | 0 | 0 | 0 | 1 | 0 | 0 | 0 | 0 | 1 | 1
2015-10-02 | 0 | 0 | 0 | 0 | 0 | 0 | 1 | 0 | 0 | 0 | 1 | 0
2015-10-03 | 0 | 0 | 0 | 0 | 0 | 0 | 0 | 1 | 0 | 1 | 0 | 0
2015-10-04 | 0 | 0 | 0 | 0 | 0 | 0 | 0 | 0 | 1 | 1 | 0 | 0
2015-10-05 | 0 | 0 | 1 | 0 | 0 | 0 | 0 | 0 | 0 | 0 | 1 | 0
2015-10-06 | 0 | 0 | 0 | 1 | 0 | 0 | 0 | 0 | 0 | 0 | 1 | 1
2015-10-07 | 0 | 0 | 0 | 0 | 1 | 0 | 0 | 0 | 0 | 0 | 1 | 1
2015-10-08 | 0 | 0 | 0 | 0 | 0 | 1 | 0 | 0 | 0 | 0 | 1 | 1
2015-10-09 | 0 | 0 | 0 | 0 | 0 | 0 | 1 | 0 | 0 | 0 | 1 | 0
2015-10-10 | 0 | 0 | 0 | 0 | 0 | 0 | 0 | 1 | 0 | 1 | 0 | 0
2015-10-11 | 0 | 0 | 0 | 0 | 0 | 0 | 0 | 0 | 1 | 1 | 0 | 0
2015-10-12 | 0 | 0 | 1 | 0 | 0 | 0 | 0 | 0 | 0 | 0 | 1 | 0
2015-10-13 | 0 | 0 | 0 | 1 | 0 | 0 | 0 | 0 | 0 | 0 | 1 | 1
2015-10-14 | 0 | 0 | 0 | 0 | 1 | 0 | 0 | 0 | 0 | 0 | 1 | 1
2015-10-15 | 0 | 0 | 0 | 0 | 0 | 1 | 0 | 0 | 0 | 0 | 1 | 1
2015-10-16 | 0 | 0 | 0 | 0 | 0 | 0 | 1 | 0 | 0 | 0 | 1 | 0
2015-10-17 | 0 | 0 | 0 | 0 | 0 | 0 | 0 | 1 | 0 | 1 | 0 | 0
2015-10-18 | 0 | 0 | 0 | 0 | 0 | 0 | 0 | 0 | 1 | 1 | 0 | 0
2015-10-19 | 0 | 0 | 1 | 0 | 0 | 0 | 0 | 0 | 0 | 0 | 1 | 0
2015-10-20 | 0 | 0 | 0 | 1 | 0 | 0 | 0 | 0 | 0 | 0 | 1 | 1
2015-10-21 | 0 | 0 | 0 | 0 | 1 | 0 | 0 | 0 | 0 | 0 | 1 | 1
2015-10-22 | 0 | 0 | 0 | 0 | 0 | 1 | 0 | 0 | 0 | 0 | 1 | 1
2015-10-23 | 0 | 0 | 0 | 0 | 0 | 0 | 1 | 0 | 0 | 0 | 1 | 0
2015-10-24 | 0 | 0 | 0 | 0 | 0 | 0 | 0 | 1 | 0 | 1 | 0 | 0
2015-10-25 | 0 | 0 | 0 | 0 | 0 | 0 | 0 | 0 | 1 | 1 | 0 | 0
2015-10-26 | 0 | 0 | 1 | 0 | 0 | 0 | 0 | 0 | 0 | 0 | 1 | 0
2015-10-27 | 0 | 0 | 0 | 1 | 0 | 0 | 0 | 0 | 0 | 0 | 1 | 1
2015-10-28 | 0 | 0 | 0 | 0 | 1 | 0 | 0 | 0 | 0 | 0 | 1 | 1
2015-10-29 | 0 | 0 | 0 | 0 | 0 | 1 | 0 | 0 | 0 | 0 | 1 | 1
2015-10-30 | 0 | 0 | 0 | 0 | 0 | 0 | 1 | 0 | 0 | 0 | 1 | 0
2015-10-31 | 0 | 0 | 0 | 0 | 0 | 0 | 0 | 1 | 0 | 1 | 0 | 0
2015-11-01 | 0 | 0 | 0 | 0 | 0 | 0 | 0 | 0 | 1 | 1 | 0 | 0
2015-11-02 | 0 | 0 | 1 | 0 | 0 | 0 | 0 | 0 | 0 | 0 | 1 | 0
2015-11-03 | 0 | 0 | 0 | 1 | 0 | 0 | 0 | 0 | 0 | 0 | 1 | 1
2015-11-04 | 0 | 0 | 0 | 0 | 1 | 0 | 0 | 0 | 0 | 0 | 1 | 1
2015-11-05 | 0 | 0 | 0 | 0 | 0 | 1 | 0 | 0 | 0 | 0 | 1 | 1
2015-11-06 | 0 | 0 | 0 | 0 | 0 | 0 | 1 | 0 | 0 | 0 | 1 | 0
2015-11-07 | 0 | 0 | 0 | 0 | 0 | 0 | 0 | 1 | 0 | 1 | 0 | 0
2015-11-08 | 0 | 0 | 0 | 0 | 0 | 0 | 0 | 0 | 1 | 1 | 0 | 0
2015-11-09 | 0 | 0 | 1 | 0 | 0 | 0 | 0 | 0 | 0 | 0 | 1 | 0
2015-11-10 | 0 | 0 | 0 | 1 | 0 | 0 | 0 | 0 | 0 | 0 | 1 | 1
2015-11-11 | 0 | 0 | 0 | 0 | 1 | 0 | 0 | 0 | 0 | 0 | 1 | 1
2015-11-12 | 0 | 0 | 0 | 0 | 0 | 1 | 0 | 0 | 0 | 0 | 1 | 1
2015-11-13 | 0 | 0 | 0 | 0 | 0 | 0 | 1 | 0 | 0 | 0 | 1 | 0
2015-11-14 | 0 | 0 | 0 | 0 | 0 | 0 | 0 | 1 | 0 | 1 | 0 | 0
2015-11-15 | 0 | 0 | 0 | 0 | 0 | 0 | 0 | 0 | 1 | 1 | 0 | 0
2015-11-16 | 0 | 0 | 1 | 0 | 0 | 0 | 0 | 0 | 0 | 0 | 1 | 0
2015-11-17 | 0 | 0 | 0 | 1 | 0 | 0 | 0 | 0 | 0 | 0 | 1 | 1
2015-11-18 | 0 | 0 | 0 | 0 | 1 | 0 | 0 | 0 | 0 | 0 | 1 | 1
2015-11-19 | 0 | 0 | 0 | 0 | 0 | 1 | 0 | 0 | 0 | 0 | 1 | 1
2015-11-20 | 0 | 0 | 0 | 0 | 0 | 0 | 1 | 0 | 0 | 0 | 1 | 0
2015-11-21 | 0 | 0 | 0 | 0 | 0 | 0 | 0 | 1 | 0 | 1 | 0 | 0
2015-11-22 | 0 | 0 | 0 | 0 | 0 | 0 | 0 | 0 | 1 | 1 | 0 | 0
2015-11-23 | 0 | 0 | 1 | 0 | 0 | 0 | 0 | 0 | 0 | 0 | 1 | 0
2015-11-24 | 0 | 0 | 0 | 1 | 0 | 0 | 0 | 0 | 0 | 0 | 1 | 1
2015-11-25 | 0 | 0 | 0 | 0 | 1 | 0 | 0 | 0 | 0 | 0 | 1 | 1
2015-11-26 | 0 | 0 | 0 | 0 | 0 | 1 | 0 | 0 | 0 | 1 | 0 | 1
2015-11-27 | 0 | 0 | 0 | 0 | 0 | 0 | 1 | 0 | 0 | 1 | 0 | 0
2015-11-28 | 0 | 0 | 0 | 0 | 0 | 0 | 0 | 1 | 0 | 1 | 0 | 0
2015-11-29 | 0 | 0 | 0 | 0 | 0 | 0 | 0 | 0 | 1 | 1 | 0 | 0
2015-11-30 | 0 | 0 | 1 | 0 | 0 | 0 | 0 | 0 | 0 | 0 | 1 | 0
2015-12-01 | 1 | 0 | 0 | 1 | 0 | 0 | 0 | 0 | 0 | 0 | 1 | 1
2015-12-02 | 1 | 0 | 0 | 0 | 1 | 0 | 0 | 0 | 0 | 0 | 1 | 1
2015-12-03 | 1 | 0 | 0 | 0 | 0 | 1 | 0 | 0 | 0 | 0 | 1 | 1
2015-12-04 | 1 | 0 | 0 | 0 | 0 | 0 | 1 | 0 | 0 | 0 | 1 | 0
2015-12-05 | 1 | 0 | 0 | 0 | 0 | 0 | 0 | 1 | 0 | 1 | 0 | 0
2015-12-06 | 1 | 0 | 0 | 0 | 0 | 0 | 0 | 0 | 1 | 1 | 0 | 0
2015-12-07 | 1 | 0 | 1 | 0 | 0 | 0 | 0 | 0 | 0 | 0 | 1 | 0
2015-12-08 | 1 | 0 | 0 | 1 | 0 | 0 | 0 | 0 | 0 | 0 | 1 | 1
2015-12-09 | 1 | 0 | 0 | 0 | 1 | 0 | 0 | 0 | 0 | 0 | 1 | 1
2015-12-10 | 1 | 0 | 0 | 0 | 0 | 1 | 0 | 0 | 0 | 0 | 1 | 1
2015-12-11 | 1 | 0 | 0 | 0 | 0 | 0 | 1 | 0 | 0 | 0 | 1 | 0
2015-12-12 | 1 | 0 | 0 | 0 | 0 | 0 | 0 | 1 | 0 | 1 | 0 | 0
2015-12-13 | 1 | 0 | 0 | 0 | 0 | 0 | 0 | 0 | 1 | 1 | 0 | 0
2015-12-14 | 1 | 0 | 1 | 0 | 0 | 0 | 0 | 0 | 0 | 0 | 1 | 0
2015-12-15 | 1 | 0 | 0 | 1 | 0 | 0 | 0 | 0 | 0 | 0 | 1 | 1
2015-12-16 | 1 | 0 | 0 | 0 | 1 | 0 | 0 | 0 | 0 | 0 | 1 | 1
2015-12-17 | 1 | 0 | 0 | 0 | 0 | 1 | 0 | 0 | 0 | 0 | 1 | 1
2015-12-18 | 1 | 0 | 0 | 0 | 0 | 0 | 1 | 0 | 0 | 0 | 1 | 0
2015-12-19 | 1 | 0 | 0 | 0 | 0 | 0 | 0 | 1 | 0 | 1 | 0 | 0
2015-12-20 | 1 | 0 | 0 | 0 | 0 | 0 | 0 | 0 | 1 | 1 | 0 | 0
2015-12-21 | 1 | 0 | 1 | 0 | 0 | 0 | 0 | 0 | 0 | 0 | 1 | 0
2015-12-22 | 1 | 0 | 0 | 1 | 0 | 0 | 0 | 0 | 0 | 0 | 1 | 1
2015-12-23 | 1 | 0 | 0 | 0 | 1 | 0 | 0 | 0 | 0 | 0 | 1 | 1
2015-12-24 | 1 | 0 | 0 | 0 | 0 | 1 | 0 | 0 | 0 | 0 | 1 | 1
2015-12-25 | 1 | 0 | 0 | 0 | 0 | 0 | 1 | 0 | 0 | 1 | 0 | 0
2015-12-26 | 1 | 0 | 0 | 0 | 0 | 0 | 0 | 1 | 0 | 1 | 0 | 0
2015-12-27 | 1 | 0 | 0 | 0 | 0 | 0 | 0 | 0 | 1 | 1 | 0 | 0
2015-12-28 | 1 | 0 | 1 | 0 | 0 | 0 | 0 | 0 | 0 | 0 | 1 | 0
2015-12-29 | 1 | 0 | 0 | 1 | 0 | 0 | 0 | 0 | 0 | 0 | 1 | 1
2015-12-30 | 1 | 0 | 0 | 0 | 1 | 0 | 0 | 0 | 0 | 0 | 1 | 1
2015-12-31 | 1 | 0 | 0 | 0 | 0 | 1 | 0 | 0 | 0 | 0 | 1 | 1
2016-01-01 | 1 | 0 | 0 | 0 | 0 | 0 | 1 | 0 | 0 | 1 | 0 | 0
2016-01-02 | 1 | 0 | 0 | 0 | 0 | 0 | 0 | 1 | 0 | 1 | 0 | 0
2016-01-03 | 1 | 0 | 0 | 0 | 0 | 0 | 0 | 0 | 1 | 1 | 0 | 0
2016-01-04 | 1 | 0 | 1 | 0 | 0 | 0 | 0 | 0 | 0 | 0 | 1 | 0
2016-01-05 | 1 | 0 | 0 | 1 | 0 | 0 | 0 | 0 | 0 | 0 | 1 | 1
2016-01-06 | 1 | 0 | 0 | 0 | 1 | 0 | 0 | 0 | 0 | 0 | 1 | 1
2016-01-07 | 1 | 0 | 0 | 0 | 0 | 1 | 0 | 0 | 0 | 0 | 1 | 1
2016-01-08 | 1 | 0 | 0 | 0 | 0 | 0 | 1 | 0 | 0 | 0 | 1 | 0
2016-01-09 | 1 | 0 | 0 | 0 | 0 | 0 | 0 | 1 | 0 | 1 | 0 | 0
2016-01-10 | 1 | 0 | 0 | 0 | 0 | 0 | 0 | 0 | 1 | 1 | 0 | 0
2016-01-11 | 1 | 0 | 1 | 0 | 0 | 0 | 0 | 0 | 0 | 0 | 1 | 0
2016-01-12 | 1 | 0 | 0 | 1 | 0 | 0 | 0 | 0 | 0 | 0 | 1 | 1
2016-01-13 | 1 | 0 | 0 | 0 | 1 | 0 | 0 | 0 | 0 | 0 | 1 | 1
2016-01-14 | 1 | 0 | 0 | 0 | 0 | 1 | 0 | 0 | 0 | 0 | 1 | 1
2016-01-15 | 1 | 0 | 0 | 0 | 0 | 0 | 1 | 0 | 0 | 0 | 1 | 0
2016-01-16 | 1 | 0 | 0 | 0 | 0 | 0 | 0 | 1 | 0 | 1 | 0 | 0
2016-01-17 | 1 | 0 | 0 | 0 | 0 | 0 | 0 | 0 | 1 | 1 | 0 | 0
2016-01-18 | 1 | 0 | 1 | 0 | 0 | 0 | 0 | 0 | 0 | 0 | 1 | 0
2016-01-19 | 1 | 0 | 0 | 1 | 0 | 0 | 0 | 0 | 0 | 0 | 1 | 1
2016-01-20 | 1 | 0 | 0 | 0 | 1 | 0 | 0 | 0 | 0 | 0 | 1 | 1
2016-01-21 | 1 | 0 | 0 | 0 | 0 | 1 | 0 | 0 | 0 | 0 | 1 | 1
2016-01-22 | 1 | 0 | 0 | 0 | 0 | 0 | 1 | 0 | 0 | 0 | 1 | 0
2016-01-23 | 1 | 0 | 0 | 0 | 0 | 0 | 0 | 1 | 0 | 1 | 0 | 0
2016-01-24 | 1 | 0 | 0 | 0 | 0 | 0 | 0 | 0 | 1 | 1 | 0 | 0
2016-01-25 | 1 | 0 | 1 | 0 | 0 | 0 | 0 | 0 | 0 | 0 | 1 | 0
2016-01-26 | 1 | 0 | 0 | 1 | 0 | 0 | 0 | 0 | 0 | 0 | 1 | 1
2016-01-27 | 1 | 0 | 0 | 0 | 1 | 0 | 0 | 0 | 0 | 0 | 1 | 1
2016-01-28 | 1 | 0 | 0 | 0 | 0 | 1 | 0 | 0 | 0 | 0 | 1 | 1
2016-01-29 | 1 | 0 | 0 | 0 | 0 | 0 | 1 | 0 | 0 | 0 | 1 | 0
2016-01-30 | 1 | 0 | 0 | 0 | 0 | 0 | 0 | 1 | 0 | 1 | 0 | 0
2016-01-31 | 1 | 0 | 0 | 0 | 0 | 0 | 0 | 0 | 1 | 1 | 0 | 0
2016-02-01 | 1 | 0 | 1 | 0 | 0 | 0 | 0 | 0 | 0 | 0 | 1 | 0
2016-02-02 | 1 | 0 | 0 | 1 | 0 | 0 | 0 | 0 | 0 | 0 | 1 | 1
2016-02-03 | 1 | 0 | 0 | 0 | 1 | 0 | 0 | 0 | 0 | 0 | 1 | 1
2016-02-04 | 1 | 0 | 0 | 0 | 0 | 1 | 0 | 0 | 0 | 0 | 1 | 1
2016-02-05 | 1 | 0 | 0 | 0 | 0 | 0 | 1 | 0 | 0 | 0 | 1 | 0
2016-02-06 | 1 | 0 | 0 | 0 | 0 | 0 | 0 | 1 | 0 | 1 | 0 | 0
2016-02-07 | 1 | 0 | 0 | 0 | 0 | 0 | 0 | 0 | 1 | 1 | 0 | 0
2016-02-08 | 1 | 0 | 1 | 0 | 0 | 0 | 0 | 0 | 0 | 0 | 1 | 0
2016-02-09 | 1 | 0 | 0 | 1 | 0 | 0 | 0 | 0 | 0 | 0 | 1 | 1
2016-02-10 | 1 | 0 | 0 | 0 | 1 | 0 | 0 | 0 | 0 | 0 | 1 | 1
2016-02-11 | 1 | 0 | 0 | 0 | 0 | 1 | 0 | 0 | 0 | 0 | 1 | 1
2016-02-12 | 1 | 0 | 0 | 0 | 0 | 0 | 1 | 0 | 0 | 0 | 1 | 0
2016-02-13 | 1 | 0 | 0 | 0 | 0 | 0 | 0 | 1 | 0 | 1 | 0 | 0
2016-02-14 | 1 | 0 | 0 | 0 | 0 | 0 | 0 | 0 | 1 | 1 | 0 | 0
2016-02-15 | 1 | 0 | 1 | 0 | 0 | 0 | 0 | 0 | 0 | 0 | 1 | 0
2016-02-16 | 1 | 0 | 0 | 1 | 0 | 0 | 0 | 0 | 0 | 0 | 1 | 1
2016-02-17 | 1 | 0 | 0 | 0 | 1 | 0 | 0 | 0 | 0 | 0 | 1 | 1
2016-02-18 | 1 | 0 | 0 | 0 | 0 | 1 | 0 | 0 | 0 | 0 | 1 | 1
2016-02-19 | 1 | 0 | 0 | 0 | 0 | 0 | 1 | 0 | 0 | 0 | 1 | 0
2016-02-20 | 1 | 0 | 0 | 0 | 0 | 0 | 0 | 1 | 0 | 1 | 0 | 0
2016-02-21 | 1 | 0 | 0 | 0 | 0 | 0 | 0 | 0 | 1 | 1 | 0 | 0
2016-02-22 | 1 | 0 | 1 | 0 | 0 | 0 | 0 | 0 | 0 | 0 | 1 | 0
2016-02-23 | 1 | 0 | 0 | 1 | 0 | 0 | 0 | 0 | 0 | 0 | 1 | 1
2016-02-24 | 1 | 0 | 0 | 0 | 1 | 0 | 0 | 0 | 0 | 0 | 1 | 1
2016-02-25 | 1 | 0 | 0 | 0 | 0 | 1 | 0 | 0 | 0 | 0 | 1 | 1
2016-02-26 | 1 | 0 | 0 | 0 | 0 | 0 | 1 | 0 | 0 | 0 | 1 | 0
2016-02-27 | 1 | 0 | 0 | 0 | 0 | 0 | 0 | 1 | 0 | 1 | 0 | 0
2016-02-28 | 1 | 0 | 0 | 0 | 0 | 0 | 0 | 0 | 1 | 1 | 0 | 0
2016-02-29 | 1 | 0 | 1 | 0 | 0 | 0 | 0 | 0 | 0 | 0 | 1 | 0
2016-03-01 | 0 | 0 | 0 | 1 | 0 | 0 | 0 | 0 | 0 | 0 | 1 | 1
2016-03-02 | 0 | 0 | 0 | 0 | 1 | 0 | 0 | 0 | 0 | 0 | 1 | 1
2016-03-03 | 0 | 0 | 0 | 0 | 0 | 1 | 0 | 0 | 0 | 0 | 1 | 1
2016-03-04 | 0 | 0 | 0 | 0 | 0 | 0 | 1 | 0 | 0 | 0 | 1 | 0
2016-03-05 | 0 | 0 | 0 | 0 | 0 | 0 | 0 | 1 | 0 | 1 | 0 | 0
2016-03-06 | 0 | 0 | 0 | 0 | 0 | 0 | 0 | 0 | 1 | 1 | 0 | 0
2016-03-07 | 0 | 0 | 1 | 0 | 0 | 0 | 0 | 0 | 0 | 0 | 1 | 0
2016-03-08 | 0 | 0 | 0 | 1 | 0 | 0 | 0 | 0 | 0 | 0 | 1 | 1
2016-03-09 | 0 | 0 | 0 | 0 | 1 | 0 | 0 | 0 | 0 | 0 | 1 | 1
2016-03-10 | 0 | 0 | 0 | 0 | 0 | 1 | 0 | 0 | 0 | 0 | 1 | 1
2016-03-11 | 0 | 0 | 0 | 0 | 0 | 0 | 1 | 0 | 0 | 0 | 1 | 0
2016-03-12 | 0 | 0 | 0 | 0 | 0 | 0 | 0 | 1 | 0 | 1 | 0 | 0
2016-03-13 | 0 | 0 | 0 | 0 | 0 | 0 | 0 | 0 | 1 | 1 | 0 | 0
2016-03-14 | 0 | 0 | 1 | 0 | 0 | 0 | 0 | 0 | 0 | 0 | 1 | 0
2016-03-15 | 0 | 0 | 0 | 1 | 0 | 0 | 0 | 0 | 0 | 0 | 1 | 1
2016-03-16 | 0 | 0 | 0 | 0 | 1 | 0 | 0 | 0 | 0 | 0 | 1 | 1
2016-03-17 | 0 | 0 | 0 | 0 | 0 | 1 | 0 | 0 | 0 | 0 | 1 | 1
2016-03-18 | 0 | 0 | 0 | 0 | 0 | 0 | 1 | 0 | 0 | 0 | 1 | 0
2016-03-19 | 0 | 0 | 0 | 0 | 0 | 0 | 0 | 1 | 0 | 1 | 0 | 0
2016-03-20 | 0 | 0 | 0 | 0 | 0 | 0 | 0 | 0 | 1 | 1 | 0 | 0
2016-03-21 | 0 | 0 | 1 | 0 | 0 | 0 | 0 | 0 | 0 | 0 | 1 | 0
2016-03-22 | 0 | 0 | 0 | 1 | 0 | 0 | 0 | 0 | 0 | 0 | 1 | 1
2016-03-23 | 0 | 0 | 0 | 0 | 1 | 0 | 0 | 0 | 0 | 0 | 1 | 1
2016-03-24 | 0 | 0 | 0 | 0 | 0 | 1 | 0 | 0 | 0 | 0 | 1 | 1
2016-03-25 | 0 | 0 | 0 | 0 | 0 | 0 | 1 | 0 | 0 | 0 | 1 | 0
2016-03-26 | 0 | 0 | 0 | 0 | 0 | 0 | 0 | 1 | 0 | 1 | 0 | 0
2016-03-27 | 0 | 0 | 0 | 0 | 0 | 0 | 0 | 0 | 1 | 1 | 0 | 0
2016-03-28 | 0 | 0 | 1 | 0 | 0 | 0 | 0 | 0 | 0 | 0 | 1 | 0
2016-03-29 | 0 | 0 | 0 | 1 | 0 | 0 | 0 | 0 | 0 | 0 | 1 | 1
2016-03-30 | 0 | 0 | 0 | 0 | 1 | 0 | 0 | 0 | 0 | 0 | 1 | 1
2016-03-31 | 0 | 0 | 0 | 0 | 0 | 1 | 0 | 0 | 0 | 0 | 1 | 1
2016-04-01 | 0 | 0 | 0 | 0 | 0 | 0 | 1 | 0 | 0 | 0 | 1 | 0
2016-04-02 | 0 | 0 | 0 | 0 | 0 | 0 | 0 | 1 | 0 | 1 | 0 | 0
2016-04-03 | 0 | 0 | 0 | 0 | 0 | 0 | 0 | 0 | 1 | 1 | 0 | 0
2016-04-04 | 0 | 0 | 1 | 0 | 0 | 0 | 0 | 0 | 0 | 0 | 1 | 0
2016-04-05 | 0 | 0 | 0 | 1 | 0 | 0 | 0 | 0 | 0 | 0 | 1 | 1
2016-04-06 | 0 | 0 | 0 | 0 | 1 | 0 | 0 | 0 | 0 | 0 | 1 | 1
2016-04-07 | 0 | 0 | 0 | 0 | 0 | 1 | 0 | 0 | 0 | 0 | 1 | 1
2016-04-08 | 0 | 0 | 0 | 0 | 0 | 0 | 1 | 0 | 0 | 0 | 1 | 0
2016-04-09 | 0 | 0 | 0 | 0 | 0 | 0 | 0 | 1 | 0 | 1 | 0 | 0
2016-04-10 | 0 | 0 | 0 | 0 | 0 | 0 | 0 | 0 | 1 | 1 | 0 | 0
2016-04-11 | 0 | 0 | 1 | 0 | 0 | 0 | 0 | 0 | 0 | 0 | 1 | 0
2016-04-12 | 0 | 0 | 0 | 1 | 0 | 0 | 0 | 0 | 0 | 0 | 1 | 1
2016-04-13 | 0 | 0 | 0 | 0 | 1 | 0 | 0 | 0 | 0 | 0 | 1 | 1
2016-04-14 | 0 | 0 | 0 | 0 | 0 | 1 | 0 | 0 | 0 | 0 | 1 | 1
2016-04-15 | 0 | 0 | 0 | 0 | 0 | 0 | 1 | 0 | 0 | 0 | 1 | 0
2016-04-16 | 0 | 0 | 0 | 0 | 0 | 0 | 0 | 1 | 0 | 1 | 0 | 0
2016-04-17 | 0 | 0 | 0 | 0 | 0 | 0 | 0 | 0 | 1 | 1 | 0 | 0
2016-04-18 | 0 | 0 | 1 | 0 | 0 | 0 | 0 | 0 | 0 | 0 | 1 | 0
2016-04-19 | 0 | 0 | 0 | 1 | 0 | 0 | 0 | 0 | 0 | 0 | 1 | 1
2016-04-20 | 0 | 0 | 0 | 0 | 1 | 0 | 0 | 0 | 0 | 0 | 1 | 1
2016-04-21 | 0 | 0 | 0 | 0 | 0 | 1 | 0 | 0 | 0 | 0 | 1 | 1
2016-04-22 | 0 | 0 | 0 | 0 | 0 | 0 | 1 | 0 | 0 | 0 | 1 | 0
2016-04-23 | 0 | 0 | 0 | 0 | 0 | 0 | 0 | 1 | 0 | 1 | 0 | 0
2016-04-24 | 0 | 0 | 0 | 0 | 0 | 0 | 0 | 0 | 1 | 1 | 0 | 0
2016-04-25 | 0 | 0 | 1 | 0 | 0 | 0 | 0 | 0 | 0 | 0 | 1 | 0
2016-04-26 | 0 | 0 | 0 | 1 | 0 | 0 | 0 | 0 | 0 | 0 | 1 | 1
2016-04-27 | 0 | 0 | 0 | 0 | 1 | 0 | 0 | 0 | 0 | 0 | 1 | 1
2016-04-28 | 0 | 0 | 0 | 0 | 0 | 1 | 0 | 0 | 0 | 0 | 1 | 1
2016-04-29 | 0 | 0 | 0 | 0 | 0 | 0 | 1 | 0 | 0 | 0 | 1 | 0
2016-04-30 | 0 | 0 | 0 | 0 | 0 | 0 | 0 | 1 | 0 | 1 | 0 | 0
2016-05-01 | 0 | 0 | 0 | 0 | 0 | 0 | 0 | 0 | 1 | 1 | 0 | 0
2016-05-02 | 0 | 0 | 1 | 0 | 0 | 0 | 0 | 0 | 0 | 0 | 1 | 0
2016-05-03 | 0 | 0 | 0 | 1 | 0 | 0 | 0 | 0 | 0 | 0 | 1 | 1
2016-05-04 | 0 | 0 | 0 | 0 | 1 | 0 | 0 | 0 | 0 | 0 | 1 | 1
2016-05-05 | 0 | 0 | 0 | 0 | 0 | 1 | 0 | 0 | 0 | 0 | 1 | 1
2016-05-06 | 0 | 0 | 0 | 0 | 0 | 0 | 1 | 0 | 0 | 0 | 1 | 0
2016-05-07 | 0 | 0 | 0 | 0 | 0 | 0 | 0 | 1 | 0 | 1 | 0 | 0
2016-05-08 | 0 | 0 | 0 | 0 | 0 | 0 | 0 | 0 | 1 | 1 | 0 | 0
2016-05-09 | 0 | 0 | 1 | 0 | 0 | 0 | 0 | 0 | 0 | 0 | 1 | 0
2016-05-10 | 0 | 0 | 0 | 1 | 0 | 0 | 0 | 0 | 0 | 0 | 1 | 1
2016-05-11 | 0 | 0 | 0 | 0 | 1 | 0 | 0 | 0 | 0 | 0 | 1 | 1
2016-05-12 | 0 | 0 | 0 | 0 | 0 | 1 | 0 | 0 | 0 | 0 | 1 | 1
2016-05-13 | 0 | 0 | 0 | 0 | 0 | 0 | 1 | 0 | 0 | 0 | 1 | 0
2016-05-14 | 0 | 0 | 0 | 0 | 0 | 0 | 0 | 1 | 0 | 1 | 0 | 0
2016-05-15 | 0 | 0 | 0 | 0 | 0 | 0 | 0 | 0 | 1 | 1 | 0 | 0
2016-05-16 | 0 | 0 | 1 | 0 | 0 | 0 | 0 | 0 | 0 | 0 | 1 | 0
2016-05-17 | 0 | 0 | 0 | 1 | 0 | 0 | 0 | 0 | 0 | 0 | 1 | 1
2016-05-18 | 0 | 0 | 0 | 0 | 1 | 0 | 0 | 0 | 0 | 0 | 1 | 1
2016-05-19 | 0 | 0 | 0 | 0 | 0 | 1 | 0 | 0 | 0 | 0 | 1 | 1
2016-05-20 | 0 | 0 | 0 | 0 | 0 | 0 | 1 | 0 | 0 | 0 | 1 | 0
2016-05-21 | 0 | 0 | 0 | 0 | 0 | 0 | 0 | 1 | 0 | 1 | 0 | 0
2016-05-22 | 0 | 0 | 0 | 0 | 0 | 0 | 0 | 0 | 1 | 1 | 0 | 0
2016-05-23 | 0 | 0 | 1 | 0 | 0 | 0 | 0 | 0 | 0 | 0 | 1 | 0
2016-05-24 | 0 | 0 | 0 | 1 | 0 | 0 | 0 | 0 | 0 | 0 | 1 | 1
2016-05-25 | 0 | 0 | 0 | 0 | 1 | 0 | 0 | 0 | 0 | 0 | 1 | 1
2016-05-26 | 0 | 0 | 0 | 0 | 0 | 1 | 0 | 0 | 0 | 0 | 1 | 1
2016-05-27 | 0 | 0 | 0 | 0 | 0 | 0 | 1 | 0 | 0 | 0 | 1 | 0
2016-05-28 | 0 | 0 | 0 | 0 | 0 | 0 | 0 | 1 | 0 | 1 | 0 | 0
2016-05-29 | 0 | 0 | 0 | 0 | 0 | 0 | 0 | 0 | 1 | 1 | 0 | 0
2016-05-30 | 0 | 0 | 1 | 0 | 0 | 0 | 0 | 0 | 0 | 1 | 0 | 0
2016-05-31 | 0 | 0 | 0 | 1 | 0 | 0 | 0 | 0 | 0 | 0 | 1 | 1
2016-06-01 | 0 | 1 | 0 | 0 | 1 | 0 | 0 | 0 | 0 | 0 | 1 | 1
2016-06-02 | 0 | 1 | 0 | 0 | 0 | 1 | 0 | 0 | 0 | 0 | 1 | 1
2016-06-03 | 0 | 1 | 0 | 0 | 0 | 0 | 1 | 0 | 0 | 0 | 1 | 0
2016-06-04 | 0 | 1 | 0 | 0 | 0 | 0 | 0 | 1 | 0 | 1 | 0 | 0
2016-06-05 | 0 | 1 | 0 | 0 | 0 | 0 | 0 | 0 | 1 | 1 | 0 | 0
2016-06-06 | 0 | 1 | 1 | 0 | 0 | 0 | 0 | 0 | 0 | 0 | 1 | 0
2016-06-07 | 0 | 1 | 0 | 1 | 0 | 0 | 0 | 0 | 0 | 0 | 1 | 1
2016-06-08 | 0 | 1 | 0 | 0 | 1 | 0 | 0 | 0 | 0 | 0 | 1 | 1
2016-06-09 | 0 | 1 | 0 | 0 | 0 | 1 | 0 | 0 | 0 | 0 | 1 | 1
2016-06-10 | 0 | 1 | 0 | 0 | 0 | 0 | 1 | 0 | 0 | 0 | 1 | 0
2016-06-11 | 0 | 1 | 0 | 0 | 0 | 0 | 0 | 1 | 0 | 1 | 0 | 0
2016-06-12 | 0 | 1 | 0 | 0 | 0 | 0 | 0 | 0 | 1 | 1 | 0 | 0
2016-06-13 | 0 | 1 | 1 | 0 | 0 | 0 | 0 | 0 | 0 | 0 | 1 | 0
2016-06-14 | 0 | 1 | 0 | 1 | 0 | 0 | 0 | 0 | 0 | 0 | 1 | 1
2016-06-15 | 0 | 1 | 0 | 0 | 1 | 0 | 0 | 0 | 0 | 0 | 1 | 1
2016-06-16 | 0 | 1 | 0 | 0 | 0 | 1 | 0 | 0 | 0 | 0 | 1 | 1
2016-06-17 | 0 | 1 | 0 | 0 | 0 | 0 | 1 | 0 | 0 | 0 | 1 | 0
2016-06-18 | 0 | 1 | 0 | 0 | 0 | 0 | 0 | 1 | 0 | 1 | 0 | 0
2016-06-19 | 0 | 1 | 0 | 0 | 0 | 0 | 0 | 0 | 1 | 1 | 0 | 0
2016-06-20 | 0 | 1 | 1 | 0 | 0 | 0 | 0 | 0 | 0 | 0 | 1 | 0
2016-06-21 | 0 | 1 | 0 | 1 | 0 | 0 | 0 | 0 | 0 | 0 | 1 | 1
2016-06-22 | 0 | 1 | 0 | 0 | 1 | 0 | 0 | 0 | 0 | 0 | 1 | 1
2016-06-23 | 0 | 1 | 0 | 0 | 0 | 1 | 0 | 0 | 0 | 0 | 1 | 1
2016-06-24 | 0 | 1 | 0 | 0 | 0 | 0 | 1 | 0 | 0 | 0 | 1 | 0
2016-06-25 | 0 | 1 | 0 | 0 | 0 | 0 | 0 | 1 | 0 | 1 | 0 | 0
2016-06-26 | 0 | 1 | 0 | 0 | 0 | 0 | 0 | 0 | 1 | 1 | 0 | 0
2016-06-27 | 0 | 1 | 1 | 0 | 0 | 0 | 0 | 0 | 0 | 0 | 1 | 0
2016-06-28 | 0 | 1 | 0 | 1 | 0 | 0 | 0 | 0 | 0 | 0 | 1 | 1
2016-06-29 | 0 | 1 | 0 | 0 | 1 | 0 | 0 | 0 | 0 | 0 | 1 | 1
2016-06-30 | 0 | 1 | 0 | 0 | 0 | 1 | 0 | 0 | 0 | 0 | 1 | 1
2016-07-01 | 0 | 1 | 0 | 0 | 0 | 0 | 1 | 0 | 0 | 0 | 1 | 0
2016-07-02 | 0 | 1 | 0 | 0 | 0 | 0 | 0 | 1 | 0 | 1 | 0 | 0
2016-07-03 | 0 | 1 | 0 | 0 | 0 | 0 | 0 | 0 | 1 | 1 | 0 | 0
2016-07-04 | 0 | 1 | 1 | 0 | 0 | 0 | 0 | 0 | 0 | 1 | 0 | 0
2016-07-05 | 0 | 1 | 0 | 1 | 0 | 0 | 0 | 0 | 0 | 0 | 1 | 1
2016-07-06 | 0 | 1 | 0 | 0 | 1 | 0 | 0 | 0 | 0 | 0 | 1 | 1
2016-07-07 | 0 | 1 | 0 | 0 | 0 | 1 | 0 | 0 | 0 | 0 | 1 | 1
2016-07-08 | 0 | 1 | 0 | 0 | 0 | 0 | 1 | 0 | 0 | 0 | 1 | 0
2016-07-09 | 0 | 1 | 0 | 0 | 0 | 0 | 0 | 1 | 0 | 1 | 0 | 0
2016-07-10 | 0 | 1 | 0 | 0 | 0 | 0 | 0 | 0 | 1 | 1 | 0 | 0
2016-07-11 | 0 | 1 | 1 | 0 | 0 | 0 | 0 | 0 | 0 | 0 | 1 | 0
2016-07-12 | 0 | 1 | 0 | 1 | 0 | 0 | 0 | 0 | 0 | 0 | 1 | 1
2016-07-13 | 0 | 1 | 0 | 0 | 1 | 0 | 0 | 0 | 0 | 0 | 1 | 1
2016-07-14 | 0 | 1 | 0 | 0 | 0 | 1 | 0 | 0 | 0 | 0 | 1 | 1
2016-07-15 | 0 | 1 | 0 | 0 | 0 | 0 | 1 | 0 | 0 | 0 | 1 | 0
2016-07-16 | 0 | 1 | 0 | 0 | 0 | 0 | 0 | 1 | 0 | 1 | 0 | 0
2016-07-17 | 0 | 1 | 0 | 0 | 0 | 0 | 0 | 0 | 1 | 1 | 0 | 0
2016-07-18 | 0 | 1 | 1 | 0 | 0 | 0 | 0 | 0 | 0 | 0 | 1 | 0
2016-07-19 | 0 | 1 | 0 | 1 | 0 | 0 | 0 | 0 | 0 | 0 | 1 | 1
2016-07-20 | 0 | 1 | 0 | 0 | 1 | 0 | 0 | 0 | 0 | 0 | 1 | 1
2016-07-21 | 0 | 1 | 0 | 0 | 0 | 1 | 0 | 0 | 0 | 0 | 1 | 1
2016-07-22 | 0 | 1 | 0 | 0 | 0 | 0 | 1 | 0 | 0 | 0 | 1 | 0
2016-07-23 | 0 | 1 | 0 | 0 | 0 | 0 | 0 | 1 | 0 | 1 | 0 | 0
2016-07-24 | 0 | 1 | 0 | 0 | 0 | 0 | 0 | 0 | 1 | 1 | 0 | 0
2016-07-25 | 0 | 1 | 1 | 0 | 0 | 0 | 0 | 0 | 0 | 0 | 1 | 0
2016-07-26 | 0 | 1 | 0 | 1 | 0 | 0 | 0 | 0 | 0 | 0 | 1 | 1
2016-07-27 | 0 | 1 | 0 | 0 | 1 | 0 | 0 | 0 | 0 | 0 | 1 | 1
2016-07-28 | 0 | 1 | 0 | 0 | 0 | 1 | 0 | 0 | 0 | 0 | 1 | 1
2016-07-29 | 0 | 1 | 0 | 0 | 0 | 0 | 1 | 0 | 0 | 0 | 1 | 0
2016-07-30 | 0 | 1 | 0 | 0 | 0 | 0 | 0 | 1 | 0 | 1 | 0 | 0
2016-07-31 | 0 | 1 | 0 | 0 | 0 | 0 | 0 | 0 | 1 | 1 | 0 | 0
2016-08-01 | 0 | 1 | 1 | 0 | 0 | 0 | 0 | 0 | 0 | 0 | 1 | 0
2016-08-02 | 0 | 1 | 0 | 1 | 0 | 0 | 0 | 0 | 0 | 0 | 1 | 1
2016-08-03 | 0 | 1 | 0 | 0 | 1 | 0 | 0 | 0 | 0 | 0 | 1 | 1
2016-08-04 | 0 | 1 | 0 | 0 | 0 | 1 | 0 | 0 | 0 | 0 | 1 | 1
2016-08-05 | 0 | 1 | 0 | 0 | 0 | 0 | 1 | 0 | 0 | 0 | 1 | 0
2016-08-06 | 0 | 1 | 0 | 0 | 0 | 0 | 0 | 1 | 0 | 1 | 0 | 0
2016-08-07 | 0 | 1 | 0 | 0 | 0 | 0 | 0 | 0 | 1 | 1 | 0 | 0
2016-08-08 | 0 | 1 | 1 | 0 | 0 | 0 | 0 | 0 | 0 | 0 | 1 | 0
2016-08-09 | 0 | 1 | 0 | 1 | 0 | 0 | 0 | 0 | 0 | 0 | 1 | 1
2016-08-10 | 0 | 1 | 0 | 0 | 1 | 0 | 0 | 0 | 0 | 0 | 1 | 1
2016-08-11 | 0 | 1 | 0 | 0 | 0 | 1 | 0 | 0 | 0 | 0 | 1 | 1
2016-08-12 | 0 | 1 | 0 | 0 | 0 | 0 | 1 | 0 | 0 | 0 | 1 | 0
2016-08-13 | 0 | 1 | 0 | 0 | 0 | 0 | 0 | 1 | 0 | 1 | 0 | 0
2016-08-14 | 0 | 1 | 0 | 0 | 0 | 0 | 0 | 0 | 1 | 1 | 0 | 0
2016-08-15 | 0 | 1 | 1 | 0 | 0 | 0 | 0 | 0 | 0 | 0 | 1 | 0
2016-08-16 | 0 | 1 | 0 | 1 | 0 | 0 | 0 | 0 | 0 | 0 | 1 | 1
2016-08-17 | 0 | 1 | 0 | 0 | 1 | 0 | 0 | 0 | 0 | 0 | 1 | 1
2016-08-18 | 0 | 1 | 0 | 0 | 0 | 1 | 0 | 0 | 0 | 0 | 1 | 1
2016-08-19 | 0 | 1 | 0 | 0 | 0 | 0 | 1 | 0 | 0 | 0 | 1 | 0
2016-08-20 | 0 | 1 | 0 | 0 | 0 | 0 | 0 | 1 | 0 | 1 | 0 | 0
2016-08-21 | 0 | 1 | 0 | 0 | 0 | 0 | 0 | 0 | 1 | 1 | 0 | 0
2016-08-22 | 0 | 1 | 1 | 0 | 0 | 0 | 0 | 0 | 0 | 0 | 1 | 0
2016-08-23 | 0 | 1 | 0 | 1 | 0 | 0 | 0 | 0 | 0 | 0 | 1 | 1
2016-08-24 | 0 | 1 | 0 | 0 | 1 | 0 | 0 | 0 | 0 | 0 | 1 | 1
2016-08-25 | 0 | 1 | 0 | 0 | 0 | 1 | 0 | 0 | 0 | 0 | 1 | 1
2016-08-26 | 0 | 1 | 0 | 0 | 0 | 0 | 1 | 0 | 0 | 0 | 1 | 0
2016-08-27 | 0 | 1 | 0 | 0 | 0 | 0 | 0 | 1 | 0 | 1 | 0 | 0
2016-08-28 | 0 | 1 | 0 | 0 | 0 | 0 | 0 | 0 | 1 | 1 | 0 | 0
2016-08-29 | 0 | 1 | 1 | 0 | 0 | 0 | 0 | 0 | 0 | 0 | 1 | 0
2016-08-30 | 0 | 1 | 0 | 1 | 0 | 0 | 0 | 0 | 0 | 0 | 1 | 1
2016-08-31 | 0 | 1 | 0 | 0 | 1 | 0 | 0 | 0 | 0 | 0 | 1 | 1
2016-09-01 | 0 | 1 | 0 | 0 | 0 | 1 | 0 | 0 | 0 | 0 | 1 | 1
2016-09-02 | 0 | 1 | 0 | 0 | 0 | 0 | 1 | 0 | 0 | 0 | 1 | 0
2016-09-03 | 0 | 1 | 0 | 0 | 0 | 0 | 0 | 1 | 0 | 1 | 0 | 0
2016-09-04 | 0 | 1 | 0 | 0 | 0 | 0 | 0 | 0 | 1 | 1 | 0 | 0
2016-09-05 | 0 | 1 | 1 | 0 | 0 | 0 | 0 | 0 | 0 | 1 | 0 | 0
2016-09-06 | 0 | 1 | 0 | 1 | 0 | 0 | 0 | 0 | 0 | 0 | 1 | 1
2016-09-07 | 0 | 1 | 0 | 0 | 1 | 0 | 0 | 0 | 0 | 0 | 1 | 1
2016-09-08 | 0 | 1 | 0 | 0 | 0 | 1 | 0 | 0 | 0 | 0 | 1 | 1
2016-09-09 | 0 | 1 | 0 | 0 | 0 | 0 | 1 | 0 | 0 | 0 | 1 | 0
2016-09-10 | 0 | 1 | 0 | 0 | 0 | 0 | 0 | 1 | 0 | 1 | 0 | 0
2016-09-11 | 0 | 1 | 0 | 0 | 0 | 0 | 0 | 0 | 1 | 1 | 0 | 0
2016-09-12 | 0 | 1 | 1 | 0 | 0 | 0 | 0 | 0 | 0 | 0 | 1 | 0
2016-09-13 | 0 | 1 | 0 | 1 | 0 | 0 | 0 | 0 | 0 | 0 | 1 | 1
2016-09-14 | 0 | 1 | 0 | 0 | 1 | 0 | 0 | 0 | 0 | 0 | 1 | 1
2016-09-15 | 0 | 1 | 0 | 0 | 0 | 1 | 0 | 0 | 0 | 0 | 1 | 1
2016-09-16 | 0 | 1 | 0 | 0 | 0 | 0 | 1 | 0 | 0 | 0 | 1 | 0
2016-09-17 | 0 | 1 | 0 | 0 | 0 | 0 | 0 | 1 | 0 | 1 | 0 | 0
2016-09-18 | 0 | 1 | 0 | 0 | 0 | 0 | 0 | 0 | 1 | 1 | 0 | 0
2016-09-19 | 0 | 1 | 1 | 0 | 0 | 0 | 0 | 0 | 0 | 0 | 1 | 0
2016-09-20 | 0 | 1 | 0 | 1 | 0 | 0 | 0 | 0 | 0 | 0 | 1 | 1
2016-09-21 | 0 | 1 | 0 | 0 | 1 | 0 | 0 | 0 | 0 | 0 | 1 | 1
2016-09-22 | 0 | 1 | 0 | 0 | 0 | 1 | 0 | 0 | 0 | 0 | 1 | 1
2016-09-23 | 0 | 1 | 0 | 0 | 0 | 0 | 1 | 0 | 0 | 0 | 1 | 0
2016-09-24 | 0 | 1 | 0 | 0 | 0 | 0 | 0 | 1 | 0 | 1 | 0 | 0
2016-09-25 | 0 | 1 | 0 | 0 | 0 | 0 | 0 | 0 | 1 | 1 | 0 | 0
2016-09-26 | 0 | 1 | 1 | 0 | 0 | 0 | 0 | 0 | 0 | 0 | 1 | 0
2016-09-27 | 0 | 1 | 0 | 1 | 0 | 0 | 0 | 0 | 0 | 0 | 1 | 1
2016-09-28 | 0 | 1 | 0 | 0 | 1 | 0 | 0 | 0 | 0 | 0 | 1 | 1
2016-09-29 | 0 | 1 | 0 | 0 | 0 | 1 | 0 | 0 | 0 | 0 | 1 | 1
2016-09-30 | 0 | 1 | 0 | 0 | 0 | 0 | 1 | 0 | 0 | 0 | 1 | 0
2016-10-01 | 0 | 0 | 0 | 0 | 0 | 0 | 0 | 1 | 0 | 1 | 0 | 0
2016-10-02 | 0 | 0 | 0 | 0 | 0 | 0 | 0 | 0 | 1 | 1 | 0 | 0
2016-10-03 | 0 | 0 | 1 | 0 | 0 | 0 | 0 | 0 | 0 | 0 | 1 | 0
2016-10-04 | 0 | 0 | 0 | 1 | 0 | 0 | 0 | 0 | 0 | 0 | 1 | 1
2016-10-05 | 0 | 0 | 0 | 0 | 1 | 0 | 0 | 0 | 0 | 0 | 1 | 1
2016-10-06 | 0 | 0 | 0 | 0 | 0 | 1 | 0 | 0 | 0 | 0 | 1 | 1
2016-10-07 | 0 | 0 | 0 | 0 | 0 | 0 | 1 | 0 | 0 | 0 | 1 | 0
2016-10-08 | 0 | 0 | 0 | 0 | 0 | 0 | 0 | 1 | 0 | 1 | 0 | 0
2016-10-09 | 0 | 0 | 0 | 0 | 0 | 0 | 0 | 0 | 1 | 1 | 0 | 0
2016-10-10 | 0 | 0 | 1 | 0 | 0 | 0 | 0 | 0 | 0 | 0 | 1 | 0
2016-10-11 | 0 | 0 | 0 | 1 | 0 | 0 | 0 | 0 | 0 | 0 | 1 | 1
2016-10-12 | 0 | 0 | 0 | 0 | 1 | 0 | 0 | 0 | 0 | 0 | 1 | 1
2016-10-13 | 0 | 0 | 0 | 0 | 0 | 1 | 0 | 0 | 0 | 0 | 1 | 1
2016-10-14 | 0 | 0 | 0 | 0 | 0 | 0 | 1 | 0 | 0 | 0 | 1 | 0
2016-10-15 | 0 | 0 | 0 | 0 | 0 | 0 | 0 | 1 | 0 | 1 | 0 | 0
2016-10-16 | 0 | 0 | 0 | 0 | 0 | 0 | 0 | 0 | 1 | 1 | 0 | 0
2016-10-17 | 0 | 0 | 1 | 0 | 0 | 0 | 0 | 0 | 0 | 0 | 1 | 0
2016-10-18 | 0 | 0 | 0 | 1 | 0 | 0 | 0 | 0 | 0 | 0 | 1 | 1
2016-10-19 | 0 | 0 | 0 | 0 | 1 | 0 | 0 | 0 | 0 | 0 | 1 | 1
2016-10-20 | 0 | 0 | 0 | 0 | 0 | 1 | 0 | 0 | 0 | 0 | 1 | 1
2016-10-21 | 0 | 0 | 0 | 0 | 0 | 0 | 1 | 0 | 0 | 0 | 1 | 0
2016-10-22 | 0 | 0 | 0 | 0 | 0 | 0 | 0 | 1 | 0 | 1 | 0 | 0
2016-10-23 | 0 | 0 | 0 | 0 | 0 | 0 | 0 | 0 | 1 | 1 | 0 | 0
2016-10-24 | 0 | 0 | 1 | 0 | 0 | 0 | 0 | 0 | 0 | 0 | 1 | 0
2016-10-25 | 0 | 0 | 0 | 1 | 0 | 0 | 0 | 0 | 0 | 0 | 1 | 1
2016-10-26 | 0 | 0 | 0 | 0 | 1 | 0 | 0 | 0 | 0 | 0 | 1 | 1
2016-10-27 | 0 | 0 | 0 | 0 | 0 | 1 | 0 | 0 | 0 | 0 | 1 | 1
2016-10-28 | 0 | 0 | 0 | 0 | 0 | 0 | 1 | 0 | 0 | 0 | 1 | 0
2016-10-29 | 0 | 0 | 0 | 0 | 0 | 0 | 0 | 1 | 0 | 1 | 0 | 0
2016-10-30 | 0 | 0 | 0 | 0 | 0 | 0 | 0 | 0 | 1 | 1 | 0 | 0
2016-10-31 | 0 | 0 | 1 | 0 | 0 | 0 | 0 | 0 | 0 | 0 | 1 | 0
2016-11-01 | 0 | 0 | 0 | 1 | 0 | 0 | 0 | 0 | 0 | 0 | 1 | 1
2016-11-02 | 0 | 0 | 0 | 0 | 1 | 0 | 0 | 0 | 0 | 0 | 1 | 1
2016-11-03 | 0 | 0 | 0 | 0 | 0 | 1 | 0 | 0 | 0 | 0 | 1 | 1
2016-11-04 | 0 | 0 | 0 | 0 | 0 | 0 | 1 | 0 | 0 | 0 | 1 | 0
2016-11-05 | 0 | 0 | 0 | 0 | 0 | 0 | 0 | 1 | 0 | 1 | 0 | 0
2016-11-06 | 0 | 0 | 0 | 0 | 0 | 0 | 0 | 0 | 1 | 1 | 0 | 0
2016-11-07 | 0 | 0 | 1 | 0 | 0 | 0 | 0 | 0 | 0 | 0 | 1 | 0
2016-11-08 | 0 | 0 | 0 | 1 | 0 | 0 | 0 | 0 | 0 | 0 | 1 | 1
2016-11-09 | 0 | 0 | 0 | 0 | 1 | 0 | 0 | 0 | 0 | 0 | 1 | 1
2016-11-10 | 0 | 0 | 0 | 0 | 0 | 1 | 0 | 0 | 0 | 0 | 1 | 1
2016-11-11 | 0 | 0 | 0 | 0 | 0 | 0 | 1 | 0 | 0 | 0 | 1 | 0
2016-11-12 | 0 | 0 | 0 | 0 | 0 | 0 | 0 | 1 | 0 | 1 | 0 | 0
2016-11-13 | 0 | 0 | 0 | 0 | 0 | 0 | 0 | 0 | 1 | 1 | 0 | 0
2016-11-14 | 0 | 0 | 1 | 0 | 0 | 0 | 0 | 0 | 0 | 0 | 1 | 0
2016-11-15 | 0 | 0 | 0 | 1 | 0 | 0 | 0 | 0 | 0 | 0 | 1 | 1
2016-11-16 | 0 | 0 | 0 | 0 | 1 | 0 | 0 | 0 | 0 | 0 | 1 | 1
2016-11-17 | 0 | 0 | 0 | 0 | 0 | 1 | 0 | 0 | 0 | 0 | 1 | 1
2016-11-18 | 0 | 0 | 0 | 0 | 0 | 0 | 1 | 0 | 0 | 0 | 1 | 0
2016-11-19 | 0 | 0 | 0 | 0 | 0 | 0 | 0 | 1 | 0 | 1 | 0 | 0
2016-11-20 | 0 | 0 | 0 | 0 | 0 | 0 | 0 | 0 | 1 | 1 | 0 | 0
2016-11-21 | 0 | 0 | 1 | 0 | 0 | 0 | 0 | 0 | 0 | 0 | 1 | 0
2016-11-22 | 0 | 0 | 0 | 1 | 0 | 0 | 0 | 0 | 0 | 0 | 1 | 1
2016-11-23 | 0 | 0 | 0 | 0 | 1 | 0 | 0 | 0 | 0 | 0 | 1 | 1
2016-11-24 | 0 | 0 | 0 | 0 | 0 | 1 | 0 | 0 | 0 | 1 | 0 | 1
2016-11-25 | 0 | 0 | 0 | 0 | 0 | 0 | 1 | 0 | 0 | 1 | 0 | 0
2016-11-26 | 0 | 0 | 0 | 0 | 0 | 0 | 0 | 1 | 0 | 1 | 0 | 0
2016-11-27 | 0 | 0 | 0 | 0 | 0 | 0 | 0 | 0 | 1 | 1 | 0 | 0
2016-11-28 | 0 | 0 | 1 | 0 | 0 | 0 | 0 | 0 | 0 | 0 | 1 | 0
2016-11-29 | 0 | 0 | 0 | 1 | 0 | 0 | 0 | 0 | 0 | 0 | 1 | 1
2016-11-30 | 0 | 0 | 0 | 0 | 1 | 0 | 0 | 0 | 0 | 0 | 1 | 1
2016-12-01 | 1 | 0 | 0 | 0 | 0 | 1 | 0 | 0 | 0 | 0 | 1 | 1
2016-12-02 | 1 | 0 | 0 | 0 | 0 | 0 | 1 | 0 | 0 | 0 | 1 | 0
2016-12-03 | 1 | 0 | 0 | 0 | 0 | 0 | 0 | 1 | 0 | 1 | 0 | 0
2016-12-04 | 1 | 0 | 0 | 0 | 0 | 0 | 0 | 0 | 1 | 1 | 0 | 0
2016-12-05 | 1 | 0 | 1 | 0 | 0 | 0 | 0 | 0 | 0 | 0 | 1 | 0
2016-12-06 | 1 | 0 | 0 | 1 | 0 | 0 | 0 | 0 | 0 | 0 | 1 | 1
2016-12-07 | 1 | 0 | 0 | 0 | 1 | 0 | 0 | 0 | 0 | 0 | 1 | 1
2016-12-08 | 1 | 0 | 0 | 0 | 0 | 1 | 0 | 0 | 0 | 0 | 1 | 1
2016-12-09 | 1 | 0 | 0 | 0 | 0 | 0 | 1 | 0 | 0 | 0 | 1 | 0
2016-12-10 | 1 | 0 | 0 | 0 | 0 | 0 | 0 | 1 | 0 | 1 | 0 | 0
2016-12-11 | 1 | 0 | 0 | 0 | 0 | 0 | 0 | 0 | 1 | 1 | 0 | 0
2016-12-12 | 1 | 0 | 1 | 0 | 0 | 0 | 0 | 0 | 0 | 0 | 1 | 0
2016-12-13 | 1 | 0 | 0 | 1 | 0 | 0 | 0 | 0 | 0 | 0 | 1 | 1
2016-12-14 | 1 | 0 | 0 | 0 | 1 | 0 | 0 | 0 | 0 | 0 | 1 | 1
2016-12-15 | 1 | 0 | 0 | 0 | 0 | 1 | 0 | 0 | 0 | 0 | 1 | 1
2016-12-16 | 1 | 0 | 0 | 0 | 0 | 0 | 1 | 0 | 0 | 0 | 1 | 0
2016-12-17 | 1 | 0 | 0 | 0 | 0 | 0 | 0 | 1 | 0 | 1 | 0 | 0
2016-12-18 | 1 | 0 | 0 | 0 | 0 | 0 | 0 | 0 | 1 | 1 | 0 | 0
2016-12-19 | 1 | 0 | 1 | 0 | 0 | 0 | 0 | 0 | 0 | 0 | 1 | 0
2016-12-20 | 1 | 0 | 0 | 1 | 0 | 0 | 0 | 0 | 0 | 0 | 1 | 1
2016-12-21 | 1 | 0 | 0 | 0 | 1 | 0 | 0 | 0 | 0 | 0 | 1 | 1
2016-12-22 | 1 | 0 | 0 | 0 | 0 | 1 | 0 | 0 | 0 | 0 | 1 | 1
2016-12-23 | 1 | 0 | 0 | 0 | 0 | 0 | 1 | 0 | 0 | 0 | 1 | 0
2016-12-24 | 1 | 0 | 0 | 0 | 0 | 0 | 0 | 1 | 0 | 1 | 0 | 0
2016-12-25 | 1 | 0 | 0 | 0 | 0 | 0 | 0 | 0 | 1 | 1 | 0 | 0
2016-12-26 | 1 | 0 | 1 | 0 | 0 | 0 | 0 | 0 | 0 | 1 | 0 | 0
2016-12-27 | 1 | 0 | 0 | 1 | 0 | 0 | 0 | 0 | 0 | 0 | 1 | 1
2016-12-28 | 1 | 0 | 0 | 0 | 1 | 0 | 0 | 0 | 0 | 0 | 1 | 1
2016-12-29 | 1 | 0 | 0 | 0 | 0 | 1 | 0 | 0 | 0 | 0 | 1 | 1
2016-12-30 | 1 | 0 | 0 | 0 | 0 | 0 | 1 | 0 | 0 | 0 | 1 | 0
2016-12-31 | 1 | 0 | 0 | 0 | 0 | 0 | 0 | 1 | 0 | 1 | 0 | 0
2017-01-01 | 1 | 0 | 0 | 0 | 0 | 0 | 0 | 0 | 1 | 1 | 0 | 0
2017-01-02 | 1 | 0 | 1 | 0 | 0 | 0 | 0 | 0 | 0 | 1 | 0 | 0
2017-01-03 | 1 | 0 | 0 | 1 | 0 | 0 | 0 | 0 | 0 | 0 | 1 | 1
2017-01-04 | 1 | 0 | 0 | 0 | 1 | 0 | 0 | 0 | 0 | 0 | 1 | 1
2017-01-05 | 1 | 0 | 0 | 0 | 0 | 1 | 0 | 0 | 0 | 0 | 1 | 1
2017-01-06 | 1 | 0 | 0 | 0 | 0 | 0 | 1 | 0 | 0 | 0 | 1 | 0
2017-01-07 | 1 | 0 | 0 | 0 | 0 | 0 | 0 | 1 | 0 | 1 | 0 | 0
2017-01-08 | 1 | 0 | 0 | 0 | 0 | 0 | 0 | 0 | 1 | 1 | 0 | 0
2017-01-09 | 1 | 0 | 1 | 0 | 0 | 0 | 0 | 0 | 0 | 0 | 1 | 0
2017-01-10 | 1 | 0 | 0 | 1 | 0 | 0 | 0 | 0 | 0 | 0 | 1 | 1
2017-01-11 | 1 | 0 | 0 | 0 | 1 | 0 | 0 | 0 | 0 | 0 | 1 | 1
2017-01-12 | 1 | 0 | 0 | 0 | 0 | 1 | 0 | 0 | 0 | 0 | 1 | 1
2017-01-13 | 1 | 0 | 0 | 0 | 0 | 0 | 1 | 0 | 0 | 0 | 1 | 0
2017-01-14 | 1 | 0 | 0 | 0 | 0 | 0 | 0 | 1 | 0 | 1 | 0 | 0
2017-01-15 | 1 | 0 | 0 | 0 | 0 | 0 | 0 | 0 | 1 | 1 | 0 | 0
2017-01-16 | 1 | 0 | 1 | 0 | 0 | 0 | 0 | 0 | 0 | 0 | 1 | 0
2017-01-17 | 1 | 0 | 0 | 1 | 0 | 0 | 0 | 0 | 0 | 0 | 1 | 1
2017-01-18 | 1 | 0 | 0 | 0 | 1 | 0 | 0 | 0 | 0 | 0 | 1 | 1
2017-01-19 | 1 | 0 | 0 | 0 | 0 | 1 | 0 | 0 | 0 | 0 | 1 | 1
2017-01-20 | 1 | 0 | 0 | 0 | 0 | 0 | 1 | 0 | 0 | 0 | 1 | 0
2017-01-21 | 1 | 0 | 0 | 0 | 0 | 0 | 0 | 1 | 0 | 1 | 0 | 0
2017-01-22 | 1 | 0 | 0 | 0 | 0 | 0 | 0 | 0 | 1 | 1 | 0 | 0
2017-01-23 | 1 | 0 | 1 | 0 | 0 | 0 | 0 | 0 | 0 | 0 | 1 | 0
2017-01-24 | 1 | 0 | 0 | 1 | 0 | 0 | 0 | 0 | 0 | 0 | 1 | 1
2017-01-25 | 1 | 0 | 0 | 0 | 1 | 0 | 0 | 0 | 0 | 0 | 1 | 1
2017-01-26 | 1 | 0 | 0 | 0 | 0 | 1 | 0 | 0 | 0 | 0 | 1 | 1
2017-01-27 | 1 | 0 | 0 | 0 | 0 | 0 | 1 | 0 | 0 | 0 | 1 | 0
2017-01-28 | 1 | 0 | 0 | 0 | 0 | 0 | 0 | 1 | 0 | 1 | 0 | 0
2017-01-29 | 1 | 0 | 0 | 0 | 0 | 0 | 0 | 0 | 1 | 1 | 0 | 0
2017-01-30 | 1 | 0 | 1 | 0 | 0 | 0 | 0 | 0 | 0 | 0 | 1 | 0
2017-01-31 | 1 | 0 | 0 | 1 | 0 | 0 | 0 | 0 | 0 | 0 | 1 | 1
2017-02-01 | 1 | 0 | 0 | 0 | 1 | 0 | 0 | 0 | 0 | 0 | 1 | 1
2017-02-02 | 1 | 0 | 0 | 0 | 0 | 1 | 0 | 0 | 0 | 0 | 1 | 1
2017-02-03 | 1 | 0 | 0 | 0 | 0 | 0 | 1 | 0 | 0 | 0 | 1 | 0
2017-02-04 | 1 | 0 | 0 | 0 | 0 | 0 | 0 | 1 | 0 | 1 | 0 | 0
2017-02-05 | 1 | 0 | 0 | 0 | 0 | 0 | 0 | 0 | 1 | 1 | 0 | 0
2017-02-06 | 1 | 0 | 1 | 0 | 0 | 0 | 0 | 0 | 0 | 0 | 1 | 0
2017-02-07 | 1 | 0 | 0 | 1 | 0 | 0 | 0 | 0 | 0 | 0 | 1 | 1
2017-02-08 | 1 | 0 | 0 | 0 | 1 | 0 | 0 | 0 | 0 | 0 | 1 | 1
2017-02-09 | 1 | 0 | 0 | 0 | 0 | 1 | 0 | 0 | 0 | 0 | 1 | 1
2017-02-10 | 1 | 0 | 0 | 0 | 0 | 0 | 1 | 0 | 0 | 0 | 1 | 0
2017-02-11 | 1 | 0 | 0 | 0 | 0 | 0 | 0 | 1 | 0 | 1 | 0 | 0
2017-02-12 | 1 | 0 | 0 | 0 | 0 | 0 | 0 | 0 | 1 | 1 | 0 | 0
2017-02-13 | 1 | 0 | 1 | 0 | 0 | 0 | 0 | 0 | 0 | 0 | 1 | 0
2017-02-14 | 1 | 0 | 0 | 1 | 0 | 0 | 0 | 0 | 0 | 0 | 1 | 1
2017-02-15 | 1 | 0 | 0 | 0 | 1 | 0 | 0 | 0 | 0 | 0 | 1 | 1
2017-02-16 | 1 | 0 | 0 | 0 | 0 | 1 | 0 | 0 | 0 | 0 | 1 | 1
2017-02-17 | 1 | 0 | 0 | 0 | 0 | 0 | 1 | 0 | 0 | 0 | 1 | 0
2017-02-18 | 1 | 0 | 0 | 0 | 0 | 0 | 0 | 1 | 0 | 1 | 0 | 0
2017-02-19 | 1 | 0 | 0 | 0 | 0 | 0 | 0 | 0 | 1 | 1 | 0 | 0
2017-02-20 | 1 | 0 | 1 | 0 | 0 | 0 | 0 | 0 | 0 | 0 | 1 | 0
2017-02-21 | 1 | 0 | 0 | 1 | 0 | 0 | 0 | 0 | 0 | 0 | 1 | 1
2017-02-22 | 1 | 0 | 0 | 0 | 1 | 0 | 0 | 0 | 0 | 0 | 1 | 1
2017-02-23 | 1 | 0 | 0 | 0 | 0 | 1 | 0 | 0 | 0 | 0 | 1 | 1
2017-02-24 | 1 | 0 | 0 | 0 | 0 | 0 | 1 | 0 | 0 | 0 | 1 | 0
2017-02-25 | 1 | 0 | 0 | 0 | 0 | 0 | 0 | 1 | 0 | 1 | 0 | 0
2017-02-26 | 1 | 0 | 0 | 0 | 0 | 0 | 0 | 0 | 1 | 1 | 0 | 0
2017-02-27 | 1 | 0 | 1 | 0 | 0 | 0 | 0 | 0 | 0 | 0 | 1 | 0
2017-02-28 | 1 | 0 | 0 | 1 | 0 | 0 | 0 | 0 | 0 | 0 | 1 | 1
2017-03-01 | 0 | 0 | 0 | 0 | 1 | 0 | 0 | 0 | 0 | 0 | 1 | 1
2017-03-02 | 0 | 0 | 0 | 0 | 0 | 1 | 0 | 0 | 0 | 0 | 1 | 1
2017-03-03 | 0 | 0 | 0 | 0 | 0 | 0 | 1 | 0 | 0 | 0 | 1 | 0
2017-03-04 | 0 | 0 | 0 | 0 | 0 | 0 | 0 | 1 | 0 | 1 | 0 | 0
2017-03-05 | 0 | 0 | 0 | 0 | 0 | 0 | 0 | 0 | 1 | 1 | 0 | 0
2017-03-06 | 0 | 0 | 1 | 0 | 0 | 0 | 0 | 0 | 0 | 0 | 1 | 0
2017-03-07 | 0 | 0 | 0 | 1 | 0 | 0 | 0 | 0 | 0 | 0 | 1 | 1
2017-03-08 | 0 | 0 | 0 | 0 | 1 | 0 | 0 | 0 | 0 | 0 | 1 | 1
2017-03-09 | 0 | 0 | 0 | 0 | 0 | 1 | 0 | 0 | 0 | 0 | 1 | 1
2017-03-10 | 0 | 0 | 0 | 0 | 0 | 0 | 1 | 0 | 0 | 0 | 1 | 0
2017-03-11 | 0 | 0 | 0 | 0 | 0 | 0 | 0 | 1 | 0 | 1 | 0 | 0
2017-03-12 | 0 | 0 | 0 | 0 | 0 | 0 | 0 | 0 | 1 | 1 | 0 | 0
2017-03-13 | 0 | 0 | 1 | 0 | 0 | 0 | 0 | 0 | 0 | 0 | 1 | 0
2017-03-14 | 0 | 0 | 0 | 1 | 0 | 0 | 0 | 0 | 0 | 0 | 1 | 1
2017-03-15 | 0 | 0 | 0 | 0 | 1 | 0 | 0 | 0 | 0 | 0 | 1 | 1
2017-03-16 | 0 | 0 | 0 | 0 | 0 | 1 | 0 | 0 | 0 | 0 | 1 | 1
2017-03-17 | 0 | 0 | 0 | 0 | 0 | 0 | 1 | 0 | 0 | 0 | 1 | 0
2017-03-18 | 0 | 0 | 0 | 0 | 0 | 0 | 0 | 1 | 0 | 1 | 0 | 0
2017-03-19 | 0 | 0 | 0 | 0 | 0 | 0 | 0 | 0 | 1 | 1 | 0 | 0
2017-03-20 | 0 | 0 | 1 | 0 | 0 | 0 | 0 | 0 | 0 | 0 | 1 | 0
2017-03-21 | 0 | 0 | 0 | 1 | 0 | 0 | 0 | 0 | 0 | 0 | 1 | 1
2017-03-22 | 0 | 0 | 0 | 0 | 1 | 0 | 0 | 0 | 0 | 0 | 1 | 1
2017-03-23 | 0 | 0 | 0 | 0 | 0 | 1 | 0 | 0 | 0 | 0 | 1 | 1
2017-03-24 | 0 | 0 | 0 | 0 | 0 | 0 | 1 | 0 | 0 | 0 | 1 | 0
2017-03-25 | 0 | 0 | 0 | 0 | 0 | 0 | 0 | 1 | 0 | 1 | 0 | 0
2017-03-26 | 0 | 0 | 0 | 0 | 0 | 0 | 0 | 0 | 1 | 1 | 0 | 0
2017-03-27 | 0 | 0 | 1 | 0 | 0 | 0 | 0 | 0 | 0 | 0 | 1 | 0
2017-03-28 | 0 | 0 | 0 | 1 | 0 | 0 | 0 | 0 | 0 | 0 | 1 | 1
2017-03-29 | 0 | 0 | 0 | 0 | 1 | 0 | 0 | 0 | 0 | 0 | 1 | 1
2017-03-30 | 0 | 0 | 0 | 0 | 0 | 1 | 0 | 0 | 0 | 0 | 1 | 1
2017-03-31 | 0 | 0 | 0 | 0 | 0 | 0 | 1 | 0 | 0 | 0 | 1 | 0
2017-04-01 | 0 | 0 | 0 | 0 | 0 | 0 | 0 | 1 | 0 | 1 | 0 | 0
2017-04-02 | 0 | 0 | 0 | 0 | 0 | 0 | 0 | 0 | 1 | 1 | 0 | 0
2017-04-03 | 0 | 0 | 1 | 0 | 0 | 0 | 0 | 0 | 0 | 0 | 1 | 0
2017-04-04 | 0 | 0 | 0 | 1 | 0 | 0 | 0 | 0 | 0 | 0 | 1 | 1
2017-04-05 | 0 | 0 | 0 | 0 | 1 | 0 | 0 | 0 | 0 | 0 | 1 | 1
2017-04-06 | 0 | 0 | 0 | 0 | 0 | 1 | 0 | 0 | 0 | 0 | 1 | 1
2017-04-07 | 0 | 0 | 0 | 0 | 0 | 0 | 1 | 0 | 0 | 0 | 1 | 0
2017-04-08 | 0 | 0 | 0 | 0 | 0 | 0 | 0 | 1 | 0 | 1 | 0 | 0
2017-04-09 | 0 | 0 | 0 | 0 | 0 | 0 | 0 | 0 | 1 | 1 | 0 | 0
2017-04-10 | 0 | 0 | 1 | 0 | 0 | 0 | 0 | 0 | 0 | 0 | 1 | 0
2017-04-11 | 0 | 0 | 0 | 1 | 0 | 0 | 0 | 0 | 0 | 0 | 1 | 1
2017-04-12 | 0 | 0 | 0 | 0 | 1 | 0 | 0 | 0 | 0 | 0 | 1 | 1
2017-04-13 | 0 | 0 | 0 | 0 | 0 | 1 | 0 | 0 | 0 | 0 | 1 | 1
2017-04-14 | 0 | 0 | 0 | 0 | 0 | 0 | 1 | 0 | 0 | 0 | 1 | 0
2017-04-15 | 0 | 0 | 0 | 0 | 0 | 0 | 0 | 1 | 0 | 1 | 0 | 0
2017-04-16 | 0 | 0 | 0 | 0 | 0 | 0 | 0 | 0 | 1 | 1 | 0 | 0
2017-04-17 | 0 | 0 | 1 | 0 | 0 | 0 | 0 | 0 | 0 | 0 | 1 | 0
2017-04-18 | 0 | 0 | 0 | 1 | 0 | 0 | 0 | 0 | 0 | 0 | 1 | 1
2017-04-19 | 0 | 0 | 0 | 0 | 1 | 0 | 0 | 0 | 0 | 0 | 1 | 1
2017-04-20 | 0 | 0 | 0 | 0 | 0 | 1 | 0 | 0 | 0 | 0 | 1 | 1
2017-04-21 | 0 | 0 | 0 | 0 | 0 | 0 | 1 | 0 | 0 | 0 | 1 | 0
2017-04-22 | 0 | 0 | 0 | 0 | 0 | 0 | 0 | 1 | 0 | 1 | 0 | 0
2017-04-23 | 0 | 0 | 0 | 0 | 0 | 0 | 0 | 0 | 1 | 1 | 0 | 0
2017-04-24 | 0 | 0 | 1 | 0 | 0 | 0 | 0 | 0 | 0 | 0 | 1 | 0
2017-04-25 | 0 | 0 | 0 | 1 | 0 | 0 | 0 | 0 | 0 | 0 | 1 | 1
2017-04-26 | 0 | 0 | 0 | 0 | 1 | 0 | 0 | 0 | 0 | 0 | 1 | 1
2017-04-27 | 0 | 0 | 0 | 0 | 0 | 1 | 0 | 0 | 0 | 0 | 1 | 1
2017-04-28 | 0 | 0 | 0 | 0 | 0 | 0 | 1 | 0 | 0 | 0 | 1 | 0
2017-04-29 | 0 | 0 | 0 | 0 | 0 | 0 | 0 | 1 | 0 | 1 | 0 | 0
2017-04-30 | 0 | 0 | 0 | 0 | 0 | 0 | 0 | 0 | 1 | 1 | 0 | 0
2017-05-01 | 0 | 0 | 1 | 0 | 0 | 0 | 0 | 0 | 0 | 0 | 1 | 0
2017-05-02 | 0 | 0 | 0 | 1 | 0 | 0 | 0 | 0 | 0 | 0 | 1 | 1
2017-05-03 | 0 | 0 | 0 | 0 | 1 | 0 | 0 | 0 | 0 | 0 | 1 | 1
2017-05-04 | 0 | 0 | 0 | 0 | 0 | 1 | 0 | 0 | 0 | 0 | 1 | 1
2017-05-05 | 0 | 0 | 0 | 0 | 0 | 0 | 1 | 0 | 0 | 0 | 1 | 0
2017-05-06 | 0 | 0 | 0 | 0 | 0 | 0 | 0 | 1 | 0 | 1 | 0 | 0
2017-05-07 | 0 | 0 | 0 | 0 | 0 | 0 | 0 | 0 | 1 | 1 | 0 | 0
2017-05-08 | 0 | 0 | 1 | 0 | 0 | 0 | 0 | 0 | 0 | 0 | 1 | 0
2017-05-09 | 0 | 0 | 0 | 1 | 0 | 0 | 0 | 0 | 0 | 0 | 1 | 1
2017-05-10 | 0 | 0 | 0 | 0 | 1 | 0 | 0 | 0 | 0 | 0 | 1 | 1
2017-05-11 | 0 | 0 | 0 | 0 | 0 | 1 | 0 | 0 | 0 | 0 | 1 | 1
2017-05-12 | 0 | 0 | 0 | 0 | 0 | 0 | 1 | 0 | 0 | 0 | 1 | 0
2017-05-13 | 0 | 0 | 0 | 0 | 0 | 0 | 0 | 1 | 0 | 1 | 0 | 0
2017-05-14 | 0 | 0 | 0 | 0 | 0 | 0 | 0 | 0 | 1 | 1 | 0 | 0
2017-05-15 | 0 | 0 | 1 | 0 | 0 | 0 | 0 | 0 | 0 | 0 | 1 | 0
2017-05-16 | 0 | 0 | 0 | 1 | 0 | 0 | 0 | 0 | 0 | 0 | 1 | 1
2017-05-17 | 0 | 0 | 0 | 0 | 1 | 0 | 0 | 0 | 0 | 0 | 1 | 1
2017-05-18 | 0 | 0 | 0 | 0 | 0 | 1 | 0 | 0 | 0 | 0 | 1 | 1
2017-05-19 | 0 | 0 | 0 | 0 | 0 | 0 | 1 | 0 | 0 | 0 | 1 | 0
2017-05-20 | 0 | 0 | 0 | 0 | 0 | 0 | 0 | 1 | 0 | 1 | 0 | 0
2017-05-21 | 0 | 0 | 0 | 0 | 0 | 0 | 0 | 0 | 1 | 1 | 0 | 0
2017-05-22 | 0 | 0 | 1 | 0 | 0 | 0 | 0 | 0 | 0 | 0 | 1 | 0
2017-05-23 | 0 | 0 | 0 | 1 | 0 | 0 | 0 | 0 | 0 | 0 | 1 | 1
2017-05-24 | 0 | 0 | 0 | 0 | 1 | 0 | 0 | 0 | 0 | 0 | 1 | 1
2017-05-25 | 0 | 0 | 0 | 0 | 0 | 1 | 0 | 0 | 0 | 0 | 1 | 1
2017-05-26 | 0 | 0 | 0 | 0 | 0 | 0 | 1 | 0 | 0 | 0 | 1 | 0
2017-05-27 | 0 | 0 | 0 | 0 | 0 | 0 | 0 | 1 | 0 | 1 | 0 | 0
2017-05-28 | 0 | 0 | 0 | 0 | 0 | 0 | 0 | 0 | 1 | 1 | 0 | 0
2017-05-29 | 0 | 0 | 1 | 0 | 0 | 0 | 0 | 0 | 0 | 1 | 0 | 0
2017-05-30 | 0 | 0 | 0 | 1 | 0 | 0 | 0 | 0 | 0 | 0 | 1 | 1
2017-05-31 | 0 | 0 | 0 | 0 | 1 | 0 | 0 | 0 | 0 | 0 | 1 | 1
2017-06-01 | 0 | 1 | 0 | 0 | 0 | 1 | 0 | 0 | 0 | 0 | 1 | 1
2017-06-02 | 0 | 1 | 0 | 0 | 0 | 0 | 1 | 0 | 0 | 0 | 1 | 0
2017-06-03 | 0 | 1 | 0 | 0 | 0 | 0 | 0 | 1 | 0 | 1 | 0 | 0
2017-06-04 | 0 | 1 | 0 | 0 | 0 | 0 | 0 | 0 | 1 | 1 | 0 | 0
2017-06-05 | 0 | 1 | 1 | 0 | 0 | 0 | 0 | 0 | 0 | 0 | 1 | 0
2017-06-06 | 0 | 1 | 0 | 1 | 0 | 0 | 0 | 0 | 0 | 0 | 1 | 1
2017-06-07 | 0 | 1 | 0 | 0 | 1 | 0 | 0 | 0 | 0 | 0 | 1 | 1
2017-06-08 | 0 | 1 | 0 | 0 | 0 | 1 | 0 | 0 | 0 | 0 | 1 | 1
2017-06-09 | 0 | 1 | 0 | 0 | 0 | 0 | 1 | 0 | 0 | 0 | 1 | 0
2017-06-10 | 0 | 1 | 0 | 0 | 0 | 0 | 0 | 1 | 0 | 1 | 0 | 0
2017-06-11 | 0 | 1 | 0 | 0 | 0 | 0 | 0 | 0 | 1 | 1 | 0 | 0
2017-06-12 | 0 | 1 | 1 | 0 | 0 | 0 | 0 | 0 | 0 | 0 | 1 | 0
2017-06-13 | 0 | 1 | 0 | 1 | 0 | 0 | 0 | 0 | 0 | 0 | 1 | 1
2017-06-14 | 0 | 1 | 0 | 0 | 1 | 0 | 0 | 0 | 0 | 0 | 1 | 1
2017-06-15 | 0 | 1 | 0 | 0 | 0 | 1 | 0 | 0 | 0 | 0 | 1 | 1
2017-06-16 | 0 | 1 | 0 | 0 | 0 | 0 | 1 | 0 | 0 | 0 | 1 | 0
2017-06-17 | 0 | 1 | 0 | 0 | 0 | 0 | 0 | 1 | 0 | 1 | 0 | 0
2017-06-18 | 0 | 1 | 0 | 0 | 0 | 0 | 0 | 0 | 1 | 1 | 0 | 0
2017-06-19 | 0 | 1 | 1 | 0 | 0 | 0 | 0 | 0 | 0 | 0 | 1 | 0
2017-06-20 | 0 | 1 | 0 | 1 | 0 | 0 | 0 | 0 | 0 | 0 | 1 | 1
2017-06-21 | 0 | 1 | 0 | 0 | 1 | 0 | 0 | 0 | 0 | 0 | 1 | 1
2017-06-22 | 0 | 1 | 0 | 0 | 0 | 1 | 0 | 0 | 0 | 0 | 1 | 1
2017-06-23 | 0 | 1 | 0 | 0 | 0 | 0 | 1 | 0 | 0 | 0 | 1 | 0
2017-06-24 | 0 | 1 | 0 | 0 | 0 | 0 | 0 | 1 | 0 | 1 | 0 | 0
2017-06-25 | 0 | 1 | 0 | 0 | 0 | 0 | 0 | 0 | 1 | 1 | 0 | 0
2017-06-26 | 0 | 1 | 1 | 0 | 0 | 0 | 0 | 0 | 0 | 0 | 1 | 0
2017-06-27 | 0 | 1 | 0 | 1 | 0 | 0 | 0 | 0 | 0 | 0 | 1 | 1
2017-06-28 | 0 | 1 | 0 | 0 | 1 | 0 | 0 | 0 | 0 | 0 | 1 | 1
2017-06-29 | 0 | 1 | 0 | 0 | 0 | 1 | 0 | 0 | 0 | 0 | 1 | 1
2017-06-30 | 0 | 1 | 0 | 0 | 0 | 0 | 1 | 0 | 0 | 0 | 1 | 0
2017-07-01 | 0 | 1 | 0 | 0 | 0 | 0 | 0 | 1 | 0 | 1 | 0 | 0
2017-07-02 | 0 | 1 | 0 | 0 | 0 | 0 | 0 | 0 | 1 | 1 | 0 | 0
2017-07-03 | 0 | 1 | 1 | 0 | 0 | 0 | 0 | 0 | 0 | 0 | 1 | 0
2017-07-04 | 0 | 1 | 0 | 1 | 0 | 0 | 0 | 0 | 0 | 1 | 0 | 1
2017-07-05 | 0 | 1 | 0 | 0 | 1 | 0 | 0 | 0 | 0 | 0 | 1 | 1
2017-07-06 | 0 | 1 | 0 | 0 | 0 | 1 | 0 | 0 | 0 | 0 | 1 | 1
2017-07-07 | 0 | 1 | 0 | 0 | 0 | 0 | 1 | 0 | 0 | 0 | 1 | 0
2017-07-08 | 0 | 1 | 0 | 0 | 0 | 0 | 0 | 1 | 0 | 1 | 0 | 0
2017-07-09 | 0 | 1 | 0 | 0 | 0 | 0 | 0 | 0 | 1 | 1 | 0 | 0
2017-07-10 | 0 | 1 | 1 | 0 | 0 | 0 | 0 | 0 | 0 | 0 | 1 | 0
2017-07-11 | 0 | 1 | 0 | 1 | 0 | 0 | 0 | 0 | 0 | 0 | 1 | 1
2017-07-12 | 0 | 1 | 0 | 0 | 1 | 0 | 0 | 0 | 0 | 0 | 1 | 1
2017-07-13 | 0 | 1 | 0 | 0 | 0 | 1 | 0 | 0 | 0 | 0 | 1 | 1
2017-07-14 | 0 | 1 | 0 | 0 | 0 | 0 | 1 | 0 | 0 | 0 | 1 | 0
2017-07-15 | 0 | 1 | 0 | 0 | 0 | 0 | 0 | 1 | 0 | 1 | 0 | 0
2017-07-16 | 0 | 1 | 0 | 0 | 0 | 0 | 0 | 0 | 1 | 1 | 0 | 0
2017-07-17 | 0 | 1 | 1 | 0 | 0 | 0 | 0 | 0 | 0 | 0 | 1 | 0
2017-07-18 | 0 | 1 | 0 | 1 | 0 | 0 | 0 | 0 | 0 | 0 | 1 | 1
2017-07-19 | 0 | 1 | 0 | 0 | 1 | 0 | 0 | 0 | 0 | 0 | 1 | 1
2017-07-20 | 0 | 1 | 0 | 0 | 0 | 1 | 0 | 0 | 0 | 0 | 1 | 1
2017-07-21 | 0 | 1 | 0 | 0 | 0 | 0 | 1 | 0 | 0 | 0 | 1 | 0
2017-07-22 | 0 | 1 | 0 | 0 | 0 | 0 | 0 | 1 | 0 | 1 | 0 | 0
2017-07-23 | 0 | 1 | 0 | 0 | 0 | 0 | 0 | 0 | 1 | 1 | 0 | 0
2017-07-24 | 0 | 1 | 1 | 0 | 0 | 0 | 0 | 0 | 0 | 0 | 1 | 0
2017-07-25 | 0 | 1 | 0 | 1 | 0 | 0 | 0 | 0 | 0 | 0 | 1 | 1
2017-07-26 | 0 | 1 | 0 | 0 | 1 | 0 | 0 | 0 | 0 | 0 | 1 | 1
2017-07-27 | 0 | 1 | 0 | 0 | 0 | 1 | 0 | 0 | 0 | 0 | 1 | 1
2017-07-28 | 0 | 1 | 0 | 0 | 0 | 0 | 1 | 0 | 0 | 0 | 1 | 0
2017-07-29 | 0 | 1 | 0 | 0 | 0 | 0 | 0 | 1 | 0 | 1 | 0 | 0
2017-07-30 | 0 | 1 | 0 | 0 | 0 | 0 | 0 | 0 | 1 | 1 | 0 | 0
2017-07-31 | 0 | 1 | 1 | 0 | 0 | 0 | 0 | 0 | 0 | 0 | 1 | 0
2017-08-01 | 0 | 1 | 0 | 1 | 0 | 0 | 0 | 0 | 0 | 0 | 1 | 1
2017-08-02 | 0 | 1 | 0 | 0 | 1 | 0 | 0 | 0 | 0 | 0 | 1 | 1
2017-08-03 | 0 | 1 | 0 | 0 | 0 | 1 | 0 | 0 | 0 | 0 | 1 | 1
2017-08-04 | 0 | 1 | 0 | 0 | 0 | 0 | 1 | 0 | 0 | 0 | 1 | 0
2017-08-05 | 0 | 1 | 0 | 0 | 0 | 0 | 0 | 1 | 0 | 1 | 0 | 0
2017-08-06 | 0 | 1 | 0 | 0 | 0 | 0 | 0 | 0 | 1 | 1 | 0 | 0
2017-08-07 | 0 | 1 | 1 | 0 | 0 | 0 | 0 | 0 | 0 | 0 | 1 | 0
2017-08-08 | 0 | 1 | 0 | 1 | 0 | 0 | 0 | 0 | 0 | 0 | 1 | 1
2017-08-09 | 0 | 1 | 0 | 0 | 1 | 0 | 0 | 0 | 0 | 0 | 1 | 1
2017-08-10 | 0 | 1 | 0 | 0 | 0 | 1 | 0 | 0 | 0 | 0 | 1 | 1
2017-08-11 | 0 | 1 | 0 | 0 | 0 | 0 | 1 | 0 | 0 | 0 | 1 | 0
2017-08-12 | 0 | 1 | 0 | 0 | 0 | 0 | 0 | 1 | 0 | 1 | 0 | 0
2017-08-13 | 0 | 1 | 0 | 0 | 0 | 0 | 0 | 0 | 1 | 1 | 0 | 0
2017-08-14 | 0 | 1 | 1 | 0 | 0 | 0 | 0 | 0 | 0 | 0 | 1 | 0
2017-08-15 | 0 | 1 | 0 | 1 | 0 | 0 | 0 | 0 | 0 | 0 | 1 | 1
2017-08-16 | 0 | 1 | 0 | 0 | 1 | 0 | 0 | 0 | 0 | 0 | 1 | 1
2017-08-17 | 0 | 1 | 0 | 0 | 0 | 1 | 0 | 0 | 0 | 0 | 1 | 1
2017-08-18 | 0 | 1 | 0 | 0 | 0 | 0 | 1 | 0 | 0 | 0 | 1 | 0
2017-08-19 | 0 | 1 | 0 | 0 | 0 | 0 | 0 | 1 | 0 | 1 | 0 | 0
2017-08-20 | 0 | 1 | 0 | 0 | 0 | 0 | 0 | 0 | 1 | 1 | 0 | 0
2017-08-21 | 0 | 1 | 1 | 0 | 0 | 0 | 0 | 0 | 0 | 0 | 1 | 0
2017-08-22 | 0 | 1 | 0 | 1 | 0 | 0 | 0 | 0 | 0 | 0 | 1 | 1
2017-08-23 | 0 | 1 | 0 | 0 | 1 | 0 | 0 | 0 | 0 | 0 | 1 | 1
2017-08-24 | 0 | 1 | 0 | 0 | 0 | 1 | 0 | 0 | 0 | 0 | 1 | 1
2017-08-25 | 0 | 1 | 0 | 0 | 0 | 0 | 1 | 0 | 0 | 0 | 1 | 0
2017-08-26 | 0 | 1 | 0 | 0 | 0 | 0 | 0 | 1 | 0 | 1 | 0 | 0
2017-08-27 | 0 | 1 | 0 | 0 | 0 | 0 | 0 | 0 | 1 | 1 | 0 | 0
2017-08-28 | 0 | 1 | 1 | 0 | 0 | 0 | 0 | 0 | 0 | 0 | 1 | 0
2017-08-29 | 0 | 1 | 0 | 1 | 0 | 0 | 0 | 0 | 0 | 0 | 1 | 1
2017-08-30 | 0 | 1 | 0 | 0 | 1 | 0 | 0 | 0 | 0 | 0 | 1 | 1
2017-08-31 | 0 | 1 | 0 | 0 | 0 | 1 | 0 | 0 | 0 | 0 | 1 | 1
2017-09-01 | 0 | 1 | 0 | 0 | 0 | 0 | 1 | 0 | 0 | 0 | 1 | 0
2017-09-02 | 0 | 1 | 0 | 0 | 0 | 0 | 0 | 1 | 0 | 1 | 0 | 0
2017-09-03 | 0 | 1 | 0 | 0 | 0 | 0 | 0 | 0 | 1 | 1 | 0 | 0
2017-09-04 | 0 | 1 | 1 | 0 | 0 | 0 | 0 | 0 | 0 | 1 | 0 | 0
2017-09-05 | 0 | 1 | 0 | 1 | 0 | 0 | 0 | 0 | 0 | 0 | 1 | 1
2017-09-06 | 0 | 1 | 0 | 0 | 1 | 0 | 0 | 0 | 0 | 0 | 1 | 1
2017-09-07 | 0 | 1 | 0 | 0 | 0 | 1 | 0 | 0 | 0 | 0 | 1 | 1
2017-09-08 | 0 | 1 | 0 | 0 | 0 | 0 | 1 | 0 | 0 | 0 | 1 | 0
2017-09-09 | 0 | 1 | 0 | 0 | 0 | 0 | 0 | 1 | 0 | 1 | 0 | 0
2017-09-10 | 0 | 1 | 0 | 0 | 0 | 0 | 0 | 0 | 1 | 1 | 0 | 0
2017-09-11 | 0 | 1 | 1 | 0 | 0 | 0 | 0 | 0 | 0 | 0 | 1 | 0
2017-09-12 | 0 | 1 | 0 | 1 | 0 | 0 | 0 | 0 | 0 | 0 | 1 | 1
2017-09-13 | 0 | 1 | 0 | 0 | 1 | 0 | 0 | 0 | 0 | 0 | 1 | 1
2017-09-14 | 0 | 1 | 0 | 0 | 0 | 1 | 0 | 0 | 0 | 0 | 1 | 1
2017-09-15 | 0 | 1 | 0 | 0 | 0 | 0 | 1 | 0 | 0 | 0 | 1 | 0
2017-09-16 | 0 | 1 | 0 | 0 | 0 | 0 | 0 | 1 | 0 | 1 | 0 | 0
2017-09-17 | 0 | 1 | 0 | 0 | 0 | 0 | 0 | 0 | 1 | 1 | 0 | 0
2017-09-18 | 0 | 1 | 1 | 0 | 0 | 0 | 0 | 0 | 0 | 0 | 1 | 0
2017-09-19 | 0 | 1 | 0 | 1 | 0 | 0 | 0 | 0 | 0 | 0 | 1 | 1
2017-09-20 | 0 | 1 | 0 | 0 | 1 | 0 | 0 | 0 | 0 | 0 | 1 | 1
2017-09-21 | 0 | 1 | 0 | 0 | 0 | 1 | 0 | 0 | 0 | 0 | 1 | 1
2017-09-22 | 0 | 1 | 0 | 0 | 0 | 0 | 1 | 0 | 0 | 0 | 1 | 0
2017-09-23 | 0 | 1 | 0 | 0 | 0 | 0 | 0 | 1 | 0 | 1 | 0 | 0
2017-09-24 | 0 | 1 | 0 | 0 | 0 | 0 | 0 | 0 | 1 | 1 | 0 | 0
2017-09-25 | 0 | 1 | 1 | 0 | 0 | 0 | 0 | 0 | 0 | 0 | 1 | 0
2017-09-26 | 0 | 1 | 0 | 1 | 0 | 0 | 0 | 0 | 0 | 0 | 1 | 1
2017-09-27 | 0 | 1 | 0 | 0 | 1 | 0 | 0 | 0 | 0 | 0 | 1 | 1
2017-09-28 | 0 | 1 | 0 | 0 | 0 | 1 | 0 | 0 | 0 | 0 | 1 | 1
2017-09-29 | 0 | 1 | 0 | 0 | 0 | 0 | 1 | 0 | 0 | 0 | 1 | 0
2017-09-30 | 0 | 1 | 0 | 0 | 0 | 0 | 0 | 1 | 0 | 1 | 0 | 0
2017-10-01 | 0 | 0 | 0 | 0 | 0 | 0 | 0 | 0 | 1 | 1 | 0 | 0
2017-10-02 | 0 | 0 | 1 | 0 | 0 | 0 | 0 | 0 | 0 | 0 | 1 | 0
2017-10-03 | 0 | 0 | 0 | 1 | 0 | 0 | 0 | 0 | 0 | 0 | 1 | 1
2017-10-04 | 0 | 0 | 0 | 0 | 1 | 0 | 0 | 0 | 0 | 0 | 1 | 1
2017-10-05 | 0 | 0 | 0 | 0 | 0 | 1 | 0 | 0 | 0 | 0 | 1 | 1
2017-10-06 | 0 | 0 | 0 | 0 | 0 | 0 | 1 | 0 | 0 | 0 | 1 | 0
2017-10-07 | 0 | 0 | 0 | 0 | 0 | 0 | 0 | 1 | 0 | 1 | 0 | 0
2017-10-08 | 0 | 0 | 0 | 0 | 0 | 0 | 0 | 0 | 1 | 1 | 0 | 0
2017-10-09 | 0 | 0 | 1 | 0 | 0 | 0 | 0 | 0 | 0 | 0 | 1 | 0
2017-10-10 | 0 | 0 | 0 | 1 | 0 | 0 | 0 | 0 | 0 | 0 | 1 | 1
2017-10-11 | 0 | 0 | 0 | 0 | 1 | 0 | 0 | 0 | 0 | 0 | 1 | 1
2017-10-12 | 0 | 0 | 0 | 0 | 0 | 1 | 0 | 0 | 0 | 0 | 1 | 1
2017-10-13 | 0 | 0 | 0 | 0 | 0 | 0 | 1 | 0 | 0 | 0 | 1 | 0
2017-10-14 | 0 | 0 | 0 | 0 | 0 | 0 | 0 | 1 | 0 | 1 | 0 | 0
2017-10-15 | 0 | 0 | 0 | 0 | 0 | 0 | 0 | 0 | 1 | 1 | 0 | 0
2017-10-16 | 0 | 0 | 1 | 0 | 0 | 0 | 0 | 0 | 0 | 0 | 1 | 0
2017-10-17 | 0 | 0 | 0 | 1 | 0 | 0 | 0 | 0 | 0 | 0 | 1 | 1
2017-10-18 | 0 | 0 | 0 | 0 | 1 | 0 | 0 | 0 | 0 | 0 | 1 | 1
2017-10-19 | 0 | 0 | 0 | 0 | 0 | 1 | 0 | 0 | 0 | 0 | 1 | 1
2017-10-20 | 0 | 0 | 0 | 0 | 0 | 0 | 1 | 0 | 0 | 0 | 1 | 0
2017-10-21 | 0 | 0 | 0 | 0 | 0 | 0 | 0 | 1 | 0 | 1 | 0 | 0
2017-10-22 | 0 | 0 | 0 | 0 | 0 | 0 | 0 | 0 | 1 | 1 | 0 | 0
2017-10-23 | 0 | 0 | 1 | 0 | 0 | 0 | 0 | 0 | 0 | 0 | 1 | 0
2017-10-24 | 0 | 0 | 0 | 1 | 0 | 0 | 0 | 0 | 0 | 0 | 1 | 1
2017-10-25 | 0 | 0 | 0 | 0 | 1 | 0 | 0 | 0 | 0 | 0 | 1 | 1
2017-10-26 | 0 | 0 | 0 | 0 | 0 | 1 | 0 | 0 | 0 | 0 | 1 | 1
2017-10-27 | 0 | 0 | 0 | 0 | 0 | 0 | 1 | 0 | 0 | 0 | 1 | 0
2017-10-28 | 0 | 0 | 0 | 0 | 0 | 0 | 0 | 1 | 0 | 1 | 0 | 0
2017-10-29 | 0 | 0 | 0 | 0 | 0 | 0 | 0 | 0 | 1 | 1 | 0 | 0
2017-10-30 | 0 | 0 | 1 | 0 | 0 | 0 | 0 | 0 | 0 | 0 | 1 | 0
2017-10-31 | 0 | 0 | 0 | 1 | 0 | 0 | 0 | 0 | 0 | 0 | 1 | 1
2017-11-01 | 0 | 0 | 0 | 0 | 1 | 0 | 0 | 0 | 0 | 0 | 1 | 1
2017-11-02 | 0 | 0 | 0 | 0 | 0 | 1 | 0 | 0 | 0 | 0 | 1 | 1
2017-11-03 | 0 | 0 | 0 | 0 | 0 | 0 | 1 | 0 | 0 | 0 | 1 | 0
2017-11-04 | 0 | 0 | 0 | 0 | 0 | 0 | 0 | 1 | 0 | 1 | 0 | 0
2017-11-05 | 0 | 0 | 0 | 0 | 0 | 0 | 0 | 0 | 1 | 1 | 0 | 0
2017-11-06 | 0 | 0 | 1 | 0 | 0 | 0 | 0 | 0 | 0 | 0 | 1 | 0
2017-11-07 | 0 | 0 | 0 | 1 | 0 | 0 | 0 | 0 | 0 | 0 | 1 | 1
2017-11-08 | 0 | 0 | 0 | 0 | 1 | 0 | 0 | 0 | 0 | 0 | 1 | 1
2017-11-09 | 0 | 0 | 0 | 0 | 0 | 1 | 0 | 0 | 0 | 0 | 1 | 1
2017-11-10 | 0 | 0 | 0 | 0 | 0 | 0 | 1 | 0 | 0 | 0 | 1 | 0
2017-11-11 | 0 | 0 | 0 | 0 | 0 | 0 | 0 | 1 | 0 | 1 | 0 | 0
2017-11-12 | 0 | 0 | 0 | 0 | 0 | 0 | 0 | 0 | 1 | 1 | 0 | 0
2017-11-13 | 0 | 0 | 1 | 0 | 0 | 0 | 0 | 0 | 0 | 0 | 1 | 0
2017-11-14 | 0 | 0 | 0 | 1 | 0 | 0 | 0 | 0 | 0 | 0 | 1 | 1
2017-11-15 | 0 | 0 | 0 | 0 | 1 | 0 | 0 | 0 | 0 | 0 | 1 | 1
2017-11-16 | 0 | 0 | 0 | 0 | 0 | 1 | 0 | 0 | 0 | 0 | 1 | 1
2017-11-17 | 0 | 0 | 0 | 0 | 0 | 0 | 1 | 0 | 0 | 0 | 1 | 0
2017-11-18 | 0 | 0 | 0 | 0 | 0 | 0 | 0 | 1 | 0 | 1 | 0 | 0
2017-11-19 | 0 | 0 | 0 | 0 | 0 | 0 | 0 | 0 | 1 | 1 | 0 | 0
2017-11-20 | 0 | 0 | 1 | 0 | 0 | 0 | 0 | 0 | 0 | 0 | 1 | 0
2017-11-21 | 0 | 0 | 0 | 1 | 0 | 0 | 0 | 0 | 0 | 0 | 1 | 1
2017-11-22 | 0 | 0 | 0 | 0 | 1 | 0 | 0 | 0 | 0 | 0 | 1 | 1
2017-11-23 | 0 | 0 | 0 | 0 | 0 | 1 | 0 | 0 | 0 | 1 | 0 | 1
2017-11-24 | 0 | 0 | 0 | 0 | 0 | 0 | 1 | 0 | 0 | 1 | 0 | 0
2017-11-25 | 0 | 0 | 0 | 0 | 0 | 0 | 0 | 1 | 0 | 1 | 0 | 0
2017-11-26 | 0 | 0 | 0 | 0 | 0 | 0 | 0 | 0 | 1 | 1 | 0 | 0
2017-11-27 | 0 | 0 | 1 | 0 | 0 | 0 | 0 | 0 | 0 | 0 | 1 | 0
2017-11-28 | 0 | 0 | 0 | 1 | 0 | 0 | 0 | 0 | 0 | 0 | 1 | 1
2017-11-29 | 0 | 0 | 0 | 0 | 1 | 0 | 0 | 0 | 0 | 0 | 1 | 1
2017-11-30 | 0 | 0 | 0 | 0 | 0 | 1 | 0 | 0 | 0 | 0 | 1 | 1
2017-12-01 | 1 | 0 | 0 | 0 | 0 | 0 | 1 | 0 | 0 | 0 | 1 | 0
2017-12-02 | 1 | 0 | 0 | 0 | 0 | 0 | 0 | 1 | 0 | 1 | 0 | 0
2017-12-03 | 1 | 0 | 0 | 0 | 0 | 0 | 0 | 0 | 1 | 1 | 0 | 0
2017-12-04 | 1 | 0 | 1 | 0 | 0 | 0 | 0 | 0 | 0 | 0 | 1 | 0
2017-12-05 | 1 | 0 | 0 | 1 | 0 | 0 | 0 | 0 | 0 | 0 | 1 | 1
2017-12-06 | 1 | 0 | 0 | 0 | 1 | 0 | 0 | 0 | 0 | 0 | 1 | 1
2017-12-07 | 1 | 0 | 0 | 0 | 0 | 1 | 0 | 0 | 0 | 0 | 1 | 1
2017-12-08 | 1 | 0 | 0 | 0 | 0 | 0 | 1 | 0 | 0 | 0 | 1 | 0
2017-12-09 | 1 | 0 | 0 | 0 | 0 | 0 | 0 | 1 | 0 | 1 | 0 | 0
2017-12-10 | 1 | 0 | 0 | 0 | 0 | 0 | 0 | 0 | 1 | 1 | 0 | 0
2017-12-11 | 1 | 0 | 1 | 0 | 0 | 0 | 0 | 0 | 0 | 0 | 1 | 0
2017-12-12 | 1 | 0 | 0 | 1 | 0 | 0 | 0 | 0 | 0 | 0 | 1 | 1
2017-12-13 | 1 | 0 | 0 | 0 | 1 | 0 | 0 | 0 | 0 | 0 | 1 | 1
2017-12-14 | 1 | 0 | 0 | 0 | 0 | 1 | 0 | 0 | 0 | 0 | 1 | 1
2017-12-15 | 1 | 0 | 0 | 0 | 0 | 0 | 1 | 0 | 0 | 0 | 1 | 0
2017-12-16 | 1 | 0 | 0 | 0 | 0 | 0 | 0 | 1 | 0 | 1 | 0 | 0
2017-12-17 | 1 | 0 | 0 | 0 | 0 | 0 | 0 | 0 | 1 | 1 | 0 | 0
2017-12-18 | 1 | 0 | 1 | 0 | 0 | 0 | 0 | 0 | 0 | 0 | 1 | 0
2017-12-19 | 1 | 0 | 0 | 1 | 0 | 0 | 0 | 0 | 0 | 0 | 1 | 1
2017-12-20 | 1 | 0 | 0 | 0 | 1 | 0 | 0 | 0 | 0 | 0 | 1 | 1
2017-12-21 | 1 | 0 | 0 | 0 | 0 | 1 | 0 | 0 | 0 | 0 | 1 | 1
2017-12-22 | 1 | 0 | 0 | 0 | 0 | 0 | 1 | 0 | 0 | 0 | 1 | 0
2017-12-23 | 1 | 0 | 0 | 0 | 0 | 0 | 0 | 1 | 0 | 1 | 0 | 0
2017-12-24 | 1 | 0 | 0 | 0 | 0 | 0 | 0 | 0 | 1 | 1 | 0 | 0
2017-12-25 | 1 | 0 | 1 | 0 | 0 | 0 | 0 | 0 | 0 | 1 | 0 | 0
2017-12-26 | 1 | 0 | 0 | 1 | 0 | 0 | 0 | 0 | 0 | 0 | 1 | 1
2017-12-27 | 1 | 0 | 0 | 0 | 1 | 0 | 0 | 0 | 0 | 0 | 1 | 1
2017-12-28 | 1 | 0 | 0 | 0 | 0 | 1 | 0 | 0 | 0 | 0 | 1 | 1
2017-12-29 | 1 | 0 | 0 | 0 | 0 | 0 | 1 | 0 | 0 | 0 | 1 | 0
2017-12-30 | 1 | 0 | 0 | 0 | 0 | 0 | 0 | 1 | 0 | 1 | 0 | 0
2017-12-31 | 1 | 0 | 0 | 0 | 0 | 0 | 0 | 0 | 1 | 1 | 0 | 0
2018-01-01 | 1 | 0 | 1 | 0 | 0 | 0 | 0 | 0 | 0 | 1 | 0 | 0
2018-01-02 | 1 | 0 | 0 | 1 | 0 | 0 | 0 | 0 | 0 | 0 | 1 | 1
2018-01-03 | 1 | 0 | 0 | 0 | 1 | 0 | 0 | 0 | 0 | 0 | 1 | 1
2018-01-04 | 1 | 0 | 0 | 0 | 0 | 1 | 0 | 0 | 0 | 0 | 1 | 1
2018-01-05 | 1 | 0 | 0 | 0 | 0 | 0 | 1 | 0 | 0 | 0 | 1 | 0
2018-01-06 | 1 | 0 | 0 | 0 | 0 | 0 | 0 | 1 | 0 | 1 | 0 | 0
2018-01-07 | 1 | 0 | 0 | 0 | 0 | 0 | 0 | 0 | 1 | 1 | 0 | 0
2018-01-08 | 1 | 0 | 1 | 0 | 0 | 0 | 0 | 0 | 0 | 0 | 1 | 0
2018-01-09 | 1 | 0 | 0 | 1 | 0 | 0 | 0 | 0 | 0 | 0 | 1 | 1
2018-01-10 | 1 | 0 | 0 | 0 | 1 | 0 | 0 | 0 | 0 | 0 | 1 | 1
2018-01-11 | 1 | 0 | 0 | 0 | 0 | 1 | 0 | 0 | 0 | 0 | 1 | 1
2018-01-12 | 1 | 0 | 0 | 0 | 0 | 0 | 1 | 0 | 0 | 0 | 1 | 0
2018-01-13 | 1 | 0 | 0 | 0 | 0 | 0 | 0 | 1 | 0 | 1 | 0 | 0
2018-01-14 | 1 | 0 | 0 | 0 | 0 | 0 | 0 | 0 | 1 | 1 | 0 | 0
2018-01-15 | 1 | 0 | 1 | 0 | 0 | 0 | 0 | 0 | 0 | 0 | 1 | 0
2018-01-16 | 1 | 0 | 0 | 1 | 0 | 0 | 0 | 0 | 0 | 0 | 1 | 1
2018-01-17 | 1 | 0 | 0 | 0 | 1 | 0 | 0 | 0 | 0 | 0 | 1 | 1
2018-01-18 | 1 | 0 | 0 | 0 | 0 | 1 | 0 | 0 | 0 | 0 | 1 | 1
2018-01-19 | 1 | 0 | 0 | 0 | 0 | 0 | 1 | 0 | 0 | 0 | 1 | 0
2018-01-20 | 1 | 0 | 0 | 0 | 0 | 0 | 0 | 1 | 0 | 1 | 0 | 0
2018-01-21 | 1 | 0 | 0 | 0 | 0 | 0 | 0 | 0 | 1 | 1 | 0 | 0
2018-01-22 | 1 | 0 | 1 | 0 | 0 | 0 | 0 | 0 | 0 | 0 | 1 | 0
2018-01-23 | 1 | 0 | 0 | 1 | 0 | 0 | 0 | 0 | 0 | 0 | 1 | 1
2018-01-24 | 1 | 0 | 0 | 0 | 1 | 0 | 0 | 0 | 0 | 0 | 1 | 1
2018-01-25 | 1 | 0 | 0 | 0 | 0 | 1 | 0 | 0 | 0 | 0 | 1 | 1
2018-01-26 | 1 | 0 | 0 | 0 | 0 | 0 | 1 | 0 | 0 | 0 | 1 | 0
2018-01-27 | 1 | 0 | 0 | 0 | 0 | 0 | 0 | 1 | 0 | 1 | 0 | 0
2018-01-28 | 1 | 0 | 0 | 0 | 0 | 0 | 0 | 0 | 1 | 1 | 0 | 0
2018-01-29 | 1 | 0 | 1 | 0 | 0 | 0 | 0 | 0 | 0 | 0 | 1 | 0
2018-01-30 | 1 | 0 | 0 | 1 | 0 | 0 | 0 | 0 | 0 | 0 | 1 | 1
2018-01-31 | 1 | 0 | 0 | 0 | 1 | 0 | 0 | 0 | 0 | 0 | 1 | 1
2018-02-01 | 1 | 0 | 0 | 0 | 0 | 1 | 0 | 0 | 0 | 0 | 1 | 1
2018-02-02 | 1 | 0 | 0 | 0 | 0 | 0 | 1 | 0 | 0 | 0 | 1 | 0
2018-02-03 | 1 | 0 | 0 | 0 | 0 | 0 | 0 | 1 | 0 | 1 | 0 | 0
2018-02-04 | 1 | 0 | 0 | 0 | 0 | 0 | 0 | 0 | 1 | 1 | 0 | 0
2018-02-05 | 1 | 0 | 1 | 0 | 0 | 0 | 0 | 0 | 0 | 0 | 1 | 0
2018-02-06 | 1 | 0 | 0 | 1 | 0 | 0 | 0 | 0 | 0 | 0 | 1 | 1
2018-02-07 | 1 | 0 | 0 | 0 | 1 | 0 | 0 | 0 | 0 | 0 | 1 | 1
2018-02-08 | 1 | 0 | 0 | 0 | 0 | 1 | 0 | 0 | 0 | 0 | 1 | 1
2018-02-09 | 1 | 0 | 0 | 0 | 0 | 0 | 1 | 0 | 0 | 0 | 1 | 0
2018-02-10 | 1 | 0 | 0 | 0 | 0 | 0 | 0 | 1 | 0 | 1 | 0 | 0
2018-02-11 | 1 | 0 | 0 | 0 | 0 | 0 | 0 | 0 | 1 | 1 | 0 | 0
2018-02-12 | 1 | 0 | 1 | 0 | 0 | 0 | 0 | 0 | 0 | 0 | 1 | 0
2018-02-13 | 1 | 0 | 0 | 1 | 0 | 0 | 0 | 0 | 0 | 0 | 1 | 1
2018-02-14 | 1 | 0 | 0 | 0 | 1 | 0 | 0 | 0 | 0 | 0 | 1 | 1
2018-02-15 | 1 | 0 | 0 | 0 | 0 | 1 | 0 | 0 | 0 | 0 | 1 | 1
2018-02-16 | 1 | 0 | 0 | 0 | 0 | 0 | 1 | 0 | 0 | 0 | 1 | 0
2018-02-17 | 1 | 0 | 0 | 0 | 0 | 0 | 0 | 1 | 0 | 1 | 0 | 0
2018-02-18 | 1 | 0 | 0 | 0 | 0 | 0 | 0 | 0 | 1 | 1 | 0 | 0
2018-02-19 | 1 | 0 | 1 | 0 | 0 | 0 | 0 | 0 | 0 | 0 | 1 | 0
2018-02-20 | 1 | 0 | 0 | 1 | 0 | 0 | 0 | 0 | 0 | 0 | 1 | 1
2018-02-21 | 1 | 0 | 0 | 0 | 1 | 0 | 0 | 0 | 0 | 0 | 1 | 1
2018-02-22 | 1 | 0 | 0 | 0 | 0 | 1 | 0 | 0 | 0 | 0 | 1 | 1
2018-02-23 | 1 | 0 | 0 | 0 | 0 | 0 | 1 | 0 | 0 | 0 | 1 | 0
2018-02-24 | 1 | 0 | 0 | 0 | 0 | 0 | 0 | 1 | 0 | 1 | 0 | 0
2018-02-25 | 1 | 0 | 0 | 0 | 0 | 0 | 0 | 0 | 1 | 1 | 0 | 0
2018-02-26 | 1 | 0 | 1 | 0 | 0 | 0 | 0 | 0 | 0 | 0 | 1 | 0
2018-02-27 | 1 | 0 | 0 | 1 | 0 | 0 | 0 | 0 | 0 | 0 | 1 | 1
2018-02-28 | 1 | 0 | 0 | 0 | 1 | 0 | 0 | 0 | 0 | 0 | 1 | 1
2018-03-01 | 0 | 0 | 0 | 0 | 0 | 1 | 0 | 0 | 0 | 0 | 1 | 1
2018-03-02 | 0 | 0 | 0 | 0 | 0 | 0 | 1 | 0 | 0 | 0 | 1 | 0
2018-03-03 | 0 | 0 | 0 | 0 | 0 | 0 | 0 | 1 | 0 | 1 | 0 | 0
2018-03-04 | 0 | 0 | 0 | 0 | 0 | 0 | 0 | 0 | 1 | 1 | 0 | 0
2018-03-05 | 0 | 0 | 1 | 0 | 0 | 0 | 0 | 0 | 0 | 0 | 1 | 0
2018-03-06 | 0 | 0 | 0 | 1 | 0 | 0 | 0 | 0 | 0 | 0 | 1 | 1
2018-03-07 | 0 | 0 | 0 | 0 | 1 | 0 | 0 | 0 | 0 | 0 | 1 | 1
2018-03-08 | 0 | 0 | 0 | 0 | 0 | 1 | 0 | 0 | 0 | 0 | 1 | 1
2018-03-09 | 0 | 0 | 0 | 0 | 0 | 0 | 1 | 0 | 0 | 0 | 1 | 0
2018-03-10 | 0 | 0 | 0 | 0 | 0 | 0 | 0 | 1 | 0 | 1 | 0 | 0
2018-03-11 | 0 | 0 | 0 | 0 | 0 | 0 | 0 | 0 | 1 | 1 | 0 | 0
2018-03-12 | 0 | 0 | 1 | 0 | 0 | 0 | 0 | 0 | 0 | 0 | 1 | 0
2018-03-13 | 0 | 0 | 0 | 1 | 0 | 0 | 0 | 0 | 0 | 0 | 1 | 1
2018-03-14 | 0 | 0 | 0 | 0 | 1 | 0 | 0 | 0 | 0 | 0 | 1 | 1
2018-03-15 | 0 | 0 | 0 | 0 | 0 | 1 | 0 | 0 | 0 | 0 | 1 | 1
2018-03-16 | 0 | 0 | 0 | 0 | 0 | 0 | 1 | 0 | 0 | 0 | 1 | 0
2018-03-17 | 0 | 0 | 0 | 0 | 0 | 0 | 0 | 1 | 0 | 1 | 0 | 0
2018-03-18 | 0 | 0 | 0 | 0 | 0 | 0 | 0 | 0 | 1 | 1 | 0 | 0
2018-03-19 | 0 | 0 | 1 | 0 | 0 | 0 | 0 | 0 | 0 | 0 | 1 | 0
2018-03-20 | 0 | 0 | 0 | 1 | 0 | 0 | 0 | 0 | 0 | 0 | 1 | 1
2018-03-21 | 0 | 0 | 0 | 0 | 1 | 0 | 0 | 0 | 0 | 0 | 1 | 1
2018-03-22 | 0 | 0 | 0 | 0 | 0 | 1 | 0 | 0 | 0 | 0 | 1 | 1
2018-03-23 | 0 | 0 | 0 | 0 | 0 | 0 | 1 | 0 | 0 | 0 | 1 | 0
2018-03-24 | 0 | 0 | 0 | 0 | 0 | 0 | 0 | 1 | 0 | 1 | 0 | 0
2018-03-25 | 0 | 0 | 0 | 0 | 0 | 0 | 0 | 0 | 1 | 1 | 0 | 0
2018-03-26 | 0 | 0 | 1 | 0 | 0 | 0 | 0 | 0 | 0 | 0 | 1 | 0
2018-03-27 | 0 | 0 | 0 | 1 | 0 | 0 | 0 | 0 | 0 | 0 | 1 | 1
2018-03-28 | 0 | 0 | 0 | 0 | 1 | 0 | 0 | 0 | 0 | 0 | 1 | 1
2018-03-29 | 0 | 0 | 0 | 0 | 0 | 1 | 0 | 0 | 0 | 0 | 1 | 1
2018-03-30 | 0 | 0 | 0 | 0 | 0 | 0 | 1 | 0 | 0 | 0 | 1 | 0
2018-03-31 | 0 | 0 | 0 | 0 | 0 | 0 | 0 | 1 | 0 | 1 | 0 | 0
2018-04-01 | 0 | 0 | 0 | 0 | 0 | 0 | 0 | 0 | 1 | 1 | 0 | 0
2018-04-02 | 0 | 0 | 1 | 0 | 0 | 0 | 0 | 0 | 0 | 0 | 1 | 0
2018-04-03 | 0 | 0 | 0 | 1 | 0 | 0 | 0 | 0 | 0 | 0 | 1 | 1
2018-04-04 | 0 | 0 | 0 | 0 | 1 | 0 | 0 | 0 | 0 | 0 | 1 | 1
2018-04-05 | 0 | 0 | 0 | 0 | 0 | 1 | 0 | 0 | 0 | 0 | 1 | 1
2018-04-06 | 0 | 0 | 0 | 0 | 0 | 0 | 1 | 0 | 0 | 0 | 1 | 0
2018-04-07 | 0 | 0 | 0 | 0 | 0 | 0 | 0 | 1 | 0 | 1 | 0 | 0
2018-04-08 | 0 | 0 | 0 | 0 | 0 | 0 | 0 | 0 | 1 | 1 | 0 | 0
2018-04-09 | 0 | 0 | 1 | 0 | 0 | 0 | 0 | 0 | 0 | 0 | 1 | 0
2018-04-10 | 0 | 0 | 0 | 1 | 0 | 0 | 0 | 0 | 0 | 0 | 1 | 1
2018-04-11 | 0 | 0 | 0 | 0 | 1 | 0 | 0 | 0 | 0 | 0 | 1 | 1
2018-04-12 | 0 | 0 | 0 | 0 | 0 | 1 | 0 | 0 | 0 | 0 | 1 | 1
2018-04-13 | 0 | 0 | 0 | 0 | 0 | 0 | 1 | 0 | 0 | 0 | 1 | 0
2018-04-14 | 0 | 0 | 0 | 0 | 0 | 0 | 0 | 1 | 0 | 1 | 0 | 0
2018-04-15 | 0 | 0 | 0 | 0 | 0 | 0 | 0 | 0 | 1 | 1 | 0 | 0
2018-04-16 | 0 | 0 | 1 | 0 | 0 | 0 | 0 | 0 | 0 | 0 | 1 | 0
2018-04-17 | 0 | 0 | 0 | 1 | 0 | 0 | 0 | 0 | 0 | 0 | 1 | 1
2018-04-18 | 0 | 0 | 0 | 0 | 1 | 0 | 0 | 0 | 0 | 0 | 1 | 1
2018-04-19 | 0 | 0 | 0 | 0 | 0 | 1 | 0 | 0 | 0 | 0 | 1 | 1
2018-04-20 | 0 | 0 | 0 | 0 | 0 | 0 | 1 | 0 | 0 | 0 | 1 | 0
2018-04-21 | 0 | 0 | 0 | 0 | 0 | 0 | 0 | 1 | 0 | 1 | 0 | 0
2018-04-22 | 0 | 0 | 0 | 0 | 0 | 0 | 0 | 0 | 1 | 1 | 0 | 0
2018-04-23 | 0 | 0 | 1 | 0 | 0 | 0 | 0 | 0 | 0 | 0 | 1 | 0
2018-04-24 | 0 | 0 | 0 | 1 | 0 | 0 | 0 | 0 | 0 | 0 | 1 | 1
2018-04-25 | 0 | 0 | 0 | 0 | 1 | 0 | 0 | 0 | 0 | 0 | 1 | 1
2018-04-26 | 0 | 0 | 0 | 0 | 0 | 1 | 0 | 0 | 0 | 0 | 1 | 1
2018-04-27 | 0 | 0 | 0 | 0 | 0 | 0 | 1 | 0 | 0 | 0 | 1 | 0
2018-04-28 | 0 | 0 | 0 | 0 | 0 | 0 | 0 | 1 | 0 | 1 | 0 | 0
2018-04-29 | 0 | 0 | 0 | 0 | 0 | 0 | 0 | 0 | 1 | 1 | 0 | 0
2018-04-30 | 0 | 0 | 1 | 0 | 0 | 0 | 0 | 0 | 0 | 0 | 1 | 0
2018-05-01 | 0 | 0 | 0 | 1 | 0 | 0 | 0 | 0 | 0 | 0 | 1 | 1
2018-05-02 | 0 | 0 | 0 | 0 | 1 | 0 | 0 | 0 | 0 | 0 | 1 | 1
2018-05-03 | 0 | 0 | 0 | 0 | 0 | 1 | 0 | 0 | 0 | 0 | 1 | 1
2018-05-04 | 0 | 0 | 0 | 0 | 0 | 0 | 1 | 0 | 0 | 0 | 1 | 0
2018-05-05 | 0 | 0 | 0 | 0 | 0 | 0 | 0 | 1 | 0 | 1 | 0 | 0
2018-05-06 | 0 | 0 | 0 | 0 | 0 | 0 | 0 | 0 | 1 | 1 | 0 | 0
2018-05-07 | 0 | 0 | 1 | 0 | 0 | 0 | 0 | 0 | 0 | 0 | 1 | 0
2018-05-08 | 0 | 0 | 0 | 1 | 0 | 0 | 0 | 0 | 0 | 0 | 1 | 1
2018-05-09 | 0 | 0 | 0 | 0 | 1 | 0 | 0 | 0 | 0 | 0 | 1 | 1
2018-05-10 | 0 | 0 | 0 | 0 | 0 | 1 | 0 | 0 | 0 | 0 | 1 | 1
2018-05-11 | 0 | 0 | 0 | 0 | 0 | 0 | 1 | 0 | 0 | 0 | 1 | 0
2018-05-12 | 0 | 0 | 0 | 0 | 0 | 0 | 0 | 1 | 0 | 1 | 0 | 0
2018-05-13 | 0 | 0 | 0 | 0 | 0 | 0 | 0 | 0 | 1 | 1 | 0 | 0
2018-05-14 | 0 | 0 | 1 | 0 | 0 | 0 | 0 | 0 | 0 | 0 | 1 | 0
2018-05-15 | 0 | 0 | 0 | 1 | 0 | 0 | 0 | 0 | 0 | 0 | 1 | 1
2018-05-16 | 0 | 0 | 0 | 0 | 1 | 0 | 0 | 0 | 0 | 0 | 1 | 1
2018-05-17 | 0 | 0 | 0 | 0 | 0 | 1 | 0 | 0 | 0 | 0 | 1 | 1
2018-05-18 | 0 | 0 | 0 | 0 | 0 | 0 | 1 | 0 | 0 | 0 | 1 | 0
2018-05-19 | 0 | 0 | 0 | 0 | 0 | 0 | 0 | 1 | 0 | 1 | 0 | 0
2018-05-20 | 0 | 0 | 0 | 0 | 0 | 0 | 0 | 0 | 1 | 1 | 0 | 0
2018-05-21 | 0 | 0 | 1 | 0 | 0 | 0 | 0 | 0 | 0 | 0 | 1 | 0
2018-05-22 | 0 | 0 | 0 | 1 | 0 | 0 | 0 | 0 | 0 | 0 | 1 | 1
2018-05-23 | 0 | 0 | 0 | 0 | 1 | 0 | 0 | 0 | 0 | 0 | 1 | 1
2018-05-24 | 0 | 0 | 0 | 0 | 0 | 1 | 0 | 0 | 0 | 0 | 1 | 1
2018-05-25 | 0 | 0 | 0 | 0 | 0 | 0 | 1 | 0 | 0 | 0 | 1 | 0
2018-05-26 | 0 | 0 | 0 | 0 | 0 | 0 | 0 | 1 | 0 | 1 | 0 | 0
2018-05-27 | 0 | 0 | 0 | 0 | 0 | 0 | 0 | 0 | 1 | 1 | 0 | 0
2018-05-28 | 0 | 0 | 1 | 0 | 0 | 0 | 0 | 0 | 0 | 1 | 0 | 0
2018-05-29 | 0 | 0 | 0 | 1 | 0 | 0 | 0 | 0 | 0 | 0 | 1 | 1
2018-05-30 | 0 | 0 | 0 | 0 | 1 | 0 | 0 | 0 | 0 | 0 | 1 | 1
2018-05-31 | 0 | 0 | 0 | 0 | 0 | 1 | 0 | 0 | 0 | 0 | 1 | 1
2018-06-01 | 0 | 1 | 0 | 0 | 0 | 0 | 1 | 0 | 0 | 0 | 1 | 0
2018-06-02 | 0 | 1 | 0 | 0 | 0 | 0 | 0 | 1 | 0 | 1 | 0 | 0
2018-06-03 | 0 | 1 | 0 | 0 | 0 | 0 | 0 | 0 | 1 | 1 | 0 | 0
2018-06-04 | 0 | 1 | 1 | 0 | 0 | 0 | 0 | 0 | 0 | 0 | 1 | 0
2018-06-05 | 0 | 1 | 0 | 1 | 0 | 0 | 0 | 0 | 0 | 0 | 1 | 1
2018-06-06 | 0 | 1 | 0 | 0 | 1 | 0 | 0 | 0 | 0 | 0 | 1 | 1
2018-06-07 | 0 | 1 | 0 | 0 | 0 | 1 | 0 | 0 | 0 | 0 | 1 | 1
2018-06-08 | 0 | 1 | 0 | 0 | 0 | 0 | 1 | 0 | 0 | 0 | 1 | 0
2018-06-09 | 0 | 1 | 0 | 0 | 0 | 0 | 0 | 1 | 0 | 1 | 0 | 0
2018-06-10 | 0 | 1 | 0 | 0 | 0 | 0 | 0 | 0 | 1 | 1 | 0 | 0
2018-06-11 | 0 | 1 | 1 | 0 | 0 | 0 | 0 | 0 | 0 | 0 | 1 | 0
2018-06-12 | 0 | 1 | 0 | 1 | 0 | 0 | 0 | 0 | 0 | 0 | 1 | 1
2018-06-13 | 0 | 1 | 0 | 0 | 1 | 0 | 0 | 0 | 0 | 0 | 1 | 1
2018-06-14 | 0 | 1 | 0 | 0 | 0 | 1 | 0 | 0 | 0 | 0 | 1 | 1
2018-06-15 | 0 | 1 | 0 | 0 | 0 | 0 | 1 | 0 | 0 | 0 | 1 | 0
2018-06-16 | 0 | 1 | 0 | 0 | 0 | 0 | 0 | 1 | 0 | 1 | 0 | 0
2018-06-17 | 0 | 1 | 0 | 0 | 0 | 0 | 0 | 0 | 1 | 1 | 0 | 0
2018-06-18 | 0 | 1 | 1 | 0 | 0 | 0 | 0 | 0 | 0 | 0 | 1 | 0
2018-06-19 | 0 | 1 | 0 | 1 | 0 | 0 | 0 | 0 | 0 | 0 | 1 | 1
2018-06-20 | 0 | 1 | 0 | 0 | 1 | 0 | 0 | 0 | 0 | 0 | 1 | 1
2018-06-21 | 0 | 1 | 0 | 0 | 0 | 1 | 0 | 0 | 0 | 0 | 1 | 1
2018-06-22 | 0 | 1 | 0 | 0 | 0 | 0 | 1 | 0 | 0 | 0 | 1 | 0
2018-06-23 | 0 | 1 | 0 | 0 | 0 | 0 | 0 | 1 | 0 | 1 | 0 | 0
2018-06-24 | 0 | 1 | 0 | 0 | 0 | 0 | 0 | 0 | 1 | 1 | 0 | 0
2018-06-25 | 0 | 1 | 1 | 0 | 0 | 0 | 0 | 0 | 0 | 0 | 1 | 0
2018-06-26 | 0 | 1 | 0 | 1 | 0 | 0 | 0 | 0 | 0 | 0 | 1 | 1
2018-06-27 | 0 | 1 | 0 | 0 | 1 | 0 | 0 | 0 | 0 | 0 | 1 | 1
2018-06-28 | 0 | 1 | 0 | 0 | 0 | 1 | 0 | 0 | 0 | 0 | 1 | 1
2018-06-29 | 0 | 1 | 0 | 0 | 0 | 0 | 1 | 0 | 0 | 0 | 1 | 0
2018-06-30 | 0 | 1 | 0 | 0 | 0 | 0 | 0 | 1 | 0 | 1 | 0 | 0
2018-07-01 | 0 | 1 | 0 | 0 | 0 | 0 | 0 | 0 | 1 | 1 | 0 | 0
2018-07-02 | 0 | 1 | 1 | 0 | 0 | 0 | 0 | 0 | 0 | 0 | 1 | 0
2018-07-03 | 0 | 1 | 0 | 1 | 0 | 0 | 0 | 0 | 0 | 0 | 1 | 1
2018-07-04 | 0 | 1 | 0 | 0 | 1 | 0 | 0 | 0 | 0 | 1 | 0 | 1
2018-07-05 | 0 | 1 | 0 | 0 | 0 | 1 | 0 | 0 | 0 | 0 | 1 | 1
2018-07-06 | 0 | 1 | 0 | 0 | 0 | 0 | 1 | 0 | 0 | 0 | 1 | 0
2018-07-07 | 0 | 1 | 0 | 0 | 0 | 0 | 0 | 1 | 0 | 1 | 0 | 0
2018-07-08 | 0 | 1 | 0 | 0 | 0 | 0 | 0 | 0 | 1 | 1 | 0 | 0
2018-07-09 | 0 | 1 | 1 | 0 | 0 | 0 | 0 | 0 | 0 | 0 | 1 | 0
2018-07-10 | 0 | 1 | 0 | 1 | 0 | 0 | 0 | 0 | 0 | 0 | 1 | 1
2018-07-11 | 0 | 1 | 0 | 0 | 1 | 0 | 0 | 0 | 0 | 0 | 1 | 1
2018-07-12 | 0 | 1 | 0 | 0 | 0 | 1 | 0 | 0 | 0 | 0 | 1 | 1
2018-07-13 | 0 | 1 | 0 | 0 | 0 | 0 | 1 | 0 | 0 | 0 | 1 | 0
2018-07-14 | 0 | 1 | 0 | 0 | 0 | 0 | 0 | 1 | 0 | 1 | 0 | 0
2018-07-15 | 0 | 1 | 0 | 0 | 0 | 0 | 0 | 0 | 1 | 1 | 0 | 0
2018-07-16 | 0 | 1 | 1 | 0 | 0 | 0 | 0 | 0 | 0 | 0 | 1 | 0
2018-07-17 | 0 | 1 | 0 | 1 | 0 | 0 | 0 | 0 | 0 | 0 | 1 | 1
2018-07-18 | 0 | 1 | 0 | 0 | 1 | 0 | 0 | 0 | 0 | 0 | 1 | 1
2018-07-19 | 0 | 1 | 0 | 0 | 0 | 1 | 0 | 0 | 0 | 0 | 1 | 1
2018-07-20 | 0 | 1 | 0 | 0 | 0 | 0 | 1 | 0 | 0 | 0 | 1 | 0
2018-07-21 | 0 | 1 | 0 | 0 | 0 | 0 | 0 | 1 | 0 | 1 | 0 | 0
2018-07-22 | 0 | 1 | 0 | 0 | 0 | 0 | 0 | 0 | 1 | 1 | 0 | 0
2018-07-23 | 0 | 1 | 1 | 0 | 0 | 0 | 0 | 0 | 0 | 0 | 1 | 0
2018-07-24 | 0 | 1 | 0 | 1 | 0 | 0 | 0 | 0 | 0 | 0 | 1 | 1
2018-07-25 | 0 | 1 | 0 | 0 | 1 | 0 | 0 | 0 | 0 | 0 | 1 | 1
2018-07-26 | 0 | 1 | 0 | 0 | 0 | 1 | 0 | 0 | 0 | 0 | 1 | 1
2018-07-27 | 0 | 1 | 0 | 0 | 0 | 0 | 1 | 0 | 0 | 0 | 1 | 0
2018-07-28 | 0 | 1 | 0 | 0 | 0 | 0 | 0 | 1 | 0 | 1 | 0 | 0
2018-07-29 | 0 | 1 | 0 | 0 | 0 | 0 | 0 | 0 | 1 | 1 | 0 | 0
2018-07-30 | 0 | 1 | 1 | 0 | 0 | 0 | 0 | 0 | 0 | 0 | 1 | 0
2018-07-31 | 0 | 1 | 0 | 1 | 0 | 0 | 0 | 0 | 0 | 0 | 1 | 1
2018-08-01 | 0 | 1 | 0 | 0 | 1 | 0 | 0 | 0 | 0 | 0 | 1 | 1
2018-08-02 | 0 | 1 | 0 | 0 | 0 | 1 | 0 | 0 | 0 | 0 | 1 | 1
2018-08-03 | 0 | 1 | 0 | 0 | 0 | 0 | 1 | 0 | 0 | 0 | 1 | 0
2018-08-04 | 0 | 1 | 0 | 0 | 0 | 0 | 0 | 1 | 0 | 1 | 0 | 0
2018-08-05 | 0 | 1 | 0 | 0 | 0 | 0 | 0 | 0 | 1 | 1 | 0 | 0
2018-08-06 | 0 | 1 | 1 | 0 | 0 | 0 | 0 | 0 | 0 | 0 | 1 | 0
2018-08-07 | 0 | 1 | 0 | 1 | 0 | 0 | 0 | 0 | 0 | 0 | 1 | 1
2018-08-08 | 0 | 1 | 0 | 0 | 1 | 0 | 0 | 0 | 0 | 0 | 1 | 1
2018-08-09 | 0 | 1 | 0 | 0 | 0 | 1 | 0 | 0 | 0 | 0 | 1 | 1
2018-08-10 | 0 | 1 | 0 | 0 | 0 | 0 | 1 | 0 | 0 | 0 | 1 | 0
2018-08-11 | 0 | 1 | 0 | 0 | 0 | 0 | 0 | 1 | 0 | 1 | 0 | 0
2018-08-12 | 0 | 1 | 0 | 0 | 0 | 0 | 0 | 0 | 1 | 1 | 0 | 0
2018-08-13 | 0 | 1 | 1 | 0 | 0 | 0 | 0 | 0 | 0 | 0 | 1 | 0
2018-08-14 | 0 | 1 | 0 | 1 | 0 | 0 | 0 | 0 | 0 | 0 | 1 | 1
2018-08-15 | 0 | 1 | 0 | 0 | 1 | 0 | 0 | 0 | 0 | 0 | 1 | 1
2018-08-16 | 0 | 1 | 0 | 0 | 0 | 1 | 0 | 0 | 0 | 0 | 1 | 1
2018-08-17 | 0 | 1 | 0 | 0 | 0 | 0 | 1 | 0 | 0 | 0 | 1 | 0
2018-08-18 | 0 | 1 | 0 | 0 | 0 | 0 | 0 | 1 | 0 | 1 | 0 | 0
2018-08-19 | 0 | 1 | 0 | 0 | 0 | 0 | 0 | 0 | 1 | 1 | 0 | 0
2018-08-20 | 0 | 1 | 1 | 0 | 0 | 0 | 0 | 0 | 0 | 0 | 1 | 0
2018-08-21 | 0 | 1 | 0 | 1 | 0 | 0 | 0 | 0 | 0 | 0 | 1 | 1
2018-08-22 | 0 | 1 | 0 | 0 | 1 | 0 | 0 | 0 | 0 | 0 | 1 | 1
2018-08-23 | 0 | 1 | 0 | 0 | 0 | 1 | 0 | 0 | 0 | 0 | 1 | 1
2018-08-24 | 0 | 1 | 0 | 0 | 0 | 0 | 1 | 0 | 0 | 0 | 1 | 0
2018-08-25 | 0 | 1 | 0 | 0 | 0 | 0 | 0 | 1 | 0 | 1 | 0 | 0
2018-08-26 | 0 | 1 | 0 | 0 | 0 | 0 | 0 | 0 | 1 | 1 | 0 | 0
2018-08-27 | 0 | 1 | 1 | 0 | 0 | 0 | 0 | 0 | 0 | 0 | 1 | 0
2018-08-28 | 0 | 1 | 0 | 1 | 0 | 0 | 0 | 0 | 0 | 0 | 1 | 1
2018-08-29 | 0 | 1 | 0 | 0 | 1 | 0 | 0 | 0 | 0 | 0 | 1 | 1
2018-08-30 | 0 | 1 | 0 | 0 | 0 | 1 | 0 | 0 | 0 | 0 | 1 | 1
2018-08-31 | 0 | 1 | 0 | 0 | 0 | 0 | 1 | 0 | 0 | 0 | 1 | 0
2018-09-01 | 0 | 1 | 0 | 0 | 0 | 0 | 0 | 1 | 0 | 1 | 0 | 0
2018-09-02 | 0 | 1 | 0 | 0 | 0 | 0 | 0 | 0 | 1 | 1 | 0 | 0
2018-09-03 | 0 | 1 | 1 | 0 | 0 | 0 | 0 | 0 | 0 | 1 | 0 | 0
2018-09-04 | 0 | 1 | 0 | 1 | 0 | 0 | 0 | 0 | 0 | 0 | 1 | 1
2018-09-05 | 0 | 1 | 0 | 0 | 1 | 0 | 0 | 0 | 0 | 0 | 1 | 1
2018-09-06 | 0 | 1 | 0 | 0 | 0 | 1 | 0 | 0 | 0 | 0 | 1 | 1
2018-09-07 | 0 | 1 | 0 | 0 | 0 | 0 | 1 | 0 | 0 | 0 | 1 | 0
2018-09-08 | 0 | 1 | 0 | 0 | 0 | 0 | 0 | 1 | 0 | 1 | 0 | 0
2018-09-09 | 0 | 1 | 0 | 0 | 0 | 0 | 0 | 0 | 1 | 1 | 0 | 0
2018-09-10 | 0 | 1 | 1 | 0 | 0 | 0 | 0 | 0 | 0 | 0 | 1 | 0
2018-09-11 | 0 | 1 | 0 | 1 | 0 | 0 | 0 | 0 | 0 | 0 | 1 | 1
2018-09-12 | 0 | 1 | 0 | 0 | 1 | 0 | 0 | 0 | 0 | 0 | 1 | 1
2018-09-13 | 0 | 1 | 0 | 0 | 0 | 1 | 0 | 0 | 0 | 0 | 1 | 1
2018-09-14 | 0 | 1 | 0 | 0 | 0 | 0 | 1 | 0 | 0 | 0 | 1 | 0
2018-09-15 | 0 | 1 | 0 | 0 | 0 | 0 | 0 | 1 | 0 | 1 | 0 | 0
2018-09-16 | 0 | 1 | 0 | 0 | 0 | 0 | 0 | 0 | 1 | 1 | 0 | 0
2018-09-17 | 0 | 1 | 1 | 0 | 0 | 0 | 0 | 0 | 0 | 0 | 1 | 0
2018-09-18 | 0 | 1 | 0 | 1 | 0 | 0 | 0 | 0 | 0 | 0 | 1 | 1
2018-09-19 | 0 | 1 | 0 | 0 | 1 | 0 | 0 | 0 | 0 | 0 | 1 | 1
2018-09-20 | 0 | 1 | 0 | 0 | 0 | 1 | 0 | 0 | 0 | 0 | 1 | 1
2018-09-21 | 0 | 1 | 0 | 0 | 0 | 0 | 1 | 0 | 0 | 0 | 1 | 0
2018-09-22 | 0 | 1 | 0 | 0 | 0 | 0 | 0 | 1 | 0 | 1 | 0 | 0
2018-09-23 | 0 | 1 | 0 | 0 | 0 | 0 | 0 | 0 | 1 | 1 | 0 | 0
2018-09-24 | 0 | 1 | 1 | 0 | 0 | 0 | 0 | 0 | 0 | 0 | 1 | 0
2018-09-25 | 0 | 1 | 0 | 1 | 0 | 0 | 0 | 0 | 0 | 0 | 1 | 1
2018-09-26 | 0 | 1 | 0 | 0 | 1 | 0 | 0 | 0 | 0 | 0 | 1 | 1
2018-09-27 | 0 | 1 | 0 | 0 | 0 | 1 | 0 | 0 | 0 | 0 | 1 | 1
2018-09-28 | 0 | 1 | 0 | 0 | 0 | 0 | 1 | 0 | 0 | 0 | 1 | 0
2018-09-29 | 0 | 1 | 0 | 0 | 0 | 0 | 0 | 1 | 0 | 1 | 0 | 0
2018-09-30 | 0 | 1 | 0 | 0 | 0 | 0 | 0 | 0 | 1 | 1 | 0 | 0
2018-10-01 | 0 | 0 | 1 | 0 | 0 | 0 | 0 | 0 | 0 | 0 | 1 | 0
2018-10-02 | 0 | 0 | 0 | 1 | 0 | 0 | 0 | 0 | 0 | 0 | 1 | 1
2018-10-03 | 0 | 0 | 0 | 0 | 1 | 0 | 0 | 0 | 0 | 0 | 1 | 1
2018-10-04 | 0 | 0 | 0 | 0 | 0 | 1 | 0 | 0 | 0 | 0 | 1 | 1
2018-10-05 | 0 | 0 | 0 | 0 | 0 | 0 | 1 | 0 | 0 | 0 | 1 | 0
2018-10-06 | 0 | 0 | 0 | 0 | 0 | 0 | 0 | 1 | 0 | 1 | 0 | 0
2018-10-07 | 0 | 0 | 0 | 0 | 0 | 0 | 0 | 0 | 1 | 1 | 0 | 0
2018-10-08 | 0 | 0 | 1 | 0 | 0 | 0 | 0 | 0 | 0 | 0 | 1 | 0
2018-10-09 | 0 | 0 | 0 | 1 | 0 | 0 | 0 | 0 | 0 | 0 | 1 | 1
2018-10-10 | 0 | 0 | 0 | 0 | 1 | 0 | 0 | 0 | 0 | 0 | 1 | 1
2018-10-11 | 0 | 0 | 0 | 0 | 0 | 1 | 0 | 0 | 0 | 0 | 1 | 1
2018-10-12 | 0 | 0 | 0 | 0 | 0 | 0 | 1 | 0 | 0 | 0 | 1 | 0
2018-10-13 | 0 | 0 | 0 | 0 | 0 | 0 | 0 | 1 | 0 | 1 | 0 | 0
2018-10-14 | 0 | 0 | 0 | 0 | 0 | 0 | 0 | 0 | 1 | 1 | 0 | 0
2018-10-15 | 0 | 0 | 1 | 0 | 0 | 0 | 0 | 0 | 0 | 0 | 1 | 0
2018-10-16 | 0 | 0 | 0 | 1 | 0 | 0 | 0 | 0 | 0 | 0 | 1 | 1
2018-10-17 | 0 | 0 | 0 | 0 | 1 | 0 | 0 | 0 | 0 | 0 | 1 | 1
2018-10-18 | 0 | 0 | 0 | 0 | 0 | 1 | 0 | 0 | 0 | 0 | 1 | 1
2018-10-19 | 0 | 0 | 0 | 0 | 0 | 0 | 1 | 0 | 0 | 0 | 1 | 0
2018-10-20 | 0 | 0 | 0 | 0 | 0 | 0 | 0 | 1 | 0 | 1 | 0 | 0
2018-10-21 | 0 | 0 | 0 | 0 | 0 | 0 | 0 | 0 | 1 | 1 | 0 | 0
2018-10-22 | 0 | 0 | 1 | 0 | 0 | 0 | 0 | 0 | 0 | 0 | 1 | 0
2018-10-23 | 0 | 0 | 0 | 1 | 0 | 0 | 0 | 0 | 0 | 0 | 1 | 1
2018-10-24 | 0 | 0 | 0 | 0 | 1 | 0 | 0 | 0 | 0 | 0 | 1 | 1
2018-10-25 | 0 | 0 | 0 | 0 | 0 | 1 | 0 | 0 | 0 | 0 | 1 | 1
2018-10-26 | 0 | 0 | 0 | 0 | 0 | 0 | 1 | 0 | 0 | 0 | 1 | 0
2018-10-27 | 0 | 0 | 0 | 0 | 0 | 0 | 0 | 1 | 0 | 1 | 0 | 0
2018-10-28 | 0 | 0 | 0 | 0 | 0 | 0 | 0 | 0 | 1 | 1 | 0 | 0
2018-10-29 | 0 | 0 | 1 | 0 | 0 | 0 | 0 | 0 | 0 | 0 | 1 | 0
2018-10-30 | 0 | 0 | 0 | 1 | 0 | 0 | 0 | 0 | 0 | 0 | 1 | 1
2018-10-31 | 0 | 0 | 0 | 0 | 1 | 0 | 0 | 0 | 0 | 0 | 1 | 1
2018-11-01 | 0 | 0 | 0 | 0 | 0 | 1 | 0 | 0 | 0 | 0 | 1 | 1
2018-11-02 | 0 | 0 | 0 | 0 | 0 | 0 | 1 | 0 | 0 | 0 | 1 | 0
2018-11-03 | 0 | 0 | 0 | 0 | 0 | 0 | 0 | 1 | 0 | 1 | 0 | 0
2018-11-04 | 0 | 0 | 0 | 0 | 0 | 0 | 0 | 0 | 1 | 1 | 0 | 0
2018-11-05 | 0 | 0 | 1 | 0 | 0 | 0 | 0 | 0 | 0 | 0 | 1 | 0
2018-11-06 | 0 | 0 | 0 | 1 | 0 | 0 | 0 | 0 | 0 | 0 | 1 | 1
2018-11-07 | 0 | 0 | 0 | 0 | 1 | 0 | 0 | 0 | 0 | 0 | 1 | 1
2018-11-08 | 0 | 0 | 0 | 0 | 0 | 1 | 0 | 0 | 0 | 0 | 1 | 1
2018-11-09 | 0 | 0 | 0 | 0 | 0 | 0 | 1 | 0 | 0 | 0 | 1 | 0
2018-11-10 | 0 | 0 | 0 | 0 | 0 | 0 | 0 | 1 | 0 | 1 | 0 | 0
2018-11-11 | 0 | 0 | 0 | 0 | 0 | 0 | 0 | 0 | 1 | 1 | 0 | 0
2018-11-12 | 0 | 0 | 1 | 0 | 0 | 0 | 0 | 0 | 0 | 0 | 1 | 0
2018-11-13 | 0 | 0 | 0 | 1 | 0 | 0 | 0 | 0 | 0 | 0 | 1 | 1
2018-11-14 | 0 | 0 | 0 | 0 | 1 | 0 | 0 | 0 | 0 | 0 | 1 | 1
2018-11-15 | 0 | 0 | 0 | 0 | 0 | 1 | 0 | 0 | 0 | 0 | 1 | 1
2018-11-16 | 0 | 0 | 0 | 0 | 0 | 0 | 1 | 0 | 0 | 0 | 1 | 0
2018-11-17 | 0 | 0 | 0 | 0 | 0 | 0 | 0 | 1 | 0 | 1 | 0 | 0
2018-11-18 | 0 | 0 | 0 | 0 | 0 | 0 | 0 | 0 | 1 | 1 | 0 | 0
2018-11-19 | 0 | 0 | 1 | 0 | 0 | 0 | 0 | 0 | 0 | 0 | 1 | 0
2018-11-20 | 0 | 0 | 0 | 1 | 0 | 0 | 0 | 0 | 0 | 0 | 1 | 1
2018-11-21 | 0 | 0 | 0 | 0 | 1 | 0 | 0 | 0 | 0 | 0 | 1 | 1
2018-11-22 | 0 | 0 | 0 | 0 | 0 | 1 | 0 | 0 | 0 | 1 | 0 | 1
2018-11-23 | 0 | 0 | 0 | 0 | 0 | 0 | 1 | 0 | 0 | 1 | 0 | 0
2018-11-24 | 0 | 0 | 0 | 0 | 0 | 0 | 0 | 1 | 0 | 1 | 0 | 0
2018-11-25 | 0 | 0 | 0 | 0 | 0 | 0 | 0 | 0 | 1 | 1 | 0 | 0
2018-11-26 | 0 | 0 | 1 | 0 | 0 | 0 | 0 | 0 | 0 | 0 | 1 | 0
2018-11-27 | 0 | 0 | 0 | 1 | 0 | 0 | 0 | 0 | 0 | 0 | 1 | 1
2018-11-28 | 0 | 0 | 0 | 0 | 1 | 0 | 0 | 0 | 0 | 0 | 1 | 1
2018-11-29 | 0 | 0 | 0 | 0 | 0 | 1 | 0 | 0 | 0 | 0 | 1 | 1
2018-11-30 | 0 | 0 | 0 | 0 | 0 | 0 | 1 | 0 | 0 | 0 | 1 | 0
2018-12-01 | 1 | 0 | 0 | 0 | 0 | 0 | 0 | 1 | 0 | 1 | 0 | 0
2018-12-02 | 1 | 0 | 0 | 0 | 0 | 0 | 0 | 0 | 1 | 1 | 0 | 0
2018-12-03 | 1 | 0 | 1 | 0 | 0 | 0 | 0 | 0 | 0 | 0 | 1 | 0
2018-12-04 | 1 | 0 | 0 | 1 | 0 | 0 | 0 | 0 | 0 | 0 | 1 | 1
2018-12-05 | 1 | 0 | 0 | 0 | 1 | 0 | 0 | 0 | 0 | 0 | 1 | 1
2018-12-06 | 1 | 0 | 0 | 0 | 0 | 1 | 0 | 0 | 0 | 0 | 1 | 1
2018-12-07 | 1 | 0 | 0 | 0 | 0 | 0 | 1 | 0 | 0 | 0 | 1 | 0
2018-12-08 | 1 | 0 | 0 | 0 | 0 | 0 | 0 | 1 | 0 | 1 | 0 | 0
2018-12-09 | 1 | 0 | 0 | 0 | 0 | 0 | 0 | 0 | 1 | 1 | 0 | 0
2018-12-10 | 1 | 0 | 1 | 0 | 0 | 0 | 0 | 0 | 0 | 0 | 1 | 0
2018-12-11 | 1 | 0 | 0 | 1 | 0 | 0 | 0 | 0 | 0 | 0 | 1 | 1
2018-12-12 | 1 | 0 | 0 | 0 | 1 | 0 | 0 | 0 | 0 | 0 | 1 | 1
2018-12-13 | 1 | 0 | 0 | 0 | 0 | 1 | 0 | 0 | 0 | 0 | 1 | 1
2018-12-14 | 1 | 0 | 0 | 0 | 0 | 0 | 1 | 0 | 0 | 0 | 1 | 0
2018-12-15 | 1 | 0 | 0 | 0 | 0 | 0 | 0 | 1 | 0 | 1 | 0 | 0
2018-12-16 | 1 | 0 | 0 | 0 | 0 | 0 | 0 | 0 | 1 | 1 | 0 | 0
2018-12-17 | 1 | 0 | 1 | 0 | 0 | 0 | 0 | 0 | 0 | 0 | 1 | 0
2018-12-18 | 1 | 0 | 0 | 1 | 0 | 0 | 0 | 0 | 0 | 0 | 1 | 1
2018-12-19 | 1 | 0 | 0 | 0 | 1 | 0 | 0 | 0 | 0 | 0 | 1 | 1
2018-12-20 | 1 | 0 | 0 | 0 | 0 | 1 | 0 | 0 | 0 | 0 | 1 | 1
2018-12-21 | 1 | 0 | 0 | 0 | 0 | 0 | 1 | 0 | 0 | 0 | 1 | 0
2018-12-22 | 1 | 0 | 0 | 0 | 0 | 0 | 0 | 1 | 0 | 1 | 0 | 0
2018-12-23 | 1 | 0 | 0 | 0 | 0 | 0 | 0 | 0 | 1 | 1 | 0 | 0
2018-12-24 | 1 | 0 | 1 | 0 | 0 | 0 | 0 | 0 | 0 | 0 | 1 | 0
2018-12-25 | 1 | 0 | 0 | 1 | 0 | 0 | 0 | 0 | 0 | 1 | 0 | 1
2018-12-26 | 1 | 0 | 0 | 0 | 1 | 0 | 0 | 0 | 0 | 0 | 1 | 1
2018-12-27 | 1 | 0 | 0 | 0 | 0 | 1 | 0 | 0 | 0 | 0 | 1 | 1
2018-12-28 | 1 | 0 | 0 | 0 | 0 | 0 | 1 | 0 | 0 | 0 | 1 | 0
2018-12-29 | 1 | 0 | 0 | 0 | 0 | 0 | 0 | 1 | 0 | 1 | 0 | 0
2018-12-30 | 1 | 0 | 0 | 0 | 0 | 0 | 0 | 0 | 1 | 1 | 0 | 0
2018-12-31 | 1 | 0 | 1 | 0 | 0 | 0 | 0 | 0 | 0 | 0 | 1 | 0
2019-01-01 | 1 | 0 | 0 | 1 | 0 | 0 | 0 | 0 | 0 | 1 | 0 | 1
2019-01-02 | 1 | 0 | 0 | 0 | 1 | 0 | 0 | 0 | 0 | 0 | 1 | 1
2019-01-03 | 1 | 0 | 0 | 0 | 0 | 1 | 0 | 0 | 0 | 0 | 1 | 1
2019-01-04 | 1 | 0 | 0 | 0 | 0 | 0 | 1 | 0 | 0 | 0 | 1 | 0
2019-01-05 | 1 | 0 | 0 | 0 | 0 | 0 | 0 | 1 | 0 | 1 | 0 | 0
2019-01-06 | 1 | 0 | 0 | 0 | 0 | 0 | 0 | 0 | 1 | 1 | 0 | 0
2019-01-07 | 1 | 0 | 1 | 0 | 0 | 0 | 0 | 0 | 0 | 0 | 1 | 0
2019-01-08 | 1 | 0 | 0 | 1 | 0 | 0 | 0 | 0 | 0 | 0 | 1 | 1
2019-01-09 | 1 | 0 | 0 | 0 | 1 | 0 | 0 | 0 | 0 | 0 | 1 | 1
2019-01-10 | 1 | 0 | 0 | 0 | 0 | 1 | 0 | 0 | 0 | 0 | 1 | 1
2019-01-11 | 1 | 0 | 0 | 0 | 0 | 0 | 1 | 0 | 0 | 0 | 1 | 0
2019-01-12 | 1 | 0 | 0 | 0 | 0 | 0 | 0 | 1 | 0 | 1 | 0 | 0
2019-01-13 | 1 | 0 | 0 | 0 | 0 | 0 | 0 | 0 | 1 | 1 | 0 | 0
2019-01-14 | 1 | 0 | 1 | 0 | 0 | 0 | 0 | 0 | 0 | 0 | 1 | 0
2019-01-15 | 1 | 0 | 0 | 1 | 0 | 0 | 0 | 0 | 0 | 0 | 1 | 1
2019-01-16 | 1 | 0 | 0 | 0 | 1 | 0 | 0 | 0 | 0 | 0 | 1 | 1
2019-01-17 | 1 | 0 | 0 | 0 | 0 | 1 | 0 | 0 | 0 | 0 | 1 | 1
2019-01-18 | 1 | 0 | 0 | 0 | 0 | 0 | 1 | 0 | 0 | 0 | 1 | 0
2019-01-19 | 1 | 0 | 0 | 0 | 0 | 0 | 0 | 1 | 0 | 1 | 0 | 0
2019-01-20 | 1 | 0 | 0 | 0 | 0 | 0 | 0 | 0 | 1 | 1 | 0 | 0
2019-01-21 | 1 | 0 | 1 | 0 | 0 | 0 | 0 | 0 | 0 | 0 | 1 | 0
2019-01-22 | 1 | 0 | 0 | 1 | 0 | 0 | 0 | 0 | 0 | 0 | 1 | 1
2019-01-23 | 1 | 0 | 0 | 0 | 1 | 0 | 0 | 0 | 0 | 0 | 1 | 1
2019-01-24 | 1 | 0 | 0 | 0 | 0 | 1 | 0 | 0 | 0 | 0 | 1 | 1
2019-01-25 | 1 | 0 | 0 | 0 | 0 | 0 | 1 | 0 | 0 | 0 | 1 | 0
2019-01-26 | 1 | 0 | 0 | 0 | 0 | 0 | 0 | 1 | 0 | 1 | 0 | 0
2019-01-27 | 1 | 0 | 0 | 0 | 0 | 0 | 0 | 0 | 1 | 1 | 0 | 0
2019-01-28 | 1 | 0 | 1 | 0 | 0 | 0 | 0 | 0 | 0 | 0 | 1 | 0
2019-01-29 | 1 | 0 | 0 | 1 | 0 | 0 | 0 | 0 | 0 | 0 | 1 | 1
2019-01-30 | 1 | 0 | 0 | 0 | 1 | 0 | 0 | 0 | 0 | 0 | 1 | 1
2019-01-31 | 1 | 0 | 0 | 0 | 0 | 1 | 0 | 0 | 0 | 0 | 1 | 1
2019-02-01 | 1 | 0 | 0 | 0 | 0 | 0 | 1 | 0 | 0 | 0 | 1 | 0
2019-02-02 | 1 | 0 | 0 | 0 | 0 | 0 | 0 | 1 | 0 | 1 | 0 | 0
2019-02-03 | 1 | 0 | 0 | 0 | 0 | 0 | 0 | 0 | 1 | 1 | 0 | 0
2019-02-04 | 1 | 0 | 1 | 0 | 0 | 0 | 0 | 0 | 0 | 0 | 1 | 0
2019-02-05 | 1 | 0 | 0 | 1 | 0 | 0 | 0 | 0 | 0 | 0 | 1 | 1
2019-02-06 | 1 | 0 | 0 | 0 | 1 | 0 | 0 | 0 | 0 | 0 | 1 | 1
2019-02-07 | 1 | 0 | 0 | 0 | 0 | 1 | 0 | 0 | 0 | 0 | 1 | 1
2019-02-08 | 1 | 0 | 0 | 0 | 0 | 0 | 1 | 0 | 0 | 0 | 1 | 0
2019-02-09 | 1 | 0 | 0 | 0 | 0 | 0 | 0 | 1 | 0 | 1 | 0 | 0
2019-02-10 | 1 | 0 | 0 | 0 | 0 | 0 | 0 | 0 | 1 | 1 | 0 | 0
2019-02-11 | 1 | 0 | 1 | 0 | 0 | 0 | 0 | 0 | 0 | 0 | 1 | 0
2019-02-12 | 1 | 0 | 0 | 1 | 0 | 0 | 0 | 0 | 0 | 0 | 1 | 1
2019-02-13 | 1 | 0 | 0 | 0 | 1 | 0 | 0 | 0 | 0 | 0 | 1 | 1
2019-02-14 | 1 | 0 | 0 | 0 | 0 | 1 | 0 | 0 | 0 | 0 | 1 | 1
2019-02-15 | 1 | 0 | 0 | 0 | 0 | 0 | 1 | 0 | 0 | 0 | 1 | 0
2019-02-16 | 1 | 0 | 0 | 0 | 0 | 0 | 0 | 1 | 0 | 1 | 0 | 0
2019-02-17 | 1 | 0 | 0 | 0 | 0 | 0 | 0 | 0 | 1 | 1 | 0 | 0
2019-02-18 | 1 | 0 | 1 | 0 | 0 | 0 | 0 | 0 | 0 | 0 | 1 | 0
2019-02-19 | 1 | 0 | 0 | 1 | 0 | 0 | 0 | 0 | 0 | 0 | 1 | 1
2019-02-20 | 1 | 0 | 0 | 0 | 1 | 0 | 0 | 0 | 0 | 0 | 1 | 1
2019-02-21 | 1 | 0 | 0 | 0 | 0 | 1 | 0 | 0 | 0 | 0 | 1 | 1
2019-02-22 | 1 | 0 | 0 | 0 | 0 | 0 | 1 | 0 | 0 | 0 | 1 | 0
2019-02-23 | 1 | 0 | 0 | 0 | 0 | 0 | 0 | 1 | 0 | 1 | 0 | 0
2019-02-24 | 1 | 0 | 0 | 0 | 0 | 0 | 0 | 0 | 1 | 1 | 0 | 0
2019-02-25 | 1 | 0 | 1 | 0 | 0 | 0 | 0 | 0 | 0 | 0 | 1 | 0
2019-02-26 | 1 | 0 | 0 | 1 | 0 | 0 | 0 | 0 | 0 | 0 | 1 | 1
2019-02-27 | 1 | 0 | 0 | 0 | 1 | 0 | 0 | 0 | 0 | 0 | 1 | 1
2019-02-28 | 1 | 0 | 0 | 0 | 0 | 1 | 0 | 0 | 0 | 0 | 1 | 1
2019-03-01 | 0 | 0 | 0 | 0 | 0 | 0 | 1 | 0 | 0 | 0 | 1 | 0
2019-03-02 | 0 | 0 | 0 | 0 | 0 | 0 | 0 | 1 | 0 | 1 | 0 | 0
2019-03-03 | 0 | 0 | 0 | 0 | 0 | 0 | 0 | 0 | 1 | 1 | 0 | 0
2019-03-04 | 0 | 0 | 1 | 0 | 0 | 0 | 0 | 0 | 0 | 0 | 1 | 0
2019-03-05 | 0 | 0 | 0 | 1 | 0 | 0 | 0 | 0 | 0 | 0 | 1 | 1
2019-03-06 | 0 | 0 | 0 | 0 | 1 | 0 | 0 | 0 | 0 | 0 | 1 | 1
2019-03-07 | 0 | 0 | 0 | 0 | 0 | 1 | 0 | 0 | 0 | 0 | 1 | 1
2019-03-08 | 0 | 0 | 0 | 0 | 0 | 0 | 1 | 0 | 0 | 0 | 1 | 0
2019-03-09 | 0 | 0 | 0 | 0 | 0 | 0 | 0 | 1 | 0 | 1 | 0 | 0
2019-03-10 | 0 | 0 | 0 | 0 | 0 | 0 | 0 | 0 | 1 | 1 | 0 | 0
2019-03-11 | 0 | 0 | 1 | 0 | 0 | 0 | 0 | 0 | 0 | 0 | 1 | 0
2019-03-12 | 0 | 0 | 0 | 1 | 0 | 0 | 0 | 0 | 0 | 0 | 1 | 1
2019-03-13 | 0 | 0 | 0 | 0 | 1 | 0 | 0 | 0 | 0 | 0 | 1 | 1
2019-03-14 | 0 | 0 | 0 | 0 | 0 | 1 | 0 | 0 | 0 | 0 | 1 | 1
2019-03-15 | 0 | 0 | 0 | 0 | 0 | 0 | 1 | 0 | 0 | 0 | 1 | 0
2019-03-16 | 0 | 0 | 0 | 0 | 0 | 0 | 0 | 1 | 0 | 1 | 0 | 0
2019-03-17 | 0 | 0 | 0 | 0 | 0 | 0 | 0 | 0 | 1 | 1 | 0 | 0
2019-03-18 | 0 | 0 | 1 | 0 | 0 | 0 | 0 | 0 | 0 | 0 | 1 | 0
2019-03-19 | 0 | 0 | 0 | 1 | 0 | 0 | 0 | 0 | 0 | 0 | 1 | 1
2019-03-20 | 0 | 0 | 0 | 0 | 1 | 0 | 0 | 0 | 0 | 0 | 1 | 1
2019-03-21 | 0 | 0 | 0 | 0 | 0 | 1 | 0 | 0 | 0 | 0 | 1 | 1
2019-03-22 | 0 | 0 | 0 | 0 | 0 | 0 | 1 | 0 | 0 | 0 | 1 | 0
2019-03-23 | 0 | 0 | 0 | 0 | 0 | 0 | 0 | 1 | 0 | 1 | 0 | 0
2019-03-24 | 0 | 0 | 0 | 0 | 0 | 0 | 0 | 0 | 1 | 1 | 0 | 0
2019-03-25 | 0 | 0 | 1 | 0 | 0 | 0 | 0 | 0 | 0 | 0 | 1 | 0
2019-03-26 | 0 | 0 | 0 | 1 | 0 | 0 | 0 | 0 | 0 | 0 | 1 | 1
2019-03-27 | 0 | 0 | 0 | 0 | 1 | 0 | 0 | 0 | 0 | 0 | 1 | 1
2019-03-28 | 0 | 0 | 0 | 0 | 0 | 1 | 0 | 0 | 0 | 0 | 1 | 1
2019-03-29 | 0 | 0 | 0 | 0 | 0 | 0 | 1 | 0 | 0 | 0 | 1 | 0
2019-03-30 | 0 | 0 | 0 | 0 | 0 | 0 | 0 | 1 | 0 | 1 | 0 | 0
2019-03-31 | 0 | 0 | 0 | 0 | 0 | 0 | 0 | 0 | 1 | 1 | 0 | 0
2019-04-01 | 0 | 0 | 1 | 0 | 0 | 0 | 0 | 0 | 0 | 0 | 1 | 0
2019-04-02 | 0 | 0 | 0 | 1 | 0 | 0 | 0 | 0 | 0 | 0 | 1 | 1
2019-04-03 | 0 | 0 | 0 | 0 | 1 | 0 | 0 | 0 | 0 | 0 | 1 | 1
2019-04-04 | 0 | 0 | 0 | 0 | 0 | 1 | 0 | 0 | 0 | 0 | 1 | 1
2019-04-05 | 0 | 0 | 0 | 0 | 0 | 0 | 1 | 0 | 0 | 0 | 1 | 0
2019-04-06 | 0 | 0 | 0 | 0 | 0 | 0 | 0 | 1 | 0 | 1 | 0 | 0
2019-04-07 | 0 | 0 | 0 | 0 | 0 | 0 | 0 | 0 | 1 | 1 | 0 | 0
2019-04-08 | 0 | 0 | 1 | 0 | 0 | 0 | 0 | 0 | 0 | 0 | 1 | 0
2019-04-09 | 0 | 0 | 0 | 1 | 0 | 0 | 0 | 0 | 0 | 0 | 1 | 1
2019-04-10 | 0 | 0 | 0 | 0 | 1 | 0 | 0 | 0 | 0 | 0 | 1 | 1
2019-04-11 | 0 | 0 | 0 | 0 | 0 | 1 | 0 | 0 | 0 | 0 | 1 | 1
2019-04-12 | 0 | 0 | 0 | 0 | 0 | 0 | 1 | 0 | 0 | 0 | 1 | 0
2019-04-13 | 0 | 0 | 0 | 0 | 0 | 0 | 0 | 1 | 0 | 1 | 0 | 0
2019-04-14 | 0 | 0 | 0 | 0 | 0 | 0 | 0 | 0 | 1 | 1 | 0 | 0
2019-04-15 | 0 | 0 | 1 | 0 | 0 | 0 | 0 | 0 | 0 | 0 | 1 | 0
2019-04-16 | 0 | 0 | 0 | 1 | 0 | 0 | 0 | 0 | 0 | 0 | 1 | 1
2019-04-17 | 0 | 0 | 0 | 0 | 1 | 0 | 0 | 0 | 0 | 0 | 1 | 1
2019-04-18 | 0 | 0 | 0 | 0 | 0 | 1 | 0 | 0 | 0 | 0 | 1 | 1
2019-04-19 | 0 | 0 | 0 | 0 | 0 | 0 | 1 | 0 | 0 | 0 | 1 | 0
2019-04-20 | 0 | 0 | 0 | 0 | 0 | 0 | 0 | 1 | 0 | 1 | 0 | 0
2019-04-21 | 0 | 0 | 0 | 0 | 0 | 0 | 0 | 0 | 1 | 1 | 0 | 0
2019-04-22 | 0 | 0 | 1 | 0 | 0 | 0 | 0 | 0 | 0 | 0 | 1 | 0
2019-04-23 | 0 | 0 | 0 | 1 | 0 | 0 | 0 | 0 | 0 | 0 | 1 | 1
2019-04-24 | 0 | 0 | 0 | 0 | 1 | 0 | 0 | 0 | 0 | 0 | 1 | 1
2019-04-25 | 0 | 0 | 0 | 0 | 0 | 1 | 0 | 0 | 0 | 0 | 1 | 1
2019-04-26 | 0 | 0 | 0 | 0 | 0 | 0 | 1 | 0 | 0 | 0 | 1 | 0
2019-04-27 | 0 | 0 | 0 | 0 | 0 | 0 | 0 | 1 | 0 | 1 | 0 | 0
2019-04-28 | 0 | 0 | 0 | 0 | 0 | 0 | 0 | 0 | 1 | 1 | 0 | 0
2019-04-29 | 0 | 0 | 1 | 0 | 0 | 0 | 0 | 0 | 0 | 0 | 1 | 0
2019-04-30 | 0 | 0 | 0 | 1 | 0 | 0 | 0 | 0 | 0 | 0 | 1 | 1
2019-05-01 | 0 | 0 | 0 | 0 | 1 | 0 | 0 | 0 | 0 | 0 | 1 | 1
2019-05-02 | 0 | 0 | 0 | 0 | 0 | 1 | 0 | 0 | 0 | 0 | 1 | 1
2019-05-03 | 0 | 0 | 0 | 0 | 0 | 0 | 1 | 0 | 0 | 0 | 1 | 0
2019-05-04 | 0 | 0 | 0 | 0 | 0 | 0 | 0 | 1 | 0 | 1 | 0 | 0
2019-05-05 | 0 | 0 | 0 | 0 | 0 | 0 | 0 | 0 | 1 | 1 | 0 | 0
2019-05-06 | 0 | 0 | 1 | 0 | 0 | 0 | 0 | 0 | 0 | 0 | 1 | 0
2019-05-07 | 0 | 0 | 0 | 1 | 0 | 0 | 0 | 0 | 0 | 0 | 1 | 1
2019-05-08 | 0 | 0 | 0 | 0 | 1 | 0 | 0 | 0 | 0 | 0 | 1 | 1
2019-05-09 | 0 | 0 | 0 | 0 | 0 | 1 | 0 | 0 | 0 | 0 | 1 | 1
2019-05-10 | 0 | 0 | 0 | 0 | 0 | 0 | 1 | 0 | 0 | 0 | 1 | 0
2019-05-11 | 0 | 0 | 0 | 0 | 0 | 0 | 0 | 1 | 0 | 1 | 0 | 0
2019-05-12 | 0 | 0 | 0 | 0 | 0 | 0 | 0 | 0 | 1 | 1 | 0 | 0
2019-05-13 | 0 | 0 | 1 | 0 | 0 | 0 | 0 | 0 | 0 | 0 | 1 | 0
2019-05-14 | 0 | 0 | 0 | 1 | 0 | 0 | 0 | 0 | 0 | 0 | 1 | 1
2019-05-15 | 0 | 0 | 0 | 0 | 1 | 0 | 0 | 0 | 0 | 0 | 1 | 1
2019-05-16 | 0 | 0 | 0 | 0 | 0 | 1 | 0 | 0 | 0 | 0 | 1 | 1
2019-05-17 | 0 | 0 | 0 | 0 | 0 | 0 | 1 | 0 | 0 | 0 | 1 | 0
2019-05-18 | 0 | 0 | 0 | 0 | 0 | 0 | 0 | 1 | 0 | 1 | 0 | 0
2019-05-19 | 0 | 0 | 0 | 0 | 0 | 0 | 0 | 0 | 1 | 1 | 0 | 0
2019-05-20 | 0 | 0 | 1 | 0 | 0 | 0 | 0 | 0 | 0 | 0 | 1 | 0
2019-05-21 | 0 | 0 | 0 | 1 | 0 | 0 | 0 | 0 | 0 | 0 | 1 | 1
2019-05-22 | 0 | 0 | 0 | 0 | 1 | 0 | 0 | 0 | 0 | 0 | 1 | 1
2019-05-23 | 0 | 0 | 0 | 0 | 0 | 1 | 0 | 0 | 0 | 0 | 1 | 1
2019-05-24 | 0 | 0 | 0 | 0 | 0 | 0 | 1 | 0 | 0 | 0 | 1 | 0
2019-05-25 | 0 | 0 | 0 | 0 | 0 | 0 | 0 | 1 | 0 | 1 | 0 | 0
2019-05-26 | 0 | 0 | 0 | 0 | 0 | 0 | 0 | 0 | 1 | 1 | 0 | 0
2019-05-27 | 0 | 0 | 1 | 0 | 0 | 0 | 0 | 0 | 0 | 1 | 0 | 0
2019-05-28 | 0 | 0 | 0 | 1 | 0 | 0 | 0 | 0 | 0 | 0 | 1 | 1
2019-05-29 | 0 | 0 | 0 | 0 | 1 | 0 | 0 | 0 | 0 | 0 | 1 | 1
2019-05-30 | 0 | 0 | 0 | 0 | 0 | 1 | 0 | 0 | 0 | 0 | 1 | 1
2019-05-31 | 0 | 0 | 0 | 0 | 0 | 0 | 1 | 0 | 0 | 0 | 1 | 0
2019-06-01 | 0 | 1 | 0 | 0 | 0 | 0 | 0 | 1 | 0 | 1 | 0 | 0
2019-06-02 | 0 | 1 | 0 | 0 | 0 | 0 | 0 | 0 | 1 | 1 | 0 | 0
2019-06-03 | 0 | 1 | 1 | 0 | 0 | 0 | 0 | 0 | 0 | 0 | 1 | 0
2019-06-04 | 0 | 1 | 0 | 1 | 0 | 0 | 0 | 0 | 0 | 0 | 1 | 1
2019-06-05 | 0 | 1 | 0 | 0 | 1 | 0 | 0 | 0 | 0 | 0 | 1 | 1
2019-06-06 | 0 | 1 | 0 | 0 | 0 | 1 | 0 | 0 | 0 | 0 | 1 | 1
2019-06-07 | 0 | 1 | 0 | 0 | 0 | 0 | 1 | 0 | 0 | 0 | 1 | 0
2019-06-08 | 0 | 1 | 0 | 0 | 0 | 0 | 0 | 1 | 0 | 1 | 0 | 0
2019-06-09 | 0 | 1 | 0 | 0 | 0 | 0 | 0 | 0 | 1 | 1 | 0 | 0
2019-06-10 | 0 | 1 | 1 | 0 | 0 | 0 | 0 | 0 | 0 | 0 | 1 | 0
2019-06-11 | 0 | 1 | 0 | 1 | 0 | 0 | 0 | 0 | 0 | 0 | 1 | 1
2019-06-12 | 0 | 1 | 0 | 0 | 1 | 0 | 0 | 0 | 0 | 0 | 1 | 1
2019-06-13 | 0 | 1 | 0 | 0 | 0 | 1 | 0 | 0 | 0 | 0 | 1 | 1
2019-06-14 | 0 | 1 | 0 | 0 | 0 | 0 | 1 | 0 | 0 | 0 | 1 | 0
2019-06-15 | 0 | 1 | 0 | 0 | 0 | 0 | 0 | 1 | 0 | 1 | 0 | 0
2019-06-16 | 0 | 1 | 0 | 0 | 0 | 0 | 0 | 0 | 1 | 1 | 0 | 0
2019-06-17 | 0 | 1 | 1 | 0 | 0 | 0 | 0 | 0 | 0 | 0 | 1 | 0
2019-06-18 | 0 | 1 | 0 | 1 | 0 | 0 | 0 | 0 | 0 | 0 | 1 | 1
2019-06-19 | 0 | 1 | 0 | 0 | 1 | 0 | 0 | 0 | 0 | 0 | 1 | 1
2019-06-20 | 0 | 1 | 0 | 0 | 0 | 1 | 0 | 0 | 0 | 0 | 1 | 1
2019-06-21 | 0 | 1 | 0 | 0 | 0 | 0 | 1 | 0 | 0 | 0 | 1 | 0
2019-06-22 | 0 | 1 | 0 | 0 | 0 | 0 | 0 | 1 | 0 | 1 | 0 | 0
2019-06-23 | 0 | 1 | 0 | 0 | 0 | 0 | 0 | 0 | 1 | 1 | 0 | 0
2019-06-24 | 0 | 1 | 1 | 0 | 0 | 0 | 0 | 0 | 0 | 0 | 1 | 0
2019-06-25 | 0 | 1 | 0 | 1 | 0 | 0 | 0 | 0 | 0 | 0 | 1 | 1
2019-06-26 | 0 | 1 | 0 | 0 | 1 | 0 | 0 | 0 | 0 | 0 | 1 | 1
2019-06-27 | 0 | 1 | 0 | 0 | 0 | 1 | 0 | 0 | 0 | 0 | 1 | 1
2019-06-28 | 0 | 1 | 0 | 0 | 0 | 0 | 1 | 0 | 0 | 0 | 1 | 0
2019-06-29 | 0 | 1 | 0 | 0 | 0 | 0 | 0 | 1 | 0 | 1 | 0 | 0
2019-06-30 | 0 | 1 | 0 | 0 | 0 | 0 | 0 | 0 | 1 | 1 | 0 | 0
2019-07-01 | 0 | 1 | 1 | 0 | 0 | 0 | 0 | 0 | 0 | 0 | 1 | 0
2019-07-02 | 0 | 1 | 0 | 1 | 0 | 0 | 0 | 0 | 0 | 0 | 1 | 1
2019-07-03 | 0 | 1 | 0 | 0 | 1 | 0 | 0 | 0 | 0 | 0 | 1 | 1
2019-07-04 | 0 | 1 | 0 | 0 | 0 | 1 | 0 | 0 | 0 | 1 | 0 | 1
2019-07-05 | 0 | 1 | 0 | 0 | 0 | 0 | 1 | 0 | 0 | 0 | 1 | 0
2019-07-06 | 0 | 1 | 0 | 0 | 0 | 0 | 0 | 1 | 0 | 1 | 0 | 0
2019-07-07 | 0 | 1 | 0 | 0 | 0 | 0 | 0 | 0 | 1 | 1 | 0 | 0
2019-07-08 | 0 | 1 | 1 | 0 | 0 | 0 | 0 | 0 | 0 | 0 | 1 | 0
2019-07-09 | 0 | 1 | 0 | 1 | 0 | 0 | 0 | 0 | 0 | 0 | 1 | 1
2019-07-10 | 0 | 1 | 0 | 0 | 1 | 0 | 0 | 0 | 0 | 0 | 1 | 1
2019-07-11 | 0 | 1 | 0 | 0 | 0 | 1 | 0 | 0 | 0 | 0 | 1 | 1
2019-07-12 | 0 | 1 | 0 | 0 | 0 | 0 | 1 | 0 | 0 | 0 | 1 | 0
2019-07-13 | 0 | 1 | 0 | 0 | 0 | 0 | 0 | 1 | 0 | 1 | 0 | 0
2019-07-14 | 0 | 1 | 0 | 0 | 0 | 0 | 0 | 0 | 1 | 1 | 0 | 0
2019-07-15 | 0 | 1 | 1 | 0 | 0 | 0 | 0 | 0 | 0 | 0 | 1 | 0
2019-07-16 | 0 | 1 | 0 | 1 | 0 | 0 | 0 | 0 | 0 | 0 | 1 | 1
2019-07-17 | 0 | 1 | 0 | 0 | 1 | 0 | 0 | 0 | 0 | 0 | 1 | 1
2019-07-18 | 0 | 1 | 0 | 0 | 0 | 1 | 0 | 0 | 0 | 0 | 1 | 1
2019-07-19 | 0 | 1 | 0 | 0 | 0 | 0 | 1 | 0 | 0 | 0 | 1 | 0
2019-07-20 | 0 | 1 | 0 | 0 | 0 | 0 | 0 | 1 | 0 | 1 | 0 | 0
2019-07-21 | 0 | 1 | 0 | 0 | 0 | 0 | 0 | 0 | 1 | 1 | 0 | 0
2019-07-22 | 0 | 1 | 1 | 0 | 0 | 0 | 0 | 0 | 0 | 0 | 1 | 0
2019-07-23 | 0 | 1 | 0 | 1 | 0 | 0 | 0 | 0 | 0 | 0 | 1 | 1
2019-07-24 | 0 | 1 | 0 | 0 | 1 | 0 | 0 | 0 | 0 | 0 | 1 | 1
2019-07-25 | 0 | 1 | 0 | 0 | 0 | 1 | 0 | 0 | 0 | 0 | 1 | 1
2019-07-26 | 0 | 1 | 0 | 0 | 0 | 0 | 1 | 0 | 0 | 0 | 1 | 0
2019-07-27 | 0 | 1 | 0 | 0 | 0 | 0 | 0 | 1 | 0 | 1 | 0 | 0
2019-07-28 | 0 | 1 | 0 | 0 | 0 | 0 | 0 | 0 | 1 | 1 | 0 | 0
2019-07-29 | 0 | 1 | 1 | 0 | 0 | 0 | 0 | 0 | 0 | 0 | 1 | 0
2019-07-30 | 0 | 1 | 0 | 1 | 0 | 0 | 0 | 0 | 0 | 0 | 1 | 1
2019-07-31 | 0 | 1 | 0 | 0 | 1 | 0 | 0 | 0 | 0 | 0 | 1 | 1
2019-08-01 | 0 | 1 | 0 | 0 | 0 | 1 | 0 | 0 | 0 | 0 | 1 | 1
2019-08-02 | 0 | 1 | 0 | 0 | 0 | 0 | 1 | 0 | 0 | 0 | 1 | 0
2019-08-03 | 0 | 1 | 0 | 0 | 0 | 0 | 0 | 1 | 0 | 1 | 0 | 0
2019-08-04 | 0 | 1 | 0 | 0 | 0 | 0 | 0 | 0 | 1 | 1 | 0 | 0
2019-08-05 | 0 | 1 | 1 | 0 | 0 | 0 | 0 | 0 | 0 | 0 | 1 | 0
2019-08-06 | 0 | 1 | 0 | 1 | 0 | 0 | 0 | 0 | 0 | 0 | 1 | 1
2019-08-07 | 0 | 1 | 0 | 0 | 1 | 0 | 0 | 0 | 0 | 0 | 1 | 1
2019-08-08 | 0 | 1 | 0 | 0 | 0 | 1 | 0 | 0 | 0 | 0 | 1 | 1
2019-08-09 | 0 | 1 | 0 | 0 | 0 | 0 | 1 | 0 | 0 | 0 | 1 | 0
2019-08-10 | 0 | 1 | 0 | 0 | 0 | 0 | 0 | 1 | 0 | 1 | 0 | 0
2019-08-11 | 0 | 1 | 0 | 0 | 0 | 0 | 0 | 0 | 1 | 1 | 0 | 0
2019-08-12 | 0 | 1 | 1 | 0 | 0 | 0 | 0 | 0 | 0 | 0 | 1 | 0
2019-08-13 | 0 | 1 | 0 | 1 | 0 | 0 | 0 | 0 | 0 | 0 | 1 | 1
2019-08-14 | 0 | 1 | 0 | 0 | 1 | 0 | 0 | 0 | 0 | 0 | 1 | 1
2019-08-15 | 0 | 1 | 0 | 0 | 0 | 1 | 0 | 0 | 0 | 0 | 1 | 1
2019-08-16 | 0 | 1 | 0 | 0 | 0 | 0 | 1 | 0 | 0 | 0 | 1 | 0
2019-08-17 | 0 | 1 | 0 | 0 | 0 | 0 | 0 | 1 | 0 | 1 | 0 | 0
2019-08-18 | 0 | 1 | 0 | 0 | 0 | 0 | 0 | 0 | 1 | 1 | 0 | 0
2019-08-19 | 0 | 1 | 1 | 0 | 0 | 0 | 0 | 0 | 0 | 0 | 1 | 0
2019-08-20 | 0 | 1 | 0 | 1 | 0 | 0 | 0 | 0 | 0 | 0 | 1 | 1
2019-08-21 | 0 | 1 | 0 | 0 | 1 | 0 | 0 | 0 | 0 | 0 | 1 | 1
2019-08-22 | 0 | 1 | 0 | 0 | 0 | 1 | 0 | 0 | 0 | 0 | 1 | 1
2019-08-23 | 0 | 1 | 0 | 0 | 0 | 0 | 1 | 0 | 0 | 0 | 1 | 0
2019-08-24 | 0 | 1 | 0 | 0 | 0 | 0 | 0 | 1 | 0 | 1 | 0 | 0
2019-08-25 | 0 | 1 | 0 | 0 | 0 | 0 | 0 | 0 | 1 | 1 | 0 | 0
2019-08-26 | 0 | 1 | 1 | 0 | 0 | 0 | 0 | 0 | 0 | 0 | 1 | 0
2019-08-27 | 0 | 1 | 0 | 1 | 0 | 0 | 0 | 0 | 0 | 0 | 1 | 1
2019-08-28 | 0 | 1 | 0 | 0 | 1 | 0 | 0 | 0 | 0 | 0 | 1 | 1
2019-08-29 | 0 | 1 | 0 | 0 | 0 | 1 | 0 | 0 | 0 | 0 | 1 | 1
2019-08-30 | 0 | 1 | 0 | 0 | 0 | 0 | 1 | 0 | 0 | 0 | 1 | 0
2019-08-31 | 0 | 1 | 0 | 0 | 0 | 0 | 0 | 1 | 0 | 1 | 0 | 0
2019-09-01 | 0 | 1 | 0 | 0 | 0 | 0 | 0 | 0 | 1 | 1 | 0 | 0
2019-09-02 | 0 | 1 | 1 | 0 | 0 | 0 | 0 | 0 | 0 | 1 | 0 | 0
2019-09-03 | 0 | 1 | 0 | 1 | 0 | 0 | 0 | 0 | 0 | 0 | 1 | 1
2019-09-04 | 0 | 1 | 0 | 0 | 1 | 0 | 0 | 0 | 0 | 0 | 1 | 1
2019-09-05 | 0 | 1 | 0 | 0 | 0 | 1 | 0 | 0 | 0 | 0 | 1 | 1
2019-09-06 | 0 | 1 | 0 | 0 | 0 | 0 | 1 | 0 | 0 | 0 | 1 | 0
2019-09-07 | 0 | 1 | 0 | 0 | 0 | 0 | 0 | 1 | 0 | 1 | 0 | 0
2019-09-08 | 0 | 1 | 0 | 0 | 0 | 0 | 0 | 0 | 1 | 1 | 0 | 0
2019-09-09 | 0 | 1 | 1 | 0 | 0 | 0 | 0 | 0 | 0 | 0 | 1 | 0
2019-09-10 | 0 | 1 | 0 | 1 | 0 | 0 | 0 | 0 | 0 | 0 | 1 | 1
2019-09-11 | 0 | 1 | 0 | 0 | 1 | 0 | 0 | 0 | 0 | 0 | 1 | 1
2019-09-12 | 0 | 1 | 0 | 0 | 0 | 1 | 0 | 0 | 0 | 0 | 1 | 1
2019-09-13 | 0 | 1 | 0 | 0 | 0 | 0 | 1 | 0 | 0 | 0 | 1 | 0
2019-09-14 | 0 | 1 | 0 | 0 | 0 | 0 | 0 | 1 | 0 | 1 | 0 | 0
2019-09-15 | 0 | 1 | 0 | 0 | 0 | 0 | 0 | 0 | 1 | 1 | 0 | 0
2019-09-16 | 0 | 1 | 1 | 0 | 0 | 0 | 0 | 0 | 0 | 0 | 1 | 0
2019-09-17 | 0 | 1 | 0 | 1 | 0 | 0 | 0 | 0 | 0 | 0 | 1 | 1
2019-09-18 | 0 | 1 | 0 | 0 | 1 | 0 | 0 | 0 | 0 | 0 | 1 | 1
2019-09-19 | 0 | 1 | 0 | 0 | 0 | 1 | 0 | 0 | 0 | 0 | 1 | 1
2019-09-20 | 0 | 1 | 0 | 0 | 0 | 0 | 1 | 0 | 0 | 0 | 1 | 0
2019-09-21 | 0 | 1 | 0 | 0 | 0 | 0 | 0 | 1 | 0 | 1 | 0 | 0
2019-09-22 | 0 | 1 | 0 | 0 | 0 | 0 | 0 | 0 | 1 | 1 | 0 | 0
2019-09-23 | 0 | 1 | 1 | 0 | 0 | 0 | 0 | 0 | 0 | 0 | 1 | 0
2019-09-24 | 0 | 1 | 0 | 1 | 0 | 0 | 0 | 0 | 0 | 0 | 1 | 1
2019-09-25 | 0 | 1 | 0 | 0 | 1 | 0 | 0 | 0 | 0 | 0 | 1 | 1
2019-09-26 | 0 | 1 | 0 | 0 | 0 | 1 | 0 | 0 | 0 | 0 | 1 | 1
2019-09-27 | 0 | 1 | 0 | 0 | 0 | 0 | 1 | 0 | 0 | 0 | 1 | 0
2019-09-28 | 0 | 1 | 0 | 0 | 0 | 0 | 0 | 1 | 0 | 1 | 0 | 0
2019-09-29 | 0 | 1 | 0 | 0 | 0 | 0 | 0 | 0 | 1 | 1 | 0 | 0
2019-09-30 | 0 | 1 | 1 | 0 | 0 | 0 | 0 | 0 | 0 | 0 | 1 | 0
2019-10-01 | 0 | 0 | 0 | 1 | 0 | 0 | 0 | 0 | 0 | 0 | 1 | 1
2019-10-02 | 0 | 0 | 0 | 0 | 1 | 0 | 0 | 0 | 0 | 0 | 1 | 1
2019-10-03 | 0 | 0 | 0 | 0 | 0 | 1 | 0 | 0 | 0 | 0 | 1 | 1
2019-10-04 | 0 | 0 | 0 | 0 | 0 | 0 | 1 | 0 | 0 | 0 | 1 | 0
2019-10-05 | 0 | 0 | 0 | 0 | 0 | 0 | 0 | 1 | 0 | 1 | 0 | 0
2019-10-06 | 0 | 0 | 0 | 0 | 0 | 0 | 0 | 0 | 1 | 1 | 0 | 0
2019-10-07 | 0 | 0 | 1 | 0 | 0 | 0 | 0 | 0 | 0 | 0 | 1 | 0
2019-10-08 | 0 | 0 | 0 | 1 | 0 | 0 | 0 | 0 | 0 | 0 | 1 | 1
2019-10-09 | 0 | 0 | 0 | 0 | 1 | 0 | 0 | 0 | 0 | 0 | 1 | 1
2019-10-10 | 0 | 0 | 0 | 0 | 0 | 1 | 0 | 0 | 0 | 0 | 1 | 1
2019-10-11 | 0 | 0 | 0 | 0 | 0 | 0 | 1 | 0 | 0 | 0 | 1 | 0
2019-10-12 | 0 | 0 | 0 | 0 | 0 | 0 | 0 | 1 | 0 | 1 | 0 | 0
2019-10-13 | 0 | 0 | 0 | 0 | 0 | 0 | 0 | 0 | 1 | 1 | 0 | 0
2019-10-14 | 0 | 0 | 1 | 0 | 0 | 0 | 0 | 0 | 0 | 0 | 1 | 0
2019-10-15 | 0 | 0 | 0 | 1 | 0 | 0 | 0 | 0 | 0 | 0 | 1 | 1
2019-10-16 | 0 | 0 | 0 | 0 | 1 | 0 | 0 | 0 | 0 | 0 | 1 | 1
2019-10-17 | 0 | 0 | 0 | 0 | 0 | 1 | 0 | 0 | 0 | 0 | 1 | 1
2019-10-18 | 0 | 0 | 0 | 0 | 0 | 0 | 1 | 0 | 0 | 0 | 1 | 0
2019-10-19 | 0 | 0 | 0 | 0 | 0 | 0 | 0 | 1 | 0 | 1 | 0 | 0
2019-10-20 | 0 | 0 | 0 | 0 | 0 | 0 | 0 | 0 | 1 | 1 | 0 | 0
2019-10-21 | 0 | 0 | 1 | 0 | 0 | 0 | 0 | 0 | 0 | 0 | 1 | 0
2019-10-22 | 0 | 0 | 0 | 1 | 0 | 0 | 0 | 0 | 0 | 0 | 1 | 1
2019-10-23 | 0 | 0 | 0 | 0 | 1 | 0 | 0 | 0 | 0 | 0 | 1 | 1
2019-10-24 | 0 | 0 | 0 | 0 | 0 | 1 | 0 | 0 | 0 | 0 | 1 | 1
2019-10-25 | 0 | 0 | 0 | 0 | 0 | 0 | 1 | 0 | 0 | 0 | 1 | 0
2019-10-26 | 0 | 0 | 0 | 0 | 0 | 0 | 0 | 1 | 0 | 1 | 0 | 0
2019-10-27 | 0 | 0 | 0 | 0 | 0 | 0 | 0 | 0 | 1 | 1 | 0 | 0
2019-10-28 | 0 | 0 | 1 | 0 | 0 | 0 | 0 | 0 | 0 | 0 | 1 | 0
2019-10-29 | 0 | 0 | 0 | 1 | 0 | 0 | 0 | 0 | 0 | 0 | 1 | 1
2019-10-30 | 0 | 0 | 0 | 0 | 1 | 0 | 0 | 0 | 0 | 0 | 1 | 1
2019-10-31 | 0 | 0 | 0 | 0 | 0 | 1 | 0 | 0 | 0 | 0 | 1 | 1
2019-11-01 | 0 | 0 | 0 | 0 | 0 | 0 | 1 | 0 | 0 | 0 | 1 | 0
2019-11-02 | 0 | 0 | 0 | 0 | 0 | 0 | 0 | 1 | 0 | 1 | 0 | 0
2019-11-03 | 0 | 0 | 0 | 0 | 0 | 0 | 0 | 0 | 1 | 1 | 0 | 0
2019-11-04 | 0 | 0 | 1 | 0 | 0 | 0 | 0 | 0 | 0 | 0 | 1 | 0
2019-11-05 | 0 | 0 | 0 | 1 | 0 | 0 | 0 | 0 | 0 | 0 | 1 | 1
2019-11-06 | 0 | 0 | 0 | 0 | 1 | 0 | 0 | 0 | 0 | 0 | 1 | 1
2019-11-07 | 0 | 0 | 0 | 0 | 0 | 1 | 0 | 0 | 0 | 0 | 1 | 1
2019-11-08 | 0 | 0 | 0 | 0 | 0 | 0 | 1 | 0 | 0 | 0 | 1 | 0
2019-11-09 | 0 | 0 | 0 | 0 | 0 | 0 | 0 | 1 | 0 | 1 | 0 | 0
2019-11-10 | 0 | 0 | 0 | 0 | 0 | 0 | 0 | 0 | 1 | 1 | 0 | 0
2019-11-11 | 0 | 0 | 1 | 0 | 0 | 0 | 0 | 0 | 0 | 0 | 1 | 0
2019-11-12 | 0 | 0 | 0 | 1 | 0 | 0 | 0 | 0 | 0 | 0 | 1 | 1
2019-11-13 | 0 | 0 | 0 | 0 | 1 | 0 | 0 | 0 | 0 | 0 | 1 | 1
2019-11-14 | 0 | 0 | 0 | 0 | 0 | 1 | 0 | 0 | 0 | 0 | 1 | 1
2019-11-15 | 0 | 0 | 0 | 0 | 0 | 0 | 1 | 0 | 0 | 0 | 1 | 0
2019-11-16 | 0 | 0 | 0 | 0 | 0 | 0 | 0 | 1 | 0 | 1 | 0 | 0
2019-11-17 | 0 | 0 | 0 | 0 | 0 | 0 | 0 | 0 | 1 | 1 | 0 | 0
2019-11-18 | 0 | 0 | 1 | 0 | 0 | 0 | 0 | 0 | 0 | 0 | 1 | 0
2019-11-19 | 0 | 0 | 0 | 1 | 0 | 0 | 0 | 0 | 0 | 0 | 1 | 1
2019-11-20 | 0 | 0 | 0 | 0 | 1 | 0 | 0 | 0 | 0 | 0 | 1 | 1
2019-11-21 | 0 | 0 | 0 | 0 | 0 | 1 | 0 | 0 | 0 | 0 | 1 | 1
2019-11-22 | 0 | 0 | 0 | 0 | 0 | 0 | 1 | 0 | 0 | 0 | 1 | 0
2019-11-23 | 0 | 0 | 0 | 0 | 0 | 0 | 0 | 1 | 0 | 1 | 0 | 0
2019-11-24 | 0 | 0 | 0 | 0 | 0 | 0 | 0 | 0 | 1 | 1 | 0 | 0
2019-11-25 | 0 | 0 | 1 | 0 | 0 | 0 | 0 | 0 | 0 | 0 | 1 | 0
2019-11-26 | 0 | 0 | 0 | 1 | 0 | 0 | 0 | 0 | 0 | 0 | 1 | 1
2019-11-27 | 0 | 0 | 0 | 0 | 1 | 0 | 0 | 0 | 0 | 0 | 1 | 1
2019-11-28 | 0 | 0 | 0 | 0 | 0 | 1 | 0 | 0 | 0 | 1 | 0 | 1
2019-11-29 | 0 | 0 | 0 | 0 | 0 | 0 | 1 | 0 | 0 | 1 | 0 | 0
2019-11-30 | 0 | 0 | 0 | 0 | 0 | 0 | 0 | 1 | 0 | 1 | 0 | 0
2019-12-01 | 1 | 0 | 0 | 0 | 0 | 0 | 0 | 0 | 1 | 1 | 0 | 0
2019-12-02 | 1 | 0 | 1 | 0 | 0 | 0 | 0 | 0 | 0 | 0 | 1 | 0
2019-12-03 | 1 | 0 | 0 | 1 | 0 | 0 | 0 | 0 | 0 | 0 | 1 | 1
2019-12-04 | 1 | 0 | 0 | 0 | 1 | 0 | 0 | 0 | 0 | 0 | 1 | 1
2019-12-05 | 1 | 0 | 0 | 0 | 0 | 1 | 0 | 0 | 0 | 0 | 1 | 1
2019-12-06 | 1 | 0 | 0 | 0 | 0 | 0 | 1 | 0 | 0 | 0 | 1 | 0
2019-12-07 | 1 | 0 | 0 | 0 | 0 | 0 | 0 | 1 | 0 | 1 | 0 | 0
2019-12-08 | 1 | 0 | 0 | 0 | 0 | 0 | 0 | 0 | 1 | 1 | 0 | 0
2019-12-09 | 1 | 0 | 1 | 0 | 0 | 0 | 0 | 0 | 0 | 0 | 1 | 0
2019-12-10 | 1 | 0 | 0 | 1 | 0 | 0 | 0 | 0 | 0 | 0 | 1 | 1
2019-12-11 | 1 | 0 | 0 | 0 | 1 | 0 | 0 | 0 | 0 | 0 | 1 | 1
2019-12-12 | 1 | 0 | 0 | 0 | 0 | 1 | 0 | 0 | 0 | 0 | 1 | 1
2019-12-13 | 1 | 0 | 0 | 0 | 0 | 0 | 1 | 0 | 0 | 0 | 1 | 0
2019-12-14 | 1 | 0 | 0 | 0 | 0 | 0 | 0 | 1 | 0 | 1 | 0 | 0
2019-12-15 | 1 | 0 | 0 | 0 | 0 | 0 | 0 | 0 | 1 | 1 | 0 | 0
2019-12-16 | 1 | 0 | 1 | 0 | 0 | 0 | 0 | 0 | 0 | 0 | 1 | 0
2019-12-17 | 1 | 0 | 0 | 1 | 0 | 0 | 0 | 0 | 0 | 0 | 1 | 1
2019-12-18 | 1 | 0 | 0 | 0 | 1 | 0 | 0 | 0 | 0 | 0 | 1 | 1
2019-12-19 | 1 | 0 | 0 | 0 | 0 | 1 | 0 | 0 | 0 | 0 | 1 | 1
2019-12-20 | 1 | 0 | 0 | 0 | 0 | 0 | 1 | 0 | 0 | 0 | 1 | 0
2019-12-21 | 1 | 0 | 0 | 0 | 0 | 0 | 0 | 1 | 0 | 1 | 0 | 0
2019-12-22 | 1 | 0 | 0 | 0 | 0 | 0 | 0 | 0 | 1 | 1 | 0 | 0
2019-12-23 | 1 | 0 | 1 | 0 | 0 | 0 | 0 | 0 | 0 | 0 | 1 | 0
2019-12-24 | 1 | 0 | 0 | 1 | 0 | 0 | 0 | 0 | 0 | 0 | 1 | 1
2019-12-25 | 1 | 0 | 0 | 0 | 1 | 0 | 0 | 0 | 0 | 1 | 0 | 1
2019-12-26 | 1 | 0 | 0 | 0 | 0 | 1 | 0 | 0 | 0 | 0 | 1 | 1
2019-12-27 | 1 | 0 | 0 | 0 | 0 | 0 | 1 | 0 | 0 | 0 | 1 | 0
2019-12-28 | 1 | 0 | 0 | 0 | 0 | 0 | 0 | 1 | 0 | 1 | 0 | 0
2019-12-29 | 1 | 0 | 0 | 0 | 0 | 0 | 0 | 0 | 1 | 1 | 0 | 0
2019-12-30 | 1 | 0 | 1 | 0 | 0 | 0 | 0 | 0 | 0 | 0 | 1 | 0
2019-12-31 | 1 | 0 | 0 | 1 | 0 | 0 | 0 | 0 | 0 | 0 | 1 | 1
2020-01-01 | 1 | 0 | 0 | 0 | 1 | 0 | 0 | 0 | 0 | 1 | 0 | 1
2020-01-02 | 1 | 0 | 0 | 0 | 0 | 1 | 0 | 0 | 0 | 0 | 1 | 1
2020-01-03 | 1 | 0 | 0 | 0 | 0 | 0 | 1 | 0 | 0 | 0 | 1 | 0
2020-01-04 | 1 | 0 | 0 | 0 | 0 | 0 | 0 | 1 | 0 | 1 | 0 | 0
2020-01-05 | 1 | 0 | 0 | 0 | 0 | 0 | 0 | 0 | 1 | 1 | 0 | 0
2020-01-06 | 1 | 0 | 1 | 0 | 0 | 0 | 0 | 0 | 0 | 0 | 1 | 0
2020-01-07 | 1 | 0 | 0 | 1 | 0 | 0 | 0 | 0 | 0 | 0 | 1 | 1
2020-01-08 | 1 | 0 | 0 | 0 | 1 | 0 | 0 | 0 | 0 | 0 | 1 | 1
2020-01-09 | 1 | 0 | 0 | 0 | 0 | 1 | 0 | 0 | 0 | 0 | 1 | 1
2020-01-10 | 1 | 0 | 0 | 0 | 0 | 0 | 1 | 0 | 0 | 0 | 1 | 0
2020-01-11 | 1 | 0 | 0 | 0 | 0 | 0 | 0 | 1 | 0 | 1 | 0 | 0
2020-01-12 | 1 | 0 | 0 | 0 | 0 | 0 | 0 | 0 | 1 | 1 | 0 | 0
2020-01-13 | 1 | 0 | 1 | 0 | 0 | 0 | 0 | 0 | 0 | 0 | 1 | 0
2020-01-14 | 1 | 0 | 0 | 1 | 0 | 0 | 0 | 0 | 0 | 0 | 1 | 1
2020-01-15 | 1 | 0 | 0 | 0 | 1 | 0 | 0 | 0 | 0 | 0 | 1 | 1
2020-01-16 | 1 | 0 | 0 | 0 | 0 | 1 | 0 | 0 | 0 | 0 | 1 | 1
2020-01-17 | 1 | 0 | 0 | 0 | 0 | 0 | 1 | 0 | 0 | 0 | 1 | 0
2020-01-18 | 1 | 0 | 0 | 0 | 0 | 0 | 0 | 1 | 0 | 1 | 0 | 0
2020-01-19 | 1 | 0 | 0 | 0 | 0 | 0 | 0 | 0 | 1 | 1 | 0 | 0
2020-01-20 | 1 | 0 | 1 | 0 | 0 | 0 | 0 | 0 | 0 | 0 | 1 | 0
2020-01-21 | 1 | 0 | 0 | 1 | 0 | 0 | 0 | 0 | 0 | 0 | 1 | 1
2020-01-22 | 1 | 0 | 0 | 0 | 1 | 0 | 0 | 0 | 0 | 0 | 1 | 1
2020-01-23 | 1 | 0 | 0 | 0 | 0 | 1 | 0 | 0 | 0 | 0 | 1 | 1
2020-01-24 | 1 | 0 | 0 | 0 | 0 | 0 | 1 | 0 | 0 | 0 | 1 | 0
2020-01-25 | 1 | 0 | 0 | 0 | 0 | 0 | 0 | 1 | 0 | 1 | 0 | 0
2020-01-26 | 1 | 0 | 0 | 0 | 0 | 0 | 0 | 0 | 1 | 1 | 0 | 0
2020-01-27 | 1 | 0 | 1 | 0 | 0 | 0 | 0 | 0 | 0 | 0 | 1 | 0
2020-01-28 | 1 | 0 | 0 | 1 | 0 | 0 | 0 | 0 | 0 | 0 | 1 | 1
2020-01-29 | 1 | 0 | 0 | 0 | 1 | 0 | 0 | 0 | 0 | 0 | 1 | 1
2020-01-30 | 1 | 0 | 0 | 0 | 0 | 1 | 0 | 0 | 0 | 0 | 1 | 1
2020-01-31 | 1 | 0 | 0 | 0 | 0 | 0 | 1 | 0 | 0 | 0 | 1 | 0
2020-02-01 | 1 | 0 | 0 | 0 | 0 | 0 | 0 | 1 | 0 | 1 | 0 | 0
2020-02-02 | 1 | 0 | 0 | 0 | 0 | 0 | 0 | 0 | 1 | 1 | 0 | 0
2020-02-03 | 1 | 0 | 1 | 0 | 0 | 0 | 0 | 0 | 0 | 0 | 1 | 0
2020-02-04 | 1 | 0 | 0 | 1 | 0 | 0 | 0 | 0 | 0 | 0 | 1 | 1
2020-02-05 | 1 | 0 | 0 | 0 | 1 | 0 | 0 | 0 | 0 | 0 | 1 | 1
2020-02-06 | 1 | 0 | 0 | 0 | 0 | 1 | 0 | 0 | 0 | 0 | 1 | 1
2020-02-07 | 1 | 0 | 0 | 0 | 0 | 0 | 1 | 0 | 0 | 0 | 1 | 0
2020-02-08 | 1 | 0 | 0 | 0 | 0 | 0 | 0 | 1 | 0 | 1 | 0 | 0
2020-02-09 | 1 | 0 | 0 | 0 | 0 | 0 | 0 | 0 | 1 | 1 | 0 | 0
2020-02-10 | 1 | 0 | 1 | 0 | 0 | 0 | 0 | 0 | 0 | 0 | 1 | 0
2020-02-11 | 1 | 0 | 0 | 1 | 0 | 0 | 0 | 0 | 0 | 0 | 1 | 1
2020-02-12 | 1 | 0 | 0 | 0 | 1 | 0 | 0 | 0 | 0 | 0 | 1 | 1
2020-02-13 | 1 | 0 | 0 | 0 | 0 | 1 | 0 | 0 | 0 | 0 | 1 | 1
2020-02-14 | 1 | 0 | 0 | 0 | 0 | 0 | 1 | 0 | 0 | 0 | 1 | 0
2020-02-15 | 1 | 0 | 0 | 0 | 0 | 0 | 0 | 1 | 0 | 1 | 0 | 0
2020-02-16 | 1 | 0 | 0 | 0 | 0 | 0 | 0 | 0 | 1 | 1 | 0 | 0
2020-02-17 | 1 | 0 | 1 | 0 | 0 | 0 | 0 | 0 | 0 | 0 | 1 | 0
2020-02-18 | 1 | 0 | 0 | 1 | 0 | 0 | 0 | 0 | 0 | 0 | 1 | 1
2020-02-19 | 1 | 0 | 0 | 0 | 1 | 0 | 0 | 0 | 0 | 0 | 1 | 1
2020-02-20 | 1 | 0 | 0 | 0 | 0 | 1 | 0 | 0 | 0 | 0 | 1 | 1
2020-02-21 | 1 | 0 | 0 | 0 | 0 | 0 | 1 | 0 | 0 | 0 | 1 | 0
2020-02-22 | 1 | 0 | 0 | 0 | 0 | 0 | 0 | 1 | 0 | 1 | 0 | 0
2020-02-23 | 1 | 0 | 0 | 0 | 0 | 0 | 0 | 0 | 1 | 1 | 0 | 0
2020-02-24 | 1 | 0 | 1 | 0 | 0 | 0 | 0 | 0 | 0 | 0 | 1 | 0
2020-02-25 | 1 | 0 | 0 | 1 | 0 | 0 | 0 | 0 | 0 | 0 | 1 | 1
2020-02-26 | 1 | 0 | 0 | 0 | 1 | 0 | 0 | 0 | 0 | 0 | 1 | 1
2020-02-27 | 1 | 0 | 0 | 0 | 0 | 1 | 0 | 0 | 0 | 0 | 1 | 1
2020-02-28 | 1 | 0 | 0 | 0 | 0 | 0 | 1 | 0 | 0 | 0 | 1 | 0
2020-02-29 | 1 | 0 | 0 | 0 | 0 | 0 | 0 | 1 | 0 | 1 | 0 | 0
2020-03-01 | 0 | 0 | 0 | 0 | 0 | 0 | 0 | 0 | 1 | 1 | 0 | 0
2020-03-02 | 0 | 0 | 1 | 0 | 0 | 0 | 0 | 0 | 0 | 0 | 1 | 0
2020-03-03 | 0 | 0 | 0 | 1 | 0 | 0 | 0 | 0 | 0 | 0 | 1 | 1
2020-03-04 | 0 | 0 | 0 | 0 | 1 | 0 | 0 | 0 | 0 | 0 | 1 | 1
2020-03-05 | 0 | 0 | 0 | 0 | 0 | 1 | 0 | 0 | 0 | 0 | 1 | 1
2020-03-06 | 0 | 0 | 0 | 0 | 0 | 0 | 1 | 0 | 0 | 0 | 1 | 0
2020-03-07 | 0 | 0 | 0 | 0 | 0 | 0 | 0 | 1 | 0 | 1 | 0 | 0
2020-03-08 | 0 | 0 | 0 | 0 | 0 | 0 | 0 | 0 | 1 | 1 | 0 | 0
2020-03-09 | 0 | 0 | 1 | 0 | 0 | 0 | 0 | 0 | 0 | 0 | 1 | 0
2020-03-10 | 0 | 0 | 0 | 1 | 0 | 0 | 0 | 0 | 0 | 0 | 1 | 1
2020-03-11 | 0 | 0 | 0 | 0 | 1 | 0 | 0 | 0 | 0 | 0 | 1 | 1
2020-03-12 | 0 | 0 | 0 | 0 | 0 | 1 | 0 | 0 | 0 | 0 | 1 | 1
2020-03-13 | 0 | 0 | 0 | 0 | 0 | 0 | 1 | 0 | 0 | 0 | 1 | 0
2020-03-14 | 0 | 0 | 0 | 0 | 0 | 0 | 0 | 1 | 0 | 1 | 0 | 0
2020-03-15 | 0 | 0 | 0 | 0 | 0 | 0 | 0 | 0 | 1 | 1 | 0 | 0
2020-03-16 | 0 | 0 | 1 | 0 | 0 | 0 | 0 | 0 | 0 | 0 | 1 | 0
2020-03-17 | 0 | 0 | 0 | 1 | 0 | 0 | 0 | 0 | 0 | 0 | 1 | 1
2020-03-18 | 0 | 0 | 0 | 0 | 1 | 0 | 0 | 0 | 0 | 0 | 1 | 1
2020-03-19 | 0 | 0 | 0 | 0 | 0 | 1 | 0 | 0 | 0 | 0 | 1 | 1
2020-03-20 | 0 | 0 | 0 | 0 | 0 | 0 | 1 | 0 | 0 | 0 | 1 | 0
2020-03-21 | 0 | 0 | 0 | 0 | 0 | 0 | 0 | 1 | 0 | 1 | 0 | 0
2020-03-22 | 0 | 0 | 0 | 0 | 0 | 0 | 0 | 0 | 1 | 1 | 0 | 0
2020-03-23 | 0 | 0 | 1 | 0 | 0 | 0 | 0 | 0 | 0 | 0 | 1 | 0
2020-03-24 | 0 | 0 | 0 | 1 | 0 | 0 | 0 | 0 | 0 | 0 | 1 | 1
2020-03-25 | 0 | 0 | 0 | 0 | 1 | 0 | 0 | 0 | 0 | 0 | 1 | 1
2020-03-26 | 0 | 0 | 0 | 0 | 0 | 1 | 0 | 0 | 0 | 0 | 1 | 1
2020-03-27 | 0 | 0 | 0 | 0 | 0 | 0 | 1 | 0 | 0 | 0 | 1 | 0
2020-03-28 | 0 | 0 | 0 | 0 | 0 | 0 | 0 | 1 | 0 | 1 | 0 | 0
2020-03-29 | 0 | 0 | 0 | 0 | 0 | 0 | 0 | 0 | 1 | 1 | 0 | 0
2020-03-30 | 0 | 0 | 1 | 0 | 0 | 0 | 0 | 0 | 0 | 0 | 1 | 0
2020-03-31 | 0 | 0 | 0 | 1 | 0 | 0 | 0 | 0 | 0 | 0 | 1 | 1
2020-04-01 | 0 | 0 | 0 | 0 | 1 | 0 | 0 | 0 | 0 | 0 | 1 | 1
2020-04-02 | 0 | 0 | 0 | 0 | 0 | 1 | 0 | 0 | 0 | 0 | 1 | 1
2020-04-03 | 0 | 0 | 0 | 0 | 0 | 0 | 1 | 0 | 0 | 0 | 1 | 0
2020-04-04 | 0 | 0 | 0 | 0 | 0 | 0 | 0 | 1 | 0 | 1 | 0 | 0
2020-04-05 | 0 | 0 | 0 | 0 | 0 | 0 | 0 | 0 | 1 | 1 | 0 | 0
2020-04-06 | 0 | 0 | 1 | 0 | 0 | 0 | 0 | 0 | 0 | 0 | 1 | 0
2020-04-07 | 0 | 0 | 0 | 1 | 0 | 0 | 0 | 0 | 0 | 0 | 1 | 1
2020-04-08 | 0 | 0 | 0 | 0 | 1 | 0 | 0 | 0 | 0 | 0 | 1 | 1
2020-04-09 | 0 | 0 | 0 | 0 | 0 | 1 | 0 | 0 | 0 | 0 | 1 | 1
2020-04-10 | 0 | 0 | 0 | 0 | 0 | 0 | 1 | 0 | 0 | 0 | 1 | 0
2020-04-11 | 0 | 0 | 0 | 0 | 0 | 0 | 0 | 1 | 0 | 1 | 0 | 0
2020-04-12 | 0 | 0 | 0 | 0 | 0 | 0 | 0 | 0 | 1 | 1 | 0 | 0
2020-04-13 | 0 | 0 | 1 | 0 | 0 | 0 | 0 | 0 | 0 | 0 | 1 | 0
2020-04-14 | 0 | 0 | 0 | 1 | 0 | 0 | 0 | 0 | 0 | 0 | 1 | 1
2020-04-15 | 0 | 0 | 0 | 0 | 1 | 0 | 0 | 0 | 0 | 0 | 1 | 1
2020-04-16 | 0 | 0 | 0 | 0 | 0 | 1 | 0 | 0 | 0 | 0 | 1 | 1
2020-04-17 | 0 | 0 | 0 | 0 | 0 | 0 | 1 | 0 | 0 | 0 | 1 | 0
2020-04-18 | 0 | 0 | 0 | 0 | 0 | 0 | 0 | 1 | 0 | 1 | 0 | 0
2020-04-19 | 0 | 0 | 0 | 0 | 0 | 0 | 0 | 0 | 1 | 1 | 0 | 0
2020-04-20 | 0 | 0 | 1 | 0 | 0 | 0 | 0 | 0 | 0 | 0 | 1 | 0
2020-04-21 | 0 | 0 | 0 | 1 | 0 | 0 | 0 | 0 | 0 | 0 | 1 | 1
2020-04-22 | 0 | 0 | 0 | 0 | 1 | 0 | 0 | 0 | 0 | 0 | 1 | 1
2020-04-23 | 0 | 0 | 0 | 0 | 0 | 1 | 0 | 0 | 0 | 0 | 1 | 1
2020-04-24 | 0 | 0 | 0 | 0 | 0 | 0 | 1 | 0 | 0 | 0 | 1 | 0
2020-04-25 | 0 | 0 | 0 | 0 | 0 | 0 | 0 | 1 | 0 | 1 | 0 | 0
2020-04-26 | 0 | 0 | 0 | 0 | 0 | 0 | 0 | 0 | 1 | 1 | 0 | 0
2020-04-27 | 0 | 0 | 1 | 0 | 0 | 0 | 0 | 0 | 0 | 0 | 1 | 0
2020-04-28 | 0 | 0 | 0 | 1 | 0 | 0 | 0 | 0 | 0 | 0 | 1 | 1
2020-04-29 | 0 | 0 | 0 | 0 | 1 | 0 | 0 | 0 | 0 | 0 | 1 | 1
2020-04-30 | 0 | 0 | 0 | 0 | 0 | 1 | 0 | 0 | 0 | 0 | 1 | 1
2020-05-01 | 0 | 0 | 0 | 0 | 0 | 0 | 1 | 0 | 0 | 0 | 1 | 0
2020-05-02 | 0 | 0 | 0 | 0 | 0 | 0 | 0 | 1 | 0 | 1 | 0 | 0
2020-05-03 | 0 | 0 | 0 | 0 | 0 | 0 | 0 | 0 | 1 | 1 | 0 | 0
2020-05-04 | 0 | 0 | 1 | 0 | 0 | 0 | 0 | 0 | 0 | 0 | 1 | 0
2020-05-05 | 0 | 0 | 0 | 1 | 0 | 0 | 0 | 0 | 0 | 0 | 1 | 1
2020-05-06 | 0 | 0 | 0 | 0 | 1 | 0 | 0 | 0 | 0 | 0 | 1 | 1
2020-05-07 | 0 | 0 | 0 | 0 | 0 | 1 | 0 | 0 | 0 | 0 | 1 | 1
2020-05-08 | 0 | 0 | 0 | 0 | 0 | 0 | 1 | 0 | 0 | 0 | 1 | 0
2020-05-09 | 0 | 0 | 0 | 0 | 0 | 0 | 0 | 1 | 0 | 1 | 0 | 0
2020-05-10 | 0 | 0 | 0 | 0 | 0 | 0 | 0 | 0 | 1 | 1 | 0 | 0
2020-05-11 | 0 | 0 | 1 | 0 | 0 | 0 | 0 | 0 | 0 | 0 | 1 | 0
2020-05-12 | 0 | 0 | 0 | 1 | 0 | 0 | 0 | 0 | 0 | 0 | 1 | 1
2020-05-13 | 0 | 0 | 0 | 0 | 1 | 0 | 0 | 0 | 0 | 0 | 1 | 1
2020-05-14 | 0 | 0 | 0 | 0 | 0 | 1 | 0 | 0 | 0 | 0 | 1 | 1
2020-05-15 | 0 | 0 | 0 | 0 | 0 | 0 | 1 | 0 | 0 | 0 | 1 | 0
2020-05-16 | 0 | 0 | 0 | 0 | 0 | 0 | 0 | 1 | 0 | 1 | 0 | 0
2020-05-17 | 0 | 0 | 0 | 0 | 0 | 0 | 0 | 0 | 1 | 1 | 0 | 0
2020-05-18 | 0 | 0 | 1 | 0 | 0 | 0 | 0 | 0 | 0 | 0 | 1 | 0
2020-05-19 | 0 | 0 | 0 | 1 | 0 | 0 | 0 | 0 | 0 | 0 | 1 | 1
2020-05-20 | 0 | 0 | 0 | 0 | 1 | 0 | 0 | 0 | 0 | 0 | 1 | 1
2020-05-21 | 0 | 0 | 0 | 0 | 0 | 1 | 0 | 0 | 0 | 0 | 1 | 1
2020-05-22 | 0 | 0 | 0 | 0 | 0 | 0 | 1 | 0 | 0 | 0 | 1 | 0
2020-05-23 | 0 | 0 | 0 | 0 | 0 | 0 | 0 | 1 | 0 | 1 | 0 | 0
2020-05-24 | 0 | 0 | 0 | 0 | 0 | 0 | 0 | 0 | 1 | 1 | 0 | 0
2020-05-25 | 0 | 0 | 1 | 0 | 0 | 0 | 0 | 0 | 0 | 1 | 0 | 0
2020-05-26 | 0 | 0 | 0 | 1 | 0 | 0 | 0 | 0 | 0 | 0 | 1 | 1
2020-05-27 | 0 | 0 | 0 | 0 | 1 | 0 | 0 | 0 | 0 | 0 | 1 | 1
2020-05-28 | 0 | 0 | 0 | 0 | 0 | 1 | 0 | 0 | 0 | 0 | 1 | 1
2020-05-29 | 0 | 0 | 0 | 0 | 0 | 0 | 1 | 0 | 0 | 0 | 1 | 0
2020-05-30 | 0 | 0 | 0 | 0 | 0 | 0 | 0 | 1 | 0 | 1 | 0 | 0
2020-05-31 | 0 | 0 | 0 | 0 | 0 | 0 | 0 | 0 | 1 | 1 | 0 | 0
2020-06-01 | 0 | 1 | 1 | 0 | 0 | 0 | 0 | 0 | 0 | 0 | 1 | 0
2020-06-02 | 0 | 1 | 0 | 1 | 0 | 0 | 0 | 0 | 0 | 0 | 1 | 1
2020-06-03 | 0 | 1 | 0 | 0 | 1 | 0 | 0 | 0 | 0 | 0 | 1 | 1
2020-06-04 | 0 | 1 | 0 | 0 | 0 | 1 | 0 | 0 | 0 | 0 | 1 | 1
2020-06-05 | 0 | 1 | 0 | 0 | 0 | 0 | 1 | 0 | 0 | 0 | 1 | 0
2020-06-06 | 0 | 1 | 0 | 0 | 0 | 0 | 0 | 1 | 0 | 1 | 0 | 0
2020-06-07 | 0 | 1 | 0 | 0 | 0 | 0 | 0 | 0 | 1 | 1 | 0 | 0
2020-06-08 | 0 | 1 | 1 | 0 | 0 | 0 | 0 | 0 | 0 | 0 | 1 | 0
2020-06-09 | 0 | 1 | 0 | 1 | 0 | 0 | 0 | 0 | 0 | 0 | 1 | 1
2020-06-10 | 0 | 1 | 0 | 0 | 1 | 0 | 0 | 0 | 0 | 0 | 1 | 1
2020-06-11 | 0 | 1 | 0 | 0 | 0 | 1 | 0 | 0 | 0 | 0 | 1 | 1
2020-06-12 | 0 | 1 | 0 | 0 | 0 | 0 | 1 | 0 | 0 | 0 | 1 | 0
2020-06-13 | 0 | 1 | 0 | 0 | 0 | 0 | 0 | 1 | 0 | 1 | 0 | 0
2020-06-14 | 0 | 1 | 0 | 0 | 0 | 0 | 0 | 0 | 1 | 1 | 0 | 0
2020-06-15 | 0 | 1 | 1 | 0 | 0 | 0 | 0 | 0 | 0 | 0 | 1 | 0
2020-06-16 | 0 | 1 | 0 | 1 | 0 | 0 | 0 | 0 | 0 | 0 | 1 | 1
2020-06-17 | 0 | 1 | 0 | 0 | 1 | 0 | 0 | 0 | 0 | 0 | 1 | 1
2020-06-18 | 0 | 1 | 0 | 0 | 0 | 1 | 0 | 0 | 0 | 0 | 1 | 1
2020-06-19 | 0 | 1 | 0 | 0 | 0 | 0 | 1 | 0 | 0 | 0 | 1 | 0
2020-06-20 | 0 | 1 | 0 | 0 | 0 | 0 | 0 | 1 | 0 | 1 | 0 | 0
2020-06-21 | 0 | 1 | 0 | 0 | 0 | 0 | 0 | 0 | 1 | 1 | 0 | 0
2020-06-22 | 0 | 1 | 1 | 0 | 0 | 0 | 0 | 0 | 0 | 0 | 1 | 0
2020-06-23 | 0 | 1 | 0 | 1 | 0 | 0 | 0 | 0 | 0 | 0 | 1 | 1
2020-06-24 | 0 | 1 | 0 | 0 | 1 | 0 | 0 | 0 | 0 | 0 | 1 | 1
2020-06-25 | 0 | 1 | 0 | 0 | 0 | 1 | 0 | 0 | 0 | 0 | 1 | 1
2020-06-26 | 0 | 1 | 0 | 0 | 0 | 0 | 1 | 0 | 0 | 0 | 1 | 0
2020-06-27 | 0 | 1 | 0 | 0 | 0 | 0 | 0 | 1 | 0 | 1 | 0 | 0
2020-06-28 | 0 | 1 | 0 | 0 | 0 | 0 | 0 | 0 | 1 | 1 | 0 | 0
2020-06-29 | 0 | 1 | 1 | 0 | 0 | 0 | 0 | 0 | 0 | 0 | 1 | 0
2020-06-30 | 0 | 1 | 0 | 1 | 0 | 0 | 0 | 0 | 0 | 0 | 1 | 1
2020-07-01 | 0 | 1 | 0 | 0 | 1 | 0 | 0 | 0 | 0 | 0 | 1 | 1
2020-07-02 | 0 | 1 | 0 | 0 | 0 | 1 | 0 | 0 | 0 | 0 | 1 | 1
2020-07-03 | 0 | 1 | 0 | 0 | 0 | 0 | 1 | 0 | 0 | 1 | 0 | 0
2020-07-04 | 0 | 1 | 0 | 0 | 0 | 0 | 0 | 1 | 0 | 1 | 0 | 0
2020-07-05 | 0 | 1 | 0 | 0 | 0 | 0 | 0 | 0 | 1 | 1 | 0 | 0
2020-07-06 | 0 | 1 | 1 | 0 | 0 | 0 | 0 | 0 | 0 | 0 | 1 | 0
2020-07-07 | 0 | 1 | 0 | 1 | 0 | 0 | 0 | 0 | 0 | 0 | 1 | 1
2020-07-08 | 0 | 1 | 0 | 0 | 1 | 0 | 0 | 0 | 0 | 0 | 1 | 1
2020-07-09 | 0 | 1 | 0 | 0 | 0 | 1 | 0 | 0 | 0 | 0 | 1 | 1
2020-07-10 | 0 | 1 | 0 | 0 | 0 | 0 | 1 | 0 | 0 | 0 | 1 | 0
2020-07-11 | 0 | 1 | 0 | 0 | 0 | 0 | 0 | 1 | 0 | 1 | 0 | 0
2020-07-12 | 0 | 1 | 0 | 0 | 0 | 0 | 0 | 0 | 1 | 1 | 0 | 0
2020-07-13 | 0 | 1 | 1 | 0 | 0 | 0 | 0 | 0 | 0 | 0 | 1 | 0
2020-07-14 | 0 | 1 | 0 | 1 | 0 | 0 | 0 | 0 | 0 | 0 | 1 | 1
2020-07-15 | 0 | 1 | 0 | 0 | 1 | 0 | 0 | 0 | 0 | 0 | 1 | 1
2020-07-16 | 0 | 1 | 0 | 0 | 0 | 1 | 0 | 0 | 0 | 0 | 1 | 1
2020-07-17 | 0 | 1 | 0 | 0 | 0 | 0 | 1 | 0 | 0 | 0 | 1 | 0
2020-07-18 | 0 | 1 | 0 | 0 | 0 | 0 | 0 | 1 | 0 | 1 | 0 | 0
2020-07-19 | 0 | 1 | 0 | 0 | 0 | 0 | 0 | 0 | 1 | 1 | 0 | 0
2020-07-20 | 0 | 1 | 1 | 0 | 0 | 0 | 0 | 0 | 0 | 0 | 1 | 0
2020-07-21 | 0 | 1 | 0 | 1 | 0 | 0 | 0 | 0 | 0 | 0 | 1 | 1
2020-07-22 | 0 | 1 | 0 | 0 | 1 | 0 | 0 | 0 | 0 | 0 | 1 | 1
2020-07-23 | 0 | 1 | 0 | 0 | 0 | 1 | 0 | 0 | 0 | 0 | 1 | 1
2020-07-24 | 0 | 1 | 0 | 0 | 0 | 0 | 1 | 0 | 0 | 0 | 1 | 0
2020-07-25 | 0 | 1 | 0 | 0 | 0 | 0 | 0 | 1 | 0 | 1 | 0 | 0
2020-07-26 | 0 | 1 | 0 | 0 | 0 | 0 | 0 | 0 | 1 | 1 | 0 | 0
2020-07-27 | 0 | 1 | 1 | 0 | 0 | 0 | 0 | 0 | 0 | 0 | 1 | 0
2020-07-28 | 0 | 1 | 0 | 1 | 0 | 0 | 0 | 0 | 0 | 0 | 1 | 1
2020-07-29 | 0 | 1 | 0 | 0 | 1 | 0 | 0 | 0 | 0 | 0 | 1 | 1
2020-07-30 | 0 | 1 | 0 | 0 | 0 | 1 | 0 | 0 | 0 | 0 | 1 | 1
2020-07-31 | 0 | 1 | 0 | 0 | 0 | 0 | 1 | 0 | 0 | 0 | 1 | 0
2020-08-01 | 0 | 1 | 0 | 0 | 0 | 0 | 0 | 1 | 0 | 1 | 0 | 0
2020-08-02 | 0 | 1 | 0 | 0 | 0 | 0 | 0 | 0 | 1 | 1 | 0 | 0
2020-08-03 | 0 | 1 | 1 | 0 | 0 | 0 | 0 | 0 | 0 | 0 | 1 | 0
2020-08-04 | 0 | 1 | 0 | 1 | 0 | 0 | 0 | 0 | 0 | 0 | 1 | 1
2020-08-05 | 0 | 1 | 0 | 0 | 1 | 0 | 0 | 0 | 0 | 0 | 1 | 1
2020-08-06 | 0 | 1 | 0 | 0 | 0 | 1 | 0 | 0 | 0 | 0 | 1 | 1
2020-08-07 | 0 | 1 | 0 | 0 | 0 | 0 | 1 | 0 | 0 | 0 | 1 | 0
2020-08-08 | 0 | 1 | 0 | 0 | 0 | 0 | 0 | 1 | 0 | 1 | 0 | 0
2020-08-09 | 0 | 1 | 0 | 0 | 0 | 0 | 0 | 0 | 1 | 1 | 0 | 0
2020-08-10 | 0 | 1 | 1 | 0 | 0 | 0 | 0 | 0 | 0 | 0 | 1 | 0
2020-08-11 | 0 | 1 | 0 | 1 | 0 | 0 | 0 | 0 | 0 | 0 | 1 | 1
2020-08-12 | 0 | 1 | 0 | 0 | 1 | 0 | 0 | 0 | 0 | 0 | 1 | 1
2020-08-13 | 0 | 1 | 0 | 0 | 0 | 1 | 0 | 0 | 0 | 0 | 1 | 1
2020-08-14 | 0 | 1 | 0 | 0 | 0 | 0 | 1 | 0 | 0 | 0 | 1 | 0
2020-08-15 | 0 | 1 | 0 | 0 | 0 | 0 | 0 | 1 | 0 | 1 | 0 | 0
2020-08-16 | 0 | 1 | 0 | 0 | 0 | 0 | 0 | 0 | 1 | 1 | 0 | 0
2020-08-17 | 0 | 1 | 1 | 0 | 0 | 0 | 0 | 0 | 0 | 0 | 1 | 0
2020-08-18 | 0 | 1 | 0 | 1 | 0 | 0 | 0 | 0 | 0 | 0 | 1 | 1
2020-08-19 | 0 | 1 | 0 | 0 | 1 | 0 | 0 | 0 | 0 | 0 | 1 | 1
2020-08-20 | 0 | 1 | 0 | 0 | 0 | 1 | 0 | 0 | 0 | 0 | 1 | 1
2020-08-21 | 0 | 1 | 0 | 0 | 0 | 0 | 1 | 0 | 0 | 0 | 1 | 0
2020-08-22 | 0 | 1 | 0 | 0 | 0 | 0 | 0 | 1 | 0 | 1 | 0 | 0
2020-08-23 | 0 | 1 | 0 | 0 | 0 | 0 | 0 | 0 | 1 | 1 | 0 | 0
2020-08-24 | 0 | 1 | 1 | 0 | 0 | 0 | 0 | 0 | 0 | 0 | 1 | 0
2020-08-25 | 0 | 1 | 0 | 1 | 0 | 0 | 0 | 0 | 0 | 0 | 1 | 1
2020-08-26 | 0 | 1 | 0 | 0 | 1 | 0 | 0 | 0 | 0 | 0 | 1 | 1
2020-08-27 | 0 | 1 | 0 | 0 | 0 | 1 | 0 | 0 | 0 | 0 | 1 | 1
2020-08-28 | 0 | 1 | 0 | 0 | 0 | 0 | 1 | 0 | 0 | 0 | 1 | 0
2020-08-29 | 0 | 1 | 0 | 0 | 0 | 0 | 0 | 1 | 0 | 1 | 0 | 0
2020-08-30 | 0 | 1 | 0 | 0 | 0 | 0 | 0 | 0 | 1 | 1 | 0 | 0
2020-08-31 | 0 | 1 | 1 | 0 | 0 | 0 | 0 | 0 | 0 | 0 | 1 | 0
2020-09-01 | 0 | 1 | 0 | 1 | 0 | 0 | 0 | 0 | 0 | 0 | 1 | 1
2020-09-02 | 0 | 1 | 0 | 0 | 1 | 0 | 0 | 0 | 0 | 0 | 1 | 1
2020-09-03 | 0 | 1 | 0 | 0 | 0 | 1 | 0 | 0 | 0 | 0 | 1 | 1
2020-09-04 | 0 | 1 | 0 | 0 | 0 | 0 | 1 | 0 | 0 | 0 | 1 | 0
2020-09-05 | 0 | 1 | 0 | 0 | 0 | 0 | 0 | 1 | 0 | 1 | 0 | 0
2020-09-06 | 0 | 1 | 0 | 0 | 0 | 0 | 0 | 0 | 1 | 1 | 0 | 0
2020-09-07 | 0 | 1 | 1 | 0 | 0 | 0 | 0 | 0 | 0 | 1 | 0 | 0
2020-09-08 | 0 | 1 | 0 | 1 | 0 | 0 | 0 | 0 | 0 | 0 | 1 | 1
2020-09-09 | 0 | 1 | 0 | 0 | 1 | 0 | 0 | 0 | 0 | 0 | 1 | 1
2020-09-10 | 0 | 1 | 0 | 0 | 0 | 1 | 0 | 0 | 0 | 0 | 1 | 1
2020-09-11 | 0 | 1 | 0 | 0 | 0 | 0 | 1 | 0 | 0 | 0 | 1 | 0
2020-09-12 | 0 | 1 | 0 | 0 | 0 | 0 | 0 | 1 | 0 | 1 | 0 | 0
2020-09-13 | 0 | 1 | 0 | 0 | 0 | 0 | 0 | 0 | 1 | 1 | 0 | 0
2020-09-14 | 0 | 1 | 1 | 0 | 0 | 0 | 0 | 0 | 0 | 0 | 1 | 0
2020-09-15 | 0 | 1 | 0 | 1 | 0 | 0 | 0 | 0 | 0 | 0 | 1 | 1
2020-09-16 | 0 | 1 | 0 | 0 | 1 | 0 | 0 | 0 | 0 | 0 | 1 | 1
2020-09-17 | 0 | 1 | 0 | 0 | 0 | 1 | 0 | 0 | 0 | 0 | 1 | 1
2020-09-18 | 0 | 1 | 0 | 0 | 0 | 0 | 1 | 0 | 0 | 0 | 1 | 0
2020-09-19 | 0 | 1 | 0 | 0 | 0 | 0 | 0 | 1 | 0 | 1 | 0 | 0
2020-09-20 | 0 | 1 | 0 | 0 | 0 | 0 | 0 | 0 | 1 | 1 | 0 | 0
2020-09-21 | 0 | 1 | 1 | 0 | 0 | 0 | 0 | 0 | 0 | 0 | 1 | 0
2020-09-22 | 0 | 1 | 0 | 1 | 0 | 0 | 0 | 0 | 0 | 0 | 1 | 1
2020-09-23 | 0 | 1 | 0 | 0 | 1 | 0 | 0 | 0 | 0 | 0 | 1 | 1
2020-09-24 | 0 | 1 | 0 | 0 | 0 | 1 | 0 | 0 | 0 | 0 | 1 | 1
2020-09-25 | 0 | 1 | 0 | 0 | 0 | 0 | 1 | 0 | 0 | 0 | 1 | 0
2020-09-26 | 0 | 1 | 0 | 0 | 0 | 0 | 0 | 1 | 0 | 1 | 0 | 0
2020-09-27 | 0 | 1 | 0 | 0 | 0 | 0 | 0 | 0 | 1 | 1 | 0 | 0
2020-09-28 | 0 | 1 | 1 | 0 | 0 | 0 | 0 | 0 | 0 | 0 | 1 | 0
2020-09-29 | 0 | 1 | 0 | 1 | 0 | 0 | 0 | 0 | 0 | 0 | 1 | 1
2020-09-30 | 0 | 1 | 0 | 0 | 1 | 0 | 0 | 0 | 0 | 0 | 1 | 1
2020-10-01 | 0 | 0 | 0 | 0 | 0 | 1 | 0 | 0 | 0 | 0 | 1 | 1
2020-10-02 | 0 | 0 | 0 | 0 | 0 | 0 | 1 | 0 | 0 | 0 | 1 | 0
2020-10-03 | 0 | 0 | 0 | 0 | 0 | 0 | 0 | 1 | 0 | 1 | 0 | 0
2020-10-04 | 0 | 0 | 0 | 0 | 0 | 0 | 0 | 0 | 1 | 1 | 0 | 0
2020-10-05 | 0 | 0 | 1 | 0 | 0 | 0 | 0 | 0 | 0 | 0 | 1 | 0
2020-10-06 | 0 | 0 | 0 | 1 | 0 | 0 | 0 | 0 | 0 | 0 | 1 | 1
2020-10-07 | 0 | 0 | 0 | 0 | 1 | 0 | 0 | 0 | 0 | 0 | 1 | 1
2020-10-08 | 0 | 0 | 0 | 0 | 0 | 1 | 0 | 0 | 0 | 0 | 1 | 1
2020-10-09 | 0 | 0 | 0 | 0 | 0 | 0 | 1 | 0 | 0 | 0 | 1 | 0
2020-10-10 | 0 | 0 | 0 | 0 | 0 | 0 | 0 | 1 | 0 | 1 | 0 | 0
2020-10-11 | 0 | 0 | 0 | 0 | 0 | 0 | 0 | 0 | 1 | 1 | 0 | 0
2020-10-12 | 0 | 0 | 1 | 0 | 0 | 0 | 0 | 0 | 0 | 0 | 1 | 0
2020-10-13 | 0 | 0 | 0 | 1 | 0 | 0 | 0 | 0 | 0 | 0 | 1 | 1
2020-10-14 | 0 | 0 | 0 | 0 | 1 | 0 | 0 | 0 | 0 | 0 | 1 | 1
2020-10-15 | 0 | 0 | 0 | 0 | 0 | 1 | 0 | 0 | 0 | 0 | 1 | 1
2020-10-16 | 0 | 0 | 0 | 0 | 0 | 0 | 1 | 0 | 0 | 0 | 1 | 0
2020-10-17 | 0 | 0 | 0 | 0 | 0 | 0 | 0 | 1 | 0 | 1 | 0 | 0
2020-10-18 | 0 | 0 | 0 | 0 | 0 | 0 | 0 | 0 | 1 | 1 | 0 | 0
2020-10-19 | 0 | 0 | 1 | 0 | 0 | 0 | 0 | 0 | 0 | 0 | 1 | 0
2020-10-20 | 0 | 0 | 0 | 1 | 0 | 0 | 0 | 0 | 0 | 0 | 1 | 1
2020-10-21 | 0 | 0 | 0 | 0 | 1 | 0 | 0 | 0 | 0 | 0 | 1 | 1
2020-10-22 | 0 | 0 | 0 | 0 | 0 | 1 | 0 | 0 | 0 | 0 | 1 | 1
2020-10-23 | 0 | 0 | 0 | 0 | 0 | 0 | 1 | 0 | 0 | 0 | 1 | 0
2020-10-24 | 0 | 0 | 0 | 0 | 0 | 0 | 0 | 1 | 0 | 1 | 0 | 0
2020-10-25 | 0 | 0 | 0 | 0 | 0 | 0 | 0 | 0 | 1 | 1 | 0 | 0
2020-10-26 | 0 | 0 | 1 | 0 | 0 | 0 | 0 | 0 | 0 | 0 | 1 | 0
2020-10-27 | 0 | 0 | 0 | 1 | 0 | 0 | 0 | 0 | 0 | 0 | 1 | 1
2020-10-28 | 0 | 0 | 0 | 0 | 1 | 0 | 0 | 0 | 0 | 0 | 1 | 1
2020-10-29 | 0 | 0 | 0 | 0 | 0 | 1 | 0 | 0 | 0 | 0 | 1 | 1
2020-10-30 | 0 | 0 | 0 | 0 | 0 | 0 | 1 | 0 | 0 | 0 | 1 | 0
2020-10-31 | 0 | 0 | 0 | 0 | 0 | 0 | 0 | 1 | 0 | 1 | 0 | 0
2020-11-01 | 0 | 0 | 0 | 0 | 0 | 0 | 0 | 0 | 1 | 1 | 0 | 0
2020-11-02 | 0 | 0 | 1 | 0 | 0 | 0 | 0 | 0 | 0 | 0 | 1 | 0
2020-11-03 | 0 | 0 | 0 | 1 | 0 | 0 | 0 | 0 | 0 | 0 | 1 | 1
2020-11-04 | 0 | 0 | 0 | 0 | 1 | 0 | 0 | 0 | 0 | 0 | 1 | 1
2020-11-05 | 0 | 0 | 0 | 0 | 0 | 1 | 0 | 0 | 0 | 0 | 1 | 1
2020-11-06 | 0 | 0 | 0 | 0 | 0 | 0 | 1 | 0 | 0 | 0 | 1 | 0
2020-11-07 | 0 | 0 | 0 | 0 | 0 | 0 | 0 | 1 | 0 | 1 | 0 | 0
2020-11-08 | 0 | 0 | 0 | 0 | 0 | 0 | 0 | 0 | 1 | 1 | 0 | 0
2020-11-09 | 0 | 0 | 1 | 0 | 0 | 0 | 0 | 0 | 0 | 0 | 1 | 0
2020-11-10 | 0 | 0 | 0 | 1 | 0 | 0 | 0 | 0 | 0 | 0 | 1 | 1
2020-11-11 | 0 | 0 | 0 | 0 | 1 | 0 | 0 | 0 | 0 | 0 | 1 | 1
2020-11-12 | 0 | 0 | 0 | 0 | 0 | 1 | 0 | 0 | 0 | 0 | 1 | 1
2020-11-13 | 0 | 0 | 0 | 0 | 0 | 0 | 1 | 0 | 0 | 0 | 1 | 0
2020-11-14 | 0 | 0 | 0 | 0 | 0 | 0 | 0 | 1 | 0 | 1 | 0 | 0
2020-11-15 | 0 | 0 | 0 | 0 | 0 | 0 | 0 | 0 | 1 | 1 | 0 | 0
2020-11-16 | 0 | 0 | 1 | 0 | 0 | 0 | 0 | 0 | 0 | 0 | 1 | 0
2020-11-17 | 0 | 0 | 0 | 1 | 0 | 0 | 0 | 0 | 0 | 0 | 1 | 1
2020-11-18 | 0 | 0 | 0 | 0 | 1 | 0 | 0 | 0 | 0 | 0 | 1 | 1
2020-11-19 | 0 | 0 | 0 | 0 | 0 | 1 | 0 | 0 | 0 | 0 | 1 | 1
2020-11-20 | 0 | 0 | 0 | 0 | 0 | 0 | 1 | 0 | 0 | 0 | 1 | 0
2020-11-21 | 0 | 0 | 0 | 0 | 0 | 0 | 0 | 1 | 0 | 1 | 0 | 0
2020-11-22 | 0 | 0 | 0 | 0 | 0 | 0 | 0 | 0 | 1 | 1 | 0 | 0
2020-11-23 | 0 | 0 | 1 | 0 | 0 | 0 | 0 | 0 | 0 | 0 | 1 | 0
2020-11-24 | 0 | 0 | 0 | 1 | 0 | 0 | 0 | 0 | 0 | 0 | 1 | 1
2020-11-25 | 0 | 0 | 0 | 0 | 1 | 0 | 0 | 0 | 0 | 0 | 1 | 1
2020-11-26 | 0 | 0 | 0 | 0 | 0 | 1 | 0 | 0 | 0 | 1 | 0 | 1
2020-11-27 | 0 | 0 | 0 | 0 | 0 | 0 | 1 | 0 | 0 | 1 | 0 | 0
2020-11-28 | 0 | 0 | 0 | 0 | 0 | 0 | 0 | 1 | 0 | 1 | 0 | 0
2020-11-29 | 0 | 0 | 0 | 0 | 0 | 0 | 0 | 0 | 1 | 1 | 0 | 0
2020-11-30 | 0 | 0 | 1 | 0 | 0 | 0 | 0 | 0 | 0 | 0 | 1 | 0
2020-12-01 | 1 | 0 | 0 | 1 | 0 | 0 | 0 | 0 | 0 | 0 | 1 | 1
2020-12-02 | 1 | 0 | 0 | 0 | 1 | 0 | 0 | 0 | 0 | 0 | 1 | 1
2020-12-03 | 1 | 0 | 0 | 0 | 0 | 1 | 0 | 0 | 0 | 0 | 1 | 1
2020-12-04 | 1 | 0 | 0 | 0 | 0 | 0 | 1 | 0 | 0 | 0 | 1 | 0
2020-12-05 | 1 | 0 | 0 | 0 | 0 | 0 | 0 | 1 | 0 | 1 | 0 | 0
2020-12-06 | 1 | 0 | 0 | 0 | 0 | 0 | 0 | 0 | 1 | 1 | 0 | 0
2020-12-07 | 1 | 0 | 1 | 0 | 0 | 0 | 0 | 0 | 0 | 0 | 1 | 0
2020-12-08 | 1 | 0 | 0 | 1 | 0 | 0 | 0 | 0 | 0 | 0 | 1 | 1
2020-12-09 | 1 | 0 | 0 | 0 | 1 | 0 | 0 | 0 | 0 | 0 | 1 | 1
2020-12-10 | 1 | 0 | 0 | 0 | 0 | 1 | 0 | 0 | 0 | 0 | 1 | 1
2020-12-11 | 1 | 0 | 0 | 0 | 0 | 0 | 1 | 0 | 0 | 0 | 1 | 0
2020-12-12 | 1 | 0 | 0 | 0 | 0 | 0 | 0 | 1 | 0 | 1 | 0 | 0
2020-12-13 | 1 | 0 | 0 | 0 | 0 | 0 | 0 | 0 | 1 | 1 | 0 | 0
2020-12-14 | 1 | 0 | 1 | 0 | 0 | 0 | 0 | 0 | 0 | 0 | 1 | 0
2020-12-15 | 1 | 0 | 0 | 1 | 0 | 0 | 0 | 0 | 0 | 0 | 1 | 1
2020-12-16 | 1 | 0 | 0 | 0 | 1 | 0 | 0 | 0 | 0 | 0 | 1 | 1
2020-12-17 | 1 | 0 | 0 | 0 | 0 | 1 | 0 | 0 | 0 | 0 | 1 | 1
2020-12-18 | 1 | 0 | 0 | 0 | 0 | 0 | 1 | 0 | 0 | 0 | 1 | 0
2020-12-19 | 1 | 0 | 0 | 0 | 0 | 0 | 0 | 1 | 0 | 1 | 0 | 0
2020-12-20 | 1 | 0 | 0 | 0 | 0 | 0 | 0 | 0 | 1 | 1 | 0 | 0
2020-12-21 | 1 | 0 | 1 | 0 | 0 | 0 | 0 | 0 | 0 | 0 | 1 | 0
2020-12-22 | 1 | 0 | 0 | 1 | 0 | 0 | 0 | 0 | 0 | 0 | 1 | 1
2020-12-23 | 1 | 0 | 0 | 0 | 1 | 0 | 0 | 0 | 0 | 0 | 1 | 1
2020-12-24 | 1 | 0 | 0 | 0 | 0 | 1 | 0 | 0 | 0 | 0 | 1 | 1
2020-12-25 | 1 | 0 | 0 | 0 | 0 | 0 | 1 | 0 | 0 | 1 | 0 | 0
2020-12-26 | 1 | 0 | 0 | 0 | 0 | 0 | 0 | 1 | 0 | 1 | 0 | 0
2020-12-27 | 1 | 0 | 0 | 0 | 0 | 0 | 0 | 0 | 1 | 1 | 0 | 0
2020-12-28 | 1 | 0 | 1 | 0 | 0 | 0 | 0 | 0 | 0 | 0 | 1 | 0
2020-12-29 | 1 | 0 | 0 | 1 | 0 | 0 | 0 | 0 | 0 | 0 | 1 | 1
2020-12-30 | 1 | 0 | 0 | 0 | 1 | 0 | 0 | 0 | 0 | 0 | 1 | 1
2020-12-31 | 1 | 0 | 0 | 0 | 0 | 1 | 0 | 0 | 0 | 0 | 1 | 1

## Holidays
This sheet contains variables that define the timing of holidays.
All variables are binary variables that have a value of 1 (one) when the variable is active and a value of 0 (zero) when it is inactive.
Date | MajorHoliday | NewYearsHoliday | MemorialDay | July4thHol | LaborDay | Thanksgiving | FridayAfterThanks | ChristmasHoliday | XMASWkB4 | XMASAft
2000-01-01 | 0 | 0 | 0 | 0 | 0 | 0 | 0 | 0 | 0 | 0
2000-01-02 | 0 | 0 | 0 | 0 | 0 | 0 | 0 | 0 | 0 | 0
2000-01-03 | 0 | 0 | 0 | 0 | 0 | 0 | 0 | 0 | 0 | 0
2000-01-04 | 0 | 0 | 0 | 0 | 0 | 0 | 0 | 0 | 0 | 0
2000-01-05 | 0 | 0 | 0 | 0 | 0 | 0 | 0 | 0 | 0 | 0
2000-01-06 | 0 | 0 | 0 | 0 | 0 | 0 | 0 | 0 | 0 | 0
2000-01-07 | 0 | 0 | 0 | 0 | 0 | 0 | 0 | 0 | 0 | 0
2000-01-08 | 0 | 0 | 0 | 0 | 0 | 0 | 0 | 0 | 0 | 0
2000-01-09 | 0 | 0 | 0 | 0 | 0 | 0 | 0 | 0 | 0 | 0
2000-01-10 | 0 | 0 | 0 | 0 | 0 | 0 | 0 | 0 | 0 | 0
2000-01-11 | 0 | 0 | 0 | 0 | 0 | 0 | 0 | 0 | 0 | 0
2000-01-12 | 0 | 0 | 0 | 0 | 0 | 0 | 0 | 0 | 0 | 0
2000-01-13 | 0 | 0 | 0 | 0 | 0 | 0 | 0 | 0 | 0 | 0
2000-01-14 | 0 | 0 | 0 | 0 | 0 | 0 | 0 | 0 | 0 | 0
2000-01-15 | 0 | 0 | 0 | 0 | 0 | 0 | 0 | 0 | 0 | 0
2000-01-16 | 0 | 0 | 0 | 0 | 0 | 0 | 0 | 0 | 0 | 0
2000-01-17 | 0 | 0 | 0 | 0 | 0 | 0 | 0 | 0 | 0 | 0
2000-01-18 | 0 | 0 | 0 | 0 | 0 | 0 | 0 | 0 | 0 | 0
2000-01-19 | 0 | 0 | 0 | 0 | 0 | 0 | 0 | 0 | 0 | 0
2000-01-20 | 0 | 0 | 0 | 0 | 0 | 0 | 0 | 0 | 0 | 0
2000-01-21 | 0 | 0 | 0 | 0 | 0 | 0 | 0 | 0 | 0 | 0
2000-01-22 | 0 | 0 | 0 | 0 | 0 | 0 | 0 | 0 | 0 | 0
2000-01-23 | 0 | 0 | 0 | 0 | 0 | 0 | 0 | 0 | 0 | 0
2000-01-24 | 0 | 0 | 0 | 0 | 0 | 0 | 0 | 0 | 0 | 0
2000-01-25 | 0 | 0 | 0 | 0 | 0 | 0 | 0 | 0 | 0 | 0
2000-01-26 | 0 | 0 | 0 | 0 | 0 | 0 | 0 | 0 | 0 | 0
2000-01-27 | 0 | 0 | 0 | 0 | 0 | 0 | 0 | 0 | 0 | 0
2000-01-28 | 0 | 0 | 0 | 0 | 0 | 0 | 0 | 0 | 0 | 0
2000-01-29 | 0 | 0 | 0 | 0 | 0 | 0 | 0 | 0 | 0 | 0
2000-01-30 | 0 | 0 | 0 | 0 | 0 | 0 | 0 | 0 | 0 | 0
2000-01-31 | 0 | 0 | 0 | 0 | 0 | 0 | 0 | 0 | 0 | 0
2000-02-01 | 0 | 0 | 0 | 0 | 0 | 0 | 0 | 0 | 0 | 0
2000-02-02 | 0 | 0 | 0 | 0 | 0 | 0 | 0 | 0 | 0 | 0
2000-02-03 | 0 | 0 | 0 | 0 | 0 | 0 | 0 | 0 | 0 | 0
2000-02-04 | 0 | 0 | 0 | 0 | 0 | 0 | 0 | 0 | 0 | 0
2000-02-05 | 0 | 0 | 0 | 0 | 0 | 0 | 0 | 0 | 0 | 0
2000-02-06 | 0 | 0 | 0 | 0 | 0 | 0 | 0 | 0 | 0 | 0
2000-02-07 | 0 | 0 | 0 | 0 | 0 | 0 | 0 | 0 | 0 | 0
2000-02-08 | 0 | 0 | 0 | 0 | 0 | 0 | 0 | 0 | 0 | 0
2000-02-09 | 0 | 0 | 0 | 0 | 0 | 0 | 0 | 0 | 0 | 0
2000-02-10 | 0 | 0 | 0 | 0 | 0 | 0 | 0 | 0 | 0 | 0
2000-02-11 | 0 | 0 | 0 | 0 | 0 | 0 | 0 | 0 | 0 | 0
2000-02-12 | 0 | 0 | 0 | 0 | 0 | 0 | 0 | 0 | 0 | 0
2000-02-13 | 0 | 0 | 0 | 0 | 0 | 0 | 0 | 0 | 0 | 0
2000-02-14 | 0 | 0 | 0 | 0 | 0 | 0 | 0 | 0 | 0 | 0
2000-02-15 | 0 | 0 | 0 | 0 | 0 | 0 | 0 | 0 | 0 | 0
2000-02-16 | 0 | 0 | 0 | 0 | 0 | 0 | 0 | 0 | 0 | 0
2000-02-17 | 0 | 0 | 0 | 0 | 0 | 0 | 0 | 0 | 0 | 0
2000-02-18 | 0 | 0 | 0 | 0 | 0 | 0 | 0 | 0 | 0 | 0
2000-02-19 | 0 | 0 | 0 | 0 | 0 | 0 | 0 | 0 | 0 | 0
2000-02-20 | 0 | 0 | 0 | 0 | 0 | 0 | 0 | 0 | 0 | 0
2000-02-21 | 0 | 0 | 0 | 0 | 0 | 0 | 0 | 0 | 0 | 0
2000-02-22 | 0 | 0 | 0 | 0 | 0 | 0 | 0 | 0 | 0 | 0
2000-02-23 | 0 | 0 | 0 | 0 | 0 | 0 | 0 | 0 | 0 | 0
2000-02-24 | 0 | 0 | 0 | 0 | 0 | 0 | 0 | 0 | 0 | 0
2000-02-25 | 0 | 0 | 0 | 0 | 0 | 0 | 0 | 0 | 0 | 0
2000-02-26 | 0 | 0 | 0 | 0 | 0 | 0 | 0 | 0 | 0 | 0
2000-02-27 | 0 | 0 | 0 | 0 | 0 | 0 | 0 | 0 | 0 | 0
2000-02-28 | 0 | 0 | 0 | 0 | 0 | 0 | 0 | 0 | 0 | 0
2000-02-29 | 0 | 0 | 0 | 0 | 0 | 0 | 0 | 0 | 0 | 0
2000-03-01 | 0 | 0 | 0 | 0 | 0 | 0 | 0 | 0 | 0 | 0
2000-03-02 | 0 | 0 | 0 | 0 | 0 | 0 | 0 | 0 | 0 | 0
2000-03-03 | 0 | 0 | 0 | 0 | 0 | 0 | 0 | 0 | 0 | 0
2000-03-04 | 0 | 0 | 0 | 0 | 0 | 0 | 0 | 0 | 0 | 0
2000-03-05 | 0 | 0 | 0 | 0 | 0 | 0 | 0 | 0 | 0 | 0
2000-03-06 | 0 | 0 | 0 | 0 | 0 | 0 | 0 | 0 | 0 | 0
2000-03-07 | 0 | 0 | 0 | 0 | 0 | 0 | 0 | 0 | 0 | 0
2000-03-08 | 0 | 0 | 0 | 0 | 0 | 0 | 0 | 0 | 0 | 0
2000-03-09 | 0 | 0 | 0 | 0 | 0 | 0 | 0 | 0 | 0 | 0
2000-03-10 | 0 | 0 | 0 | 0 | 0 | 0 | 0 | 0 | 0 | 0
2000-03-11 | 0 | 0 | 0 | 0 | 0 | 0 | 0 | 0 | 0 | 0
2000-03-12 | 0 | 0 | 0 | 0 | 0 | 0 | 0 | 0 | 0 | 0
2000-03-13 | 0 | 0 | 0 | 0 | 0 | 0 | 0 | 0 | 0 | 0
2000-03-14 | 0 | 0 | 0 | 0 | 0 | 0 | 0 | 0 | 0 | 0
2000-03-15 | 0 | 0 | 0 | 0 | 0 | 0 | 0 | 0 | 0 | 0
2000-03-16 | 0 | 0 | 0 | 0 | 0 | 0 | 0 | 0 | 0 | 0
2000-03-17 | 0 | 0 | 0 | 0 | 0 | 0 | 0 | 0 | 0 | 0
2000-03-18 | 0 | 0 | 0 | 0 | 0 | 0 | 0 | 0 | 0 | 0
2000-03-19 | 0 | 0 | 0 | 0 | 0 | 0 | 0 | 0 | 0 | 0
2000-03-20 | 0 | 0 | 0 | 0 | 0 | 0 | 0 | 0 | 0 | 0
2000-03-21 | 0 | 0 | 0 | 0 | 0 | 0 | 0 | 0 | 0 | 0
2000-03-22 | 0 | 0 | 0 | 0 | 0 | 0 | 0 | 0 | 0 | 0
2000-03-23 | 0 | 0 | 0 | 0 | 0 | 0 | 0 | 0 | 0 | 0
2000-03-24 | 0 | 0 | 0 | 0 | 0 | 0 | 0 | 0 | 0 | 0
2000-03-25 | 0 | 0 | 0 | 0 | 0 | 0 | 0 | 0 | 0 | 0
2000-03-26 | 0 | 0 | 0 | 0 | 0 | 0 | 0 | 0 | 0 | 0
2000-03-27 | 0 | 0 | 0 | 0 | 0 | 0 | 0 | 0 | 0 | 0
2000-03-28 | 0 | 0 | 0 | 0 | 0 | 0 | 0 | 0 | 0 | 0
2000-03-29 | 0 | 0 | 0 | 0 | 0 | 0 | 0 | 0 | 0 | 0
2000-03-30 | 0 | 0 | 0 | 0 | 0 | 0 | 0 | 0 | 0 | 0
2000-03-31 | 0 | 0 | 0 | 0 | 0 | 0 | 0 | 0 | 0 | 0
2000-04-01 | 0 | 0 | 0 | 0 | 0 | 0 | 0 | 0 | 0 | 0
2000-04-02 | 0 | 0 | 0 | 0 | 0 | 0 | 0 | 0 | 0 | 0
2000-04-03 | 0 | 0 | 0 | 0 | 0 | 0 | 0 | 0 | 0 | 0
2000-04-04 | 0 | 0 | 0 | 0 | 0 | 0 | 0 | 0 | 0 | 0
2000-04-05 | 0 | 0 | 0 | 0 | 0 | 0 | 0 | 0 | 0 | 0
2000-04-06 | 0 | 0 | 0 | 0 | 0 | 0 | 0 | 0 | 0 | 0
2000-04-07 | 0 | 0 | 0 | 0 | 0 | 0 | 0 | 0 | 0 | 0
2000-04-08 | 0 | 0 | 0 | 0 | 0 | 0 | 0 | 0 | 0 | 0
2000-04-09 | 0 | 0 | 0 | 0 | 0 | 0 | 0 | 0 | 0 | 0
2000-04-10 | 0 | 0 | 0 | 0 | 0 | 0 | 0 | 0 | 0 | 0
2000-04-11 | 0 | 0 | 0 | 0 | 0 | 0 | 0 | 0 | 0 | 0
2000-04-12 | 0 | 0 | 0 | 0 | 0 | 0 | 0 | 0 | 0 | 0
2000-04-13 | 0 | 0 | 0 | 0 | 0 | 0 | 0 | 0 | 0 | 0
2000-04-14 | 0 | 0 | 0 | 0 | 0 | 0 | 0 | 0 | 0 | 0
2000-04-15 | 0 | 0 | 0 | 0 | 0 | 0 | 0 | 0 | 0 | 0
2000-04-16 | 0 | 0 | 0 | 0 | 0 | 0 | 0 | 0 | 0 | 0
2000-04-17 | 0 | 0 | 0 | 0 | 0 | 0 | 0 | 0 | 0 | 0
2000-04-18 | 0 | 0 | 0 | 0 | 0 | 0 | 0 | 0 | 0 | 0
2000-04-19 | 0 | 0 | 0 | 0 | 0 | 0 | 0 | 0 | 0 | 0
2000-04-20 | 0 | 0 | 0 | 0 | 0 | 0 | 0 | 0 | 0 | 0
2000-04-21 | 0 | 0 | 0 | 0 | 0 | 0 | 0 | 0 | 0 | 0
2000-04-22 | 0 | 0 | 0 | 0 | 0 | 0 | 0 | 0 | 0 | 0
2000-04-23 | 0 | 0 | 0 | 0 | 0 | 0 | 0 | 0 | 0 | 0
2000-04-24 | 0 | 0 | 0 | 0 | 0 | 0 | 0 | 0 | 0 | 0
2000-04-25 | 0 | 0 | 0 | 0 | 0 | 0 | 0 | 0 | 0 | 0
2000-04-26 | 0 | 0 | 0 | 0 | 0 | 0 | 0 | 0 | 0 | 0
2000-04-27 | 0 | 0 | 0 | 0 | 0 | 0 | 0 | 0 | 0 | 0
2000-04-28 | 0 | 0 | 0 | 0 | 0 | 0 | 0 | 0 | 0 | 0
2000-04-29 | 0 | 0 | 0 | 0 | 0 | 0 | 0 | 0 | 0 | 0
2000-04-30 | 0 | 0 | 0 | 0 | 0 | 0 | 0 | 0 | 0 | 0
2000-05-01 | 0 | 0 | 0 | 0 | 0 | 0 | 0 | 0 | 0 | 0
2000-05-02 | 0 | 0 | 0 | 0 | 0 | 0 | 0 | 0 | 0 | 0
2000-05-03 | 0 | 0 | 0 | 0 | 0 | 0 | 0 | 0 | 0 | 0
2000-05-04 | 0 | 0 | 0 | 0 | 0 | 0 | 0 | 0 | 0 | 0
2000-05-05 | 0 | 0 | 0 | 0 | 0 | 0 | 0 | 0 | 0 | 0
2000-05-06 | 0 | 0 | 0 | 0 | 0 | 0 | 0 | 0 | 0 | 0
2000-05-07 | 0 | 0 | 0 | 0 | 0 | 0 | 0 | 0 | 0 | 0
2000-05-08 | 0 | 0 | 0 | 0 | 0 | 0 | 0 | 0 | 0 | 0
2000-05-09 | 0 | 0 | 0 | 0 | 0 | 0 | 0 | 0 | 0 | 0
2000-05-10 | 0 | 0 | 0 | 0 | 0 | 0 | 0 | 0 | 0 | 0
2000-05-11 | 0 | 0 | 0 | 0 | 0 | 0 | 0 | 0 | 0 | 0
2000-05-12 | 0 | 0 | 0 | 0 | 0 | 0 | 0 | 0 | 0 | 0
2000-05-13 | 0 | 0 | 0 | 0 | 0 | 0 | 0 | 0 | 0 | 0
2000-05-14 | 0 | 0 | 0 | 0 | 0 | 0 | 0 | 0 | 0 | 0
2000-05-15 | 0 | 0 | 0 | 0 | 0 | 0 | 0 | 0 | 0 | 0
2000-05-16 | 0 | 0 | 0 | 0 | 0 | 0 | 0 | 0 | 0 | 0
2000-05-17 | 0 | 0 | 0 | 0 | 0 | 0 | 0 | 0 | 0 | 0
2000-05-18 | 0 | 0 | 0 | 0 | 0 | 0 | 0 | 0 | 0 | 0
2000-05-19 | 0 | 0 | 0 | 0 | 0 | 0 | 0 | 0 | 0 | 0
2000-05-20 | 0 | 0 | 0 | 0 | 0 | 0 | 0 | 0 | 0 | 0
2000-05-21 | 0 | 0 | 0 | 0 | 0 | 0 | 0 | 0 | 0 | 0
2000-05-22 | 0 | 0 | 0 | 0 | 0 | 0 | 0 | 0 | 0 | 0
2000-05-23 | 0 | 0 | 0 | 0 | 0 | 0 | 0 | 0 | 0 | 0
2000-05-24 | 0 | 0 | 0 | 0 | 0 | 0 | 0 | 0 | 0 | 0
2000-05-25 | 0 | 0 | 0 | 0 | 0 | 0 | 0 | 0 | 0 | 0
2000-05-26 | 0 | 0 | 0 | 0 | 0 | 0 | 0 | 0 | 0 | 0
2000-05-27 | 0 | 0 | 0 | 0 | 0 | 0 | 0 | 0 | 0 | 0
2000-05-28 | 0 | 0 | 0 | 0 | 0 | 0 | 0 | 0 | 0 | 0
2000-05-29 | 1 | 0 | 1 | 0 | 0 | 0 | 0 | 0 | 0 | 0
2000-05-30 | 0 | 0 | 0 | 0 | 0 | 0 | 0 | 0 | 0 | 0
2000-05-31 | 0 | 0 | 0 | 0 | 0 | 0 | 0 | 0 | 0 | 0
2000-06-01 | 0 | 0 | 0 | 0 | 0 | 0 | 0 | 0 | 0 | 0
2000-06-02 | 0 | 0 | 0 | 0 | 0 | 0 | 0 | 0 | 0 | 0
2000-06-03 | 0 | 0 | 0 | 0 | 0 | 0 | 0 | 0 | 0 | 0
2000-06-04 | 0 | 0 | 0 | 0 | 0 | 0 | 0 | 0 | 0 | 0
2000-06-05 | 0 | 0 | 0 | 0 | 0 | 0 | 0 | 0 | 0 | 0
2000-06-06 | 0 | 0 | 0 | 0 | 0 | 0 | 0 | 0 | 0 | 0
2000-06-07 | 0 | 0 | 0 | 0 | 0 | 0 | 0 | 0 | 0 | 0
2000-06-08 | 0 | 0 | 0 | 0 | 0 | 0 | 0 | 0 | 0 | 0
2000-06-09 | 0 | 0 | 0 | 0 | 0 | 0 | 0 | 0 | 0 | 0
2000-06-10 | 0 | 0 | 0 | 0 | 0 | 0 | 0 | 0 | 0 | 0
2000-06-11 | 0 | 0 | 0 | 0 | 0 | 0 | 0 | 0 | 0 | 0
2000-06-12 | 0 | 0 | 0 | 0 | 0 | 0 | 0 | 0 | 0 | 0
2000-06-13 | 0 | 0 | 0 | 0 | 0 | 0 | 0 | 0 | 0 | 0
2000-06-14 | 0 | 0 | 0 | 0 | 0 | 0 | 0 | 0 | 0 | 0
2000-06-15 | 0 | 0 | 0 | 0 | 0 | 0 | 0 | 0 | 0 | 0
2000-06-16 | 0 | 0 | 0 | 0 | 0 | 0 | 0 | 0 | 0 | 0
2000-06-17 | 0 | 0 | 0 | 0 | 0 | 0 | 0 | 0 | 0 | 0
2000-06-18 | 0 | 0 | 0 | 0 | 0 | 0 | 0 | 0 | 0 | 0
2000-06-19 | 0 | 0 | 0 | 0 | 0 | 0 | 0 | 0 | 0 | 0
2000-06-20 | 0 | 0 | 0 | 0 | 0 | 0 | 0 | 0 | 0 | 0
2000-06-21 | 0 | 0 | 0 | 0 | 0 | 0 | 0 | 0 | 0 | 0
2000-06-22 | 0 | 0 | 0 | 0 | 0 | 0 | 0 | 0 | 0 | 0
2000-06-23 | 0 | 0 | 0 | 0 | 0 | 0 | 0 | 0 | 0 | 0
2000-06-24 | 0 | 0 | 0 | 0 | 0 | 0 | 0 | 0 | 0 | 0
2000-06-25 | 0 | 0 | 0 | 0 | 0 | 0 | 0 | 0 | 0 | 0
2000-06-26 | 0 | 0 | 0 | 0 | 0 | 0 | 0 | 0 | 0 | 0
2000-06-27 | 0 | 0 | 0 | 0 | 0 | 0 | 0 | 0 | 0 | 0
2000-06-28 | 0 | 0 | 0 | 0 | 0 | 0 | 0 | 0 | 0 | 0
2000-06-29 | 0 | 0 | 0 | 0 | 0 | 0 | 0 | 0 | 0 | 0
2000-06-30 | 0 | 0 | 0 | 0 | 0 | 0 | 0 | 0 | 0 | 0
2000-07-01 | 0 | 0 | 0 | 0 | 0 | 0 | 0 | 0 | 0 | 0
2000-07-02 | 0 | 0 | 0 | 0 | 0 | 0 | 0 | 0 | 0 | 0
2000-07-03 | 0 | 0 | 0 | 0 | 0 | 0 | 0 | 0 | 0 | 0
2000-07-04 | 1 | 0 | 0 | 1 | 0 | 0 | 0 | 0 | 0 | 0
2000-07-05 | 0 | 0 | 0 | 0 | 0 | 0 | 0 | 0 | 0 | 0
2000-07-06 | 0 | 0 | 0 | 0 | 0 | 0 | 0 | 0 | 0 | 0
2000-07-07 | 0 | 0 | 0 | 0 | 0 | 0 | 0 | 0 | 0 | 0
2000-07-08 | 0 | 0 | 0 | 0 | 0 | 0 | 0 | 0 | 0 | 0
2000-07-09 | 0 | 0 | 0 | 0 | 0 | 0 | 0 | 0 | 0 | 0
2000-07-10 | 0 | 0 | 0 | 0 | 0 | 0 | 0 | 0 | 0 | 0
2000-07-11 | 0 | 0 | 0 | 0 | 0 | 0 | 0 | 0 | 0 | 0
2000-07-12 | 0 | 0 | 0 | 0 | 0 | 0 | 0 | 0 | 0 | 0
2000-07-13 | 0 | 0 | 0 | 0 | 0 | 0 | 0 | 0 | 0 | 0
2000-07-14 | 0 | 0 | 0 | 0 | 0 | 0 | 0 | 0 | 0 | 0
2000-07-15 | 0 | 0 | 0 | 0 | 0 | 0 | 0 | 0 | 0 | 0
2000-07-16 | 0 | 0 | 0 | 0 | 0 | 0 | 0 | 0 | 0 | 0
2000-07-17 | 0 | 0 | 0 | 0 | 0 | 0 | 0 | 0 | 0 | 0
2000-07-18 | 0 | 0 | 0 | 0 | 0 | 0 | 0 | 0 | 0 | 0
2000-07-19 | 0 | 0 | 0 | 0 | 0 | 0 | 0 | 0 | 0 | 0
2000-07-20 | 0 | 0 | 0 | 0 | 0 | 0 | 0 | 0 | 0 | 0
2000-07-21 | 0 | 0 | 0 | 0 | 0 | 0 | 0 | 0 | 0 | 0
2000-07-22 | 0 | 0 | 0 | 0 | 0 | 0 | 0 | 0 | 0 | 0
2000-07-23 | 0 | 0 | 0 | 0 | 0 | 0 | 0 | 0 | 0 | 0
2000-07-24 | 0 | 0 | 0 | 0 | 0 | 0 | 0 | 0 | 0 | 0
2000-07-25 | 0 | 0 | 0 | 0 | 0 | 0 | 0 | 0 | 0 | 0
2000-07-26 | 0 | 0 | 0 | 0 | 0 | 0 | 0 | 0 | 0 | 0
2000-07-27 | 0 | 0 | 0 | 0 | 0 | 0 | 0 | 0 | 0 | 0
2000-07-28 | 0 | 0 | 0 | 0 | 0 | 0 | 0 | 0 | 0 | 0
2000-07-29 | 0 | 0 | 0 | 0 | 0 | 0 | 0 | 0 | 0 | 0
2000-07-30 | 0 | 0 | 0 | 0 | 0 | 0 | 0 | 0 | 0 | 0
2000-07-31 | 0 | 0 | 0 | 0 | 0 | 0 | 0 | 0 | 0 | 0
2000-08-01 | 0 | 0 | 0 | 0 | 0 | 0 | 0 | 0 | 0 | 0
2000-08-02 | 0 | 0 | 0 | 0 | 0 | 0 | 0 | 0 | 0 | 0
2000-08-03 | 0 | 0 | 0 | 0 | 0 | 0 | 0 | 0 | 0 | 0
2000-08-04 | 0 | 0 | 0 | 0 | 0 | 0 | 0 | 0 | 0 | 0
2000-08-05 | 0 | 0 | 0 | 0 | 0 | 0 | 0 | 0 | 0 | 0
2000-08-06 | 0 | 0 | 0 | 0 | 0 | 0 | 0 | 0 | 0 | 0
2000-08-07 | 0 | 0 | 0 | 0 | 0 | 0 | 0 | 0 | 0 | 0
2000-08-08 | 0 | 0 | 0 | 0 | 0 | 0 | 0 | 0 | 0 | 0
2000-08-09 | 0 | 0 | 0 | 0 | 0 | 0 | 0 | 0 | 0 | 0
2000-08-10 | 0 | 0 | 0 | 0 | 0 | 0 | 0 | 0 | 0 | 0
2000-08-11 | 0 | 0 | 0 | 0 | 0 | 0 | 0 | 0 | 0 | 0
2000-08-12 | 0 | 0 | 0 | 0 | 0 | 0 | 0 | 0 | 0 | 0
2000-08-13 | 0 | 0 | 0 | 0 | 0 | 0 | 0 | 0 | 0 | 0
2000-08-14 | 0 | 0 | 0 | 0 | 0 | 0 | 0 | 0 | 0 | 0
2000-08-15 | 0 | 0 | 0 | 0 | 0 | 0 | 0 | 0 | 0 | 0
2000-08-16 | 0 | 0 | 0 | 0 | 0 | 0 | 0 | 0 | 0 | 0
2000-08-17 | 0 | 0 | 0 | 0 | 0 | 0 | 0 | 0 | 0 | 0
2000-08-18 | 0 | 0 | 0 | 0 | 0 | 0 | 0 | 0 | 0 | 0
2000-08-19 | 0 | 0 | 0 | 0 | 0 | 0 | 0 | 0 | 0 | 0
2000-08-20 | 0 | 0 | 0 | 0 | 0 | 0 | 0 | 0 | 0 | 0
2000-08-21 | 0 | 0 | 0 | 0 | 0 | 0 | 0 | 0 | 0 | 0
2000-08-22 | 0 | 0 | 0 | 0 | 0 | 0 | 0 | 0 | 0 | 0
2000-08-23 | 0 | 0 | 0 | 0 | 0 | 0 | 0 | 0 | 0 | 0
2000-08-24 | 0 | 0 | 0 | 0 | 0 | 0 | 0 | 0 | 0 | 0
2000-08-25 | 0 | 0 | 0 | 0 | 0 | 0 | 0 | 0 | 0 | 0
2000-08-26 | 0 | 0 | 0 | 0 | 0 | 0 | 0 | 0 | 0 | 0
2000-08-27 | 0 | 0 | 0 | 0 | 0 | 0 | 0 | 0 | 0 | 0
2000-08-28 | 0 | 0 | 0 | 0 | 0 | 0 | 0 | 0 | 0 | 0
2000-08-29 | 0 | 0 | 0 | 0 | 0 | 0 | 0 | 0 | 0 | 0
2000-08-30 | 0 | 0 | 0 | 0 | 0 | 0 | 0 | 0 | 0 | 0
2000-08-31 | 0 | 0 | 0 | 0 | 0 | 0 | 0 | 0 | 0 | 0
2000-09-01 | 0 | 0 | 0 | 0 | 0 | 0 | 0 | 0 | 0 | 0
2000-09-02 | 0 | 0 | 0 | 0 | 0 | 0 | 0 | 0 | 0 | 0
2000-09-03 | 0 | 0 | 0 | 0 | 0 | 0 | 0 | 0 | 0 | 0
2000-09-04 | 1 | 0 | 0 | 0 | 1 | 0 | 0 | 0 | 0 | 0
2000-09-05 | 0 | 0 | 0 | 0 | 0 | 0 | 0 | 0 | 0 | 0
2000-09-06 | 0 | 0 | 0 | 0 | 0 | 0 | 0 | 0 | 0 | 0
2000-09-07 | 0 | 0 | 0 | 0 | 0 | 0 | 0 | 0 | 0 | 0
2000-09-08 | 0 | 0 | 0 | 0 | 0 | 0 | 0 | 0 | 0 | 0
2000-09-09 | 0 | 0 | 0 | 0 | 0 | 0 | 0 | 0 | 0 | 0
2000-09-10 | 0 | 0 | 0 | 0 | 0 | 0 | 0 | 0 | 0 | 0
2000-09-11 | 0 | 0 | 0 | 0 | 0 | 0 | 0 | 0 | 0 | 0
2000-09-12 | 0 | 0 | 0 | 0 | 0 | 0 | 0 | 0 | 0 | 0
2000-09-13 | 0 | 0 | 0 | 0 | 0 | 0 | 0 | 0 | 0 | 0
2000-09-14 | 0 | 0 | 0 | 0 | 0 | 0 | 0 | 0 | 0 | 0
2000-09-15 | 0 | 0 | 0 | 0 | 0 | 0 | 0 | 0 | 0 | 0
2000-09-16 | 0 | 0 | 0 | 0 | 0 | 0 | 0 | 0 | 0 | 0
2000-09-17 | 0 | 0 | 0 | 0 | 0 | 0 | 0 | 0 | 0 | 0
2000-09-18 | 0 | 0 | 0 | 0 | 0 | 0 | 0 | 0 | 0 | 0
2000-09-19 | 0 | 0 | 0 | 0 | 0 | 0 | 0 | 0 | 0 | 0
2000-09-20 | 0 | 0 | 0 | 0 | 0 | 0 | 0 | 0 | 0 | 0
2000-09-21 | 0 | 0 | 0 | 0 | 0 | 0 | 0 | 0 | 0 | 0
2000-09-22 | 0 | 0 | 0 | 0 | 0 | 0 | 0 | 0 | 0 | 0
2000-09-23 | 0 | 0 | 0 | 0 | 0 | 0 | 0 | 0 | 0 | 0
2000-09-24 | 0 | 0 | 0 | 0 | 0 | 0 | 0 | 0 | 0 | 0
2000-09-25 | 0 | 0 | 0 | 0 | 0 | 0 | 0 | 0 | 0 | 0
2000-09-26 | 0 | 0 | 0 | 0 | 0 | 0 | 0 | 0 | 0 | 0
2000-09-27 | 0 | 0 | 0 | 0 | 0 | 0 | 0 | 0 | 0 | 0
2000-09-28 | 0 | 0 | 0 | 0 | 0 | 0 | 0 | 0 | 0 | 0
2000-09-29 | 0 | 0 | 0 | 0 | 0 | 0 | 0 | 0 | 0 | 0
2000-09-30 | 0 | 0 | 0 | 0 | 0 | 0 | 0 | 0 | 0 | 0
2000-10-01 | 0 | 0 | 0 | 0 | 0 | 0 | 0 | 0 | 0 | 0
2000-10-02 | 0 | 0 | 0 | 0 | 0 | 0 | 0 | 0 | 0 | 0
2000-10-03 | 0 | 0 | 0 | 0 | 0 | 0 | 0 | 0 | 0 | 0
2000-10-04 | 0 | 0 | 0 | 0 | 0 | 0 | 0 | 0 | 0 | 0
2000-10-05 | 0 | 0 | 0 | 0 | 0 | 0 | 0 | 0 | 0 | 0
2000-10-06 | 0 | 0 | 0 | 0 | 0 | 0 | 0 | 0 | 0 | 0
2000-10-07 | 0 | 0 | 0 | 0 | 0 | 0 | 0 | 0 | 0 | 0
2000-10-08 | 0 | 0 | 0 | 0 | 0 | 0 | 0 | 0 | 0 | 0
2000-10-09 | 0 | 0 | 0 | 0 | 0 | 0 | 0 | 0 | 0 | 0
2000-10-10 | 0 | 0 | 0 | 0 | 0 | 0 | 0 | 0 | 0 | 0
2000-10-11 | 0 | 0 | 0 | 0 | 0 | 0 | 0 | 0 | 0 | 0
2000-10-12 | 0 | 0 | 0 | 0 | 0 | 0 | 0 | 0 | 0 | 0
2000-10-13 | 0 | 0 | 0 | 0 | 0 | 0 | 0 | 0 | 0 | 0
2000-10-14 | 0 | 0 | 0 | 0 | 0 | 0 | 0 | 0 | 0 | 0
2000-10-15 | 0 | 0 | 0 | 0 | 0 | 0 | 0 | 0 | 0 | 0
2000-10-16 | 0 | 0 | 0 | 0 | 0 | 0 | 0 | 0 | 0 | 0
2000-10-17 | 0 | 0 | 0 | 0 | 0 | 0 | 0 | 0 | 0 | 0
2000-10-18 | 0 | 0 | 0 | 0 | 0 | 0 | 0 | 0 | 0 | 0
2000-10-19 | 0 | 0 | 0 | 0 | 0 | 0 | 0 | 0 | 0 | 0
2000-10-20 | 0 | 0 | 0 | 0 | 0 | 0 | 0 | 0 | 0 | 0
2000-10-21 | 0 | 0 | 0 | 0 | 0 | 0 | 0 | 0 | 0 | 0
2000-10-22 | 0 | 0 | 0 | 0 | 0 | 0 | 0 | 0 | 0 | 0
2000-10-23 | 0 | 0 | 0 | 0 | 0 | 0 | 0 | 0 | 0 | 0
2000-10-24 | 0 | 0 | 0 | 0 | 0 | 0 | 0 | 0 | 0 | 0
2000-10-25 | 0 | 0 | 0 | 0 | 0 | 0 | 0 | 0 | 0 | 0
2000-10-26 | 0 | 0 | 0 | 0 | 0 | 0 | 0 | 0 | 0 | 0
2000-10-27 | 0 | 0 | 0 | 0 | 0 | 0 | 0 | 0 | 0 | 0
2000-10-28 | 0 | 0 | 0 | 0 | 0 | 0 | 0 | 0 | 0 | 0
2000-10-29 | 0 | 0 | 0 | 0 | 0 | 0 | 0 | 0 | 0 | 0
2000-10-30 | 0 | 0 | 0 | 0 | 0 | 0 | 0 | 0 | 0 | 0
2000-10-31 | 0 | 0 | 0 | 0 | 0 | 0 | 0 | 0 | 0 | 0
2000-11-01 | 0 | 0 | 0 | 0 | 0 | 0 | 0 | 0 | 0 | 0
2000-11-02 | 0 | 0 | 0 | 0 | 0 | 0 | 0 | 0 | 0 | 0
2000-11-03 | 0 | 0 | 0 | 0 | 0 | 0 | 0 | 0 | 0 | 0
2000-11-04 | 0 | 0 | 0 | 0 | 0 | 0 | 0 | 0 | 0 | 0
2000-11-05 | 0 | 0 | 0 | 0 | 0 | 0 | 0 | 0 | 0 | 0
2000-11-06 | 0 | 0 | 0 | 0 | 0 | 0 | 0 | 0 | 0 | 0
2000-11-07 | 0 | 0 | 0 | 0 | 0 | 0 | 0 | 0 | 0 | 0
2000-11-08 | 0 | 0 | 0 | 0 | 0 | 0 | 0 | 0 | 0 | 0
2000-11-09 | 0 | 0 | 0 | 0 | 0 | 0 | 0 | 0 | 0 | 0
2000-11-10 | 0 | 0 | 0 | 0 | 0 | 0 | 0 | 0 | 0 | 0
2000-11-11 | 0 | 0 | 0 | 0 | 0 | 0 | 0 | 0 | 0 | 0
2000-11-12 | 0 | 0 | 0 | 0 | 0 | 0 | 0 | 0 | 0 | 0
2000-11-13 | 0 | 0 | 0 | 0 | 0 | 0 | 0 | 0 | 0 | 0
2000-11-14 | 0 | 0 | 0 | 0 | 0 | 0 | 0 | 0 | 0 | 0
2000-11-15 | 0 | 0 | 0 | 0 | 0 | 0 | 0 | 0 | 0 | 0
2000-11-16 | 0 | 0 | 0 | 0 | 0 | 0 | 0 | 0 | 0 | 0
2000-11-17 | 0 | 0 | 0 | 0 | 0 | 0 | 0 | 0 | 0 | 0
2000-11-18 | 0 | 0 | 0 | 0 | 0 | 0 | 0 | 0 | 0 | 0
2000-11-19 | 0 | 0 | 0 | 0 | 0 | 0 | 0 | 0 | 0 | 0
2000-11-20 | 0 | 0 | 0 | 0 | 0 | 0 | 0 | 0 | 0 | 0
2000-11-21 | 0 | 0 | 0 | 0 | 0 | 0 | 0 | 0 | 0 | 0
2000-11-22 | 0 | 0 | 0 | 0 | 0 | 0 | 0 | 0 | 0 | 0
2000-11-23 | 1 | 0 | 0 | 0 | 0 | 1 | 0 | 0 | 0 | 0
2000-11-24 | 1 | 0 | 0 | 0 | 0 | 0 | 1 | 0 | 0 | 0
2000-11-25 | 0 | 0 | 0 | 0 | 0 | 0 | 0 | 0 | 0 | 0
2000-11-26 | 0 | 0 | 0 | 0 | 0 | 0 | 0 | 0 | 0 | 0
2000-11-27 | 0 | 0 | 0 | 0 | 0 | 0 | 0 | 0 | 0 | 0
2000-11-28 | 0 | 0 | 0 | 0 | 0 | 0 | 0 | 0 | 0 | 0
2000-11-29 | 0 | 0 | 0 | 0 | 0 | 0 | 0 | 0 | 0 | 0
2000-11-30 | 0 | 0 | 0 | 0 | 0 | 0 | 0 | 0 | 0 | 0
2000-12-01 | 0 | 0 | 0 | 0 | 0 | 0 | 0 | 0 | 0 | 0
2000-12-02 | 0 | 0 | 0 | 0 | 0 | 0 | 0 | 0 | 0 | 0
2000-12-03 | 0 | 0 | 0 | 0 | 0 | 0 | 0 | 0 | 0 | 0
2000-12-04 | 0 | 0 | 0 | 0 | 0 | 0 | 0 | 0 | 0 | 0
2000-12-05 | 0 | 0 | 0 | 0 | 0 | 0 | 0 | 0 | 0 | 0
2000-12-06 | 0 | 0 | 0 | 0 | 0 | 0 | 0 | 0 | 0 | 0
2000-12-07 | 0 | 0 | 0 | 0 | 0 | 0 | 0 | 0 | 0 | 0
2000-12-08 | 0 | 0 | 0 | 0 | 0 | 0 | 0 | 0 | 0 | 0
2000-12-09 | 0 | 0 | 0 | 0 | 0 | 0 | 0 | 0 | 0 | 0
2000-12-10 | 0 | 0 | 0 | 0 | 0 | 0 | 0 | 0 | 0 | 0
2000-12-11 | 0 | 0 | 0 | 0 | 0 | 0 | 0 | 0 | 0 | 0
2000-12-12 | 0 | 0 | 0 | 0 | 0 | 0 | 0 | 0 | 0 | 0
2000-12-13 | 0 | 0 | 0 | 0 | 0 | 0 | 0 | 0 | 0 | 0
2000-12-14 | 0 | 0 | 0 | 0 | 0 | 0 | 0 | 0 | 0 | 0
2000-12-15 | 0 | 0 | 0 | 0 | 0 | 0 | 0 | 0 | 0 | 0
2000-12-16 | 0 | 0 | 0 | 0 | 0 | 0 | 0 | 0 | 0 | 0
2000-12-17 | 0 | 0 | 0 | 0 | 0 | 0 | 0 | 0 | 0 | 0
2000-12-18 | 0 | 0 | 0 | 0 | 0 | 0 | 0 | 0 | 1 | 0
2000-12-19 | 0 | 0 | 0 | 0 | 0 | 0 | 0 | 0 | 1 | 0
2000-12-20 | 0 | 0 | 0 | 0 | 0 | 0 | 0 | 0 | 1 | 0
2000-12-21 | 0 | 0 | 0 | 0 | 0 | 0 | 0 | 0 | 1 | 0
2000-12-22 | 0 | 0 | 0 | 0 | 0 | 0 | 0 | 0 | 1 | 0
2000-12-23 | 0 | 0 | 0 | 0 | 0 | 0 | 0 | 0 | 0 | 0
2000-12-24 | 0 | 0 | 0 | 0 | 0 | 0 | 0 | 0 | 0 | 0
2000-12-25 | 1 | 0 | 0 | 0 | 0 | 0 | 0 | 1 | 0 | 0
2000-12-26 | 0 | 0 | 0 | 0 | 0 | 0 | 0 | 0 | 0 | 1
2000-12-27 | 0 | 0 | 0 | 0 | 0 | 0 | 0 | 0 | 0 | 1
2000-12-28 | 0 | 0 | 0 | 0 | 0 | 0 | 0 | 0 | 0 | 1
2000-12-29 | 0 | 0 | 0 | 0 | 0 | 0 | 0 | 0 | 0 | 1
2000-12-30 | 0 | 0 | 0 | 0 | 0 | 0 | 0 | 0 | 0 | 0
2000-12-31 | 0 | 0 | 0 | 0 | 0 | 0 | 0 | 0 | 0 | 0
2001-01-01 | 1 | 1 | 0 | 0 | 0 | 0 | 0 | 0 | 0 | 0
2001-01-02 | 0 | 0 | 0 | 0 | 0 | 0 | 0 | 0 | 0 | 0
2001-01-03 | 0 | 0 | 0 | 0 | 0 | 0 | 0 | 0 | 0 | 0
2001-01-04 | 0 | 0 | 0 | 0 | 0 | 0 | 0 | 0 | 0 | 0
2001-01-05 | 0 | 0 | 0 | 0 | 0 | 0 | 0 | 0 | 0 | 0
2001-01-06 | 0 | 0 | 0 | 0 | 0 | 0 | 0 | 0 | 0 | 0
2001-01-07 | 0 | 0 | 0 | 0 | 0 | 0 | 0 | 0 | 0 | 0
2001-01-08 | 0 | 0 | 0 | 0 | 0 | 0 | 0 | 0 | 0 | 0
2001-01-09 | 0 | 0 | 0 | 0 | 0 | 0 | 0 | 0 | 0 | 0
2001-01-10 | 0 | 0 | 0 | 0 | 0 | 0 | 0 | 0 | 0 | 0
2001-01-11 | 0 | 0 | 0 | 0 | 0 | 0 | 0 | 0 | 0 | 0
2001-01-12 | 0 | 0 | 0 | 0 | 0 | 0 | 0 | 0 | 0 | 0
2001-01-13 | 0 | 0 | 0 | 0 | 0 | 0 | 0 | 0 | 0 | 0
2001-01-14 | 0 | 0 | 0 | 0 | 0 | 0 | 0 | 0 | 0 | 0
2001-01-15 | 0 | 0 | 0 | 0 | 0 | 0 | 0 | 0 | 0 | 0
2001-01-16 | 0 | 0 | 0 | 0 | 0 | 0 | 0 | 0 | 0 | 0
2001-01-17 | 0 | 0 | 0 | 0 | 0 | 0 | 0 | 0 | 0 | 0
2001-01-18 | 0 | 0 | 0 | 0 | 0 | 0 | 0 | 0 | 0 | 0
2001-01-19 | 0 | 0 | 0 | 0 | 0 | 0 | 0 | 0 | 0 | 0
2001-01-20 | 0 | 0 | 0 | 0 | 0 | 0 | 0 | 0 | 0 | 0
2001-01-21 | 0 | 0 | 0 | 0 | 0 | 0 | 0 | 0 | 0 | 0
2001-01-22 | 0 | 0 | 0 | 0 | 0 | 0 | 0 | 0 | 0 | 0
2001-01-23 | 0 | 0 | 0 | 0 | 0 | 0 | 0 | 0 | 0 | 0
2001-01-24 | 0 | 0 | 0 | 0 | 0 | 0 | 0 | 0 | 0 | 0
2001-01-25 | 0 | 0 | 0 | 0 | 0 | 0 | 0 | 0 | 0 | 0
2001-01-26 | 0 | 0 | 0 | 0 | 0 | 0 | 0 | 0 | 0 | 0
2001-01-27 | 0 | 0 | 0 | 0 | 0 | 0 | 0 | 0 | 0 | 0
2001-01-28 | 0 | 0 | 0 | 0 | 0 | 0 | 0 | 0 | 0 | 0
2001-01-29 | 0 | 0 | 0 | 0 | 0 | 0 | 0 | 0 | 0 | 0
2001-01-30 | 0 | 0 | 0 | 0 | 0 | 0 | 0 | 0 | 0 | 0
2001-01-31 | 0 | 0 | 0 | 0 | 0 | 0 | 0 | 0 | 0 | 0
2001-02-01 | 0 | 0 | 0 | 0 | 0 | 0 | 0 | 0 | 0 | 0
2001-02-02 | 0 | 0 | 0 | 0 | 0 | 0 | 0 | 0 | 0 | 0
2001-02-03 | 0 | 0 | 0 | 0 | 0 | 0 | 0 | 0 | 0 | 0
2001-02-04 | 0 | 0 | 0 | 0 | 0 | 0 | 0 | 0 | 0 | 0
2001-02-05 | 0 | 0 | 0 | 0 | 0 | 0 | 0 | 0 | 0 | 0
2001-02-06 | 0 | 0 | 0 | 0 | 0 | 0 | 0 | 0 | 0 | 0
2001-02-07 | 0 | 0 | 0 | 0 | 0 | 0 | 0 | 0 | 0 | 0
2001-02-08 | 0 | 0 | 0 | 0 | 0 | 0 | 0 | 0 | 0 | 0
2001-02-09 | 0 | 0 | 0 | 0 | 0 | 0 | 0 | 0 | 0 | 0
2001-02-10 | 0 | 0 | 0 | 0 | 0 | 0 | 0 | 0 | 0 | 0
2001-02-11 | 0 | 0 | 0 | 0 | 0 | 0 | 0 | 0 | 0 | 0
2001-02-12 | 0 | 0 | 0 | 0 | 0 | 0 | 0 | 0 | 0 | 0
2001-02-13 | 0 | 0 | 0 | 0 | 0 | 0 | 0 | 0 | 0 | 0
2001-02-14 | 0 | 0 | 0 | 0 | 0 | 0 | 0 | 0 | 0 | 0
2001-02-15 | 0 | 0 | 0 | 0 | 0 | 0 | 0 | 0 | 0 | 0
2001-02-16 | 0 | 0 | 0 | 0 | 0 | 0 | 0 | 0 | 0 | 0
2001-02-17 | 0 | 0 | 0 | 0 | 0 | 0 | 0 | 0 | 0 | 0
2001-02-18 | 0 | 0 | 0 | 0 | 0 | 0 | 0 | 0 | 0 | 0
2001-02-19 | 0 | 0 | 0 | 0 | 0 | 0 | 0 | 0 | 0 | 0
2001-02-20 | 0 | 0 | 0 | 0 | 0 | 0 | 0 | 0 | 0 | 0
2001-02-21 | 0 | 0 | 0 | 0 | 0 | 0 | 0 | 0 | 0 | 0
2001-02-22 | 0 | 0 | 0 | 0 | 0 | 0 | 0 | 0 | 0 | 0
2001-02-23 | 0 | 0 | 0 | 0 | 0 | 0 | 0 | 0 | 0 | 0
2001-02-24 | 0 | 0 | 0 | 0 | 0 | 0 | 0 | 0 | 0 | 0
2001-02-25 | 0 | 0 | 0 | 0 | 0 | 0 | 0 | 0 | 0 | 0
2001-02-26 | 0 | 0 | 0 | 0 | 0 | 0 | 0 | 0 | 0 | 0
2001-02-27 | 0 | 0 | 0 | 0 | 0 | 0 | 0 | 0 | 0 | 0
2001-02-28 | 0 | 0 | 0 | 0 | 0 | 0 | 0 | 0 | 0 | 0
2001-03-01 | 0 | 0 | 0 | 0 | 0 | 0 | 0 | 0 | 0 | 0
2001-03-02 | 0 | 0 | 0 | 0 | 0 | 0 | 0 | 0 | 0 | 0
2001-03-03 | 0 | 0 | 0 | 0 | 0 | 0 | 0 | 0 | 0 | 0
2001-03-04 | 0 | 0 | 0 | 0 | 0 | 0 | 0 | 0 | 0 | 0
2001-03-05 | 0 | 0 | 0 | 0 | 0 | 0 | 0 | 0 | 0 | 0
2001-03-06 | 0 | 0 | 0 | 0 | 0 | 0 | 0 | 0 | 0 | 0
2001-03-07 | 0 | 0 | 0 | 0 | 0 | 0 | 0 | 0 | 0 | 0
2001-03-08 | 0 | 0 | 0 | 0 | 0 | 0 | 0 | 0 | 0 | 0
2001-03-09 | 0 | 0 | 0 | 0 | 0 | 0 | 0 | 0 | 0 | 0
2001-03-10 | 0 | 0 | 0 | 0 | 0 | 0 | 0 | 0 | 0 | 0
2001-03-11 | 0 | 0 | 0 | 0 | 0 | 0 | 0 | 0 | 0 | 0
2001-03-12 | 0 | 0 | 0 | 0 | 0 | 0 | 0 | 0 | 0 | 0
2001-03-13 | 0 | 0 | 0 | 0 | 0 | 0 | 0 | 0 | 0 | 0
2001-03-14 | 0 | 0 | 0 | 0 | 0 | 0 | 0 | 0 | 0 | 0
2001-03-15 | 0 | 0 | 0 | 0 | 0 | 0 | 0 | 0 | 0 | 0
2001-03-16 | 0 | 0 | 0 | 0 | 0 | 0 | 0 | 0 | 0 | 0
2001-03-17 | 0 | 0 | 0 | 0 | 0 | 0 | 0 | 0 | 0 | 0
2001-03-18 | 0 | 0 | 0 | 0 | 0 | 0 | 0 | 0 | 0 | 0
2001-03-19 | 0 | 0 | 0 | 0 | 0 | 0 | 0 | 0 | 0 | 0
2001-03-20 | 0 | 0 | 0 | 0 | 0 | 0 | 0 | 0 | 0 | 0
2001-03-21 | 0 | 0 | 0 | 0 | 0 | 0 | 0 | 0 | 0 | 0
2001-03-22 | 0 | 0 | 0 | 0 | 0 | 0 | 0 | 0 | 0 | 0
2001-03-23 | 0 | 0 | 0 | 0 | 0 | 0 | 0 | 0 | 0 | 0
2001-03-24 | 0 | 0 | 0 | 0 | 0 | 0 | 0 | 0 | 0 | 0
2001-03-25 | 0 | 0 | 0 | 0 | 0 | 0 | 0 | 0 | 0 | 0
2001-03-26 | 0 | 0 | 0 | 0 | 0 | 0 | 0 | 0 | 0 | 0
2001-03-27 | 0 | 0 | 0 | 0 | 0 | 0 | 0 | 0 | 0 | 0
2001-03-28 | 0 | 0 | 0 | 0 | 0 | 0 | 0 | 0 | 0 | 0
2001-03-29 | 0 | 0 | 0 | 0 | 0 | 0 | 0 | 0 | 0 | 0
2001-03-30 | 0 | 0 | 0 | 0 | 0 | 0 | 0 | 0 | 0 | 0
2001-03-31 | 0 | 0 | 0 | 0 | 0 | 0 | 0 | 0 | 0 | 0
2001-04-01 | 0 | 0 | 0 | 0 | 0 | 0 | 0 | 0 | 0 | 0
2001-04-02 | 0 | 0 | 0 | 0 | 0 | 0 | 0 | 0 | 0 | 0
2001-04-03 | 0 | 0 | 0 | 0 | 0 | 0 | 0 | 0 | 0 | 0
2001-04-04 | 0 | 0 | 0 | 0 | 0 | 0 | 0 | 0 | 0 | 0
2001-04-05 | 0 | 0 | 0 | 0 | 0 | 0 | 0 | 0 | 0 | 0
2001-04-06 | 0 | 0 | 0 | 0 | 0 | 0 | 0 | 0 | 0 | 0
2001-04-07 | 0 | 0 | 0 | 0 | 0 | 0 | 0 | 0 | 0 | 0
2001-04-08 | 0 | 0 | 0 | 0 | 0 | 0 | 0 | 0 | 0 | 0
2001-04-09 | 0 | 0 | 0 | 0 | 0 | 0 | 0 | 0 | 0 | 0
2001-04-10 | 0 | 0 | 0 | 0 | 0 | 0 | 0 | 0 | 0 | 0
2001-04-11 | 0 | 0 | 0 | 0 | 0 | 0 | 0 | 0 | 0 | 0
2001-04-12 | 0 | 0 | 0 | 0 | 0 | 0 | 0 | 0 | 0 | 0
2001-04-13 | 0 | 0 | 0 | 0 | 0 | 0 | 0 | 0 | 0 | 0
2001-04-14 | 0 | 0 | 0 | 0 | 0 | 0 | 0 | 0 | 0 | 0
2001-04-15 | 0 | 0 | 0 | 0 | 0 | 0 | 0 | 0 | 0 | 0
2001-04-16 | 0 | 0 | 0 | 0 | 0 | 0 | 0 | 0 | 0 | 0
2001-04-17 | 0 | 0 | 0 | 0 | 0 | 0 | 0 | 0 | 0 | 0
2001-04-18 | 0 | 0 | 0 | 0 | 0 | 0 | 0 | 0 | 0 | 0
2001-04-19 | 0 | 0 | 0 | 0 | 0 | 0 | 0 | 0 | 0 | 0
2001-04-20 | 0 | 0 | 0 | 0 | 0 | 0 | 0 | 0 | 0 | 0
2001-04-21 | 0 | 0 | 0 | 0 | 0 | 0 | 0 | 0 | 0 | 0
2001-04-22 | 0 | 0 | 0 | 0 | 0 | 0 | 0 | 0 | 0 | 0
2001-04-23 | 0 | 0 | 0 | 0 | 0 | 0 | 0 | 0 | 0 | 0
2001-04-24 | 0 | 0 | 0 | 0 | 0 | 0 | 0 | 0 | 0 | 0
2001-04-25 | 0 | 0 | 0 | 0 | 0 | 0 | 0 | 0 | 0 | 0
2001-04-26 | 0 | 0 | 0 | 0 | 0 | 0 | 0 | 0 | 0 | 0
2001-04-27 | 0 | 0 | 0 | 0 | 0 | 0 | 0 | 0 | 0 | 0
2001-04-28 | 0 | 0 | 0 | 0 | 0 | 0 | 0 | 0 | 0 | 0
2001-04-29 | 0 | 0 | 0 | 0 | 0 | 0 | 0 | 0 | 0 | 0
2001-04-30 | 0 | 0 | 0 | 0 | 0 | 0 | 0 | 0 | 0 | 0
2001-05-01 | 0 | 0 | 0 | 0 | 0 | 0 | 0 | 0 | 0 | 0
2001-05-02 | 0 | 0 | 0 | 0 | 0 | 0 | 0 | 0 | 0 | 0
2001-05-03 | 0 | 0 | 0 | 0 | 0 | 0 | 0 | 0 | 0 | 0
2001-05-04 | 0 | 0 | 0 | 0 | 0 | 0 | 0 | 0 | 0 | 0
2001-05-05 | 0 | 0 | 0 | 0 | 0 | 0 | 0 | 0 | 0 | 0
2001-05-06 | 0 | 0 | 0 | 0 | 0 | 0 | 0 | 0 | 0 | 0
2001-05-07 | 0 | 0 | 0 | 0 | 0 | 0 | 0 | 0 | 0 | 0
2001-05-08 | 0 | 0 | 0 | 0 | 0 | 0 | 0 | 0 | 0 | 0
2001-05-09 | 0 | 0 | 0 | 0 | 0 | 0 | 0 | 0 | 0 | 0
2001-05-10 | 0 | 0 | 0 | 0 | 0 | 0 | 0 | 0 | 0 | 0
2001-05-11 | 0 | 0 | 0 | 0 | 0 | 0 | 0 | 0 | 0 | 0
2001-05-12 | 0 | 0 | 0 | 0 | 0 | 0 | 0 | 0 | 0 | 0
2001-05-13 | 0 | 0 | 0 | 0 | 0 | 0 | 0 | 0 | 0 | 0
2001-05-14 | 0 | 0 | 0 | 0 | 0 | 0 | 0 | 0 | 0 | 0
2001-05-15 | 0 | 0 | 0 | 0 | 0 | 0 | 0 | 0 | 0 | 0
2001-05-16 | 0 | 0 | 0 | 0 | 0 | 0 | 0 | 0 | 0 | 0
2001-05-17 | 0 | 0 | 0 | 0 | 0 | 0 | 0 | 0 | 0 | 0
2001-05-18 | 0 | 0 | 0 | 0 | 0 | 0 | 0 | 0 | 0 | 0
2001-05-19 | 0 | 0 | 0 | 0 | 0 | 0 | 0 | 0 | 0 | 0
2001-05-20 | 0 | 0 | 0 | 0 | 0 | 0 | 0 | 0 | 0 | 0
2001-05-21 | 0 | 0 | 0 | 0 | 0 | 0 | 0 | 0 | 0 | 0
2001-05-22 | 0 | 0 | 0 | 0 | 0 | 0 | 0 | 0 | 0 | 0
2001-05-23 | 0 | 0 | 0 | 0 | 0 | 0 | 0 | 0 | 0 | 0
2001-05-24 | 0 | 0 | 0 | 0 | 0 | 0 | 0 | 0 | 0 | 0
2001-05-25 | 0 | 0 | 0 | 0 | 0 | 0 | 0 | 0 | 0 | 0
2001-05-26 | 0 | 0 | 0 | 0 | 0 | 0 | 0 | 0 | 0 | 0
2001-05-27 | 0 | 0 | 0 | 0 | 0 | 0 | 0 | 0 | 0 | 0
2001-05-28 | 1 | 0 | 1 | 0 | 0 | 0 | 0 | 0 | 0 | 0
2001-05-29 | 0 | 0 | 0 | 0 | 0 | 0 | 0 | 0 | 0 | 0
2001-05-30 | 0 | 0 | 0 | 0 | 0 | 0 | 0 | 0 | 0 | 0
2001-05-31 | 0 | 0 | 0 | 0 | 0 | 0 | 0 | 0 | 0 | 0
2001-06-01 | 0 | 0 | 0 | 0 | 0 | 0 | 0 | 0 | 0 | 0
2001-06-02 | 0 | 0 | 0 | 0 | 0 | 0 | 0 | 0 | 0 | 0
2001-06-03 | 0 | 0 | 0 | 0 | 0 | 0 | 0 | 0 | 0 | 0
2001-06-04 | 0 | 0 | 0 | 0 | 0 | 0 | 0 | 0 | 0 | 0
2001-06-05 | 0 | 0 | 0 | 0 | 0 | 0 | 0 | 0 | 0 | 0
2001-06-06 | 0 | 0 | 0 | 0 | 0 | 0 | 0 | 0 | 0 | 0
2001-06-07 | 0 | 0 | 0 | 0 | 0 | 0 | 0 | 0 | 0 | 0
2001-06-08 | 0 | 0 | 0 | 0 | 0 | 0 | 0 | 0 | 0 | 0
2001-06-09 | 0 | 0 | 0 | 0 | 0 | 0 | 0 | 0 | 0 | 0
2001-06-10 | 0 | 0 | 0 | 0 | 0 | 0 | 0 | 0 | 0 | 0
2001-06-11 | 0 | 0 | 0 | 0 | 0 | 0 | 0 | 0 | 0 | 0
2001-06-12 | 0 | 0 | 0 | 0 | 0 | 0 | 0 | 0 | 0 | 0
2001-06-13 | 0 | 0 | 0 | 0 | 0 | 0 | 0 | 0 | 0 | 0
2001-06-14 | 0 | 0 | 0 | 0 | 0 | 0 | 0 | 0 | 0 | 0
2001-06-15 | 0 | 0 | 0 | 0 | 0 | 0 | 0 | 0 | 0 | 0
2001-06-16 | 0 | 0 | 0 | 0 | 0 | 0 | 0 | 0 | 0 | 0
2001-06-17 | 0 | 0 | 0 | 0 | 0 | 0 | 0 | 0 | 0 | 0
2001-06-18 | 0 | 0 | 0 | 0 | 0 | 0 | 0 | 0 | 0 | 0
2001-06-19 | 0 | 0 | 0 | 0 | 0 | 0 | 0 | 0 | 0 | 0
2001-06-20 | 0 | 0 | 0 | 0 | 0 | 0 | 0 | 0 | 0 | 0
2001-06-21 | 0 | 0 | 0 | 0 | 0 | 0 | 0 | 0 | 0 | 0
2001-06-22 | 0 | 0 | 0 | 0 | 0 | 0 | 0 | 0 | 0 | 0
2001-06-23 | 0 | 0 | 0 | 0 | 0 | 0 | 0 | 0 | 0 | 0
2001-06-24 | 0 | 0 | 0 | 0 | 0 | 0 | 0 | 0 | 0 | 0
2001-06-25 | 0 | 0 | 0 | 0 | 0 | 0 | 0 | 0 | 0 | 0
2001-06-26 | 0 | 0 | 0 | 0 | 0 | 0 | 0 | 0 | 0 | 0
2001-06-27 | 0 | 0 | 0 | 0 | 0 | 0 | 0 | 0 | 0 | 0
2001-06-28 | 0 | 0 | 0 | 0 | 0 | 0 | 0 | 0 | 0 | 0
2001-06-29 | 0 | 0 | 0 | 0 | 0 | 0 | 0 | 0 | 0 | 0
2001-06-30 | 0 | 0 | 0 | 0 | 0 | 0 | 0 | 0 | 0 | 0
2001-07-01 | 0 | 0 | 0 | 0 | 0 | 0 | 0 | 0 | 0 | 0
2001-07-02 | 0 | 0 | 0 | 0 | 0 | 0 | 0 | 0 | 0 | 0
2001-07-03 | 0 | 0 | 0 | 0 | 0 | 0 | 0 | 0 | 0 | 0
2001-07-04 | 1 | 0 | 0 | 1 | 0 | 0 | 0 | 0 | 0 | 0
2001-07-05 | 0 | 0 | 0 | 0 | 0 | 0 | 0 | 0 | 0 | 0
2001-07-06 | 0 | 0 | 0 | 0 | 0 | 0 | 0 | 0 | 0 | 0
2001-07-07 | 0 | 0 | 0 | 0 | 0 | 0 | 0 | 0 | 0 | 0
2001-07-08 | 0 | 0 | 0 | 0 | 0 | 0 | 0 | 0 | 0 | 0
2001-07-09 | 0 | 0 | 0 | 0 | 0 | 0 | 0 | 0 | 0 | 0
2001-07-10 | 0 | 0 | 0 | 0 | 0 | 0 | 0 | 0 | 0 | 0
2001-07-11 | 0 | 0 | 0 | 0 | 0 | 0 | 0 | 0 | 0 | 0
2001-07-12 | 0 | 0 | 0 | 0 | 0 | 0 | 0 | 0 | 0 | 0
2001-07-13 | 0 | 0 | 0 | 0 | 0 | 0 | 0 | 0 | 0 | 0
2001-07-14 | 0 | 0 | 0 | 0 | 0 | 0 | 0 | 0 | 0 | 0
2001-07-15 | 0 | 0 | 0 | 0 | 0 | 0 | 0 | 0 | 0 | 0
2001-07-16 | 0 | 0 | 0 | 0 | 0 | 0 | 0 | 0 | 0 | 0
2001-07-17 | 0 | 0 | 0 | 0 | 0 | 0 | 0 | 0 | 0 | 0
2001-07-18 | 0 | 0 | 0 | 0 | 0 | 0 | 0 | 0 | 0 | 0
2001-07-19 | 0 | 0 | 0 | 0 | 0 | 0 | 0 | 0 | 0 | 0
2001-07-20 | 0 | 0 | 0 | 0 | 0 | 0 | 0 | 0 | 0 | 0
2001-07-21 | 0 | 0 | 0 | 0 | 0 | 0 | 0 | 0 | 0 | 0
2001-07-22 | 0 | 0 | 0 | 0 | 0 | 0 | 0 | 0 | 0 | 0
2001-07-23 | 0 | 0 | 0 | 0 | 0 | 0 | 0 | 0 | 0 | 0
2001-07-24 | 0 | 0 | 0 | 0 | 0 | 0 | 0 | 0 | 0 | 0
2001-07-25 | 0 | 0 | 0 | 0 | 0 | 0 | 0 | 0 | 0 | 0
2001-07-26 | 0 | 0 | 0 | 0 | 0 | 0 | 0 | 0 | 0 | 0
2001-07-27 | 0 | 0 | 0 | 0 | 0 | 0 | 0 | 0 | 0 | 0
2001-07-28 | 0 | 0 | 0 | 0 | 0 | 0 | 0 | 0 | 0 | 0
2001-07-29 | 0 | 0 | 0 | 0 | 0 | 0 | 0 | 0 | 0 | 0
2001-07-30 | 0 | 0 | 0 | 0 | 0 | 0 | 0 | 0 | 0 | 0
2001-07-31 | 0 | 0 | 0 | 0 | 0 | 0 | 0 | 0 | 0 | 0
2001-08-01 | 0 | 0 | 0 | 0 | 0 | 0 | 0 | 0 | 0 | 0
2001-08-02 | 0 | 0 | 0 | 0 | 0 | 0 | 0 | 0 | 0 | 0
2001-08-03 | 0 | 0 | 0 | 0 | 0 | 0 | 0 | 0 | 0 | 0
2001-08-04 | 0 | 0 | 0 | 0 | 0 | 0 | 0 | 0 | 0 | 0
2001-08-05 | 0 | 0 | 0 | 0 | 0 | 0 | 0 | 0 | 0 | 0
2001-08-06 | 0 | 0 | 0 | 0 | 0 | 0 | 0 | 0 | 0 | 0
2001-08-07 | 0 | 0 | 0 | 0 | 0 | 0 | 0 | 0 | 0 | 0
2001-08-08 | 0 | 0 | 0 | 0 | 0 | 0 | 0 | 0 | 0 | 0
2001-08-09 | 0 | 0 | 0 | 0 | 0 | 0 | 0 | 0 | 0 | 0
2001-08-10 | 0 | 0 | 0 | 0 | 0 | 0 | 0 | 0 | 0 | 0
2001-08-11 | 0 | 0 | 0 | 0 | 0 | 0 | 0 | 0 | 0 | 0
2001-08-12 | 0 | 0 | 0 | 0 | 0 | 0 | 0 | 0 | 0 | 0
2001-08-13 | 0 | 0 | 0 | 0 | 0 | 0 | 0 | 0 | 0 | 0
2001-08-14 | 0 | 0 | 0 | 0 | 0 | 0 | 0 | 0 | 0 | 0
2001-08-15 | 0 | 0 | 0 | 0 | 0 | 0 | 0 | 0 | 0 | 0
2001-08-16 | 0 | 0 | 0 | 0 | 0 | 0 | 0 | 0 | 0 | 0
2001-08-17 | 0 | 0 | 0 | 0 | 0 | 0 | 0 | 0 | 0 | 0
2001-08-18 | 0 | 0 | 0 | 0 | 0 | 0 | 0 | 0 | 0 | 0
2001-08-19 | 0 | 0 | 0 | 0 | 0 | 0 | 0 | 0 | 0 | 0
2001-08-20 | 0 | 0 | 0 | 0 | 0 | 0 | 0 | 0 | 0 | 0
2001-08-21 | 0 | 0 | 0 | 0 | 0 | 0 | 0 | 0 | 0 | 0
2001-08-22 | 0 | 0 | 0 | 0 | 0 | 0 | 0 | 0 | 0 | 0
2001-08-23 | 0 | 0 | 0 | 0 | 0 | 0 | 0 | 0 | 0 | 0
2001-08-24 | 0 | 0 | 0 | 0 | 0 | 0 | 0 | 0 | 0 | 0
2001-08-25 | 0 | 0 | 0 | 0 | 0 | 0 | 0 | 0 | 0 | 0
2001-08-26 | 0 | 0 | 0 | 0 | 0 | 0 | 0 | 0 | 0 | 0
2001-08-27 | 0 | 0 | 0 | 0 | 0 | 0 | 0 | 0 | 0 | 0
2001-08-28 | 0 | 0 | 0 | 0 | 0 | 0 | 0 | 0 | 0 | 0
2001-08-29 | 0 | 0 | 0 | 0 | 0 | 0 | 0 | 0 | 0 | 0
2001-08-30 | 0 | 0 | 0 | 0 | 0 | 0 | 0 | 0 | 0 | 0
2001-08-31 | 0 | 0 | 0 | 0 | 0 | 0 | 0 | 0 | 0 | 0
2001-09-01 | 0 | 0 | 0 | 0 | 0 | 0 | 0 | 0 | 0 | 0
2001-09-02 | 0 | 0 | 0 | 0 | 0 | 0 | 0 | 0 | 0 | 0
2001-09-03 | 1 | 0 | 0 | 0 | 1 | 0 | 0 | 0 | 0 | 0
2001-09-04 | 0 | 0 | 0 | 0 | 0 | 0 | 0 | 0 | 0 | 0
2001-09-05 | 0 | 0 | 0 | 0 | 0 | 0 | 0 | 0 | 0 | 0
2001-09-06 | 0 | 0 | 0 | 0 | 0 | 0 | 0 | 0 | 0 | 0
2001-09-07 | 0 | 0 | 0 | 0 | 0 | 0 | 0 | 0 | 0 | 0
2001-09-08 | 0 | 0 | 0 | 0 | 0 | 0 | 0 | 0 | 0 | 0
2001-09-09 | 0 | 0 | 0 | 0 | 0 | 0 | 0 | 0 | 0 | 0
2001-09-10 | 0 | 0 | 0 | 0 | 0 | 0 | 0 | 0 | 0 | 0
2001-09-11 | 0 | 0 | 0 | 0 | 0 | 0 | 0 | 0 | 0 | 0
2001-09-12 | 0 | 0 | 0 | 0 | 0 | 0 | 0 | 0 | 0 | 0
2001-09-13 | 0 | 0 | 0 | 0 | 0 | 0 | 0 | 0 | 0 | 0
2001-09-14 | 0 | 0 | 0 | 0 | 0 | 0 | 0 | 0 | 0 | 0
2001-09-15 | 0 | 0 | 0 | 0 | 0 | 0 | 0 | 0 | 0 | 0
2001-09-16 | 0 | 0 | 0 | 0 | 0 | 0 | 0 | 0 | 0 | 0
2001-09-17 | 0 | 0 | 0 | 0 | 0 | 0 | 0 | 0 | 0 | 0
2001-09-18 | 0 | 0 | 0 | 0 | 0 | 0 | 0 | 0 | 0 | 0
2001-09-19 | 0 | 0 | 0 | 0 | 0 | 0 | 0 | 0 | 0 | 0
2001-09-20 | 0 | 0 | 0 | 0 | 0 | 0 | 0 | 0 | 0 | 0
2001-09-21 | 0 | 0 | 0 | 0 | 0 | 0 | 0 | 0 | 0 | 0
2001-09-22 | 0 | 0 | 0 | 0 | 0 | 0 | 0 | 0 | 0 | 0
2001-09-23 | 0 | 0 | 0 | 0 | 0 | 0 | 0 | 0 | 0 | 0
2001-09-24 | 0 | 0 | 0 | 0 | 0 | 0 | 0 | 0 | 0 | 0
2001-09-25 | 0 | 0 | 0 | 0 | 0 | 0 | 0 | 0 | 0 | 0
2001-09-26 | 0 | 0 | 0 | 0 | 0 | 0 | 0 | 0 | 0 | 0
2001-09-27 | 0 | 0 | 0 | 0 | 0 | 0 | 0 | 0 | 0 | 0
2001-09-28 | 0 | 0 | 0 | 0 | 0 | 0 | 0 | 0 | 0 | 0
2001-09-29 | 0 | 0 | 0 | 0 | 0 | 0 | 0 | 0 | 0 | 0
2001-09-30 | 0 | 0 | 0 | 0 | 0 | 0 | 0 | 0 | 0 | 0
2001-10-01 | 0 | 0 | 0 | 0 | 0 | 0 | 0 | 0 | 0 | 0
2001-10-02 | 0 | 0 | 0 | 0 | 0 | 0 | 0 | 0 | 0 | 0
2001-10-03 | 0 | 0 | 0 | 0 | 0 | 0 | 0 | 0 | 0 | 0
2001-10-04 | 0 | 0 | 0 | 0 | 0 | 0 | 0 | 0 | 0 | 0
2001-10-05 | 0 | 0 | 0 | 0 | 0 | 0 | 0 | 0 | 0 | 0
2001-10-06 | 0 | 0 | 0 | 0 | 0 | 0 | 0 | 0 | 0 | 0
2001-10-07 | 0 | 0 | 0 | 0 | 0 | 0 | 0 | 0 | 0 | 0
2001-10-08 | 0 | 0 | 0 | 0 | 0 | 0 | 0 | 0 | 0 | 0
2001-10-09 | 0 | 0 | 0 | 0 | 0 | 0 | 0 | 0 | 0 | 0
2001-10-10 | 0 | 0 | 0 | 0 | 0 | 0 | 0 | 0 | 0 | 0
2001-10-11 | 0 | 0 | 0 | 0 | 0 | 0 | 0 | 0 | 0 | 0
2001-10-12 | 0 | 0 | 0 | 0 | 0 | 0 | 0 | 0 | 0 | 0
2001-10-13 | 0 | 0 | 0 | 0 | 0 | 0 | 0 | 0 | 0 | 0
2001-10-14 | 0 | 0 | 0 | 0 | 0 | 0 | 0 | 0 | 0 | 0
2001-10-15 | 0 | 0 | 0 | 0 | 0 | 0 | 0 | 0 | 0 | 0
2001-10-16 | 0 | 0 | 0 | 0 | 0 | 0 | 0 | 0 | 0 | 0
2001-10-17 | 0 | 0 | 0 | 0 | 0 | 0 | 0 | 0 | 0 | 0
2001-10-18 | 0 | 0 | 0 | 0 | 0 | 0 | 0 | 0 | 0 | 0
2001-10-19 | 0 | 0 | 0 | 0 | 0 | 0 | 0 | 0 | 0 | 0
2001-10-20 | 0 | 0 | 0 | 0 | 0 | 0 | 0 | 0 | 0 | 0
2001-10-21 | 0 | 0 | 0 | 0 | 0 | 0 | 0 | 0 | 0 | 0
2001-10-22 | 0 | 0 | 0 | 0 | 0 | 0 | 0 | 0 | 0 | 0
2001-10-23 | 0 | 0 | 0 | 0 | 0 | 0 | 0 | 0 | 0 | 0
2001-10-24 | 0 | 0 | 0 | 0 | 0 | 0 | 0 | 0 | 0 | 0
2001-10-25 | 0 | 0 | 0 | 0 | 0 | 0 | 0 | 0 | 0 | 0
2001-10-26 | 0 | 0 | 0 | 0 | 0 | 0 | 0 | 0 | 0 | 0
2001-10-27 | 0 | 0 | 0 | 0 | 0 | 0 | 0 | 0 | 0 | 0
2001-10-28 | 0 | 0 | 0 | 0 | 0 | 0 | 0 | 0 | 0 | 0
2001-10-29 | 0 | 0 | 0 | 0 | 0 | 0 | 0 | 0 | 0 | 0
2001-10-30 | 0 | 0 | 0 | 0 | 0 | 0 | 0 | 0 | 0 | 0
2001-10-31 | 0 | 0 | 0 | 0 | 0 | 0 | 0 | 0 | 0 | 0
2001-11-01 | 0 | 0 | 0 | 0 | 0 | 0 | 0 | 0 | 0 | 0
2001-11-02 | 0 | 0 | 0 | 0 | 0 | 0 | 0 | 0 | 0 | 0
2001-11-03 | 0 | 0 | 0 | 0 | 0 | 0 | 0 | 0 | 0 | 0
2001-11-04 | 0 | 0 | 0 | 0 | 0 | 0 | 0 | 0 | 0 | 0
2001-11-05 | 0 | 0 | 0 | 0 | 0 | 0 | 0 | 0 | 0 | 0
2001-11-06 | 0 | 0 | 0 | 0 | 0 | 0 | 0 | 0 | 0 | 0
2001-11-07 | 0 | 0 | 0 | 0 | 0 | 0 | 0 | 0 | 0 | 0
2001-11-08 | 0 | 0 | 0 | 0 | 0 | 0 | 0 | 0 | 0 | 0
2001-11-09 | 0 | 0 | 0 | 0 | 0 | 0 | 0 | 0 | 0 | 0
2001-11-10 | 0 | 0 | 0 | 0 | 0 | 0 | 0 | 0 | 0 | 0
2001-11-11 | 0 | 0 | 0 | 0 | 0 | 0 | 0 | 0 | 0 | 0
2001-11-12 | 0 | 0 | 0 | 0 | 0 | 0 | 0 | 0 | 0 | 0
2001-11-13 | 0 | 0 | 0 | 0 | 0 | 0 | 0 | 0 | 0 | 0
2001-11-14 | 0 | 0 | 0 | 0 | 0 | 0 | 0 | 0 | 0 | 0
2001-11-15 | 0 | 0 | 0 | 0 | 0 | 0 | 0 | 0 | 0 | 0
2001-11-16 | 0 | 0 | 0 | 0 | 0 | 0 | 0 | 0 | 0 | 0
2001-11-17 | 0 | 0 | 0 | 0 | 0 | 0 | 0 | 0 | 0 | 0
2001-11-18 | 0 | 0 | 0 | 0 | 0 | 0 | 0 | 0 | 0 | 0
2001-11-19 | 0 | 0 | 0 | 0 | 0 | 0 | 0 | 0 | 0 | 0
2001-11-20 | 0 | 0 | 0 | 0 | 0 | 0 | 0 | 0 | 0 | 0
2001-11-21 | 0 | 0 | 0 | 0 | 0 | 0 | 0 | 0 | 0 | 0
2001-11-22 | 1 | 0 | 0 | 0 | 0 | 1 | 0 | 0 | 0 | 0
2001-11-23 | 1 | 0 | 0 | 0 | 0 | 0 | 1 | 0 | 0 | 0
2001-11-24 | 0 | 0 | 0 | 0 | 0 | 0 | 0 | 0 | 0 | 0
2001-11-25 | 0 | 0 | 0 | 0 | 0 | 0 | 0 | 0 | 0 | 0
2001-11-26 | 0 | 0 | 0 | 0 | 0 | 0 | 0 | 0 | 0 | 0
2001-11-27 | 0 | 0 | 0 | 0 | 0 | 0 | 0 | 0 | 0 | 0
2001-11-28 | 0 | 0 | 0 | 0 | 0 | 0 | 0 | 0 | 0 | 0
2001-11-29 | 0 | 0 | 0 | 0 | 0 | 0 | 0 | 0 | 0 | 0
2001-11-30 | 0 | 0 | 0 | 0 | 0 | 0 | 0 | 0 | 0 | 0
2001-12-01 | 0 | 0 | 0 | 0 | 0 | 0 | 0 | 0 | 0 | 0
2001-12-02 | 0 | 0 | 0 | 0 | 0 | 0 | 0 | 0 | 0 | 0
2001-12-03 | 0 | 0 | 0 | 0 | 0 | 0 | 0 | 0 | 0 | 0
2001-12-04 | 0 | 0 | 0 | 0 | 0 | 0 | 0 | 0 | 0 | 0
2001-12-05 | 0 | 0 | 0 | 0 | 0 | 0 | 0 | 0 | 0 | 0
2001-12-06 | 0 | 0 | 0 | 0 | 0 | 0 | 0 | 0 | 0 | 0
2001-12-07 | 0 | 0 | 0 | 0 | 0 | 0 | 0 | 0 | 0 | 0
2001-12-08 | 0 | 0 | 0 | 0 | 0 | 0 | 0 | 0 | 0 | 0
2001-12-09 | 0 | 0 | 0 | 0 | 0 | 0 | 0 | 0 | 0 | 0
2001-12-10 | 0 | 0 | 0 | 0 | 0 | 0 | 0 | 0 | 0 | 0
2001-12-11 | 0 | 0 | 0 | 0 | 0 | 0 | 0 | 0 | 0 | 0
2001-12-12 | 0 | 0 | 0 | 0 | 0 | 0 | 0 | 0 | 0 | 0
2001-12-13 | 0 | 0 | 0 | 0 | 0 | 0 | 0 | 0 | 0 | 0
2001-12-14 | 0 | 0 | 0 | 0 | 0 | 0 | 0 | 0 | 0 | 0
2001-12-15 | 0 | 0 | 0 | 0 | 0 | 0 | 0 | 0 | 0 | 0
2001-12-16 | 0 | 0 | 0 | 0 | 0 | 0 | 0 | 0 | 0 | 0
2001-12-17 | 0 | 0 | 0 | 0 | 0 | 0 | 0 | 0 | 0 | 0
2001-12-18 | 0 | 0 | 0 | 0 | 0 | 0 | 0 | 0 | 1 | 0
2001-12-19 | 0 | 0 | 0 | 0 | 0 | 0 | 0 | 0 | 1 | 0
2001-12-20 | 0 | 0 | 0 | 0 | 0 | 0 | 0 | 0 | 1 | 0
2001-12-21 | 0 | 0 | 0 | 0 | 0 | 0 | 0 | 0 | 1 | 0
2001-12-22 | 0 | 0 | 0 | 0 | 0 | 0 | 0 | 0 | 0 | 0
2001-12-23 | 0 | 0 | 0 | 0 | 0 | 0 | 0 | 0 | 0 | 0
2001-12-24 | 0 | 0 | 0 | 0 | 0 | 0 | 0 | 0 | 1 | 0
2001-12-25 | 1 | 0 | 0 | 0 | 0 | 0 | 0 | 1 | 0 | 0
2001-12-26 | 0 | 0 | 0 | 0 | 0 | 0 | 0 | 0 | 0 | 1
2001-12-27 | 0 | 0 | 0 | 0 | 0 | 0 | 0 | 0 | 0 | 1
2001-12-28 | 0 | 0 | 0 | 0 | 0 | 0 | 0 | 0 | 0 | 1
2001-12-29 | 0 | 0 | 0 | 0 | 0 | 0 | 0 | 0 | 0 | 0
2001-12-30 | 0 | 0 | 0 | 0 | 0 | 0 | 0 | 0 | 0 | 0
2001-12-31 | 0 | 0 | 0 | 0 | 0 | 0 | 0 | 0 | 0 | 1
2002-01-01 | 1 | 1 | 0 | 0 | 0 | 0 | 0 | 0 | 0 | 0
2002-01-02 | 0 | 0 | 0 | 0 | 0 | 0 | 0 | 0 | 0 | 0
2002-01-03 | 0 | 0 | 0 | 0 | 0 | 0 | 0 | 0 | 0 | 0
2002-01-04 | 0 | 0 | 0 | 0 | 0 | 0 | 0 | 0 | 0 | 0
2002-01-05 | 0 | 0 | 0 | 0 | 0 | 0 | 0 | 0 | 0 | 0
2002-01-06 | 0 | 0 | 0 | 0 | 0 | 0 | 0 | 0 | 0 | 0
2002-01-07 | 0 | 0 | 0 | 0 | 0 | 0 | 0 | 0 | 0 | 0
2002-01-08 | 0 | 0 | 0 | 0 | 0 | 0 | 0 | 0 | 0 | 0
2002-01-09 | 0 | 0 | 0 | 0 | 0 | 0 | 0 | 0 | 0 | 0
2002-01-10 | 0 | 0 | 0 | 0 | 0 | 0 | 0 | 0 | 0 | 0
2002-01-11 | 0 | 0 | 0 | 0 | 0 | 0 | 0 | 0 | 0 | 0
2002-01-12 | 0 | 0 | 0 | 0 | 0 | 0 | 0 | 0 | 0 | 0
2002-01-13 | 0 | 0 | 0 | 0 | 0 | 0 | 0 | 0 | 0 | 0
2002-01-14 | 0 | 0 | 0 | 0 | 0 | 0 | 0 | 0 | 0 | 0
2002-01-15 | 0 | 0 | 0 | 0 | 0 | 0 | 0 | 0 | 0 | 0
2002-01-16 | 0 | 0 | 0 | 0 | 0 | 0 | 0 | 0 | 0 | 0
2002-01-17 | 0 | 0 | 0 | 0 | 0 | 0 | 0 | 0 | 0 | 0
2002-01-18 | 0 | 0 | 0 | 0 | 0 | 0 | 0 | 0 | 0 | 0
2002-01-19 | 0 | 0 | 0 | 0 | 0 | 0 | 0 | 0 | 0 | 0
2002-01-20 | 0 | 0 | 0 | 0 | 0 | 0 | 0 | 0 | 0 | 0
2002-01-21 | 0 | 0 | 0 | 0 | 0 | 0 | 0 | 0 | 0 | 0
2002-01-22 | 0 | 0 | 0 | 0 | 0 | 0 | 0 | 0 | 0 | 0
2002-01-23 | 0 | 0 | 0 | 0 | 0 | 0 | 0 | 0 | 0 | 0
2002-01-24 | 0 | 0 | 0 | 0 | 0 | 0 | 0 | 0 | 0 | 0
2002-01-25 | 0 | 0 | 0 | 0 | 0 | 0 | 0 | 0 | 0 | 0
2002-01-26 | 0 | 0 | 0 | 0 | 0 | 0 | 0 | 0 | 0 | 0
2002-01-27 | 0 | 0 | 0 | 0 | 0 | 0 | 0 | 0 | 0 | 0
2002-01-28 | 0 | 0 | 0 | 0 | 0 | 0 | 0 | 0 | 0 | 0
2002-01-29 | 0 | 0 | 0 | 0 | 0 | 0 | 0 | 0 | 0 | 0
2002-01-30 | 0 | 0 | 0 | 0 | 0 | 0 | 0 | 0 | 0 | 0
2002-01-31 | 0 | 0 | 0 | 0 | 0 | 0 | 0 | 0 | 0 | 0
2002-02-01 | 0 | 0 | 0 | 0 | 0 | 0 | 0 | 0 | 0 | 0
2002-02-02 | 0 | 0 | 0 | 0 | 0 | 0 | 0 | 0 | 0 | 0
2002-02-03 | 0 | 0 | 0 | 0 | 0 | 0 | 0 | 0 | 0 | 0
2002-02-04 | 0 | 0 | 0 | 0 | 0 | 0 | 0 | 0 | 0 | 0
2002-02-05 | 0 | 0 | 0 | 0 | 0 | 0 | 0 | 0 | 0 | 0
2002-02-06 | 0 | 0 | 0 | 0 | 0 | 0 | 0 | 0 | 0 | 0
2002-02-07 | 0 | 0 | 0 | 0 | 0 | 0 | 0 | 0 | 0 | 0
2002-02-08 | 0 | 0 | 0 | 0 | 0 | 0 | 0 | 0 | 0 | 0
2002-02-09 | 0 | 0 | 0 | 0 | 0 | 0 | 0 | 0 | 0 | 0
2002-02-10 | 0 | 0 | 0 | 0 | 0 | 0 | 0 | 0 | 0 | 0
2002-02-11 | 0 | 0 | 0 | 0 | 0 | 0 | 0 | 0 | 0 | 0
2002-02-12 | 0 | 0 | 0 | 0 | 0 | 0 | 0 | 0 | 0 | 0
2002-02-13 | 0 | 0 | 0 | 0 | 0 | 0 | 0 | 0 | 0 | 0
2002-02-14 | 0 | 0 | 0 | 0 | 0 | 0 | 0 | 0 | 0 | 0
2002-02-15 | 0 | 0 | 0 | 0 | 0 | 0 | 0 | 0 | 0 | 0
2002-02-16 | 0 | 0 | 0 | 0 | 0 | 0 | 0 | 0 | 0 | 0
2002-02-17 | 0 | 0 | 0 | 0 | 0 | 0 | 0 | 0 | 0 | 0
2002-02-18 | 0 | 0 | 0 | 0 | 0 | 0 | 0 | 0 | 0 | 0
2002-02-19 | 0 | 0 | 0 | 0 | 0 | 0 | 0 | 0 | 0 | 0
2002-02-20 | 0 | 0 | 0 | 0 | 0 | 0 | 0 | 0 | 0 | 0
2002-02-21 | 0 | 0 | 0 | 0 | 0 | 0 | 0 | 0 | 0 | 0
2002-02-22 | 0 | 0 | 0 | 0 | 0 | 0 | 0 | 0 | 0 | 0
2002-02-23 | 0 | 0 | 0 | 0 | 0 | 0 | 0 | 0 | 0 | 0
2002-02-24 | 0 | 0 | 0 | 0 | 0 | 0 | 0 | 0 | 0 | 0
2002-02-25 | 0 | 0 | 0 | 0 | 0 | 0 | 0 | 0 | 0 | 0
2002-02-26 | 0 | 0 | 0 | 0 | 0 | 0 | 0 | 0 | 0 | 0
2002-02-27 | 0 | 0 | 0 | 0 | 0 | 0 | 0 | 0 | 0 | 0
2002-02-28 | 0 | 0 | 0 | 0 | 0 | 0 | 0 | 0 | 0 | 0
2002-03-01 | 0 | 0 | 0 | 0 | 0 | 0 | 0 | 0 | 0 | 0
2002-03-02 | 0 | 0 | 0 | 0 | 0 | 0 | 0 | 0 | 0 | 0
2002-03-03 | 0 | 0 | 0 | 0 | 0 | 0 | 0 | 0 | 0 | 0
2002-03-04 | 0 | 0 | 0 | 0 | 0 | 0 | 0 | 0 | 0 | 0
2002-03-05 | 0 | 0 | 0 | 0 | 0 | 0 | 0 | 0 | 0 | 0
2002-03-06 | 0 | 0 | 0 | 0 | 0 | 0 | 0 | 0 | 0 | 0
2002-03-07 | 0 | 0 | 0 | 0 | 0 | 0 | 0 | 0 | 0 | 0
2002-03-08 | 0 | 0 | 0 | 0 | 0 | 0 | 0 | 0 | 0 | 0
2002-03-09 | 0 | 0 | 0 | 0 | 0 | 0 | 0 | 0 | 0 | 0
2002-03-10 | 0 | 0 | 0 | 0 | 0 | 0 | 0 | 0 | 0 | 0
2002-03-11 | 0 | 0 | 0 | 0 | 0 | 0 | 0 | 0 | 0 | 0
2002-03-12 | 0 | 0 | 0 | 0 | 0 | 0 | 0 | 0 | 0 | 0
2002-03-13 | 0 | 0 | 0 | 0 | 0 | 0 | 0 | 0 | 0 | 0
2002-03-14 | 0 | 0 | 0 | 0 | 0 | 0 | 0 | 0 | 0 | 0
2002-03-15 | 0 | 0 | 0 | 0 | 0 | 0 | 0 | 0 | 0 | 0
2002-03-16 | 0 | 0 | 0 | 0 | 0 | 0 | 0 | 0 | 0 | 0
2002-03-17 | 0 | 0 | 0 | 0 | 0 | 0 | 0 | 0 | 0 | 0
2002-03-18 | 0 | 0 | 0 | 0 | 0 | 0 | 0 | 0 | 0 | 0
2002-03-19 | 0 | 0 | 0 | 0 | 0 | 0 | 0 | 0 | 0 | 0
2002-03-20 | 0 | 0 | 0 | 0 | 0 | 0 | 0 | 0 | 0 | 0
2002-03-21 | 0 | 0 | 0 | 0 | 0 | 0 | 0 | 0 | 0 | 0
2002-03-22 | 0 | 0 | 0 | 0 | 0 | 0 | 0 | 0 | 0 | 0
2002-03-23 | 0 | 0 | 0 | 0 | 0 | 0 | 0 | 0 | 0 | 0
2002-03-24 | 0 | 0 | 0 | 0 | 0 | 0 | 0 | 0 | 0 | 0
2002-03-25 | 0 | 0 | 0 | 0 | 0 | 0 | 0 | 0 | 0 | 0
2002-03-26 | 0 | 0 | 0 | 0 | 0 | 0 | 0 | 0 | 0 | 0
2002-03-27 | 0 | 0 | 0 | 0 | 0 | 0 | 0 | 0 | 0 | 0
2002-03-28 | 0 | 0 | 0 | 0 | 0 | 0 | 0 | 0 | 0 | 0
2002-03-29 | 0 | 0 | 0 | 0 | 0 | 0 | 0 | 0 | 0 | 0
2002-03-30 | 0 | 0 | 0 | 0 | 0 | 0 | 0 | 0 | 0 | 0
2002-03-31 | 0 | 0 | 0 | 0 | 0 | 0 | 0 | 0 | 0 | 0
2002-04-01 | 0 | 0 | 0 | 0 | 0 | 0 | 0 | 0 | 0 | 0
2002-04-02 | 0 | 0 | 0 | 0 | 0 | 0 | 0 | 0 | 0 | 0
2002-04-03 | 0 | 0 | 0 | 0 | 0 | 0 | 0 | 0 | 0 | 0
2002-04-04 | 0 | 0 | 0 | 0 | 0 | 0 | 0 | 0 | 0 | 0
2002-04-05 | 0 | 0 | 0 | 0 | 0 | 0 | 0 | 0 | 0 | 0
2002-04-06 | 0 | 0 | 0 | 0 | 0 | 0 | 0 | 0 | 0 | 0
2002-04-07 | 0 | 0 | 0 | 0 | 0 | 0 | 0 | 0 | 0 | 0
2002-04-08 | 0 | 0 | 0 | 0 | 0 | 0 | 0 | 0 | 0 | 0
2002-04-09 | 0 | 0 | 0 | 0 | 0 | 0 | 0 | 0 | 0 | 0
2002-04-10 | 0 | 0 | 0 | 0 | 0 | 0 | 0 | 0 | 0 | 0
2002-04-11 | 0 | 0 | 0 | 0 | 0 | 0 | 0 | 0 | 0 | 0
2002-04-12 | 0 | 0 | 0 | 0 | 0 | 0 | 0 | 0 | 0 | 0
2002-04-13 | 0 | 0 | 0 | 0 | 0 | 0 | 0 | 0 | 0 | 0
2002-04-14 | 0 | 0 | 0 | 0 | 0 | 0 | 0 | 0 | 0 | 0
2002-04-15 | 0 | 0 | 0 | 0 | 0 | 0 | 0 | 0 | 0 | 0
2002-04-16 | 0 | 0 | 0 | 0 | 0 | 0 | 0 | 0 | 0 | 0
2002-04-17 | 0 | 0 | 0 | 0 | 0 | 0 | 0 | 0 | 0 | 0
2002-04-18 | 0 | 0 | 0 | 0 | 0 | 0 | 0 | 0 | 0 | 0
2002-04-19 | 0 | 0 | 0 | 0 | 0 | 0 | 0 | 0 | 0 | 0
2002-04-20 | 0 | 0 | 0 | 0 | 0 | 0 | 0 | 0 | 0 | 0
2002-04-21 | 0 | 0 | 0 | 0 | 0 | 0 | 0 | 0 | 0 | 0
2002-04-22 | 0 | 0 | 0 | 0 | 0 | 0 | 0 | 0 | 0 | 0
2002-04-23 | 0 | 0 | 0 | 0 | 0 | 0 | 0 | 0 | 0 | 0
2002-04-24 | 0 | 0 | 0 | 0 | 0 | 0 | 0 | 0 | 0 | 0
2002-04-25 | 0 | 0 | 0 | 0 | 0 | 0 | 0 | 0 | 0 | 0
2002-04-26 | 0 | 0 | 0 | 0 | 0 | 0 | 0 | 0 | 0 | 0
2002-04-27 | 0 | 0 | 0 | 0 | 0 | 0 | 0 | 0 | 0 | 0
2002-04-28 | 0 | 0 | 0 | 0 | 0 | 0 | 0 | 0 | 0 | 0
2002-04-29 | 0 | 0 | 0 | 0 | 0 | 0 | 0 | 0 | 0 | 0
2002-04-30 | 0 | 0 | 0 | 0 | 0 | 0 | 0 | 0 | 0 | 0
2002-05-01 | 0 | 0 | 0 | 0 | 0 | 0 | 0 | 0 | 0 | 0
2002-05-02 | 0 | 0 | 0 | 0 | 0 | 0 | 0 | 0 | 0 | 0
2002-05-03 | 0 | 0 | 0 | 0 | 0 | 0 | 0 | 0 | 0 | 0
2002-05-04 | 0 | 0 | 0 | 0 | 0 | 0 | 0 | 0 | 0 | 0
2002-05-05 | 0 | 0 | 0 | 0 | 0 | 0 | 0 | 0 | 0 | 0
2002-05-06 | 0 | 0 | 0 | 0 | 0 | 0 | 0 | 0 | 0 | 0
2002-05-07 | 0 | 0 | 0 | 0 | 0 | 0 | 0 | 0 | 0 | 0
2002-05-08 | 0 | 0 | 0 | 0 | 0 | 0 | 0 | 0 | 0 | 0
2002-05-09 | 0 | 0 | 0 | 0 | 0 | 0 | 0 | 0 | 0 | 0
2002-05-10 | 0 | 0 | 0 | 0 | 0 | 0 | 0 | 0 | 0 | 0
2002-05-11 | 0 | 0 | 0 | 0 | 0 | 0 | 0 | 0 | 0 | 0
2002-05-12 | 0 | 0 | 0 | 0 | 0 | 0 | 0 | 0 | 0 | 0
2002-05-13 | 0 | 0 | 0 | 0 | 0 | 0 | 0 | 0 | 0 | 0
2002-05-14 | 0 | 0 | 0 | 0 | 0 | 0 | 0 | 0 | 0 | 0
2002-05-15 | 0 | 0 | 0 | 0 | 0 | 0 | 0 | 0 | 0 | 0
2002-05-16 | 0 | 0 | 0 | 0 | 0 | 0 | 0 | 0 | 0 | 0
2002-05-17 | 0 | 0 | 0 | 0 | 0 | 0 | 0 | 0 | 0 | 0
2002-05-18 | 0 | 0 | 0 | 0 | 0 | 0 | 0 | 0 | 0 | 0
2002-05-19 | 0 | 0 | 0 | 0 | 0 | 0 | 0 | 0 | 0 | 0
2002-05-20 | 0 | 0 | 0 | 0 | 0 | 0 | 0 | 0 | 0 | 0
2002-05-21 | 0 | 0 | 0 | 0 | 0 | 0 | 0 | 0 | 0 | 0
2002-05-22 | 0 | 0 | 0 | 0 | 0 | 0 | 0 | 0 | 0 | 0
2002-05-23 | 0 | 0 | 0 | 0 | 0 | 0 | 0 | 0 | 0 | 0
2002-05-24 | 0 | 0 | 0 | 0 | 0 | 0 | 0 | 0 | 0 | 0
2002-05-25 | 0 | 0 | 0 | 0 | 0 | 0 | 0 | 0 | 0 | 0
2002-05-26 | 0 | 0 | 0 | 0 | 0 | 0 | 0 | 0 | 0 | 0
2002-05-27 | 1 | 0 | 1 | 0 | 0 | 0 | 0 | 0 | 0 | 0
2002-05-28 | 0 | 0 | 0 | 0 | 0 | 0 | 0 | 0 | 0 | 0
2002-05-29 | 0 | 0 | 0 | 0 | 0 | 0 | 0 | 0 | 0 | 0
2002-05-30 | 0 | 0 | 0 | 0 | 0 | 0 | 0 | 0 | 0 | 0
2002-05-31 | 0 | 0 | 0 | 0 | 0 | 0 | 0 | 0 | 0 | 0
2002-06-01 | 0 | 0 | 0 | 0 | 0 | 0 | 0 | 0 | 0 | 0
2002-06-02 | 0 | 0 | 0 | 0 | 0 | 0 | 0 | 0 | 0 | 0
2002-06-03 | 0 | 0 | 0 | 0 | 0 | 0 | 0 | 0 | 0 | 0
2002-06-04 | 0 | 0 | 0 | 0 | 0 | 0 | 0 | 0 | 0 | 0
2002-06-05 | 0 | 0 | 0 | 0 | 0 | 0 | 0 | 0 | 0 | 0
2002-06-06 | 0 | 0 | 0 | 0 | 0 | 0 | 0 | 0 | 0 | 0
2002-06-07 | 0 | 0 | 0 | 0 | 0 | 0 | 0 | 0 | 0 | 0
2002-06-08 | 0 | 0 | 0 | 0 | 0 | 0 | 0 | 0 | 0 | 0
2002-06-09 | 0 | 0 | 0 | 0 | 0 | 0 | 0 | 0 | 0 | 0
2002-06-10 | 0 | 0 | 0 | 0 | 0 | 0 | 0 | 0 | 0 | 0
2002-06-11 | 0 | 0 | 0 | 0 | 0 | 0 | 0 | 0 | 0 | 0
2002-06-12 | 0 | 0 | 0 | 0 | 0 | 0 | 0 | 0 | 0 | 0
2002-06-13 | 0 | 0 | 0 | 0 | 0 | 0 | 0 | 0 | 0 | 0
2002-06-14 | 0 | 0 | 0 | 0 | 0 | 0 | 0 | 0 | 0 | 0
2002-06-15 | 0 | 0 | 0 | 0 | 0 | 0 | 0 | 0 | 0 | 0
2002-06-16 | 0 | 0 | 0 | 0 | 0 | 0 | 0 | 0 | 0 | 0
2002-06-17 | 0 | 0 | 0 | 0 | 0 | 0 | 0 | 0 | 0 | 0
2002-06-18 | 0 | 0 | 0 | 0 | 0 | 0 | 0 | 0 | 0 | 0
2002-06-19 | 0 | 0 | 0 | 0 | 0 | 0 | 0 | 0 | 0 | 0
2002-06-20 | 0 | 0 | 0 | 0 | 0 | 0 | 0 | 0 | 0 | 0
2002-06-21 | 0 | 0 | 0 | 0 | 0 | 0 | 0 | 0 | 0 | 0
2002-06-22 | 0 | 0 | 0 | 0 | 0 | 0 | 0 | 0 | 0 | 0
2002-06-23 | 0 | 0 | 0 | 0 | 0 | 0 | 0 | 0 | 0 | 0
2002-06-24 | 0 | 0 | 0 | 0 | 0 | 0 | 0 | 0 | 0 | 0
2002-06-25 | 0 | 0 | 0 | 0 | 0 | 0 | 0 | 0 | 0 | 0
2002-06-26 | 0 | 0 | 0 | 0 | 0 | 0 | 0 | 0 | 0 | 0
2002-06-27 | 0 | 0 | 0 | 0 | 0 | 0 | 0 | 0 | 0 | 0
2002-06-28 | 0 | 0 | 0 | 0 | 0 | 0 | 0 | 0 | 0 | 0
2002-06-29 | 0 | 0 | 0 | 0 | 0 | 0 | 0 | 0 | 0 | 0
2002-06-30 | 0 | 0 | 0 | 0 | 0 | 0 | 0 | 0 | 0 | 0
2002-07-01 | 0 | 0 | 0 | 0 | 0 | 0 | 0 | 0 | 0 | 0
2002-07-02 | 0 | 0 | 0 | 0 | 0 | 0 | 0 | 0 | 0 | 0
2002-07-03 | 0 | 0 | 0 | 0 | 0 | 0 | 0 | 0 | 0 | 0
2002-07-04 | 1 | 0 | 0 | 1 | 0 | 0 | 0 | 0 | 0 | 0
2002-07-05 | 0 | 0 | 0 | 0 | 0 | 0 | 0 | 0 | 0 | 0
2002-07-06 | 0 | 0 | 0 | 0 | 0 | 0 | 0 | 0 | 0 | 0
2002-07-07 | 0 | 0 | 0 | 0 | 0 | 0 | 0 | 0 | 0 | 0
2002-07-08 | 0 | 0 | 0 | 0 | 0 | 0 | 0 | 0 | 0 | 0
2002-07-09 | 0 | 0 | 0 | 0 | 0 | 0 | 0 | 0 | 0 | 0
2002-07-10 | 0 | 0 | 0 | 0 | 0 | 0 | 0 | 0 | 0 | 0
2002-07-11 | 0 | 0 | 0 | 0 | 0 | 0 | 0 | 0 | 0 | 0
2002-07-12 | 0 | 0 | 0 | 0 | 0 | 0 | 0 | 0 | 0 | 0
2002-07-13 | 0 | 0 | 0 | 0 | 0 | 0 | 0 | 0 | 0 | 0
2002-07-14 | 0 | 0 | 0 | 0 | 0 | 0 | 0 | 0 | 0 | 0
2002-07-15 | 0 | 0 | 0 | 0 | 0 | 0 | 0 | 0 | 0 | 0
2002-07-16 | 0 | 0 | 0 | 0 | 0 | 0 | 0 | 0 | 0 | 0
2002-07-17 | 0 | 0 | 0 | 0 | 0 | 0 | 0 | 0 | 0 | 0
2002-07-18 | 0 | 0 | 0 | 0 | 0 | 0 | 0 | 0 | 0 | 0
2002-07-19 | 0 | 0 | 0 | 0 | 0 | 0 | 0 | 0 | 0 | 0
2002-07-20 | 0 | 0 | 0 | 0 | 0 | 0 | 0 | 0 | 0 | 0
2002-07-21 | 0 | 0 | 0 | 0 | 0 | 0 | 0 | 0 | 0 | 0
2002-07-22 | 0 | 0 | 0 | 0 | 0 | 0 | 0 | 0 | 0 | 0
2002-07-23 | 0 | 0 | 0 | 0 | 0 | 0 | 0 | 0 | 0 | 0
2002-07-24 | 0 | 0 | 0 | 0 | 0 | 0 | 0 | 0 | 0 | 0
2002-07-25 | 0 | 0 | 0 | 0 | 0 | 0 | 0 | 0 | 0 | 0
2002-07-26 | 0 | 0 | 0 | 0 | 0 | 0 | 0 | 0 | 0 | 0
2002-07-27 | 0 | 0 | 0 | 0 | 0 | 0 | 0 | 0 | 0 | 0
2002-07-28 | 0 | 0 | 0 | 0 | 0 | 0 | 0 | 0 | 0 | 0
2002-07-29 | 0 | 0 | 0 | 0 | 0 | 0 | 0 | 0 | 0 | 0
2002-07-30 | 0 | 0 | 0 | 0 | 0 | 0 | 0 | 0 | 0 | 0
2002-07-31 | 0 | 0 | 0 | 0 | 0 | 0 | 0 | 0 | 0 | 0
2002-08-01 | 0 | 0 | 0 | 0 | 0 | 0 | 0 | 0 | 0 | 0
2002-08-02 | 0 | 0 | 0 | 0 | 0 | 0 | 0 | 0 | 0 | 0
2002-08-03 | 0 | 0 | 0 | 0 | 0 | 0 | 0 | 0 | 0 | 0
2002-08-04 | 0 | 0 | 0 | 0 | 0 | 0 | 0 | 0 | 0 | 0
2002-08-05 | 0 | 0 | 0 | 0 | 0 | 0 | 0 | 0 | 0 | 0
2002-08-06 | 0 | 0 | 0 | 0 | 0 | 0 | 0 | 0 | 0 | 0
2002-08-07 | 0 | 0 | 0 | 0 | 0 | 0 | 0 | 0 | 0 | 0
2002-08-08 | 0 | 0 | 0 | 0 | 0 | 0 | 0 | 0 | 0 | 0
2002-08-09 | 0 | 0 | 0 | 0 | 0 | 0 | 0 | 0 | 0 | 0
2002-08-10 | 0 | 0 | 0 | 0 | 0 | 0 | 0 | 0 | 0 | 0
2002-08-11 | 0 | 0 | 0 | 0 | 0 | 0 | 0 | 0 | 0 | 0
2002-08-12 | 0 | 0 | 0 | 0 | 0 | 0 | 0 | 0 | 0 | 0
2002-08-13 | 0 | 0 | 0 | 0 | 0 | 0 | 0 | 0 | 0 | 0
2002-08-14 | 0 | 0 | 0 | 0 | 0 | 0 | 0 | 0 | 0 | 0
2002-08-15 | 0 | 0 | 0 | 0 | 0 | 0 | 0 | 0 | 0 | 0
2002-08-16 | 0 | 0 | 0 | 0 | 0 | 0 | 0 | 0 | 0 | 0
2002-08-17 | 0 | 0 | 0 | 0 | 0 | 0 | 0 | 0 | 0 | 0
2002-08-18 | 0 | 0 | 0 | 0 | 0 | 0 | 0 | 0 | 0 | 0
2002-08-19 | 0 | 0 | 0 | 0 | 0 | 0 | 0 | 0 | 0 | 0
2002-08-20 | 0 | 0 | 0 | 0 | 0 | 0 | 0 | 0 | 0 | 0
2002-08-21 | 0 | 0 | 0 | 0 | 0 | 0 | 0 | 0 | 0 | 0
2002-08-22 | 0 | 0 | 0 | 0 | 0 | 0 | 0 | 0 | 0 | 0
2002-08-23 | 0 | 0 | 0 | 0 | 0 | 0 | 0 | 0 | 0 | 0
2002-08-24 | 0 | 0 | 0 | 0 | 0 | 0 | 0 | 0 | 0 | 0
2002-08-25 | 0 | 0 | 0 | 0 | 0 | 0 | 0 | 0 | 0 | 0
2002-08-26 | 0 | 0 | 0 | 0 | 0 | 0 | 0 | 0 | 0 | 0
2002-08-27 | 0 | 0 | 0 | 0 | 0 | 0 | 0 | 0 | 0 | 0
2002-08-28 | 0 | 0 | 0 | 0 | 0 | 0 | 0 | 0 | 0 | 0
2002-08-29 | 0 | 0 | 0 | 0 | 0 | 0 | 0 | 0 | 0 | 0
2002-08-30 | 0 | 0 | 0 | 0 | 0 | 0 | 0 | 0 | 0 | 0
2002-08-31 | 0 | 0 | 0 | 0 | 0 | 0 | 0 | 0 | 0 | 0
2002-09-01 | 0 | 0 | 0 | 0 | 0 | 0 | 0 | 0 | 0 | 0
2002-09-02 | 1 | 0 | 0 | 0 | 1 | 0 | 0 | 0 | 0 | 0
2002-09-03 | 0 | 0 | 0 | 0 | 0 | 0 | 0 | 0 | 0 | 0
2002-09-04 | 0 | 0 | 0 | 0 | 0 | 0 | 0 | 0 | 0 | 0
2002-09-05 | 0 | 0 | 0 | 0 | 0 | 0 | 0 | 0 | 0 | 0
2002-09-06 | 0 | 0 | 0 | 0 | 0 | 0 | 0 | 0 | 0 | 0
2002-09-07 | 0 | 0 | 0 | 0 | 0 | 0 | 0 | 0 | 0 | 0
2002-09-08 | 0 | 0 | 0 | 0 | 0 | 0 | 0 | 0 | 0 | 0
2002-09-09 | 0 | 0 | 0 | 0 | 0 | 0 | 0 | 0 | 0 | 0
2002-09-10 | 0 | 0 | 0 | 0 | 0 | 0 | 0 | 0 | 0 | 0
2002-09-11 | 0 | 0 | 0 | 0 | 0 | 0 | 0 | 0 | 0 | 0
2002-09-12 | 0 | 0 | 0 | 0 | 0 | 0 | 0 | 0 | 0 | 0
2002-09-13 | 0 | 0 | 0 | 0 | 0 | 0 | 0 | 0 | 0 | 0
2002-09-14 | 0 | 0 | 0 | 0 | 0 | 0 | 0 | 0 | 0 | 0
2002-09-15 | 0 | 0 | 0 | 0 | 0 | 0 | 0 | 0 | 0 | 0
2002-09-16 | 0 | 0 | 0 | 0 | 0 | 0 | 0 | 0 | 0 | 0
2002-09-17 | 0 | 0 | 0 | 0 | 0 | 0 | 0 | 0 | 0 | 0
2002-09-18 | 0 | 0 | 0 | 0 | 0 | 0 | 0 | 0 | 0 | 0
2002-09-19 | 0 | 0 | 0 | 0 | 0 | 0 | 0 | 0 | 0 | 0
2002-09-20 | 0 | 0 | 0 | 0 | 0 | 0 | 0 | 0 | 0 | 0
2002-09-21 | 0 | 0 | 0 | 0 | 0 | 0 | 0 | 0 | 0 | 0
2002-09-22 | 0 | 0 | 0 | 0 | 0 | 0 | 0 | 0 | 0 | 0
2002-09-23 | 0 | 0 | 0 | 0 | 0 | 0 | 0 | 0 | 0 | 0
2002-09-24 | 0 | 0 | 0 | 0 | 0 | 0 | 0 | 0 | 0 | 0
2002-09-25 | 0 | 0 | 0 | 0 | 0 | 0 | 0 | 0 | 0 | 0
2002-09-26 | 0 | 0 | 0 | 0 | 0 | 0 | 0 | 0 | 0 | 0
2002-09-27 | 0 | 0 | 0 | 0 | 0 | 0 | 0 | 0 | 0 | 0
2002-09-28 | 0 | 0 | 0 | 0 | 0 | 0 | 0 | 0 | 0 | 0
2002-09-29 | 0 | 0 | 0 | 0 | 0 | 0 | 0 | 0 | 0 | 0
2002-09-30 | 0 | 0 | 0 | 0 | 0 | 0 | 0 | 0 | 0 | 0
2002-10-01 | 0 | 0 | 0 | 0 | 0 | 0 | 0 | 0 | 0 | 0
2002-10-02 | 0 | 0 | 0 | 0 | 0 | 0 | 0 | 0 | 0 | 0
2002-10-03 | 0 | 0 | 0 | 0 | 0 | 0 | 0 | 0 | 0 | 0
2002-10-04 | 0 | 0 | 0 | 0 | 0 | 0 | 0 | 0 | 0 | 0
2002-10-05 | 0 | 0 | 0 | 0 | 0 | 0 | 0 | 0 | 0 | 0
2002-10-06 | 0 | 0 | 0 | 0 | 0 | 0 | 0 | 0 | 0 | 0
2002-10-07 | 0 | 0 | 0 | 0 | 0 | 0 | 0 | 0 | 0 | 0
2002-10-08 | 0 | 0 | 0 | 0 | 0 | 0 | 0 | 0 | 0 | 0
2002-10-09 | 0 | 0 | 0 | 0 | 0 | 0 | 0 | 0 | 0 | 0
2002-10-10 | 0 | 0 | 0 | 0 | 0 | 0 | 0 | 0 | 0 | 0
2002-10-11 | 0 | 0 | 0 | 0 | 0 | 0 | 0 | 0 | 0 | 0
2002-10-12 | 0 | 0 | 0 | 0 | 0 | 0 | 0 | 0 | 0 | 0
2002-10-13 | 0 | 0 | 0 | 0 | 0 | 0 | 0 | 0 | 0 | 0
2002-10-14 | 0 | 0 | 0 | 0 | 0 | 0 | 0 | 0 | 0 | 0
2002-10-15 | 0 | 0 | 0 | 0 | 0 | 0 | 0 | 0 | 0 | 0
2002-10-16 | 0 | 0 | 0 | 0 | 0 | 0 | 0 | 0 | 0 | 0
2002-10-17 | 0 | 0 | 0 | 0 | 0 | 0 | 0 | 0 | 0 | 0
2002-10-18 | 0 | 0 | 0 | 0 | 0 | 0 | 0 | 0 | 0 | 0
2002-10-19 | 0 | 0 | 0 | 0 | 0 | 0 | 0 | 0 | 0 | 0
2002-10-20 | 0 | 0 | 0 | 0 | 0 | 0 | 0 | 0 | 0 | 0
2002-10-21 | 0 | 0 | 0 | 0 | 0 | 0 | 0 | 0 | 0 | 0
2002-10-22 | 0 | 0 | 0 | 0 | 0 | 0 | 0 | 0 | 0 | 0
2002-10-23 | 0 | 0 | 0 | 0 | 0 | 0 | 0 | 0 | 0 | 0
2002-10-24 | 0 | 0 | 0 | 0 | 0 | 0 | 0 | 0 | 0 | 0
2002-10-25 | 0 | 0 | 0 | 0 | 0 | 0 | 0 | 0 | 0 | 0
2002-10-26 | 0 | 0 | 0 | 0 | 0 | 0 | 0 | 0 | 0 | 0
2002-10-27 | 0 | 0 | 0 | 0 | 0 | 0 | 0 | 0 | 0 | 0
2002-10-28 | 0 | 0 | 0 | 0 | 0 | 0 | 0 | 0 | 0 | 0
2002-10-29 | 0 | 0 | 0 | 0 | 0 | 0 | 0 | 0 | 0 | 0
2002-10-30 | 0 | 0 | 0 | 0 | 0 | 0 | 0 | 0 | 0 | 0
2002-10-31 | 0 | 0 | 0 | 0 | 0 | 0 | 0 | 0 | 0 | 0
2002-11-01 | 0 | 0 | 0 | 0 | 0 | 0 | 0 | 0 | 0 | 0
2002-11-02 | 0 | 0 | 0 | 0 | 0 | 0 | 0 | 0 | 0 | 0
2002-11-03 | 0 | 0 | 0 | 0 | 0 | 0 | 0 | 0 | 0 | 0
2002-11-04 | 0 | 0 | 0 | 0 | 0 | 0 | 0 | 0 | 0 | 0
2002-11-05 | 0 | 0 | 0 | 0 | 0 | 0 | 0 | 0 | 0 | 0
2002-11-06 | 0 | 0 | 0 | 0 | 0 | 0 | 0 | 0 | 0 | 0
2002-11-07 | 0 | 0 | 0 | 0 | 0 | 0 | 0 | 0 | 0 | 0
2002-11-08 | 0 | 0 | 0 | 0 | 0 | 0 | 0 | 0 | 0 | 0
2002-11-09 | 0 | 0 | 0 | 0 | 0 | 0 | 0 | 0 | 0 | 0
2002-11-10 | 0 | 0 | 0 | 0 | 0 | 0 | 0 | 0 | 0 | 0
2002-11-11 | 0 | 0 | 0 | 0 | 0 | 0 | 0 | 0 | 0 | 0
2002-11-12 | 0 | 0 | 0 | 0 | 0 | 0 | 0 | 0 | 0 | 0
2002-11-13 | 0 | 0 | 0 | 0 | 0 | 0 | 0 | 0 | 0 | 0
2002-11-14 | 0 | 0 | 0 | 0 | 0 | 0 | 0 | 0 | 0 | 0
2002-11-15 | 0 | 0 | 0 | 0 | 0 | 0 | 0 | 0 | 0 | 0
2002-11-16 | 0 | 0 | 0 | 0 | 0 | 0 | 0 | 0 | 0 | 0
2002-11-17 | 0 | 0 | 0 | 0 | 0 | 0 | 0 | 0 | 0 | 0
2002-11-18 | 0 | 0 | 0 | 0 | 0 | 0 | 0 | 0 | 0 | 0
2002-11-19 | 0 | 0 | 0 | 0 | 0 | 0 | 0 | 0 | 0 | 0
2002-11-20 | 0 | 0 | 0 | 0 | 0 | 0 | 0 | 0 | 0 | 0
2002-11-21 | 0 | 0 | 0 | 0 | 0 | 0 | 0 | 0 | 0 | 0
2002-11-22 | 0 | 0 | 0 | 0 | 0 | 0 | 0 | 0 | 0 | 0
2002-11-23 | 0 | 0 | 0 | 0 | 0 | 0 | 0 | 0 | 0 | 0
2002-11-24 | 0 | 0 | 0 | 0 | 0 | 0 | 0 | 0 | 0 | 0
2002-11-25 | 0 | 0 | 0 | 0 | 0 | 0 | 0 | 0 | 0 | 0
2002-11-26 | 0 | 0 | 0 | 0 | 0 | 0 | 0 | 0 | 0 | 0
2002-11-27 | 0 | 0 | 0 | 0 | 0 | 0 | 0 | 0 | 0 | 0
2002-11-28 | 1 | 0 | 0 | 0 | 0 | 1 | 0 | 0 | 0 | 0
2002-11-29 | 1 | 0 | 0 | 0 | 0 | 0 | 1 | 0 | 0 | 0
2002-11-30 | 0 | 0 | 0 | 0 | 0 | 0 | 0 | 0 | 0 | 0
2002-12-01 | 0 | 0 | 0 | 0 | 0 | 0 | 0 | 0 | 0 | 0
2002-12-02 | 0 | 0 | 0 | 0 | 0 | 0 | 0 | 0 | 0 | 0
2002-12-03 | 0 | 0 | 0 | 0 | 0 | 0 | 0 | 0 | 0 | 0
2002-12-04 | 0 | 0 | 0 | 0 | 0 | 0 | 0 | 0 | 0 | 0
2002-12-05 | 0 | 0 | 0 | 0 | 0 | 0 | 0 | 0 | 0 | 0
2002-12-06 | 0 | 0 | 0 | 0 | 0 | 0 | 0 | 0 | 0 | 0
2002-12-07 | 0 | 0 | 0 | 0 | 0 | 0 | 0 | 0 | 0 | 0
2002-12-08 | 0 | 0 | 0 | 0 | 0 | 0 | 0 | 0 | 0 | 0
2002-12-09 | 0 | 0 | 0 | 0 | 0 | 0 | 0 | 0 | 0 | 0
2002-12-10 | 0 | 0 | 0 | 0 | 0 | 0 | 0 | 0 | 0 | 0
2002-12-11 | 0 | 0 | 0 | 0 | 0 | 0 | 0 | 0 | 0 | 0
2002-12-12 | 0 | 0 | 0 | 0 | 0 | 0 | 0 | 0 | 0 | 0
2002-12-13 | 0 | 0 | 0 | 0 | 0 | 0 | 0 | 0 | 0 | 0
2002-12-14 | 0 | 0 | 0 | 0 | 0 | 0 | 0 | 0 | 0 | 0
2002-12-15 | 0 | 0 | 0 | 0 | 0 | 0 | 0 | 0 | 0 | 0
2002-12-16 | 0 | 0 | 0 | 0 | 0 | 0 | 0 | 0 | 0 | 0
2002-12-17 | 0 | 0 | 0 | 0 | 0 | 0 | 0 | 0 | 0 | 0
2002-12-18 | 0 | 0 | 0 | 0 | 0 | 0 | 0 | 0 | 1 | 0
2002-12-19 | 0 | 0 | 0 | 0 | 0 | 0 | 0 | 0 | 1 | 0
2002-12-20 | 0 | 0 | 0 | 0 | 0 | 0 | 0 | 0 | 1 | 0
2002-12-21 | 0 | 0 | 0 | 0 | 0 | 0 | 0 | 0 | 0 | 0
2002-12-22 | 0 | 0 | 0 | 0 | 0 | 0 | 0 | 0 | 0 | 0
2002-12-23 | 0 | 0 | 0 | 0 | 0 | 0 | 0 | 0 | 1 | 0
2002-12-24 | 0 | 0 | 0 | 0 | 0 | 0 | 0 | 0 | 1 | 0
2002-12-25 | 1 | 0 | 0 | 0 | 0 | 0 | 0 | 1 | 0 | 0
2002-12-26 | 0 | 0 | 0 | 0 | 0 | 0 | 0 | 0 | 0 | 1
2002-12-27 | 0 | 0 | 0 | 0 | 0 | 0 | 0 | 0 | 0 | 1
2002-12-28 | 0 | 0 | 0 | 0 | 0 | 0 | 0 | 0 | 0 | 0
2002-12-29 | 0 | 0 | 0 | 0 | 0 | 0 | 0 | 0 | 0 | 0
2002-12-30 | 0 | 0 | 0 | 0 | 0 | 0 | 0 | 0 | 0 | 1
2002-12-31 | 0 | 0 | 0 | 0 | 0 | 0 | 0 | 0 | 0 | 1
2003-01-01 | 1 | 1 | 0 | 0 | 0 | 0 | 0 | 0 | 0 | 0
2003-01-02 | 0 | 0 | 0 | 0 | 0 | 0 | 0 | 0 | 0 | 0
2003-01-03 | 0 | 0 | 0 | 0 | 0 | 0 | 0 | 0 | 0 | 0
2003-01-04 | 0 | 0 | 0 | 0 | 0 | 0 | 0 | 0 | 0 | 0
2003-01-05 | 0 | 0 | 0 | 0 | 0 | 0 | 0 | 0 | 0 | 0
2003-01-06 | 0 | 0 | 0 | 0 | 0 | 0 | 0 | 0 | 0 | 0
2003-01-07 | 0 | 0 | 0 | 0 | 0 | 0 | 0 | 0 | 0 | 0
2003-01-08 | 0 | 0 | 0 | 0 | 0 | 0 | 0 | 0 | 0 | 0
2003-01-09 | 0 | 0 | 0 | 0 | 0 | 0 | 0 | 0 | 0 | 0
2003-01-10 | 0 | 0 | 0 | 0 | 0 | 0 | 0 | 0 | 0 | 0
2003-01-11 | 0 | 0 | 0 | 0 | 0 | 0 | 0 | 0 | 0 | 0
2003-01-12 | 0 | 0 | 0 | 0 | 0 | 0 | 0 | 0 | 0 | 0
2003-01-13 | 0 | 0 | 0 | 0 | 0 | 0 | 0 | 0 | 0 | 0
2003-01-14 | 0 | 0 | 0 | 0 | 0 | 0 | 0 | 0 | 0 | 0
2003-01-15 | 0 | 0 | 0 | 0 | 0 | 0 | 0 | 0 | 0 | 0
2003-01-16 | 0 | 0 | 0 | 0 | 0 | 0 | 0 | 0 | 0 | 0
2003-01-17 | 0 | 0 | 0 | 0 | 0 | 0 | 0 | 0 | 0 | 0
2003-01-18 | 0 | 0 | 0 | 0 | 0 | 0 | 0 | 0 | 0 | 0
2003-01-19 | 0 | 0 | 0 | 0 | 0 | 0 | 0 | 0 | 0 | 0
2003-01-20 | 0 | 0 | 0 | 0 | 0 | 0 | 0 | 0 | 0 | 0
2003-01-21 | 0 | 0 | 0 | 0 | 0 | 0 | 0 | 0 | 0 | 0
2003-01-22 | 0 | 0 | 0 | 0 | 0 | 0 | 0 | 0 | 0 | 0
2003-01-23 | 0 | 0 | 0 | 0 | 0 | 0 | 0 | 0 | 0 | 0
2003-01-24 | 0 | 0 | 0 | 0 | 0 | 0 | 0 | 0 | 0 | 0
2003-01-25 | 0 | 0 | 0 | 0 | 0 | 0 | 0 | 0 | 0 | 0
2003-01-26 | 0 | 0 | 0 | 0 | 0 | 0 | 0 | 0 | 0 | 0
2003-01-27 | 0 | 0 | 0 | 0 | 0 | 0 | 0 | 0 | 0 | 0
2003-01-28 | 0 | 0 | 0 | 0 | 0 | 0 | 0 | 0 | 0 | 0
2003-01-29 | 0 | 0 | 0 | 0 | 0 | 0 | 0 | 0 | 0 | 0
2003-01-30 | 0 | 0 | 0 | 0 | 0 | 0 | 0 | 0 | 0 | 0
2003-01-31 | 0 | 0 | 0 | 0 | 0 | 0 | 0 | 0 | 0 | 0
2003-02-01 | 0 | 0 | 0 | 0 | 0 | 0 | 0 | 0 | 0 | 0
2003-02-02 | 0 | 0 | 0 | 0 | 0 | 0 | 0 | 0 | 0 | 0
2003-02-03 | 0 | 0 | 0 | 0 | 0 | 0 | 0 | 0 | 0 | 0
2003-02-04 | 0 | 0 | 0 | 0 | 0 | 0 | 0 | 0 | 0 | 0
2003-02-05 | 0 | 0 | 0 | 0 | 0 | 0 | 0 | 0 | 0 | 0
2003-02-06 | 0 | 0 | 0 | 0 | 0 | 0 | 0 | 0 | 0 | 0
2003-02-07 | 0 | 0 | 0 | 0 | 0 | 0 | 0 | 0 | 0 | 0
2003-02-08 | 0 | 0 | 0 | 0 | 0 | 0 | 0 | 0 | 0 | 0
2003-02-09 | 0 | 0 | 0 | 0 | 0 | 0 | 0 | 0 | 0 | 0
2003-02-10 | 0 | 0 | 0 | 0 | 0 | 0 | 0 | 0 | 0 | 0
2003-02-11 | 0 | 0 | 0 | 0 | 0 | 0 | 0 | 0 | 0 | 0
2003-02-12 | 0 | 0 | 0 | 0 | 0 | 0 | 0 | 0 | 0 | 0
2003-02-13 | 0 | 0 | 0 | 0 | 0 | 0 | 0 | 0 | 0 | 0
2003-02-14 | 0 | 0 | 0 | 0 | 0 | 0 | 0 | 0 | 0 | 0
2003-02-15 | 0 | 0 | 0 | 0 | 0 | 0 | 0 | 0 | 0 | 0
2003-02-16 | 0 | 0 | 0 | 0 | 0 | 0 | 0 | 0 | 0 | 0
2003-02-17 | 0 | 0 | 0 | 0 | 0 | 0 | 0 | 0 | 0 | 0
2003-02-18 | 0 | 0 | 0 | 0 | 0 | 0 | 0 | 0 | 0 | 0
2003-02-19 | 0 | 0 | 0 | 0 | 0 | 0 | 0 | 0 | 0 | 0
2003-02-20 | 0 | 0 | 0 | 0 | 0 | 0 | 0 | 0 | 0 | 0
2003-02-21 | 0 | 0 | 0 | 0 | 0 | 0 | 0 | 0 | 0 | 0
2003-02-22 | 0 | 0 | 0 | 0 | 0 | 0 | 0 | 0 | 0 | 0
2003-02-23 | 0 | 0 | 0 | 0 | 0 | 0 | 0 | 0 | 0 | 0
2003-02-24 | 0 | 0 | 0 | 0 | 0 | 0 | 0 | 0 | 0 | 0
2003-02-25 | 0 | 0 | 0 | 0 | 0 | 0 | 0 | 0 | 0 | 0
2003-02-26 | 0 | 0 | 0 | 0 | 0 | 0 | 0 | 0 | 0 | 0
2003-02-27 | 0 | 0 | 0 | 0 | 0 | 0 | 0 | 0 | 0 | 0
2003-02-28 | 0 | 0 | 0 | 0 | 0 | 0 | 0 | 0 | 0 | 0
2003-03-01 | 0 | 0 | 0 | 0 | 0 | 0 | 0 | 0 | 0 | 0
2003-03-02 | 0 | 0 | 0 | 0 | 0 | 0 | 0 | 0 | 0 | 0
2003-03-03 | 0 | 0 | 0 | 0 | 0 | 0 | 0 | 0 | 0 | 0
2003-03-04 | 0 | 0 | 0 | 0 | 0 | 0 | 0 | 0 | 0 | 0
2003-03-05 | 0 | 0 | 0 | 0 | 0 | 0 | 0 | 0 | 0 | 0
2003-03-06 | 0 | 0 | 0 | 0 | 0 | 0 | 0 | 0 | 0 | 0
2003-03-07 | 0 | 0 | 0 | 0 | 0 | 0 | 0 | 0 | 0 | 0
2003-03-08 | 0 | 0 | 0 | 0 | 0 | 0 | 0 | 0 | 0 | 0
2003-03-09 | 0 | 0 | 0 | 0 | 0 | 0 | 0 | 0 | 0 | 0
2003-03-10 | 0 | 0 | 0 | 0 | 0 | 0 | 0 | 0 | 0 | 0
2003-03-11 | 0 | 0 | 0 | 0 | 0 | 0 | 0 | 0 | 0 | 0
2003-03-12 | 0 | 0 | 0 | 0 | 0 | 0 | 0 | 0 | 0 | 0
2003-03-13 | 0 | 0 | 0 | 0 | 0 | 0 | 0 | 0 | 0 | 0
2003-03-14 | 0 | 0 | 0 | 0 | 0 | 0 | 0 | 0 | 0 | 0
2003-03-15 | 0 | 0 | 0 | 0 | 0 | 0 | 0 | 0 | 0 | 0
2003-03-16 | 0 | 0 | 0 | 0 | 0 | 0 | 0 | 0 | 0 | 0
2003-03-17 | 0 | 0 | 0 | 0 | 0 | 0 | 0 | 0 | 0 | 0
2003-03-18 | 0 | 0 | 0 | 0 | 0 | 0 | 0 | 0 | 0 | 0
2003-03-19 | 0 | 0 | 0 | 0 | 0 | 0 | 0 | 0 | 0 | 0
2003-03-20 | 0 | 0 | 0 | 0 | 0 | 0 | 0 | 0 | 0 | 0
2003-03-21 | 0 | 0 | 0 | 0 | 0 | 0 | 0 | 0 | 0 | 0
2003-03-22 | 0 | 0 | 0 | 0 | 0 | 0 | 0 | 0 | 0 | 0
2003-03-23 | 0 | 0 | 0 | 0 | 0 | 0 | 0 | 0 | 0 | 0
2003-03-24 | 0 | 0 | 0 | 0 | 0 | 0 | 0 | 0 | 0 | 0
2003-03-25 | 0 | 0 | 0 | 0 | 0 | 0 | 0 | 0 | 0 | 0
2003-03-26 | 0 | 0 | 0 | 0 | 0 | 0 | 0 | 0 | 0 | 0
2003-03-27 | 0 | 0 | 0 | 0 | 0 | 0 | 0 | 0 | 0 | 0
2003-03-28 | 0 | 0 | 0 | 0 | 0 | 0 | 0 | 0 | 0 | 0
2003-03-29 | 0 | 0 | 0 | 0 | 0 | 0 | 0 | 0 | 0 | 0
2003-03-30 | 0 | 0 | 0 | 0 | 0 | 0 | 0 | 0 | 0 | 0
2003-03-31 | 0 | 0 | 0 | 0 | 0 | 0 | 0 | 0 | 0 | 0
2003-04-01 | 0 | 0 | 0 | 0 | 0 | 0 | 0 | 0 | 0 | 0
2003-04-02 | 0 | 0 | 0 | 0 | 0 | 0 | 0 | 0 | 0 | 0
2003-04-03 | 0 | 0 | 0 | 0 | 0 | 0 | 0 | 0 | 0 | 0
2003-04-04 | 0 | 0 | 0 | 0 | 0 | 0 | 0 | 0 | 0 | 0
2003-04-05 | 0 | 0 | 0 | 0 | 0 | 0 | 0 | 0 | 0 | 0
2003-04-06 | 0 | 0 | 0 | 0 | 0 | 0 | 0 | 0 | 0 | 0
2003-04-07 | 0 | 0 | 0 | 0 | 0 | 0 | 0 | 0 | 0 | 0
2003-04-08 | 0 | 0 | 0 | 0 | 0 | 0 | 0 | 0 | 0 | 0
2003-04-09 | 0 | 0 | 0 | 0 | 0 | 0 | 0 | 0 | 0 | 0
2003-04-10 | 0 | 0 | 0 | 0 | 0 | 0 | 0 | 0 | 0 | 0
2003-04-11 | 0 | 0 | 0 | 0 | 0 | 0 | 0 | 0 | 0 | 0
2003-04-12 | 0 | 0 | 0 | 0 | 0 | 0 | 0 | 0 | 0 | 0
2003-04-13 | 0 | 0 | 0 | 0 | 0 | 0 | 0 | 0 | 0 | 0
2003-04-14 | 0 | 0 | 0 | 0 | 0 | 0 | 0 | 0 | 0 | 0
2003-04-15 | 0 | 0 | 0 | 0 | 0 | 0 | 0 | 0 | 0 | 0
2003-04-16 | 0 | 0 | 0 | 0 | 0 | 0 | 0 | 0 | 0 | 0
2003-04-17 | 0 | 0 | 0 | 0 | 0 | 0 | 0 | 0 | 0 | 0
2003-04-18 | 0 | 0 | 0 | 0 | 0 | 0 | 0 | 0 | 0 | 0
2003-04-19 | 0 | 0 | 0 | 0 | 0 | 0 | 0 | 0 | 0 | 0
2003-04-20 | 0 | 0 | 0 | 0 | 0 | 0 | 0 | 0 | 0 | 0
2003-04-21 | 0 | 0 | 0 | 0 | 0 | 0 | 0 | 0 | 0 | 0
2003-04-22 | 0 | 0 | 0 | 0 | 0 | 0 | 0 | 0 | 0 | 0
2003-04-23 | 0 | 0 | 0 | 0 | 0 | 0 | 0 | 0 | 0 | 0
2003-04-24 | 0 | 0 | 0 | 0 | 0 | 0 | 0 | 0 | 0 | 0
2003-04-25 | 0 | 0 | 0 | 0 | 0 | 0 | 0 | 0 | 0 | 0
2003-04-26 | 0 | 0 | 0 | 0 | 0 | 0 | 0 | 0 | 0 | 0
2003-04-27 | 0 | 0 | 0 | 0 | 0 | 0 | 0 | 0 | 0 | 0
2003-04-28 | 0 | 0 | 0 | 0 | 0 | 0 | 0 | 0 | 0 | 0
2003-04-29 | 0 | 0 | 0 | 0 | 0 | 0 | 0 | 0 | 0 | 0
2003-04-30 | 0 | 0 | 0 | 0 | 0 | 0 | 0 | 0 | 0 | 0
2003-05-01 | 0 | 0 | 0 | 0 | 0 | 0 | 0 | 0 | 0 | 0
2003-05-02 | 0 | 0 | 0 | 0 | 0 | 0 | 0 | 0 | 0 | 0
2003-05-03 | 0 | 0 | 0 | 0 | 0 | 0 | 0 | 0 | 0 | 0
2003-05-04 | 0 | 0 | 0 | 0 | 0 | 0 | 0 | 0 | 0 | 0
2003-05-05 | 0 | 0 | 0 | 0 | 0 | 0 | 0 | 0 | 0 | 0
2003-05-06 | 0 | 0 | 0 | 0 | 0 | 0 | 0 | 0 | 0 | 0
2003-05-07 | 0 | 0 | 0 | 0 | 0 | 0 | 0 | 0 | 0 | 0
2003-05-08 | 0 | 0 | 0 | 0 | 0 | 0 | 0 | 0 | 0 | 0
2003-05-09 | 0 | 0 | 0 | 0 | 0 | 0 | 0 | 0 | 0 | 0
2003-05-10 | 0 | 0 | 0 | 0 | 0 | 0 | 0 | 0 | 0 | 0
2003-05-11 | 0 | 0 | 0 | 0 | 0 | 0 | 0 | 0 | 0 | 0
2003-05-12 | 0 | 0 | 0 | 0 | 0 | 0 | 0 | 0 | 0 | 0
2003-05-13 | 0 | 0 | 0 | 0 | 0 | 0 | 0 | 0 | 0 | 0
2003-05-14 | 0 | 0 | 0 | 0 | 0 | 0 | 0 | 0 | 0 | 0
2003-05-15 | 0 | 0 | 0 | 0 | 0 | 0 | 0 | 0 | 0 | 0
2003-05-16 | 0 | 0 | 0 | 0 | 0 | 0 | 0 | 0 | 0 | 0
2003-05-17 | 0 | 0 | 0 | 0 | 0 | 0 | 0 | 0 | 0 | 0
2003-05-18 | 0 | 0 | 0 | 0 | 0 | 0 | 0 | 0 | 0 | 0
2003-05-19 | 0 | 0 | 0 | 0 | 0 | 0 | 0 | 0 | 0 | 0
2003-05-20 | 0 | 0 | 0 | 0 | 0 | 0 | 0 | 0 | 0 | 0
2003-05-21 | 0 | 0 | 0 | 0 | 0 | 0 | 0 | 0 | 0 | 0
2003-05-22 | 0 | 0 | 0 | 0 | 0 | 0 | 0 | 0 | 0 | 0
2003-05-23 | 0 | 0 | 0 | 0 | 0 | 0 | 0 | 0 | 0 | 0
2003-05-24 | 0 | 0 | 0 | 0 | 0 | 0 | 0 | 0 | 0 | 0
2003-05-25 | 0 | 0 | 0 | 0 | 0 | 0 | 0 | 0 | 0 | 0
2003-05-26 | 1 | 0 | 1 | 0 | 0 | 0 | 0 | 0 | 0 | 0
2003-05-27 | 0 | 0 | 0 | 0 | 0 | 0 | 0 | 0 | 0 | 0
2003-05-28 | 0 | 0 | 0 | 0 | 0 | 0 | 0 | 0 | 0 | 0
2003-05-29 | 0 | 0 | 0 | 0 | 0 | 0 | 0 | 0 | 0 | 0
2003-05-30 | 0 | 0 | 0 | 0 | 0 | 0 | 0 | 0 | 0 | 0
2003-05-31 | 0 | 0 | 0 | 0 | 0 | 0 | 0 | 0 | 0 | 0
2003-06-01 | 0 | 0 | 0 | 0 | 0 | 0 | 0 | 0 | 0 | 0
2003-06-02 | 0 | 0 | 0 | 0 | 0 | 0 | 0 | 0 | 0 | 0
2003-06-03 | 0 | 0 | 0 | 0 | 0 | 0 | 0 | 0 | 0 | 0
2003-06-04 | 0 | 0 | 0 | 0 | 0 | 0 | 0 | 0 | 0 | 0
2003-06-05 | 0 | 0 | 0 | 0 | 0 | 0 | 0 | 0 | 0 | 0
2003-06-06 | 0 | 0 | 0 | 0 | 0 | 0 | 0 | 0 | 0 | 0
2003-06-07 | 0 | 0 | 0 | 0 | 0 | 0 | 0 | 0 | 0 | 0
2003-06-08 | 0 | 0 | 0 | 0 | 0 | 0 | 0 | 0 | 0 | 0
2003-06-09 | 0 | 0 | 0 | 0 | 0 | 0 | 0 | 0 | 0 | 0
2003-06-10 | 0 | 0 | 0 | 0 | 0 | 0 | 0 | 0 | 0 | 0
2003-06-11 | 0 | 0 | 0 | 0 | 0 | 0 | 0 | 0 | 0 | 0
2003-06-12 | 0 | 0 | 0 | 0 | 0 | 0 | 0 | 0 | 0 | 0
2003-06-13 | 0 | 0 | 0 | 0 | 0 | 0 | 0 | 0 | 0 | 0
2003-06-14 | 0 | 0 | 0 | 0 | 0 | 0 | 0 | 0 | 0 | 0
2003-06-15 | 0 | 0 | 0 | 0 | 0 | 0 | 0 | 0 | 0 | 0
2003-06-16 | 0 | 0 | 0 | 0 | 0 | 0 | 0 | 0 | 0 | 0
2003-06-17 | 0 | 0 | 0 | 0 | 0 | 0 | 0 | 0 | 0 | 0
2003-06-18 | 0 | 0 | 0 | 0 | 0 | 0 | 0 | 0 | 0 | 0
2003-06-19 | 0 | 0 | 0 | 0 | 0 | 0 | 0 | 0 | 0 | 0
2003-06-20 | 0 | 0 | 0 | 0 | 0 | 0 | 0 | 0 | 0 | 0
2003-06-21 | 0 | 0 | 0 | 0 | 0 | 0 | 0 | 0 | 0 | 0
2003-06-22 | 0 | 0 | 0 | 0 | 0 | 0 | 0 | 0 | 0 | 0
2003-06-23 | 0 | 0 | 0 | 0 | 0 | 0 | 0 | 0 | 0 | 0
2003-06-24 | 0 | 0 | 0 | 0 | 0 | 0 | 0 | 0 | 0 | 0
2003-06-25 | 0 | 0 | 0 | 0 | 0 | 0 | 0 | 0 | 0 | 0
2003-06-26 | 0 | 0 | 0 | 0 | 0 | 0 | 0 | 0 | 0 | 0
2003-06-27 | 0 | 0 | 0 | 0 | 0 | 0 | 0 | 0 | 0 | 0
2003-06-28 | 0 | 0 | 0 | 0 | 0 | 0 | 0 | 0 | 0 | 0
2003-06-29 | 0 | 0 | 0 | 0 | 0 | 0 | 0 | 0 | 0 | 0
2003-06-30 | 0 | 0 | 0 | 0 | 0 | 0 | 0 | 0 | 0 | 0
2003-07-01 | 0 | 0 | 0 | 0 | 0 | 0 | 0 | 0 | 0 | 0
2003-07-02 | 0 | 0 | 0 | 0 | 0 | 0 | 0 | 0 | 0 | 0
2003-07-03 | 0 | 0 | 0 | 0 | 0 | 0 | 0 | 0 | 0 | 0
2003-07-04 | 1 | 0 | 0 | 1 | 0 | 0 | 0 | 0 | 0 | 0
2003-07-05 | 0 | 0 | 0 | 0 | 0 | 0 | 0 | 0 | 0 | 0
2003-07-06 | 0 | 0 | 0 | 0 | 0 | 0 | 0 | 0 | 0 | 0
2003-07-07 | 0 | 0 | 0 | 0 | 0 | 0 | 0 | 0 | 0 | 0
2003-07-08 | 0 | 0 | 0 | 0 | 0 | 0 | 0 | 0 | 0 | 0
2003-07-09 | 0 | 0 | 0 | 0 | 0 | 0 | 0 | 0 | 0 | 0
2003-07-10 | 0 | 0 | 0 | 0 | 0 | 0 | 0 | 0 | 0 | 0
2003-07-11 | 0 | 0 | 0 | 0 | 0 | 0 | 0 | 0 | 0 | 0
2003-07-12 | 0 | 0 | 0 | 0 | 0 | 0 | 0 | 0 | 0 | 0
2003-07-13 | 0 | 0 | 0 | 0 | 0 | 0 | 0 | 0 | 0 | 0
2003-07-14 | 0 | 0 | 0 | 0 | 0 | 0 | 0 | 0 | 0 | 0
2003-07-15 | 0 | 0 | 0 | 0 | 0 | 0 | 0 | 0 | 0 | 0
2003-07-16 | 0 | 0 | 0 | 0 | 0 | 0 | 0 | 0 | 0 | 0
2003-07-17 | 0 | 0 | 0 | 0 | 0 | 0 | 0 | 0 | 0 | 0
2003-07-18 | 0 | 0 | 0 | 0 | 0 | 0 | 0 | 0 | 0 | 0
2003-07-19 | 0 | 0 | 0 | 0 | 0 | 0 | 0 | 0 | 0 | 0
2003-07-20 | 0 | 0 | 0 | 0 | 0 | 0 | 0 | 0 | 0 | 0
2003-07-21 | 0 | 0 | 0 | 0 | 0 | 0 | 0 | 0 | 0 | 0
2003-07-22 | 0 | 0 | 0 | 0 | 0 | 0 | 0 | 0 | 0 | 0
2003-07-23 | 0 | 0 | 0 | 0 | 0 | 0 | 0 | 0 | 0 | 0
2003-07-24 | 0 | 0 | 0 | 0 | 0 | 0 | 0 | 0 | 0 | 0
2003-07-25 | 0 | 0 | 0 | 0 | 0 | 0 | 0 | 0 | 0 | 0
2003-07-26 | 0 | 0 | 0 | 0 | 0 | 0 | 0 | 0 | 0 | 0
2003-07-27 | 0 | 0 | 0 | 0 | 0 | 0 | 0 | 0 | 0 | 0
2003-07-28 | 0 | 0 | 0 | 0 | 0 | 0 | 0 | 0 | 0 | 0
2003-07-29 | 0 | 0 | 0 | 0 | 0 | 0 | 0 | 0 | 0 | 0
2003-07-30 | 0 | 0 | 0 | 0 | 0 | 0 | 0 | 0 | 0 | 0
2003-07-31 | 0 | 0 | 0 | 0 | 0 | 0 | 0 | 0 | 0 | 0
2003-08-01 | 0 | 0 | 0 | 0 | 0 | 0 | 0 | 0 | 0 | 0
2003-08-02 | 0 | 0 | 0 | 0 | 0 | 0 | 0 | 0 | 0 | 0
2003-08-03 | 0 | 0 | 0 | 0 | 0 | 0 | 0 | 0 | 0 | 0
2003-08-04 | 0 | 0 | 0 | 0 | 0 | 0 | 0 | 0 | 0 | 0
2003-08-05 | 0 | 0 | 0 | 0 | 0 | 0 | 0 | 0 | 0 | 0
2003-08-06 | 0 | 0 | 0 | 0 | 0 | 0 | 0 | 0 | 0 | 0
2003-08-07 | 0 | 0 | 0 | 0 | 0 | 0 | 0 | 0 | 0 | 0
2003-08-08 | 0 | 0 | 0 | 0 | 0 | 0 | 0 | 0 | 0 | 0
2003-08-09 | 0 | 0 | 0 | 0 | 0 | 0 | 0 | 0 | 0 | 0
2003-08-10 | 0 | 0 | 0 | 0 | 0 | 0 | 0 | 0 | 0 | 0
2003-08-11 | 0 | 0 | 0 | 0 | 0 | 0 | 0 | 0 | 0 | 0
2003-08-12 | 0 | 0 | 0 | 0 | 0 | 0 | 0 | 0 | 0 | 0
2003-08-13 | 0 | 0 | 0 | 0 | 0 | 0 | 0 | 0 | 0 | 0
2003-08-14 | 0 | 0 | 0 | 0 | 0 | 0 | 0 | 0 | 0 | 0
2003-08-15 | 0 | 0 | 0 | 0 | 0 | 0 | 0 | 0 | 0 | 0
2003-08-16 | 0 | 0 | 0 | 0 | 0 | 0 | 0 | 0 | 0 | 0
2003-08-17 | 0 | 0 | 0 | 0 | 0 | 0 | 0 | 0 | 0 | 0
2003-08-18 | 0 | 0 | 0 | 0 | 0 | 0 | 0 | 0 | 0 | 0
2003-08-19 | 0 | 0 | 0 | 0 | 0 | 0 | 0 | 0 | 0 | 0
2003-08-20 | 0 | 0 | 0 | 0 | 0 | 0 | 0 | 0 | 0 | 0
2003-08-21 | 0 | 0 | 0 | 0 | 0 | 0 | 0 | 0 | 0 | 0
2003-08-22 | 0 | 0 | 0 | 0 | 0 | 0 | 0 | 0 | 0 | 0
2003-08-23 | 0 | 0 | 0 | 0 | 0 | 0 | 0 | 0 | 0 | 0
2003-08-24 | 0 | 0 | 0 | 0 | 0 | 0 | 0 | 0 | 0 | 0
2003-08-25 | 0 | 0 | 0 | 0 | 0 | 0 | 0 | 0 | 0 | 0
2003-08-26 | 0 | 0 | 0 | 0 | 0 | 0 | 0 | 0 | 0 | 0
2003-08-27 | 0 | 0 | 0 | 0 | 0 | 0 | 0 | 0 | 0 | 0
2003-08-28 | 0 | 0 | 0 | 0 | 0 | 0 | 0 | 0 | 0 | 0
2003-08-29 | 0 | 0 | 0 | 0 | 0 | 0 | 0 | 0 | 0 | 0
2003-08-30 | 0 | 0 | 0 | 0 | 0 | 0 | 0 | 0 | 0 | 0
2003-08-31 | 0 | 0 | 0 | 0 | 0 | 0 | 0 | 0 | 0 | 0
2003-09-01 | 1 | 0 | 0 | 0 | 1 | 0 | 0 | 0 | 0 | 0
2003-09-02 | 0 | 0 | 0 | 0 | 0 | 0 | 0 | 0 | 0 | 0
2003-09-03 | 0 | 0 | 0 | 0 | 0 | 0 | 0 | 0 | 0 | 0
2003-09-04 | 0 | 0 | 0 | 0 | 0 | 0 | 0 | 0 | 0 | 0
2003-09-05 | 0 | 0 | 0 | 0 | 0 | 0 | 0 | 0 | 0 | 0
2003-09-06 | 0 | 0 | 0 | 0 | 0 | 0 | 0 | 0 | 0 | 0
2003-09-07 | 0 | 0 | 0 | 0 | 0 | 0 | 0 | 0 | 0 | 0
2003-09-08 | 0 | 0 | 0 | 0 | 0 | 0 | 0 | 0 | 0 | 0
2003-09-09 | 0 | 0 | 0 | 0 | 0 | 0 | 0 | 0 | 0 | 0
2003-09-10 | 0 | 0 | 0 | 0 | 0 | 0 | 0 | 0 | 0 | 0
2003-09-11 | 0 | 0 | 0 | 0 | 0 | 0 | 0 | 0 | 0 | 0
2003-09-12 | 0 | 0 | 0 | 0 | 0 | 0 | 0 | 0 | 0 | 0
2003-09-13 | 0 | 0 | 0 | 0 | 0 | 0 | 0 | 0 | 0 | 0
2003-09-14 | 0 | 0 | 0 | 0 | 0 | 0 | 0 | 0 | 0 | 0
2003-09-15 | 0 | 0 | 0 | 0 | 0 | 0 | 0 | 0 | 0 | 0
2003-09-16 | 0 | 0 | 0 | 0 | 0 | 0 | 0 | 0 | 0 | 0
2003-09-17 | 0 | 0 | 0 | 0 | 0 | 0 | 0 | 0 | 0 | 0
2003-09-18 | 0 | 0 | 0 | 0 | 0 | 0 | 0 | 0 | 0 | 0
2003-09-19 | 0 | 0 | 0 | 0 | 0 | 0 | 0 | 0 | 0 | 0
2003-09-20 | 0 | 0 | 0 | 0 | 0 | 0 | 0 | 0 | 0 | 0
2003-09-21 | 0 | 0 | 0 | 0 | 0 | 0 | 0 | 0 | 0 | 0
2003-09-22 | 0 | 0 | 0 | 0 | 0 | 0 | 0 | 0 | 0 | 0
2003-09-23 | 0 | 0 | 0 | 0 | 0 | 0 | 0 | 0 | 0 | 0
2003-09-24 | 0 | 0 | 0 | 0 | 0 | 0 | 0 | 0 | 0 | 0
2003-09-25 | 0 | 0 | 0 | 0 | 0 | 0 | 0 | 0 | 0 | 0
2003-09-26 | 0 | 0 | 0 | 0 | 0 | 0 | 0 | 0 | 0 | 0
2003-09-27 | 0 | 0 | 0 | 0 | 0 | 0 | 0 | 0 | 0 | 0
2003-09-28 | 0 | 0 | 0 | 0 | 0 | 0 | 0 | 0 | 0 | 0
2003-09-29 | 0 | 0 | 0 | 0 | 0 | 0 | 0 | 0 | 0 | 0
2003-09-30 | 0 | 0 | 0 | 0 | 0 | 0 | 0 | 0 | 0 | 0
2003-10-01 | 0 | 0 | 0 | 0 | 0 | 0 | 0 | 0 | 0 | 0
2003-10-02 | 0 | 0 | 0 | 0 | 0 | 0 | 0 | 0 | 0 | 0
2003-10-03 | 0 | 0 | 0 | 0 | 0 | 0 | 0 | 0 | 0 | 0
2003-10-04 | 0 | 0 | 0 | 0 | 0 | 0 | 0 | 0 | 0 | 0
2003-10-05 | 0 | 0 | 0 | 0 | 0 | 0 | 0 | 0 | 0 | 0
2003-10-06 | 0 | 0 | 0 | 0 | 0 | 0 | 0 | 0 | 0 | 0
2003-10-07 | 0 | 0 | 0 | 0 | 0 | 0 | 0 | 0 | 0 | 0
2003-10-08 | 0 | 0 | 0 | 0 | 0 | 0 | 0 | 0 | 0 | 0
2003-10-09 | 0 | 0 | 0 | 0 | 0 | 0 | 0 | 0 | 0 | 0
2003-10-10 | 0 | 0 | 0 | 0 | 0 | 0 | 0 | 0 | 0 | 0
2003-10-11 | 0 | 0 | 0 | 0 | 0 | 0 | 0 | 0 | 0 | 0
2003-10-12 | 0 | 0 | 0 | 0 | 0 | 0 | 0 | 0 | 0 | 0
2003-10-13 | 0 | 0 | 0 | 0 | 0 | 0 | 0 | 0 | 0 | 0
2003-10-14 | 0 | 0 | 0 | 0 | 0 | 0 | 0 | 0 | 0 | 0
2003-10-15 | 0 | 0 | 0 | 0 | 0 | 0 | 0 | 0 | 0 | 0
2003-10-16 | 0 | 0 | 0 | 0 | 0 | 0 | 0 | 0 | 0 | 0
2003-10-17 | 0 | 0 | 0 | 0 | 0 | 0 | 0 | 0 | 0 | 0
2003-10-18 | 0 | 0 | 0 | 0 | 0 | 0 | 0 | 0 | 0 | 0
2003-10-19 | 0 | 0 | 0 | 0 | 0 | 0 | 0 | 0 | 0 | 0
2003-10-20 | 0 | 0 | 0 | 0 | 0 | 0 | 0 | 0 | 0 | 0
2003-10-21 | 0 | 0 | 0 | 0 | 0 | 0 | 0 | 0 | 0 | 0
2003-10-22 | 0 | 0 | 0 | 0 | 0 | 0 | 0 | 0 | 0 | 0
2003-10-23 | 0 | 0 | 0 | 0 | 0 | 0 | 0 | 0 | 0 | 0
2003-10-24 | 0 | 0 | 0 | 0 | 0 | 0 | 0 | 0 | 0 | 0
2003-10-25 | 0 | 0 | 0 | 0 | 0 | 0 | 0 | 0 | 0 | 0
2003-10-26 | 0 | 0 | 0 | 0 | 0 | 0 | 0 | 0 | 0 | 0
2003-10-27 | 0 | 0 | 0 | 0 | 0 | 0 | 0 | 0 | 0 | 0
2003-10-28 | 0 | 0 | 0 | 0 | 0 | 0 | 0 | 0 | 0 | 0
2003-10-29 | 0 | 0 | 0 | 0 | 0 | 0 | 0 | 0 | 0 | 0
2003-10-30 | 0 | 0 | 0 | 0 | 0 | 0 | 0 | 0 | 0 | 0
2003-10-31 | 0 | 0 | 0 | 0 | 0 | 0 | 0 | 0 | 0 | 0
2003-11-01 | 0 | 0 | 0 | 0 | 0 | 0 | 0 | 0 | 0 | 0
2003-11-02 | 0 | 0 | 0 | 0 | 0 | 0 | 0 | 0 | 0 | 0
2003-11-03 | 0 | 0 | 0 | 0 | 0 | 0 | 0 | 0 | 0 | 0
2003-11-04 | 0 | 0 | 0 | 0 | 0 | 0 | 0 | 0 | 0 | 0
2003-11-05 | 0 | 0 | 0 | 0 | 0 | 0 | 0 | 0 | 0 | 0
2003-11-06 | 0 | 0 | 0 | 0 | 0 | 0 | 0 | 0 | 0 | 0
2003-11-07 | 0 | 0 | 0 | 0 | 0 | 0 | 0 | 0 | 0 | 0
2003-11-08 | 0 | 0 | 0 | 0 | 0 | 0 | 0 | 0 | 0 | 0
2003-11-09 | 0 | 0 | 0 | 0 | 0 | 0 | 0 | 0 | 0 | 0
2003-11-10 | 0 | 0 | 0 | 0 | 0 | 0 | 0 | 0 | 0 | 0
2003-11-11 | 0 | 0 | 0 | 0 | 0 | 0 | 0 | 0 | 0 | 0
2003-11-12 | 0 | 0 | 0 | 0 | 0 | 0 | 0 | 0 | 0 | 0
2003-11-13 | 0 | 0 | 0 | 0 | 0 | 0 | 0 | 0 | 0 | 0
2003-11-14 | 0 | 0 | 0 | 0 | 0 | 0 | 0 | 0 | 0 | 0
2003-11-15 | 0 | 0 | 0 | 0 | 0 | 0 | 0 | 0 | 0 | 0
2003-11-16 | 0 | 0 | 0 | 0 | 0 | 0 | 0 | 0 | 0 | 0
2003-11-17 | 0 | 0 | 0 | 0 | 0 | 0 | 0 | 0 | 0 | 0
2003-11-18 | 0 | 0 | 0 | 0 | 0 | 0 | 0 | 0 | 0 | 0
2003-11-19 | 0 | 0 | 0 | 0 | 0 | 0 | 0 | 0 | 0 | 0
2003-11-20 | 0 | 0 | 0 | 0 | 0 | 0 | 0 | 0 | 0 | 0
2003-11-21 | 0 | 0 | 0 | 0 | 0 | 0 | 0 | 0 | 0 | 0
2003-11-22 | 0 | 0 | 0 | 0 | 0 | 0 | 0 | 0 | 0 | 0
2003-11-23 | 0 | 0 | 0 | 0 | 0 | 0 | 0 | 0 | 0 | 0
2003-11-24 | 0 | 0 | 0 | 0 | 0 | 0 | 0 | 0 | 0 | 0
2003-11-25 | 0 | 0 | 0 | 0 | 0 | 0 | 0 | 0 | 0 | 0
2003-11-26 | 0 | 0 | 0 | 0 | 0 | 0 | 0 | 0 | 0 | 0
2003-11-27 | 1 | 0 | 0 | 0 | 0 | 1 | 0 | 0 | 0 | 0
2003-11-28 | 1 | 0 | 0 | 0 | 0 | 0 | 1 | 0 | 0 | 0
2003-11-29 | 0 | 0 | 0 | 0 | 0 | 0 | 0 | 0 | 0 | 0
2003-11-30 | 0 | 0 | 0 | 0 | 0 | 0 | 0 | 0 | 0 | 0
2003-12-01 | 0 | 0 | 0 | 0 | 0 | 0 | 0 | 0 | 0 | 0
2003-12-02 | 0 | 0 | 0 | 0 | 0 | 0 | 0 | 0 | 0 | 0
2003-12-03 | 0 | 0 | 0 | 0 | 0 | 0 | 0 | 0 | 0 | 0
2003-12-04 | 0 | 0 | 0 | 0 | 0 | 0 | 0 | 0 | 0 | 0
2003-12-05 | 0 | 0 | 0 | 0 | 0 | 0 | 0 | 0 | 0 | 0
2003-12-06 | 0 | 0 | 0 | 0 | 0 | 0 | 0 | 0 | 0 | 0
2003-12-07 | 0 | 0 | 0 | 0 | 0 | 0 | 0 | 0 | 0 | 0
2003-12-08 | 0 | 0 | 0 | 0 | 0 | 0 | 0 | 0 | 0 | 0
2003-12-09 | 0 | 0 | 0 | 0 | 0 | 0 | 0 | 0 | 0 | 0
2003-12-10 | 0 | 0 | 0 | 0 | 0 | 0 | 0 | 0 | 0 | 0
2003-12-11 | 0 | 0 | 0 | 0 | 0 | 0 | 0 | 0 | 0 | 0
2003-12-12 | 0 | 0 | 0 | 0 | 0 | 0 | 0 | 0 | 0 | 0
2003-12-13 | 0 | 0 | 0 | 0 | 0 | 0 | 0 | 0 | 0 | 0
2003-12-14 | 0 | 0 | 0 | 0 | 0 | 0 | 0 | 0 | 0 | 0
2003-12-15 | 0 | 0 | 0 | 0 | 0 | 0 | 0 | 0 | 0 | 0
2003-12-16 | 0 | 0 | 0 | 0 | 0 | 0 | 0 | 0 | 0 | 0
2003-12-17 | 0 | 0 | 0 | 0 | 0 | 0 | 0 | 0 | 0 | 0
2003-12-18 | 0 | 0 | 0 | 0 | 0 | 0 | 0 | 0 | 1 | 0
2003-12-19 | 0 | 0 | 0 | 0 | 0 | 0 | 0 | 0 | 1 | 0
2003-12-20 | 0 | 0 | 0 | 0 | 0 | 0 | 0 | 0 | 0 | 0
2003-12-21 | 0 | 0 | 0 | 0 | 0 | 0 | 0 | 0 | 0 | 0
2003-12-22 | 0 | 0 | 0 | 0 | 0 | 0 | 0 | 0 | 1 | 0
2003-12-23 | 0 | 0 | 0 | 0 | 0 | 0 | 0 | 0 | 1 | 0
2003-12-24 | 0 | 0 | 0 | 0 | 0 | 0 | 0 | 0 | 1 | 0
2003-12-25 | 1 | 0 | 0 | 0 | 0 | 0 | 0 | 1 | 0 | 0
2003-12-26 | 0 | 0 | 0 | 0 | 0 | 0 | 0 | 0 | 0 | 1
2003-12-27 | 0 | 0 | 0 | 0 | 0 | 0 | 0 | 0 | 0 | 0
2003-12-28 | 0 | 0 | 0 | 0 | 0 | 0 | 0 | 0 | 0 | 0
2003-12-29 | 0 | 0 | 0 | 0 | 0 | 0 | 0 | 0 | 0 | 1
2003-12-30 | 0 | 0 | 0 | 0 | 0 | 0 | 0 | 0 | 0 | 1
2003-12-31 | 0 | 0 | 0 | 0 | 0 | 0 | 0 | 0 | 0 | 1
2004-01-01 | 1 | 1 | 0 | 0 | 0 | 0 | 0 | 0 | 0 | 0
2004-01-02 | 0 | 0 | 0 | 0 | 0 | 0 | 0 | 0 | 0 | 1
2004-01-03 | 0 | 0 | 0 | 0 | 0 | 0 | 0 | 0 | 0 | 0
2004-01-04 | 0 | 0 | 0 | 0 | 0 | 0 | 0 | 0 | 0 | 0
2004-01-05 | 0 | 0 | 0 | 0 | 0 | 0 | 0 | 0 | 0 | 0
2004-01-06 | 0 | 0 | 0 | 0 | 0 | 0 | 0 | 0 | 0 | 0
2004-01-07 | 0 | 0 | 0 | 0 | 0 | 0 | 0 | 0 | 0 | 0
2004-01-08 | 0 | 0 | 0 | 0 | 0 | 0 | 0 | 0 | 0 | 0
2004-01-09 | 0 | 0 | 0 | 0 | 0 | 0 | 0 | 0 | 0 | 0
2004-01-10 | 0 | 0 | 0 | 0 | 0 | 0 | 0 | 0 | 0 | 0
2004-01-11 | 0 | 0 | 0 | 0 | 0 | 0 | 0 | 0 | 0 | 0
2004-01-12 | 0 | 0 | 0 | 0 | 0 | 0 | 0 | 0 | 0 | 0
2004-01-13 | 0 | 0 | 0 | 0 | 0 | 0 | 0 | 0 | 0 | 0
2004-01-14 | 0 | 0 | 0 | 0 | 0 | 0 | 0 | 0 | 0 | 0
2004-01-15 | 0 | 0 | 0 | 0 | 0 | 0 | 0 | 0 | 0 | 0
2004-01-16 | 0 | 0 | 0 | 0 | 0 | 0 | 0 | 0 | 0 | 0
2004-01-17 | 0 | 0 | 0 | 0 | 0 | 0 | 0 | 0 | 0 | 0
2004-01-18 | 0 | 0 | 0 | 0 | 0 | 0 | 0 | 0 | 0 | 0
2004-01-19 | 0 | 0 | 0 | 0 | 0 | 0 | 0 | 0 | 0 | 0
2004-01-20 | 0 | 0 | 0 | 0 | 0 | 0 | 0 | 0 | 0 | 0
2004-01-21 | 0 | 0 | 0 | 0 | 0 | 0 | 0 | 0 | 0 | 0
2004-01-22 | 0 | 0 | 0 | 0 | 0 | 0 | 0 | 0 | 0 | 0
2004-01-23 | 0 | 0 | 0 | 0 | 0 | 0 | 0 | 0 | 0 | 0
2004-01-24 | 0 | 0 | 0 | 0 | 0 | 0 | 0 | 0 | 0 | 0
2004-01-25 | 0 | 0 | 0 | 0 | 0 | 0 | 0 | 0 | 0 | 0
2004-01-26 | 0 | 0 | 0 | 0 | 0 | 0 | 0 | 0 | 0 | 0
2004-01-27 | 0 | 0 | 0 | 0 | 0 | 0 | 0 | 0 | 0 | 0
2004-01-28 | 0 | 0 | 0 | 0 | 0 | 0 | 0 | 0 | 0 | 0
2004-01-29 | 0 | 0 | 0 | 0 | 0 | 0 | 0 | 0 | 0 | 0
2004-01-30 | 0 | 0 | 0 | 0 | 0 | 0 | 0 | 0 | 0 | 0
2004-01-31 | 0 | 0 | 0 | 0 | 0 | 0 | 0 | 0 | 0 | 0
2004-02-01 | 0 | 0 | 0 | 0 | 0 | 0 | 0 | 0 | 0 | 0
2004-02-02 | 0 | 0 | 0 | 0 | 0 | 0 | 0 | 0 | 0 | 0
2004-02-03 | 0 | 0 | 0 | 0 | 0 | 0 | 0 | 0 | 0 | 0
2004-02-04 | 0 | 0 | 0 | 0 | 0 | 0 | 0 | 0 | 0 | 0
2004-02-05 | 0 | 0 | 0 | 0 | 0 | 0 | 0 | 0 | 0 | 0
2004-02-06 | 0 | 0 | 0 | 0 | 0 | 0 | 0 | 0 | 0 | 0
2004-02-07 | 0 | 0 | 0 | 0 | 0 | 0 | 0 | 0 | 0 | 0
2004-02-08 | 0 | 0 | 0 | 0 | 0 | 0 | 0 | 0 | 0 | 0
2004-02-09 | 0 | 0 | 0 | 0 | 0 | 0 | 0 | 0 | 0 | 0
2004-02-10 | 0 | 0 | 0 | 0 | 0 | 0 | 0 | 0 | 0 | 0
2004-02-11 | 0 | 0 | 0 | 0 | 0 | 0 | 0 | 0 | 0 | 0
2004-02-12 | 0 | 0 | 0 | 0 | 0 | 0 | 0 | 0 | 0 | 0
2004-02-13 | 0 | 0 | 0 | 0 | 0 | 0 | 0 | 0 | 0 | 0
2004-02-14 | 0 | 0 | 0 | 0 | 0 | 0 | 0 | 0 | 0 | 0
2004-02-15 | 0 | 0 | 0 | 0 | 0 | 0 | 0 | 0 | 0 | 0
2004-02-16 | 0 | 0 | 0 | 0 | 0 | 0 | 0 | 0 | 0 | 0
2004-02-17 | 0 | 0 | 0 | 0 | 0 | 0 | 0 | 0 | 0 | 0
2004-02-18 | 0 | 0 | 0 | 0 | 0 | 0 | 0 | 0 | 0 | 0
2004-02-19 | 0 | 0 | 0 | 0 | 0 | 0 | 0 | 0 | 0 | 0
2004-02-20 | 0 | 0 | 0 | 0 | 0 | 0 | 0 | 0 | 0 | 0
2004-02-21 | 0 | 0 | 0 | 0 | 0 | 0 | 0 | 0 | 0 | 0
2004-02-22 | 0 | 0 | 0 | 0 | 0 | 0 | 0 | 0 | 0 | 0
2004-02-23 | 0 | 0 | 0 | 0 | 0 | 0 | 0 | 0 | 0 | 0
2004-02-24 | 0 | 0 | 0 | 0 | 0 | 0 | 0 | 0 | 0 | 0
2004-02-25 | 0 | 0 | 0 | 0 | 0 | 0 | 0 | 0 | 0 | 0
2004-02-26 | 0 | 0 | 0 | 0 | 0 | 0 | 0 | 0 | 0 | 0
2004-02-27 | 0 | 0 | 0 | 0 | 0 | 0 | 0 | 0 | 0 | 0
2004-02-28 | 0 | 0 | 0 | 0 | 0 | 0 | 0 | 0 | 0 | 0
2004-02-29 | 0 | 0 | 0 | 0 | 0 | 0 | 0 | 0 | 0 | 0
2004-03-01 | 0 | 0 | 0 | 0 | 0 | 0 | 0 | 0 | 0 | 0
2004-03-02 | 0 | 0 | 0 | 0 | 0 | 0 | 0 | 0 | 0 | 0
2004-03-03 | 0 | 0 | 0 | 0 | 0 | 0 | 0 | 0 | 0 | 0
2004-03-04 | 0 | 0 | 0 | 0 | 0 | 0 | 0 | 0 | 0 | 0
2004-03-05 | 0 | 0 | 0 | 0 | 0 | 0 | 0 | 0 | 0 | 0
2004-03-06 | 0 | 0 | 0 | 0 | 0 | 0 | 0 | 0 | 0 | 0
2004-03-07 | 0 | 0 | 0 | 0 | 0 | 0 | 0 | 0 | 0 | 0
2004-03-08 | 0 | 0 | 0 | 0 | 0 | 0 | 0 | 0 | 0 | 0
2004-03-09 | 0 | 0 | 0 | 0 | 0 | 0 | 0 | 0 | 0 | 0
2004-03-10 | 0 | 0 | 0 | 0 | 0 | 0 | 0 | 0 | 0 | 0
2004-03-11 | 0 | 0 | 0 | 0 | 0 | 0 | 0 | 0 | 0 | 0
2004-03-12 | 0 | 0 | 0 | 0 | 0 | 0 | 0 | 0 | 0 | 0
2004-03-13 | 0 | 0 | 0 | 0 | 0 | 0 | 0 | 0 | 0 | 0
2004-03-14 | 0 | 0 | 0 | 0 | 0 | 0 | 0 | 0 | 0 | 0
2004-03-15 | 0 | 0 | 0 | 0 | 0 | 0 | 0 | 0 | 0 | 0
2004-03-16 | 0 | 0 | 0 | 0 | 0 | 0 | 0 | 0 | 0 | 0
2004-03-17 | 0 | 0 | 0 | 0 | 0 | 0 | 0 | 0 | 0 | 0
2004-03-18 | 0 | 0 | 0 | 0 | 0 | 0 | 0 | 0 | 0 | 0
2004-03-19 | 0 | 0 | 0 | 0 | 0 | 0 | 0 | 0 | 0 | 0
2004-03-20 | 0 | 0 | 0 | 0 | 0 | 0 | 0 | 0 | 0 | 0
2004-03-21 | 0 | 0 | 0 | 0 | 0 | 0 | 0 | 0 | 0 | 0
2004-03-22 | 0 | 0 | 0 | 0 | 0 | 0 | 0 | 0 | 0 | 0
2004-03-23 | 0 | 0 | 0 | 0 | 0 | 0 | 0 | 0 | 0 | 0
2004-03-24 | 0 | 0 | 0 | 0 | 0 | 0 | 0 | 0 | 0 | 0
2004-03-25 | 0 | 0 | 0 | 0 | 0 | 0 | 0 | 0 | 0 | 0
2004-03-26 | 0 | 0 | 0 | 0 | 0 | 0 | 0 | 0 | 0 | 0
2004-03-27 | 0 | 0 | 0 | 0 | 0 | 0 | 0 | 0 | 0 | 0
2004-03-28 | 0 | 0 | 0 | 0 | 0 | 0 | 0 | 0 | 0 | 0
2004-03-29 | 0 | 0 | 0 | 0 | 0 | 0 | 0 | 0 | 0 | 0
2004-03-30 | 0 | 0 | 0 | 0 | 0 | 0 | 0 | 0 | 0 | 0
2004-03-31 | 0 | 0 | 0 | 0 | 0 | 0 | 0 | 0 | 0 | 0
2004-04-01 | 0 | 0 | 0 | 0 | 0 | 0 | 0 | 0 | 0 | 0
2004-04-02 | 0 | 0 | 0 | 0 | 0 | 0 | 0 | 0 | 0 | 0
2004-04-03 | 0 | 0 | 0 | 0 | 0 | 0 | 0 | 0 | 0 | 0
2004-04-04 | 0 | 0 | 0 | 0 | 0 | 0 | 0 | 0 | 0 | 0
2004-04-05 | 0 | 0 | 0 | 0 | 0 | 0 | 0 | 0 | 0 | 0
2004-04-06 | 0 | 0 | 0 | 0 | 0 | 0 | 0 | 0 | 0 | 0
2004-04-07 | 0 | 0 | 0 | 0 | 0 | 0 | 0 | 0 | 0 | 0
2004-04-08 | 0 | 0 | 0 | 0 | 0 | 0 | 0 | 0 | 0 | 0
2004-04-09 | 0 | 0 | 0 | 0 | 0 | 0 | 0 | 0 | 0 | 0
2004-04-10 | 0 | 0 | 0 | 0 | 0 | 0 | 0 | 0 | 0 | 0
2004-04-11 | 0 | 0 | 0 | 0 | 0 | 0 | 0 | 0 | 0 | 0
2004-04-12 | 0 | 0 | 0 | 0 | 0 | 0 | 0 | 0 | 0 | 0
2004-04-13 | 0 | 0 | 0 | 0 | 0 | 0 | 0 | 0 | 0 | 0
2004-04-14 | 0 | 0 | 0 | 0 | 0 | 0 | 0 | 0 | 0 | 0
2004-04-15 | 0 | 0 | 0 | 0 | 0 | 0 | 0 | 0 | 0 | 0
2004-04-16 | 0 | 0 | 0 | 0 | 0 | 0 | 0 | 0 | 0 | 0
2004-04-17 | 0 | 0 | 0 | 0 | 0 | 0 | 0 | 0 | 0 | 0
2004-04-18 | 0 | 0 | 0 | 0 | 0 | 0 | 0 | 0 | 0 | 0
2004-04-19 | 0 | 0 | 0 | 0 | 0 | 0 | 0 | 0 | 0 | 0
2004-04-20 | 0 | 0 | 0 | 0 | 0 | 0 | 0 | 0 | 0 | 0
2004-04-21 | 0 | 0 | 0 | 0 | 0 | 0 | 0 | 0 | 0 | 0
2004-04-22 | 0 | 0 | 0 | 0 | 0 | 0 | 0 | 0 | 0 | 0
2004-04-23 | 0 | 0 | 0 | 0 | 0 | 0 | 0 | 0 | 0 | 0
2004-04-24 | 0 | 0 | 0 | 0 | 0 | 0 | 0 | 0 | 0 | 0
2004-04-25 | 0 | 0 | 0 | 0 | 0 | 0 | 0 | 0 | 0 | 0
2004-04-26 | 0 | 0 | 0 | 0 | 0 | 0 | 0 | 0 | 0 | 0
2004-04-27 | 0 | 0 | 0 | 0 | 0 | 0 | 0 | 0 | 0 | 0
2004-04-28 | 0 | 0 | 0 | 0 | 0 | 0 | 0 | 0 | 0 | 0
2004-04-29 | 0 | 0 | 0 | 0 | 0 | 0 | 0 | 0 | 0 | 0
2004-04-30 | 0 | 0 | 0 | 0 | 0 | 0 | 0 | 0 | 0 | 0
2004-05-01 | 0 | 0 | 0 | 0 | 0 | 0 | 0 | 0 | 0 | 0
2004-05-02 | 0 | 0 | 0 | 0 | 0 | 0 | 0 | 0 | 0 | 0
2004-05-03 | 0 | 0 | 0 | 0 | 0 | 0 | 0 | 0 | 0 | 0
2004-05-04 | 0 | 0 | 0 | 0 | 0 | 0 | 0 | 0 | 0 | 0
2004-05-05 | 0 | 0 | 0 | 0 | 0 | 0 | 0 | 0 | 0 | 0
2004-05-06 | 0 | 0 | 0 | 0 | 0 | 0 | 0 | 0 | 0 | 0
2004-05-07 | 0 | 0 | 0 | 0 | 0 | 0 | 0 | 0 | 0 | 0
2004-05-08 | 0 | 0 | 0 | 0 | 0 | 0 | 0 | 0 | 0 | 0
2004-05-09 | 0 | 0 | 0 | 0 | 0 | 0 | 0 | 0 | 0 | 0
2004-05-10 | 0 | 0 | 0 | 0 | 0 | 0 | 0 | 0 | 0 | 0
2004-05-11 | 0 | 0 | 0 | 0 | 0 | 0 | 0 | 0 | 0 | 0
2004-05-12 | 0 | 0 | 0 | 0 | 0 | 0 | 0 | 0 | 0 | 0
2004-05-13 | 0 | 0 | 0 | 0 | 0 | 0 | 0 | 0 | 0 | 0
2004-05-14 | 0 | 0 | 0 | 0 | 0 | 0 | 0 | 0 | 0 | 0
2004-05-15 | 0 | 0 | 0 | 0 | 0 | 0 | 0 | 0 | 0 | 0
2004-05-16 | 0 | 0 | 0 | 0 | 0 | 0 | 0 | 0 | 0 | 0
2004-05-17 | 0 | 0 | 0 | 0 | 0 | 0 | 0 | 0 | 0 | 0
2004-05-18 | 0 | 0 | 0 | 0 | 0 | 0 | 0 | 0 | 0 | 0
2004-05-19 | 0 | 0 | 0 | 0 | 0 | 0 | 0 | 0 | 0 | 0
2004-05-20 | 0 | 0 | 0 | 0 | 0 | 0 | 0 | 0 | 0 | 0
2004-05-21 | 0 | 0 | 0 | 0 | 0 | 0 | 0 | 0 | 0 | 0
2004-05-22 | 0 | 0 | 0 | 0 | 0 | 0 | 0 | 0 | 0 | 0
2004-05-23 | 0 | 0 | 0 | 0 | 0 | 0 | 0 | 0 | 0 | 0
2004-05-24 | 0 | 0 | 0 | 0 | 0 | 0 | 0 | 0 | 0 | 0
2004-05-25 | 0 | 0 | 0 | 0 | 0 | 0 | 0 | 0 | 0 | 0
2004-05-26 | 0 | 0 | 0 | 0 | 0 | 0 | 0 | 0 | 0 | 0
2004-05-27 | 0 | 0 | 0 | 0 | 0 | 0 | 0 | 0 | 0 | 0
2004-05-28 | 0 | 0 | 0 | 0 | 0 | 0 | 0 | 0 | 0 | 0
2004-05-29 | 0 | 0 | 0 | 0 | 0 | 0 | 0 | 0 | 0 | 0
2004-05-30 | 0 | 0 | 0 | 0 | 0 | 0 | 0 | 0 | 0 | 0
2004-05-31 | 1 | 0 | 1 | 0 | 0 | 0 | 0 | 0 | 0 | 0
2004-06-01 | 0 | 0 | 0 | 0 | 0 | 0 | 0 | 0 | 0 | 0
2004-06-02 | 0 | 0 | 0 | 0 | 0 | 0 | 0 | 0 | 0 | 0
2004-06-03 | 0 | 0 | 0 | 0 | 0 | 0 | 0 | 0 | 0 | 0
2004-06-04 | 0 | 0 | 0 | 0 | 0 | 0 | 0 | 0 | 0 | 0
2004-06-05 | 0 | 0 | 0 | 0 | 0 | 0 | 0 | 0 | 0 | 0
2004-06-06 | 0 | 0 | 0 | 0 | 0 | 0 | 0 | 0 | 0 | 0
2004-06-07 | 0 | 0 | 0 | 0 | 0 | 0 | 0 | 0 | 0 | 0
2004-06-08 | 0 | 0 | 0 | 0 | 0 | 0 | 0 | 0 | 0 | 0
2004-06-09 | 0 | 0 | 0 | 0 | 0 | 0 | 0 | 0 | 0 | 0
2004-06-10 | 0 | 0 | 0 | 0 | 0 | 0 | 0 | 0 | 0 | 0
2004-06-11 | 0 | 0 | 0 | 0 | 0 | 0 | 0 | 0 | 0 | 0
2004-06-12 | 0 | 0 | 0 | 0 | 0 | 0 | 0 | 0 | 0 | 0
2004-06-13 | 0 | 0 | 0 | 0 | 0 | 0 | 0 | 0 | 0 | 0
2004-06-14 | 0 | 0 | 0 | 0 | 0 | 0 | 0 | 0 | 0 | 0
2004-06-15 | 0 | 0 | 0 | 0 | 0 | 0 | 0 | 0 | 0 | 0
2004-06-16 | 0 | 0 | 0 | 0 | 0 | 0 | 0 | 0 | 0 | 0
2004-06-17 | 0 | 0 | 0 | 0 | 0 | 0 | 0 | 0 | 0 | 0
2004-06-18 | 0 | 0 | 0 | 0 | 0 | 0 | 0 | 0 | 0 | 0
2004-06-19 | 0 | 0 | 0 | 0 | 0 | 0 | 0 | 0 | 0 | 0
2004-06-20 | 0 | 0 | 0 | 0 | 0 | 0 | 0 | 0 | 0 | 0
2004-06-21 | 0 | 0 | 0 | 0 | 0 | 0 | 0 | 0 | 0 | 0
2004-06-22 | 0 | 0 | 0 | 0 | 0 | 0 | 0 | 0 | 0 | 0
2004-06-23 | 0 | 0 | 0 | 0 | 0 | 0 | 0 | 0 | 0 | 0
2004-06-24 | 0 | 0 | 0 | 0 | 0 | 0 | 0 | 0 | 0 | 0
2004-06-25 | 0 | 0 | 0 | 0 | 0 | 0 | 0 | 0 | 0 | 0
2004-06-26 | 0 | 0 | 0 | 0 | 0 | 0 | 0 | 0 | 0 | 0
2004-06-27 | 0 | 0 | 0 | 0 | 0 | 0 | 0 | 0 | 0 | 0
2004-06-28 | 0 | 0 | 0 | 0 | 0 | 0 | 0 | 0 | 0 | 0
2004-06-29 | 0 | 0 | 0 | 0 | 0 | 0 | 0 | 0 | 0 | 0
2004-06-30 | 0 | 0 | 0 | 0 | 0 | 0 | 0 | 0 | 0 | 0
2004-07-01 | 0 | 0 | 0 | 0 | 0 | 0 | 0 | 0 | 0 | 0
2004-07-02 | 0 | 0 | 0 | 0 | 0 | 0 | 0 | 0 | 0 | 0
2004-07-03 | 0 | 0 | 0 | 0 | 0 | 0 | 0 | 0 | 0 | 0
2004-07-04 | 0 | 0 | 0 | 0 | 0 | 0 | 0 | 0 | 0 | 0
2004-07-05 | 1 | 0 | 0 | 1 | 0 | 0 | 0 | 0 | 0 | 0
2004-07-06 | 0 | 0 | 0 | 0 | 0 | 0 | 0 | 0 | 0 | 0
2004-07-07 | 0 | 0 | 0 | 0 | 0 | 0 | 0 | 0 | 0 | 0
2004-07-08 | 0 | 0 | 0 | 0 | 0 | 0 | 0 | 0 | 0 | 0
2004-07-09 | 0 | 0 | 0 | 0 | 0 | 0 | 0 | 0 | 0 | 0
2004-07-10 | 0 | 0 | 0 | 0 | 0 | 0 | 0 | 0 | 0 | 0
2004-07-11 | 0 | 0 | 0 | 0 | 0 | 0 | 0 | 0 | 0 | 0
2004-07-12 | 0 | 0 | 0 | 0 | 0 | 0 | 0 | 0 | 0 | 0
2004-07-13 | 0 | 0 | 0 | 0 | 0 | 0 | 0 | 0 | 0 | 0
2004-07-14 | 0 | 0 | 0 | 0 | 0 | 0 | 0 | 0 | 0 | 0
2004-07-15 | 0 | 0 | 0 | 0 | 0 | 0 | 0 | 0 | 0 | 0
2004-07-16 | 0 | 0 | 0 | 0 | 0 | 0 | 0 | 0 | 0 | 0
2004-07-17 | 0 | 0 | 0 | 0 | 0 | 0 | 0 | 0 | 0 | 0
2004-07-18 | 0 | 0 | 0 | 0 | 0 | 0 | 0 | 0 | 0 | 0
2004-07-19 | 0 | 0 | 0 | 0 | 0 | 0 | 0 | 0 | 0 | 0
2004-07-20 | 0 | 0 | 0 | 0 | 0 | 0 | 0 | 0 | 0 | 0
2004-07-21 | 0 | 0 | 0 | 0 | 0 | 0 | 0 | 0 | 0 | 0
2004-07-22 | 0 | 0 | 0 | 0 | 0 | 0 | 0 | 0 | 0 | 0
2004-07-23 | 0 | 0 | 0 | 0 | 0 | 0 | 0 | 0 | 0 | 0
2004-07-24 | 0 | 0 | 0 | 0 | 0 | 0 | 0 | 0 | 0 | 0
2004-07-25 | 0 | 0 | 0 | 0 | 0 | 0 | 0 | 0 | 0 | 0
2004-07-26 | 0 | 0 | 0 | 0 | 0 | 0 | 0 | 0 | 0 | 0
2004-07-27 | 0 | 0 | 0 | 0 | 0 | 0 | 0 | 0 | 0 | 0
2004-07-28 | 0 | 0 | 0 | 0 | 0 | 0 | 0 | 0 | 0 | 0
2004-07-29 | 0 | 0 | 0 | 0 | 0 | 0 | 0 | 0 | 0 | 0
2004-07-30 | 0 | 0 | 0 | 0 | 0 | 0 | 0 | 0 | 0 | 0
2004-07-31 | 0 | 0 | 0 | 0 | 0 | 0 | 0 | 0 | 0 | 0
2004-08-01 | 0 | 0 | 0 | 0 | 0 | 0 | 0 | 0 | 0 | 0
2004-08-02 | 0 | 0 | 0 | 0 | 0 | 0 | 0 | 0 | 0 | 0
2004-08-03 | 0 | 0 | 0 | 0 | 0 | 0 | 0 | 0 | 0 | 0
2004-08-04 | 0 | 0 | 0 | 0 | 0 | 0 | 0 | 0 | 0 | 0
2004-08-05 | 0 | 0 | 0 | 0 | 0 | 0 | 0 | 0 | 0 | 0
2004-08-06 | 0 | 0 | 0 | 0 | 0 | 0 | 0 | 0 | 0 | 0
2004-08-07 | 0 | 0 | 0 | 0 | 0 | 0 | 0 | 0 | 0 | 0
2004-08-08 | 0 | 0 | 0 | 0 | 0 | 0 | 0 | 0 | 0 | 0
2004-08-09 | 0 | 0 | 0 | 0 | 0 | 0 | 0 | 0 | 0 | 0
2004-08-10 | 0 | 0 | 0 | 0 | 0 | 0 | 0 | 0 | 0 | 0
2004-08-11 | 0 | 0 | 0 | 0 | 0 | 0 | 0 | 0 | 0 | 0
2004-08-12 | 0 | 0 | 0 | 0 | 0 | 0 | 0 | 0 | 0 | 0
2004-08-13 | 0 | 0 | 0 | 0 | 0 | 0 | 0 | 0 | 0 | 0
2004-08-14 | 0 | 0 | 0 | 0 | 0 | 0 | 0 | 0 | 0 | 0
2004-08-15 | 0 | 0 | 0 | 0 | 0 | 0 | 0 | 0 | 0 | 0
2004-08-16 | 0 | 0 | 0 | 0 | 0 | 0 | 0 | 0 | 0 | 0
2004-08-17 | 0 | 0 | 0 | 0 | 0 | 0 | 0 | 0 | 0 | 0
2004-08-18 | 0 | 0 | 0 | 0 | 0 | 0 | 0 | 0 | 0 | 0
2004-08-19 | 0 | 0 | 0 | 0 | 0 | 0 | 0 | 0 | 0 | 0
2004-08-20 | 0 | 0 | 0 | 0 | 0 | 0 | 0 | 0 | 0 | 0
2004-08-21 | 0 | 0 | 0 | 0 | 0 | 0 | 0 | 0 | 0 | 0
2004-08-22 | 0 | 0 | 0 | 0 | 0 | 0 | 0 | 0 | 0 | 0
2004-08-23 | 0 | 0 | 0 | 0 | 0 | 0 | 0 | 0 | 0 | 0
2004-08-24 | 0 | 0 | 0 | 0 | 0 | 0 | 0 | 0 | 0 | 0
2004-08-25 | 0 | 0 | 0 | 0 | 0 | 0 | 0 | 0 | 0 | 0
2004-08-26 | 0 | 0 | 0 | 0 | 0 | 0 | 0 | 0 | 0 | 0
2004-08-27 | 0 | 0 | 0 | 0 | 0 | 0 | 0 | 0 | 0 | 0
2004-08-28 | 0 | 0 | 0 | 0 | 0 | 0 | 0 | 0 | 0 | 0
2004-08-29 | 0 | 0 | 0 | 0 | 0 | 0 | 0 | 0 | 0 | 0
2004-08-30 | 0 | 0 | 0 | 0 | 0 | 0 | 0 | 0 | 0 | 0
2004-08-31 | 0 | 0 | 0 | 0 | 0 | 0 | 0 | 0 | 0 | 0
2004-09-01 | 0 | 0 | 0 | 0 | 0 | 0 | 0 | 0 | 0 | 0
2004-09-02 | 0 | 0 | 0 | 0 | 0 | 0 | 0 | 0 | 0 | 0
2004-09-03 | 0 | 0 | 0 | 0 | 0 | 0 | 0 | 0 | 0 | 0
2004-09-04 | 0 | 0 | 0 | 0 | 0 | 0 | 0 | 0 | 0 | 0
2004-09-05 | 0 | 0 | 0 | 0 | 0 | 0 | 0 | 0 | 0 | 0
2004-09-06 | 1 | 0 | 0 | 0 | 1 | 0 | 0 | 0 | 0 | 0
2004-09-07 | 0 | 0 | 0 | 0 | 0 | 0 | 0 | 0 | 0 | 0
2004-09-08 | 0 | 0 | 0 | 0 | 0 | 0 | 0 | 0 | 0 | 0
2004-09-09 | 0 | 0 | 0 | 0 | 0 | 0 | 0 | 0 | 0 | 0
2004-09-10 | 0 | 0 | 0 | 0 | 0 | 0 | 0 | 0 | 0 | 0
2004-09-11 | 0 | 0 | 0 | 0 | 0 | 0 | 0 | 0 | 0 | 0
2004-09-12 | 0 | 0 | 0 | 0 | 0 | 0 | 0 | 0 | 0 | 0
2004-09-13 | 0 | 0 | 0 | 0 | 0 | 0 | 0 | 0 | 0 | 0
2004-09-14 | 0 | 0 | 0 | 0 | 0 | 0 | 0 | 0 | 0 | 0
2004-09-15 | 0 | 0 | 0 | 0 | 0 | 0 | 0 | 0 | 0 | 0
2004-09-16 | 0 | 0 | 0 | 0 | 0 | 0 | 0 | 0 | 0 | 0
2004-09-17 | 0 | 0 | 0 | 0 | 0 | 0 | 0 | 0 | 0 | 0
2004-09-18 | 0 | 0 | 0 | 0 | 0 | 0 | 0 | 0 | 0 | 0
2004-09-19 | 0 | 0 | 0 | 0 | 0 | 0 | 0 | 0 | 0 | 0
2004-09-20 | 0 | 0 | 0 | 0 | 0 | 0 | 0 | 0 | 0 | 0
2004-09-21 | 0 | 0 | 0 | 0 | 0 | 0 | 0 | 0 | 0 | 0
2004-09-22 | 0 | 0 | 0 | 0 | 0 | 0 | 0 | 0 | 0 | 0
2004-09-23 | 0 | 0 | 0 | 0 | 0 | 0 | 0 | 0 | 0 | 0
2004-09-24 | 0 | 0 | 0 | 0 | 0 | 0 | 0 | 0 | 0 | 0
2004-09-25 | 0 | 0 | 0 | 0 | 0 | 0 | 0 | 0 | 0 | 0
2004-09-26 | 0 | 0 | 0 | 0 | 0 | 0 | 0 | 0 | 0 | 0
2004-09-27 | 0 | 0 | 0 | 0 | 0 | 0 | 0 | 0 | 0 | 0
2004-09-28 | 0 | 0 | 0 | 0 | 0 | 0 | 0 | 0 | 0 | 0
2004-09-29 | 0 | 0 | 0 | 0 | 0 | 0 | 0 | 0 | 0 | 0
2004-09-30 | 0 | 0 | 0 | 0 | 0 | 0 | 0 | 0 | 0 | 0
2004-10-01 | 0 | 0 | 0 | 0 | 0 | 0 | 0 | 0 | 0 | 0
2004-10-02 | 0 | 0 | 0 | 0 | 0 | 0 | 0 | 0 | 0 | 0
2004-10-03 | 0 | 0 | 0 | 0 | 0 | 0 | 0 | 0 | 0 | 0
2004-10-04 | 0 | 0 | 0 | 0 | 0 | 0 | 0 | 0 | 0 | 0
2004-10-05 | 0 | 0 | 0 | 0 | 0 | 0 | 0 | 0 | 0 | 0
2004-10-06 | 0 | 0 | 0 | 0 | 0 | 0 | 0 | 0 | 0 | 0
2004-10-07 | 0 | 0 | 0 | 0 | 0 | 0 | 0 | 0 | 0 | 0
2004-10-08 | 0 | 0 | 0 | 0 | 0 | 0 | 0 | 0 | 0 | 0
2004-10-09 | 0 | 0 | 0 | 0 | 0 | 0 | 0 | 0 | 0 | 0
2004-10-10 | 0 | 0 | 0 | 0 | 0 | 0 | 0 | 0 | 0 | 0
2004-10-11 | 0 | 0 | 0 | 0 | 0 | 0 | 0 | 0 | 0 | 0
2004-10-12 | 0 | 0 | 0 | 0 | 0 | 0 | 0 | 0 | 0 | 0
2004-10-13 | 0 | 0 | 0 | 0 | 0 | 0 | 0 | 0 | 0 | 0
2004-10-14 | 0 | 0 | 0 | 0 | 0 | 0 | 0 | 0 | 0 | 0
2004-10-15 | 0 | 0 | 0 | 0 | 0 | 0 | 0 | 0 | 0 | 0
2004-10-16 | 0 | 0 | 0 | 0 | 0 | 0 | 0 | 0 | 0 | 0
2004-10-17 | 0 | 0 | 0 | 0 | 0 | 0 | 0 | 0 | 0 | 0
2004-10-18 | 0 | 0 | 0 | 0 | 0 | 0 | 0 | 0 | 0 | 0
2004-10-19 | 0 | 0 | 0 | 0 | 0 | 0 | 0 | 0 | 0 | 0
2004-10-20 | 0 | 0 | 0 | 0 | 0 | 0 | 0 | 0 | 0 | 0
2004-10-21 | 0 | 0 | 0 | 0 | 0 | 0 | 0 | 0 | 0 | 0
2004-10-22 | 0 | 0 | 0 | 0 | 0 | 0 | 0 | 0 | 0 | 0
2004-10-23 | 0 | 0 | 0 | 0 | 0 | 0 | 0 | 0 | 0 | 0
2004-10-24 | 0 | 0 | 0 | 0 | 0 | 0 | 0 | 0 | 0 | 0
2004-10-25 | 0 | 0 | 0 | 0 | 0 | 0 | 0 | 0 | 0 | 0
2004-10-26 | 0 | 0 | 0 | 0 | 0 | 0 | 0 | 0 | 0 | 0
2004-10-27 | 0 | 0 | 0 | 0 | 0 | 0 | 0 | 0 | 0 | 0
2004-10-28 | 0 | 0 | 0 | 0 | 0 | 0 | 0 | 0 | 0 | 0
2004-10-29 | 0 | 0 | 0 | 0 | 0 | 0 | 0 | 0 | 0 | 0
2004-10-30 | 0 | 0 | 0 | 0 | 0 | 0 | 0 | 0 | 0 | 0
2004-10-31 | 0 | 0 | 0 | 0 | 0 | 0 | 0 | 0 | 0 | 0
2004-11-01 | 0 | 0 | 0 | 0 | 0 | 0 | 0 | 0 | 0 | 0
2004-11-02 | 0 | 0 | 0 | 0 | 0 | 0 | 0 | 0 | 0 | 0
2004-11-03 | 0 | 0 | 0 | 0 | 0 | 0 | 0 | 0 | 0 | 0
2004-11-04 | 0 | 0 | 0 | 0 | 0 | 0 | 0 | 0 | 0 | 0
2004-11-05 | 0 | 0 | 0 | 0 | 0 | 0 | 0 | 0 | 0 | 0
2004-11-06 | 0 | 0 | 0 | 0 | 0 | 0 | 0 | 0 | 0 | 0
2004-11-07 | 0 | 0 | 0 | 0 | 0 | 0 | 0 | 0 | 0 | 0
2004-11-08 | 0 | 0 | 0 | 0 | 0 | 0 | 0 | 0 | 0 | 0
2004-11-09 | 0 | 0 | 0 | 0 | 0 | 0 | 0 | 0 | 0 | 0
2004-11-10 | 0 | 0 | 0 | 0 | 0 | 0 | 0 | 0 | 0 | 0
2004-11-11 | 0 | 0 | 0 | 0 | 0 | 0 | 0 | 0 | 0 | 0
2004-11-12 | 0 | 0 | 0 | 0 | 0 | 0 | 0 | 0 | 0 | 0
2004-11-13 | 0 | 0 | 0 | 0 | 0 | 0 | 0 | 0 | 0 | 0
2004-11-14 | 0 | 0 | 0 | 0 | 0 | 0 | 0 | 0 | 0 | 0
2004-11-15 | 0 | 0 | 0 | 0 | 0 | 0 | 0 | 0 | 0 | 0
2004-11-16 | 0 | 0 | 0 | 0 | 0 | 0 | 0 | 0 | 0 | 0
2004-11-17 | 0 | 0 | 0 | 0 | 0 | 0 | 0 | 0 | 0 | 0
2004-11-18 | 0 | 0 | 0 | 0 | 0 | 0 | 0 | 0 | 0 | 0
2004-11-19 | 0 | 0 | 0 | 0 | 0 | 0 | 0 | 0 | 0 | 0
2004-11-20 | 0 | 0 | 0 | 0 | 0 | 0 | 0 | 0 | 0 | 0
2004-11-21 | 0 | 0 | 0 | 0 | 0 | 0 | 0 | 0 | 0 | 0
2004-11-22 | 0 | 0 | 0 | 0 | 0 | 0 | 0 | 0 | 0 | 0
2004-11-23 | 0 | 0 | 0 | 0 | 0 | 0 | 0 | 0 | 0 | 0
2004-11-24 | 0 | 0 | 0 | 0 | 0 | 0 | 0 | 0 | 0 | 0
2004-11-25 | 1 | 0 | 0 | 0 | 0 | 1 | 0 | 0 | 0 | 0
2004-11-26 | 1 | 0 | 0 | 0 | 0 | 0 | 1 | 0 | 0 | 0
2004-11-27 | 0 | 0 | 0 | 0 | 0 | 0 | 0 | 0 | 0 | 0
2004-11-28 | 0 | 0 | 0 | 0 | 0 | 0 | 0 | 0 | 0 | 0
2004-11-29 | 0 | 0 | 0 | 0 | 0 | 0 | 0 | 0 | 0 | 0
2004-11-30 | 0 | 0 | 0 | 0 | 0 | 0 | 0 | 0 | 0 | 0
2004-12-01 | 0 | 0 | 0 | 0 | 0 | 0 | 0 | 0 | 0 | 0
2004-12-02 | 0 | 0 | 0 | 0 | 0 | 0 | 0 | 0 | 0 | 0
2004-12-03 | 0 | 0 | 0 | 0 | 0 | 0 | 0 | 0 | 0 | 0
2004-12-04 | 0 | 0 | 0 | 0 | 0 | 0 | 0 | 0 | 0 | 0
2004-12-05 | 0 | 0 | 0 | 0 | 0 | 0 | 0 | 0 | 0 | 0
2004-12-06 | 0 | 0 | 0 | 0 | 0 | 0 | 0 | 0 | 0 | 0
2004-12-07 | 0 | 0 | 0 | 0 | 0 | 0 | 0 | 0 | 0 | 0
2004-12-08 | 0 | 0 | 0 | 0 | 0 | 0 | 0 | 0 | 0 | 0
2004-12-09 | 0 | 0 | 0 | 0 | 0 | 0 | 0 | 0 | 0 | 0
2004-12-10 | 0 | 0 | 0 | 0 | 0 | 0 | 0 | 0 | 0 | 0
2004-12-11 | 0 | 0 | 0 | 0 | 0 | 0 | 0 | 0 | 0 | 0
2004-12-12 | 0 | 0 | 0 | 0 | 0 | 0 | 0 | 0 | 0 | 0
2004-12-13 | 0 | 0 | 0 | 0 | 0 | 0 | 0 | 0 | 0 | 0
2004-12-14 | 0 | 0 | 0 | 0 | 0 | 0 | 0 | 0 | 0 | 0
2004-12-15 | 0 | 0 | 0 | 0 | 0 | 0 | 0 | 0 | 0 | 0
2004-12-16 | 0 | 0 | 0 | 0 | 0 | 0 | 0 | 0 | 0 | 0
2004-12-17 | 0 | 0 | 0 | 0 | 0 | 0 | 0 | 0 | 0 | 0
2004-12-18 | 0 | 0 | 0 | 0 | 0 | 0 | 0 | 0 | 0 | 0
2004-12-19 | 0 | 0 | 0 | 0 | 0 | 0 | 0 | 0 | 0 | 0
2004-12-20 | 0 | 0 | 0 | 0 | 0 | 0 | 0 | 0 | 1 | 0
2004-12-21 | 0 | 0 | 0 | 0 | 0 | 0 | 0 | 0 | 1 | 0
2004-12-22 | 0 | 0 | 0 | 0 | 0 | 0 | 0 | 0 | 1 | 0
2004-12-23 | 0 | 0 | 0 | 0 | 0 | 0 | 0 | 0 | 1 | 0
2004-12-24 | 1 | 0 | 0 | 0 | 0 | 0 | 0 | 1 | 0 | 0
2004-12-25 | 0 | 0 | 0 | 0 | 0 | 0 | 0 | 0 | 0 | 0
2004-12-26 | 0 | 0 | 0 | 0 | 0 | 0 | 0 | 0 | 0 | 0
2004-12-27 | 0 | 0 | 0 | 0 | 0 | 0 | 0 | 0 | 0 | 1
2004-12-28 | 0 | 0 | 0 | 0 | 0 | 0 | 0 | 0 | 0 | 1
2004-12-29 | 0 | 0 | 0 | 0 | 0 | 0 | 0 | 0 | 0 | 1
2004-12-30 | 0 | 0 | 0 | 0 | 0 | 0 | 0 | 0 | 0 | 1
2004-12-31 | 1 | 1 | 0 | 0 | 0 | 0 | 0 | 0 | 0 | 0
2005-01-01 | 0 | 0 | 0 | 0 | 0 | 0 | 0 | 0 | 0 | 0
2005-01-02 | 0 | 0 | 0 | 0 | 0 | 0 | 0 | 0 | 0 | 0
2005-01-03 | 0 | 0 | 0 | 0 | 0 | 0 | 0 | 0 | 0 | 0
2005-01-04 | 0 | 0 | 0 | 0 | 0 | 0 | 0 | 0 | 0 | 0
2005-01-05 | 0 | 0 | 0 | 0 | 0 | 0 | 0 | 0 | 0 | 0
2005-01-06 | 0 | 0 | 0 | 0 | 0 | 0 | 0 | 0 | 0 | 0
2005-01-07 | 0 | 0 | 0 | 0 | 0 | 0 | 0 | 0 | 0 | 0
2005-01-08 | 0 | 0 | 0 | 0 | 0 | 0 | 0 | 0 | 0 | 0
2005-01-09 | 0 | 0 | 0 | 0 | 0 | 0 | 0 | 0 | 0 | 0
2005-01-10 | 0 | 0 | 0 | 0 | 0 | 0 | 0 | 0 | 0 | 0
2005-01-11 | 0 | 0 | 0 | 0 | 0 | 0 | 0 | 0 | 0 | 0
2005-01-12 | 0 | 0 | 0 | 0 | 0 | 0 | 0 | 0 | 0 | 0
2005-01-13 | 0 | 0 | 0 | 0 | 0 | 0 | 0 | 0 | 0 | 0
2005-01-14 | 0 | 0 | 0 | 0 | 0 | 0 | 0 | 0 | 0 | 0
2005-01-15 | 0 | 0 | 0 | 0 | 0 | 0 | 0 | 0 | 0 | 0
2005-01-16 | 0 | 0 | 0 | 0 | 0 | 0 | 0 | 0 | 0 | 0
2005-01-17 | 0 | 0 | 0 | 0 | 0 | 0 | 0 | 0 | 0 | 0
2005-01-18 | 0 | 0 | 0 | 0 | 0 | 0 | 0 | 0 | 0 | 0
2005-01-19 | 0 | 0 | 0 | 0 | 0 | 0 | 0 | 0 | 0 | 0
2005-01-20 | 0 | 0 | 0 | 0 | 0 | 0 | 0 | 0 | 0 | 0
2005-01-21 | 0 | 0 | 0 | 0 | 0 | 0 | 0 | 0 | 0 | 0
2005-01-22 | 0 | 0 | 0 | 0 | 0 | 0 | 0 | 0 | 0 | 0
2005-01-23 | 0 | 0 | 0 | 0 | 0 | 0 | 0 | 0 | 0 | 0
2005-01-24 | 0 | 0 | 0 | 0 | 0 | 0 | 0 | 0 | 0 | 0
2005-01-25 | 0 | 0 | 0 | 0 | 0 | 0 | 0 | 0 | 0 | 0
2005-01-26 | 0 | 0 | 0 | 0 | 0 | 0 | 0 | 0 | 0 | 0
2005-01-27 | 0 | 0 | 0 | 0 | 0 | 0 | 0 | 0 | 0 | 0
2005-01-28 | 0 | 0 | 0 | 0 | 0 | 0 | 0 | 0 | 0 | 0
2005-01-29 | 0 | 0 | 0 | 0 | 0 | 0 | 0 | 0 | 0 | 0
2005-01-30 | 0 | 0 | 0 | 0 | 0 | 0 | 0 | 0 | 0 | 0
2005-01-31 | 0 | 0 | 0 | 0 | 0 | 0 | 0 | 0 | 0 | 0
2005-02-01 | 0 | 0 | 0 | 0 | 0 | 0 | 0 | 0 | 0 | 0
2005-02-02 | 0 | 0 | 0 | 0 | 0 | 0 | 0 | 0 | 0 | 0
2005-02-03 | 0 | 0 | 0 | 0 | 0 | 0 | 0 | 0 | 0 | 0
2005-02-04 | 0 | 0 | 0 | 0 | 0 | 0 | 0 | 0 | 0 | 0
2005-02-05 | 0 | 0 | 0 | 0 | 0 | 0 | 0 | 0 | 0 | 0
2005-02-06 | 0 | 0 | 0 | 0 | 0 | 0 | 0 | 0 | 0 | 0
2005-02-07 | 0 | 0 | 0 | 0 | 0 | 0 | 0 | 0 | 0 | 0
2005-02-08 | 0 | 0 | 0 | 0 | 0 | 0 | 0 | 0 | 0 | 0
2005-02-09 | 0 | 0 | 0 | 0 | 0 | 0 | 0 | 0 | 0 | 0
2005-02-10 | 0 | 0 | 0 | 0 | 0 | 0 | 0 | 0 | 0 | 0
2005-02-11 | 0 | 0 | 0 | 0 | 0 | 0 | 0 | 0 | 0 | 0
2005-02-12 | 0 | 0 | 0 | 0 | 0 | 0 | 0 | 0 | 0 | 0
2005-02-13 | 0 | 0 | 0 | 0 | 0 | 0 | 0 | 0 | 0 | 0
2005-02-14 | 0 | 0 | 0 | 0 | 0 | 0 | 0 | 0 | 0 | 0
2005-02-15 | 0 | 0 | 0 | 0 | 0 | 0 | 0 | 0 | 0 | 0
2005-02-16 | 0 | 0 | 0 | 0 | 0 | 0 | 0 | 0 | 0 | 0
2005-02-17 | 0 | 0 | 0 | 0 | 0 | 0 | 0 | 0 | 0 | 0
2005-02-18 | 0 | 0 | 0 | 0 | 0 | 0 | 0 | 0 | 0 | 0
2005-02-19 | 0 | 0 | 0 | 0 | 0 | 0 | 0 | 0 | 0 | 0
2005-02-20 | 0 | 0 | 0 | 0 | 0 | 0 | 0 | 0 | 0 | 0
2005-02-21 | 0 | 0 | 0 | 0 | 0 | 0 | 0 | 0 | 0 | 0
2005-02-22 | 0 | 0 | 0 | 0 | 0 | 0 | 0 | 0 | 0 | 0
2005-02-23 | 0 | 0 | 0 | 0 | 0 | 0 | 0 | 0 | 0 | 0
2005-02-24 | 0 | 0 | 0 | 0 | 0 | 0 | 0 | 0 | 0 | 0
2005-02-25 | 0 | 0 | 0 | 0 | 0 | 0 | 0 | 0 | 0 | 0
2005-02-26 | 0 | 0 | 0 | 0 | 0 | 0 | 0 | 0 | 0 | 0
2005-02-27 | 0 | 0 | 0 | 0 | 0 | 0 | 0 | 0 | 0 | 0
2005-02-28 | 0 | 0 | 0 | 0 | 0 | 0 | 0 | 0 | 0 | 0
2005-03-01 | 0 | 0 | 0 | 0 | 0 | 0 | 0 | 0 | 0 | 0
2005-03-02 | 0 | 0 | 0 | 0 | 0 | 0 | 0 | 0 | 0 | 0
2005-03-03 | 0 | 0 | 0 | 0 | 0 | 0 | 0 | 0 | 0 | 0
2005-03-04 | 0 | 0 | 0 | 0 | 0 | 0 | 0 | 0 | 0 | 0
2005-03-05 | 0 | 0 | 0 | 0 | 0 | 0 | 0 | 0 | 0 | 0
2005-03-06 | 0 | 0 | 0 | 0 | 0 | 0 | 0 | 0 | 0 | 0
2005-03-07 | 0 | 0 | 0 | 0 | 0 | 0 | 0 | 0 | 0 | 0
2005-03-08 | 0 | 0 | 0 | 0 | 0 | 0 | 0 | 0 | 0 | 0
2005-03-09 | 0 | 0 | 0 | 0 | 0 | 0 | 0 | 0 | 0 | 0
2005-03-10 | 0 | 0 | 0 | 0 | 0 | 0 | 0 | 0 | 0 | 0
2005-03-11 | 0 | 0 | 0 | 0 | 0 | 0 | 0 | 0 | 0 | 0
2005-03-12 | 0 | 0 | 0 | 0 | 0 | 0 | 0 | 0 | 0 | 0
2005-03-13 | 0 | 0 | 0 | 0 | 0 | 0 | 0 | 0 | 0 | 0
2005-03-14 | 0 | 0 | 0 | 0 | 0 | 0 | 0 | 0 | 0 | 0
2005-03-15 | 0 | 0 | 0 | 0 | 0 | 0 | 0 | 0 | 0 | 0
2005-03-16 | 0 | 0 | 0 | 0 | 0 | 0 | 0 | 0 | 0 | 0
2005-03-17 | 0 | 0 | 0 | 0 | 0 | 0 | 0 | 0 | 0 | 0
2005-03-18 | 0 | 0 | 0 | 0 | 0 | 0 | 0 | 0 | 0 | 0
2005-03-19 | 0 | 0 | 0 | 0 | 0 | 0 | 0 | 0 | 0 | 0
2005-03-20 | 0 | 0 | 0 | 0 | 0 | 0 | 0 | 0 | 0 | 0
2005-03-21 | 0 | 0 | 0 | 0 | 0 | 0 | 0 | 0 | 0 | 0
2005-03-22 | 0 | 0 | 0 | 0 | 0 | 0 | 0 | 0 | 0 | 0
2005-03-23 | 0 | 0 | 0 | 0 | 0 | 0 | 0 | 0 | 0 | 0
2005-03-24 | 0 | 0 | 0 | 0 | 0 | 0 | 0 | 0 | 0 | 0
2005-03-25 | 0 | 0 | 0 | 0 | 0 | 0 | 0 | 0 | 0 | 0
2005-03-26 | 0 | 0 | 0 | 0 | 0 | 0 | 0 | 0 | 0 | 0
2005-03-27 | 0 | 0 | 0 | 0 | 0 | 0 | 0 | 0 | 0 | 0
2005-03-28 | 0 | 0 | 0 | 0 | 0 | 0 | 0 | 0 | 0 | 0
2005-03-29 | 0 | 0 | 0 | 0 | 0 | 0 | 0 | 0 | 0 | 0
2005-03-30 | 0 | 0 | 0 | 0 | 0 | 0 | 0 | 0 | 0 | 0
2005-03-31 | 0 | 0 | 0 | 0 | 0 | 0 | 0 | 0 | 0 | 0
2005-04-01 | 0 | 0 | 0 | 0 | 0 | 0 | 0 | 0 | 0 | 0
2005-04-02 | 0 | 0 | 0 | 0 | 0 | 0 | 0 | 0 | 0 | 0
2005-04-03 | 0 | 0 | 0 | 0 | 0 | 0 | 0 | 0 | 0 | 0
2005-04-04 | 0 | 0 | 0 | 0 | 0 | 0 | 0 | 0 | 0 | 0
2005-04-05 | 0 | 0 | 0 | 0 | 0 | 0 | 0 | 0 | 0 | 0
2005-04-06 | 0 | 0 | 0 | 0 | 0 | 0 | 0 | 0 | 0 | 0
2005-04-07 | 0 | 0 | 0 | 0 | 0 | 0 | 0 | 0 | 0 | 0
2005-04-08 | 0 | 0 | 0 | 0 | 0 | 0 | 0 | 0 | 0 | 0
2005-04-09 | 0 | 0 | 0 | 0 | 0 | 0 | 0 | 0 | 0 | 0
2005-04-10 | 0 | 0 | 0 | 0 | 0 | 0 | 0 | 0 | 0 | 0
2005-04-11 | 0 | 0 | 0 | 0 | 0 | 0 | 0 | 0 | 0 | 0
2005-04-12 | 0 | 0 | 0 | 0 | 0 | 0 | 0 | 0 | 0 | 0
2005-04-13 | 0 | 0 | 0 | 0 | 0 | 0 | 0 | 0 | 0 | 0
2005-04-14 | 0 | 0 | 0 | 0 | 0 | 0 | 0 | 0 | 0 | 0
2005-04-15 | 0 | 0 | 0 | 0 | 0 | 0 | 0 | 0 | 0 | 0
2005-04-16 | 0 | 0 | 0 | 0 | 0 | 0 | 0 | 0 | 0 | 0
2005-04-17 | 0 | 0 | 0 | 0 | 0 | 0 | 0 | 0 | 0 | 0
2005-04-18 | 0 | 0 | 0 | 0 | 0 | 0 | 0 | 0 | 0 | 0
2005-04-19 | 0 | 0 | 0 | 0 | 0 | 0 | 0 | 0 | 0 | 0
2005-04-20 | 0 | 0 | 0 | 0 | 0 | 0 | 0 | 0 | 0 | 0
2005-04-21 | 0 | 0 | 0 | 0 | 0 | 0 | 0 | 0 | 0 | 0
2005-04-22 | 0 | 0 | 0 | 0 | 0 | 0 | 0 | 0 | 0 | 0
2005-04-23 | 0 | 0 | 0 | 0 | 0 | 0 | 0 | 0 | 0 | 0
2005-04-24 | 0 | 0 | 0 | 0 | 0 | 0 | 0 | 0 | 0 | 0
2005-04-25 | 0 | 0 | 0 | 0 | 0 | 0 | 0 | 0 | 0 | 0
2005-04-26 | 0 | 0 | 0 | 0 | 0 | 0 | 0 | 0 | 0 | 0
2005-04-27 | 0 | 0 | 0 | 0 | 0 | 0 | 0 | 0 | 0 | 0
2005-04-28 | 0 | 0 | 0 | 0 | 0 | 0 | 0 | 0 | 0 | 0
2005-04-29 | 0 | 0 | 0 | 0 | 0 | 0 | 0 | 0 | 0 | 0
2005-04-30 | 0 | 0 | 0 | 0 | 0 | 0 | 0 | 0 | 0 | 0
2005-05-01 | 0 | 0 | 0 | 0 | 0 | 0 | 0 | 0 | 0 | 0
2005-05-02 | 0 | 0 | 0 | 0 | 0 | 0 | 0 | 0 | 0 | 0
2005-05-03 | 0 | 0 | 0 | 0 | 0 | 0 | 0 | 0 | 0 | 0
2005-05-04 | 0 | 0 | 0 | 0 | 0 | 0 | 0 | 0 | 0 | 0
2005-05-05 | 0 | 0 | 0 | 0 | 0 | 0 | 0 | 0 | 0 | 0
2005-05-06 | 0 | 0 | 0 | 0 | 0 | 0 | 0 | 0 | 0 | 0
2005-05-07 | 0 | 0 | 0 | 0 | 0 | 0 | 0 | 0 | 0 | 0
2005-05-08 | 0 | 0 | 0 | 0 | 0 | 0 | 0 | 0 | 0 | 0
2005-05-09 | 0 | 0 | 0 | 0 | 0 | 0 | 0 | 0 | 0 | 0
2005-05-10 | 0 | 0 | 0 | 0 | 0 | 0 | 0 | 0 | 0 | 0
2005-05-11 | 0 | 0 | 0 | 0 | 0 | 0 | 0 | 0 | 0 | 0
2005-05-12 | 0 | 0 | 0 | 0 | 0 | 0 | 0 | 0 | 0 | 0
2005-05-13 | 0 | 0 | 0 | 0 | 0 | 0 | 0 | 0 | 0 | 0
2005-05-14 | 0 | 0 | 0 | 0 | 0 | 0 | 0 | 0 | 0 | 0
2005-05-15 | 0 | 0 | 0 | 0 | 0 | 0 | 0 | 0 | 0 | 0
2005-05-16 | 0 | 0 | 0 | 0 | 0 | 0 | 0 | 0 | 0 | 0
2005-05-17 | 0 | 0 | 0 | 0 | 0 | 0 | 0 | 0 | 0 | 0
2005-05-18 | 0 | 0 | 0 | 0 | 0 | 0 | 0 | 0 | 0 | 0
2005-05-19 | 0 | 0 | 0 | 0 | 0 | 0 | 0 | 0 | 0 | 0
2005-05-20 | 0 | 0 | 0 | 0 | 0 | 0 | 0 | 0 | 0 | 0
2005-05-21 | 0 | 0 | 0 | 0 | 0 | 0 | 0 | 0 | 0 | 0
2005-05-22 | 0 | 0 | 0 | 0 | 0 | 0 | 0 | 0 | 0 | 0
2005-05-23 | 0 | 0 | 0 | 0 | 0 | 0 | 0 | 0 | 0 | 0
2005-05-24 | 0 | 0 | 0 | 0 | 0 | 0 | 0 | 0 | 0 | 0
2005-05-25 | 0 | 0 | 0 | 0 | 0 | 0 | 0 | 0 | 0 | 0
2005-05-26 | 0 | 0 | 0 | 0 | 0 | 0 | 0 | 0 | 0 | 0
2005-05-27 | 0 | 0 | 0 | 0 | 0 | 0 | 0 | 0 | 0 | 0
2005-05-28 | 0 | 0 | 0 | 0 | 0 | 0 | 0 | 0 | 0 | 0
2005-05-29 | 0 | 0 | 0 | 0 | 0 | 0 | 0 | 0 | 0 | 0
2005-05-30 | 1 | 0 | 1 | 0 | 0 | 0 | 0 | 0 | 0 | 0
2005-05-31 | 0 | 0 | 0 | 0 | 0 | 0 | 0 | 0 | 0 | 0
2005-06-01 | 0 | 0 | 0 | 0 | 0 | 0 | 0 | 0 | 0 | 0
2005-06-02 | 0 | 0 | 0 | 0 | 0 | 0 | 0 | 0 | 0 | 0
2005-06-03 | 0 | 0 | 0 | 0 | 0 | 0 | 0 | 0 | 0 | 0
2005-06-04 | 0 | 0 | 0 | 0 | 0 | 0 | 0 | 0 | 0 | 0
2005-06-05 | 0 | 0 | 0 | 0 | 0 | 0 | 0 | 0 | 0 | 0
2005-06-06 | 0 | 0 | 0 | 0 | 0 | 0 | 0 | 0 | 0 | 0
2005-06-07 | 0 | 0 | 0 | 0 | 0 | 0 | 0 | 0 | 0 | 0
2005-06-08 | 0 | 0 | 0 | 0 | 0 | 0 | 0 | 0 | 0 | 0
2005-06-09 | 0 | 0 | 0 | 0 | 0 | 0 | 0 | 0 | 0 | 0
2005-06-10 | 0 | 0 | 0 | 0 | 0 | 0 | 0 | 0 | 0 | 0
2005-06-11 | 0 | 0 | 0 | 0 | 0 | 0 | 0 | 0 | 0 | 0
2005-06-12 | 0 | 0 | 0 | 0 | 0 | 0 | 0 | 0 | 0 | 0
2005-06-13 | 0 | 0 | 0 | 0 | 0 | 0 | 0 | 0 | 0 | 0
2005-06-14 | 0 | 0 | 0 | 0 | 0 | 0 | 0 | 0 | 0 | 0
2005-06-15 | 0 | 0 | 0 | 0 | 0 | 0 | 0 | 0 | 0 | 0
2005-06-16 | 0 | 0 | 0 | 0 | 0 | 0 | 0 | 0 | 0 | 0
2005-06-17 | 0 | 0 | 0 | 0 | 0 | 0 | 0 | 0 | 0 | 0
2005-06-18 | 0 | 0 | 0 | 0 | 0 | 0 | 0 | 0 | 0 | 0
2005-06-19 | 0 | 0 | 0 | 0 | 0 | 0 | 0 | 0 | 0 | 0
2005-06-20 | 0 | 0 | 0 | 0 | 0 | 0 | 0 | 0 | 0 | 0
2005-06-21 | 0 | 0 | 0 | 0 | 0 | 0 | 0 | 0 | 0 | 0
2005-06-22 | 0 | 0 | 0 | 0 | 0 | 0 | 0 | 0 | 0 | 0
2005-06-23 | 0 | 0 | 0 | 0 | 0 | 0 | 0 | 0 | 0 | 0
2005-06-24 | 0 | 0 | 0 | 0 | 0 | 0 | 0 | 0 | 0 | 0
2005-06-25 | 0 | 0 | 0 | 0 | 0 | 0 | 0 | 0 | 0 | 0
2005-06-26 | 0 | 0 | 0 | 0 | 0 | 0 | 0 | 0 | 0 | 0
2005-06-27 | 0 | 0 | 0 | 0 | 0 | 0 | 0 | 0 | 0 | 0
2005-06-28 | 0 | 0 | 0 | 0 | 0 | 0 | 0 | 0 | 0 | 0
2005-06-29 | 0 | 0 | 0 | 0 | 0 | 0 | 0 | 0 | 0 | 0
2005-06-30 | 0 | 0 | 0 | 0 | 0 | 0 | 0 | 0 | 0 | 0
2005-07-01 | 0 | 0 | 0 | 0 | 0 | 0 | 0 | 0 | 0 | 0
2005-07-02 | 0 | 0 | 0 | 0 | 0 | 0 | 0 | 0 | 0 | 0
2005-07-03 | 0 | 0 | 0 | 0 | 0 | 0 | 0 | 0 | 0 | 0
2005-07-04 | 1 | 0 | 0 | 1 | 0 | 0 | 0 | 0 | 0 | 0
2005-07-05 | 0 | 0 | 0 | 0 | 0 | 0 | 0 | 0 | 0 | 0
2005-07-06 | 0 | 0 | 0 | 0 | 0 | 0 | 0 | 0 | 0 | 0
2005-07-07 | 0 | 0 | 0 | 0 | 0 | 0 | 0 | 0 | 0 | 0
2005-07-08 | 0 | 0 | 0 | 0 | 0 | 0 | 0 | 0 | 0 | 0
2005-07-09 | 0 | 0 | 0 | 0 | 0 | 0 | 0 | 0 | 0 | 0
2005-07-10 | 0 | 0 | 0 | 0 | 0 | 0 | 0 | 0 | 0 | 0
2005-07-11 | 0 | 0 | 0 | 0 | 0 | 0 | 0 | 0 | 0 | 0
2005-07-12 | 0 | 0 | 0 | 0 | 0 | 0 | 0 | 0 | 0 | 0
2005-07-13 | 0 | 0 | 0 | 0 | 0 | 0 | 0 | 0 | 0 | 0
2005-07-14 | 0 | 0 | 0 | 0 | 0 | 0 | 0 | 0 | 0 | 0
2005-07-15 | 0 | 0 | 0 | 0 | 0 | 0 | 0 | 0 | 0 | 0
2005-07-16 | 0 | 0 | 0 | 0 | 0 | 0 | 0 | 0 | 0 | 0
2005-07-17 | 0 | 0 | 0 | 0 | 0 | 0 | 0 | 0 | 0 | 0
2005-07-18 | 0 | 0 | 0 | 0 | 0 | 0 | 0 | 0 | 0 | 0
2005-07-19 | 0 | 0 | 0 | 0 | 0 | 0 | 0 | 0 | 0 | 0
2005-07-20 | 0 | 0 | 0 | 0 | 0 | 0 | 0 | 0 | 0 | 0
2005-07-21 | 0 | 0 | 0 | 0 | 0 | 0 | 0 | 0 | 0 | 0
2005-07-22 | 0 | 0 | 0 | 0 | 0 | 0 | 0 | 0 | 0 | 0
2005-07-23 | 0 | 0 | 0 | 0 | 0 | 0 | 0 | 0 | 0 | 0
2005-07-24 | 0 | 0 | 0 | 0 | 0 | 0 | 0 | 0 | 0 | 0
2005-07-25 | 0 | 0 | 0 | 0 | 0 | 0 | 0 | 0 | 0 | 0
2005-07-26 | 0 | 0 | 0 | 0 | 0 | 0 | 0 | 0 | 0 | 0
2005-07-27 | 0 | 0 | 0 | 0 | 0 | 0 | 0 | 0 | 0 | 0
2005-07-28 | 0 | 0 | 0 | 0 | 0 | 0 | 0 | 0 | 0 | 0
2005-07-29 | 0 | 0 | 0 | 0 | 0 | 0 | 0 | 0 | 0 | 0
2005-07-30 | 0 | 0 | 0 | 0 | 0 | 0 | 0 | 0 | 0 | 0
2005-07-31 | 0 | 0 | 0 | 0 | 0 | 0 | 0 | 0 | 0 | 0
2005-08-01 | 0 | 0 | 0 | 0 | 0 | 0 | 0 | 0 | 0 | 0
2005-08-02 | 0 | 0 | 0 | 0 | 0 | 0 | 0 | 0 | 0 | 0
2005-08-03 | 0 | 0 | 0 | 0 | 0 | 0 | 0 | 0 | 0 | 0
2005-08-04 | 0 | 0 | 0 | 0 | 0 | 0 | 0 | 0 | 0 | 0
2005-08-05 | 0 | 0 | 0 | 0 | 0 | 0 | 0 | 0 | 0 | 0
2005-08-06 | 0 | 0 | 0 | 0 | 0 | 0 | 0 | 0 | 0 | 0
2005-08-07 | 0 | 0 | 0 | 0 | 0 | 0 | 0 | 0 | 0 | 0
2005-08-08 | 0 | 0 | 0 | 0 | 0 | 0 | 0 | 0 | 0 | 0
2005-08-09 | 0 | 0 | 0 | 0 | 0 | 0 | 0 | 0 | 0 | 0
2005-08-10 | 0 | 0 | 0 | 0 | 0 | 0 | 0 | 0 | 0 | 0
2005-08-11 | 0 | 0 | 0 | 0 | 0 | 0 | 0 | 0 | 0 | 0
2005-08-12 | 0 | 0 | 0 | 0 | 0 | 0 | 0 | 0 | 0 | 0
2005-08-13 | 0 | 0 | 0 | 0 | 0 | 0 | 0 | 0 | 0 | 0
2005-08-14 | 0 | 0 | 0 | 0 | 0 | 0 | 0 | 0 | 0 | 0
2005-08-15 | 0 | 0 | 0 | 0 | 0 | 0 | 0 | 0 | 0 | 0
2005-08-16 | 0 | 0 | 0 | 0 | 0 | 0 | 0 | 0 | 0 | 0
2005-08-17 | 0 | 0 | 0 | 0 | 0 | 0 | 0 | 0 | 0 | 0
2005-08-18 | 0 | 0 | 0 | 0 | 0 | 0 | 0 | 0 | 0 | 0
2005-08-19 | 0 | 0 | 0 | 0 | 0 | 0 | 0 | 0 | 0 | 0
2005-08-20 | 0 | 0 | 0 | 0 | 0 | 0 | 0 | 0 | 0 | 0
2005-08-21 | 0 | 0 | 0 | 0 | 0 | 0 | 0 | 0 | 0 | 0
2005-08-22 | 0 | 0 | 0 | 0 | 0 | 0 | 0 | 0 | 0 | 0
2005-08-23 | 0 | 0 | 0 | 0 | 0 | 0 | 0 | 0 | 0 | 0
2005-08-24 | 0 | 0 | 0 | 0 | 0 | 0 | 0 | 0 | 0 | 0
2005-08-25 | 0 | 0 | 0 | 0 | 0 | 0 | 0 | 0 | 0 | 0
2005-08-26 | 0 | 0 | 0 | 0 | 0 | 0 | 0 | 0 | 0 | 0
2005-08-27 | 0 | 0 | 0 | 0 | 0 | 0 | 0 | 0 | 0 | 0
2005-08-28 | 0 | 0 | 0 | 0 | 0 | 0 | 0 | 0 | 0 | 0
2005-08-29 | 0 | 0 | 0 | 0 | 0 | 0 | 0 | 0 | 0 | 0
2005-08-30 | 0 | 0 | 0 | 0 | 0 | 0 | 0 | 0 | 0 | 0
2005-08-31 | 0 | 0 | 0 | 0 | 0 | 0 | 0 | 0 | 0 | 0
2005-09-01 | 0 | 0 | 0 | 0 | 0 | 0 | 0 | 0 | 0 | 0
2005-09-02 | 0 | 0 | 0 | 0 | 0 | 0 | 0 | 0 | 0 | 0
2005-09-03 | 0 | 0 | 0 | 0 | 0 | 0 | 0 | 0 | 0 | 0
2005-09-04 | 0 | 0 | 0 | 0 | 0 | 0 | 0 | 0 | 0 | 0
2005-09-05 | 1 | 0 | 0 | 0 | 1 | 0 | 0 | 0 | 0 | 0
2005-09-06 | 0 | 0 | 0 | 0 | 0 | 0 | 0 | 0 | 0 | 0
2005-09-07 | 0 | 0 | 0 | 0 | 0 | 0 | 0 | 0 | 0 | 0
2005-09-08 | 0 | 0 | 0 | 0 | 0 | 0 | 0 | 0 | 0 | 0
2005-09-09 | 0 | 0 | 0 | 0 | 0 | 0 | 0 | 0 | 0 | 0
2005-09-10 | 0 | 0 | 0 | 0 | 0 | 0 | 0 | 0 | 0 | 0
2005-09-11 | 0 | 0 | 0 | 0 | 0 | 0 | 0 | 0 | 0 | 0
2005-09-12 | 0 | 0 | 0 | 0 | 0 | 0 | 0 | 0 | 0 | 0
2005-09-13 | 0 | 0 | 0 | 0 | 0 | 0 | 0 | 0 | 0 | 0
2005-09-14 | 0 | 0 | 0 | 0 | 0 | 0 | 0 | 0 | 0 | 0
2005-09-15 | 0 | 0 | 0 | 0 | 0 | 0 | 0 | 0 | 0 | 0
2005-09-16 | 0 | 0 | 0 | 0 | 0 | 0 | 0 | 0 | 0 | 0
2005-09-17 | 0 | 0 | 0 | 0 | 0 | 0 | 0 | 0 | 0 | 0
2005-09-18 | 0 | 0 | 0 | 0 | 0 | 0 | 0 | 0 | 0 | 0
2005-09-19 | 0 | 0 | 0 | 0 | 0 | 0 | 0 | 0 | 0 | 0
2005-09-20 | 0 | 0 | 0 | 0 | 0 | 0 | 0 | 0 | 0 | 0
2005-09-21 | 0 | 0 | 0 | 0 | 0 | 0 | 0 | 0 | 0 | 0
2005-09-22 | 0 | 0 | 0 | 0 | 0 | 0 | 0 | 0 | 0 | 0
2005-09-23 | 0 | 0 | 0 | 0 | 0 | 0 | 0 | 0 | 0 | 0
2005-09-24 | 0 | 0 | 0 | 0 | 0 | 0 | 0 | 0 | 0 | 0
2005-09-25 | 0 | 0 | 0 | 0 | 0 | 0 | 0 | 0 | 0 | 0
2005-09-26 | 0 | 0 | 0 | 0 | 0 | 0 | 0 | 0 | 0 | 0
2005-09-27 | 0 | 0 | 0 | 0 | 0 | 0 | 0 | 0 | 0 | 0
2005-09-28 | 0 | 0 | 0 | 0 | 0 | 0 | 0 | 0 | 0 | 0
2005-09-29 | 0 | 0 | 0 | 0 | 0 | 0 | 0 | 0 | 0 | 0
2005-09-30 | 0 | 0 | 0 | 0 | 0 | 0 | 0 | 0 | 0 | 0
2005-10-01 | 0 | 0 | 0 | 0 | 0 | 0 | 0 | 0 | 0 | 0
2005-10-02 | 0 | 0 | 0 | 0 | 0 | 0 | 0 | 0 | 0 | 0
2005-10-03 | 0 | 0 | 0 | 0 | 0 | 0 | 0 | 0 | 0 | 0
2005-10-04 | 0 | 0 | 0 | 0 | 0 | 0 | 0 | 0 | 0 | 0
2005-10-05 | 0 | 0 | 0 | 0 | 0 | 0 | 0 | 0 | 0 | 0
2005-10-06 | 0 | 0 | 0 | 0 | 0 | 0 | 0 | 0 | 0 | 0
2005-10-07 | 0 | 0 | 0 | 0 | 0 | 0 | 0 | 0 | 0 | 0
2005-10-08 | 0 | 0 | 0 | 0 | 0 | 0 | 0 | 0 | 0 | 0
2005-10-09 | 0 | 0 | 0 | 0 | 0 | 0 | 0 | 0 | 0 | 0
2005-10-10 | 0 | 0 | 0 | 0 | 0 | 0 | 0 | 0 | 0 | 0
2005-10-11 | 0 | 0 | 0 | 0 | 0 | 0 | 0 | 0 | 0 | 0
2005-10-12 | 0 | 0 | 0 | 0 | 0 | 0 | 0 | 0 | 0 | 0
2005-10-13 | 0 | 0 | 0 | 0 | 0 | 0 | 0 | 0 | 0 | 0
2005-10-14 | 0 | 0 | 0 | 0 | 0 | 0 | 0 | 0 | 0 | 0
2005-10-15 | 0 | 0 | 0 | 0 | 0 | 0 | 0 | 0 | 0 | 0
2005-10-16 | 0 | 0 | 0 | 0 | 0 | 0 | 0 | 0 | 0 | 0
2005-10-17 | 0 | 0 | 0 | 0 | 0 | 0 | 0 | 0 | 0 | 0
2005-10-18 | 0 | 0 | 0 | 0 | 0 | 0 | 0 | 0 | 0 | 0
2005-10-19 | 0 | 0 | 0 | 0 | 0 | 0 | 0 | 0 | 0 | 0
2005-10-20 | 0 | 0 | 0 | 0 | 0 | 0 | 0 | 0 | 0 | 0
2005-10-21 | 0 | 0 | 0 | 0 | 0 | 0 | 0 | 0 | 0 | 0
2005-10-22 | 0 | 0 | 0 | 0 | 0 | 0 | 0 | 0 | 0 | 0
2005-10-23 | 0 | 0 | 0 | 0 | 0 | 0 | 0 | 0 | 0 | 0
2005-10-24 | 0 | 0 | 0 | 0 | 0 | 0 | 0 | 0 | 0 | 0
2005-10-25 | 0 | 0 | 0 | 0 | 0 | 0 | 0 | 0 | 0 | 0
2005-10-26 | 0 | 0 | 0 | 0 | 0 | 0 | 0 | 0 | 0 | 0
2005-10-27 | 0 | 0 | 0 | 0 | 0 | 0 | 0 | 0 | 0 | 0
2005-10-28 | 0 | 0 | 0 | 0 | 0 | 0 | 0 | 0 | 0 | 0
2005-10-29 | 0 | 0 | 0 | 0 | 0 | 0 | 0 | 0 | 0 | 0
2005-10-30 | 0 | 0 | 0 | 0 | 0 | 0 | 0 | 0 | 0 | 0
2005-10-31 | 0 | 0 | 0 | 0 | 0 | 0 | 0 | 0 | 0 | 0
2005-11-01 | 0 | 0 | 0 | 0 | 0 | 0 | 0 | 0 | 0 | 0
2005-11-02 | 0 | 0 | 0 | 0 | 0 | 0 | 0 | 0 | 0 | 0
2005-11-03 | 0 | 0 | 0 | 0 | 0 | 0 | 0 | 0 | 0 | 0
2005-11-04 | 0 | 0 | 0 | 0 | 0 | 0 | 0 | 0 | 0 | 0
2005-11-05 | 0 | 0 | 0 | 0 | 0 | 0 | 0 | 0 | 0 | 0
2005-11-06 | 0 | 0 | 0 | 0 | 0 | 0 | 0 | 0 | 0 | 0
2005-11-07 | 0 | 0 | 0 | 0 | 0 | 0 | 0 | 0 | 0 | 0
2005-11-08 | 0 | 0 | 0 | 0 | 0 | 0 | 0 | 0 | 0 | 0
2005-11-09 | 0 | 0 | 0 | 0 | 0 | 0 | 0 | 0 | 0 | 0
2005-11-10 | 0 | 0 | 0 | 0 | 0 | 0 | 0 | 0 | 0 | 0
2005-11-11 | 0 | 0 | 0 | 0 | 0 | 0 | 0 | 0 | 0 | 0
2005-11-12 | 0 | 0 | 0 | 0 | 0 | 0 | 0 | 0 | 0 | 0
2005-11-13 | 0 | 0 | 0 | 0 | 0 | 0 | 0 | 0 | 0 | 0
2005-11-14 | 0 | 0 | 0 | 0 | 0 | 0 | 0 | 0 | 0 | 0
2005-11-15 | 0 | 0 | 0 | 0 | 0 | 0 | 0 | 0 | 0 | 0
2005-11-16 | 0 | 0 | 0 | 0 | 0 | 0 | 0 | 0 | 0 | 0
2005-11-17 | 0 | 0 | 0 | 0 | 0 | 0 | 0 | 0 | 0 | 0
2005-11-18 | 0 | 0 | 0 | 0 | 0 | 0 | 0 | 0 | 0 | 0
2005-11-19 | 0 | 0 | 0 | 0 | 0 | 0 | 0 | 0 | 0 | 0
2005-11-20 | 0 | 0 | 0 | 0 | 0 | 0 | 0 | 0 | 0 | 0
2005-11-21 | 0 | 0 | 0 | 0 | 0 | 0 | 0 | 0 | 0 | 0
2005-11-22 | 0 | 0 | 0 | 0 | 0 | 0 | 0 | 0 | 0 | 0
2005-11-23 | 0 | 0 | 0 | 0 | 0 | 0 | 0 | 0 | 0 | 0
2005-11-24 | 1 | 0 | 0 | 0 | 0 | 1 | 0 | 0 | 0 | 0
2005-11-25 | 1 | 0 | 0 | 0 | 0 | 0 | 1 | 0 | 0 | 0
2005-11-26 | 0 | 0 | 0 | 0 | 0 | 0 | 0 | 0 | 0 | 0
2005-11-27 | 0 | 0 | 0 | 0 | 0 | 0 | 0 | 0 | 0 | 0
2005-11-28 | 0 | 0 | 0 | 0 | 0 | 0 | 0 | 0 | 0 | 0
2005-11-29 | 0 | 0 | 0 | 0 | 0 | 0 | 0 | 0 | 0 | 0
2005-11-30 | 0 | 0 | 0 | 0 | 0 | 0 | 0 | 0 | 0 | 0
2005-12-01 | 0 | 0 | 0 | 0 | 0 | 0 | 0 | 0 | 0 | 0
2005-12-02 | 0 | 0 | 0 | 0 | 0 | 0 | 0 | 0 | 0 | 0
2005-12-03 | 0 | 0 | 0 | 0 | 0 | 0 | 0 | 0 | 0 | 0
2005-12-04 | 0 | 0 | 0 | 0 | 0 | 0 | 0 | 0 | 0 | 0
2005-12-05 | 0 | 0 | 0 | 0 | 0 | 0 | 0 | 0 | 0 | 0
2005-12-06 | 0 | 0 | 0 | 0 | 0 | 0 | 0 | 0 | 0 | 0
2005-12-07 | 0 | 0 | 0 | 0 | 0 | 0 | 0 | 0 | 0 | 0
2005-12-08 | 0 | 0 | 0 | 0 | 0 | 0 | 0 | 0 | 0 | 0
2005-12-09 | 0 | 0 | 0 | 0 | 0 | 0 | 0 | 0 | 0 | 0
2005-12-10 | 0 | 0 | 0 | 0 | 0 | 0 | 0 | 0 | 0 | 0
2005-12-11 | 0 | 0 | 0 | 0 | 0 | 0 | 0 | 0 | 0 | 0
2005-12-12 | 0 | 0 | 0 | 0 | 0 | 0 | 0 | 0 | 0 | 0
2005-12-13 | 0 | 0 | 0 | 0 | 0 | 0 | 0 | 0 | 0 | 0
2005-12-14 | 0 | 0 | 0 | 0 | 0 | 0 | 0 | 0 | 0 | 0
2005-12-15 | 0 | 0 | 0 | 0 | 0 | 0 | 0 | 0 | 0 | 0
2005-12-16 | 0 | 0 | 0 | 0 | 0 | 0 | 0 | 0 | 0 | 0
2005-12-17 | 0 | 0 | 0 | 0 | 0 | 0 | 0 | 0 | 0 | 0
2005-12-18 | 0 | 0 | 0 | 0 | 0 | 0 | 0 | 0 | 0 | 0
2005-12-19 | 0 | 0 | 0 | 0 | 0 | 0 | 0 | 0 | 1 | 0
2005-12-20 | 0 | 0 | 0 | 0 | 0 | 0 | 0 | 0 | 1 | 0
2005-12-21 | 0 | 0 | 0 | 0 | 0 | 0 | 0 | 0 | 1 | 0
2005-12-22 | 0 | 0 | 0 | 0 | 0 | 0 | 0 | 0 | 1 | 0
2005-12-23 | 0 | 0 | 0 | 0 | 0 | 0 | 0 | 0 | 1 | 0
2005-12-24 | 0 | 0 | 0 | 0 | 0 | 0 | 0 | 0 | 0 | 0
2005-12-25 | 0 | 0 | 0 | 0 | 0 | 0 | 0 | 0 | 0 | 0
2005-12-26 | 1 | 0 | 0 | 0 | 0 | 0 | 0 | 1 | 0 | 0
2005-12-27 | 0 | 0 | 0 | 0 | 0 | 0 | 0 | 0 | 0 | 1
2005-12-28 | 0 | 0 | 0 | 0 | 0 | 0 | 0 | 0 | 0 | 1
2005-12-29 | 0 | 0 | 0 | 0 | 0 | 0 | 0 | 0 | 0 | 1
2005-12-30 | 0 | 0 | 0 | 0 | 0 | 0 | 0 | 0 | 0 | 1
2005-12-31 | 0 | 0 | 0 | 0 | 0 | 0 | 0 | 0 | 0 | 0
2006-01-01 | 0 | 0 | 0 | 0 | 0 | 0 | 0 | 0 | 0 | 0
2006-01-02 | 1 | 1 | 0 | 0 | 0 | 0 | 0 | 0 | 0 | 0
2006-01-03 | 0 | 0 | 0 | 0 | 0 | 0 | 0 | 0 | 0 | 0
2006-01-04 | 0 | 0 | 0 | 0 | 0 | 0 | 0 | 0 | 0 | 0
2006-01-05 | 0 | 0 | 0 | 0 | 0 | 0 | 0 | 0 | 0 | 0
2006-01-06 | 0 | 0 | 0 | 0 | 0 | 0 | 0 | 0 | 0 | 0
2006-01-07 | 0 | 0 | 0 | 0 | 0 | 0 | 0 | 0 | 0 | 0
2006-01-08 | 0 | 0 | 0 | 0 | 0 | 0 | 0 | 0 | 0 | 0
2006-01-09 | 0 | 0 | 0 | 0 | 0 | 0 | 0 | 0 | 0 | 0
2006-01-10 | 0 | 0 | 0 | 0 | 0 | 0 | 0 | 0 | 0 | 0
2006-01-11 | 0 | 0 | 0 | 0 | 0 | 0 | 0 | 0 | 0 | 0
2006-01-12 | 0 | 0 | 0 | 0 | 0 | 0 | 0 | 0 | 0 | 0
2006-01-13 | 0 | 0 | 0 | 0 | 0 | 0 | 0 | 0 | 0 | 0
2006-01-14 | 0 | 0 | 0 | 0 | 0 | 0 | 0 | 0 | 0 | 0
2006-01-15 | 0 | 0 | 0 | 0 | 0 | 0 | 0 | 0 | 0 | 0
2006-01-16 | 0 | 0 | 0 | 0 | 0 | 0 | 0 | 0 | 0 | 0
2006-01-17 | 0 | 0 | 0 | 0 | 0 | 0 | 0 | 0 | 0 | 0
2006-01-18 | 0 | 0 | 0 | 0 | 0 | 0 | 0 | 0 | 0 | 0
2006-01-19 | 0 | 0 | 0 | 0 | 0 | 0 | 0 | 0 | 0 | 0
2006-01-20 | 0 | 0 | 0 | 0 | 0 | 0 | 0 | 0 | 0 | 0
2006-01-21 | 0 | 0 | 0 | 0 | 0 | 0 | 0 | 0 | 0 | 0
2006-01-22 | 0 | 0 | 0 | 0 | 0 | 0 | 0 | 0 | 0 | 0
2006-01-23 | 0 | 0 | 0 | 0 | 0 | 0 | 0 | 0 | 0 | 0
2006-01-24 | 0 | 0 | 0 | 0 | 0 | 0 | 0 | 0 | 0 | 0
2006-01-25 | 0 | 0 | 0 | 0 | 0 | 0 | 0 | 0 | 0 | 0
2006-01-26 | 0 | 0 | 0 | 0 | 0 | 0 | 0 | 0 | 0 | 0
2006-01-27 | 0 | 0 | 0 | 0 | 0 | 0 | 0 | 0 | 0 | 0
2006-01-28 | 0 | 0 | 0 | 0 | 0 | 0 | 0 | 0 | 0 | 0
2006-01-29 | 0 | 0 | 0 | 0 | 0 | 0 | 0 | 0 | 0 | 0
2006-01-30 | 0 | 0 | 0 | 0 | 0 | 0 | 0 | 0 | 0 | 0
2006-01-31 | 0 | 0 | 0 | 0 | 0 | 0 | 0 | 0 | 0 | 0
2006-02-01 | 0 | 0 | 0 | 0 | 0 | 0 | 0 | 0 | 0 | 0
2006-02-02 | 0 | 0 | 0 | 0 | 0 | 0 | 0 | 0 | 0 | 0
2006-02-03 | 0 | 0 | 0 | 0 | 0 | 0 | 0 | 0 | 0 | 0
2006-02-04 | 0 | 0 | 0 | 0 | 0 | 0 | 0 | 0 | 0 | 0
2006-02-05 | 0 | 0 | 0 | 0 | 0 | 0 | 0 | 0 | 0 | 0
2006-02-06 | 0 | 0 | 0 | 0 | 0 | 0 | 0 | 0 | 0 | 0
2006-02-07 | 0 | 0 | 0 | 0 | 0 | 0 | 0 | 0 | 0 | 0
2006-02-08 | 0 | 0 | 0 | 0 | 0 | 0 | 0 | 0 | 0 | 0
2006-02-09 | 0 | 0 | 0 | 0 | 0 | 0 | 0 | 0 | 0 | 0
2006-02-10 | 0 | 0 | 0 | 0 | 0 | 0 | 0 | 0 | 0 | 0
2006-02-11 | 0 | 0 | 0 | 0 | 0 | 0 | 0 | 0 | 0 | 0
2006-02-12 | 0 | 0 | 0 | 0 | 0 | 0 | 0 | 0 | 0 | 0
2006-02-13 | 0 | 0 | 0 | 0 | 0 | 0 | 0 | 0 | 0 | 0
2006-02-14 | 0 | 0 | 0 | 0 | 0 | 0 | 0 | 0 | 0 | 0
2006-02-15 | 0 | 0 | 0 | 0 | 0 | 0 | 0 | 0 | 0 | 0
2006-02-16 | 0 | 0 | 0 | 0 | 0 | 0 | 0 | 0 | 0 | 0
2006-02-17 | 0 | 0 | 0 | 0 | 0 | 0 | 0 | 0 | 0 | 0
2006-02-18 | 0 | 0 | 0 | 0 | 0 | 0 | 0 | 0 | 0 | 0
2006-02-19 | 0 | 0 | 0 | 0 | 0 | 0 | 0 | 0 | 0 | 0
2006-02-20 | 0 | 0 | 0 | 0 | 0 | 0 | 0 | 0 | 0 | 0
2006-02-21 | 0 | 0 | 0 | 0 | 0 | 0 | 0 | 0 | 0 | 0
2006-02-22 | 0 | 0 | 0 | 0 | 0 | 0 | 0 | 0 | 0 | 0
2006-02-23 | 0 | 0 | 0 | 0 | 0 | 0 | 0 | 0 | 0 | 0
2006-02-24 | 0 | 0 | 0 | 0 | 0 | 0 | 0 | 0 | 0 | 0
2006-02-25 | 0 | 0 | 0 | 0 | 0 | 0 | 0 | 0 | 0 | 0
2006-02-26 | 0 | 0 | 0 | 0 | 0 | 0 | 0 | 0 | 0 | 0
2006-02-27 | 0 | 0 | 0 | 0 | 0 | 0 | 0 | 0 | 0 | 0
2006-02-28 | 0 | 0 | 0 | 0 | 0 | 0 | 0 | 0 | 0 | 0
2006-03-01 | 0 | 0 | 0 | 0 | 0 | 0 | 0 | 0 | 0 | 0
2006-03-02 | 0 | 0 | 0 | 0 | 0 | 0 | 0 | 0 | 0 | 0
2006-03-03 | 0 | 0 | 0 | 0 | 0 | 0 | 0 | 0 | 0 | 0
2006-03-04 | 0 | 0 | 0 | 0 | 0 | 0 | 0 | 0 | 0 | 0
2006-03-05 | 0 | 0 | 0 | 0 | 0 | 0 | 0 | 0 | 0 | 0
2006-03-06 | 0 | 0 | 0 | 0 | 0 | 0 | 0 | 0 | 0 | 0
2006-03-07 | 0 | 0 | 0 | 0 | 0 | 0 | 0 | 0 | 0 | 0
2006-03-08 | 0 | 0 | 0 | 0 | 0 | 0 | 0 | 0 | 0 | 0
2006-03-09 | 0 | 0 | 0 | 0 | 0 | 0 | 0 | 0 | 0 | 0
2006-03-10 | 0 | 0 | 0 | 0 | 0 | 0 | 0 | 0 | 0 | 0
2006-03-11 | 0 | 0 | 0 | 0 | 0 | 0 | 0 | 0 | 0 | 0
2006-03-12 | 0 | 0 | 0 | 0 | 0 | 0 | 0 | 0 | 0 | 0
2006-03-13 | 0 | 0 | 0 | 0 | 0 | 0 | 0 | 0 | 0 | 0
2006-03-14 | 0 | 0 | 0 | 0 | 0 | 0 | 0 | 0 | 0 | 0
2006-03-15 | 0 | 0 | 0 | 0 | 0 | 0 | 0 | 0 | 0 | 0
2006-03-16 | 0 | 0 | 0 | 0 | 0 | 0 | 0 | 0 | 0 | 0
2006-03-17 | 0 | 0 | 0 | 0 | 0 | 0 | 0 | 0 | 0 | 0
2006-03-18 | 0 | 0 | 0 | 0 | 0 | 0 | 0 | 0 | 0 | 0
2006-03-19 | 0 | 0 | 0 | 0 | 0 | 0 | 0 | 0 | 0 | 0
2006-03-20 | 0 | 0 | 0 | 0 | 0 | 0 | 0 | 0 | 0 | 0
2006-03-21 | 0 | 0 | 0 | 0 | 0 | 0 | 0 | 0 | 0 | 0
2006-03-22 | 0 | 0 | 0 | 0 | 0 | 0 | 0 | 0 | 0 | 0
2006-03-23 | 0 | 0 | 0 | 0 | 0 | 0 | 0 | 0 | 0 | 0
2006-03-24 | 0 | 0 | 0 | 0 | 0 | 0 | 0 | 0 | 0 | 0
2006-03-25 | 0 | 0 | 0 | 0 | 0 | 0 | 0 | 0 | 0 | 0
2006-03-26 | 0 | 0 | 0 | 0 | 0 | 0 | 0 | 0 | 0 | 0
2006-03-27 | 0 | 0 | 0 | 0 | 0 | 0 | 0 | 0 | 0 | 0
2006-03-28 | 0 | 0 | 0 | 0 | 0 | 0 | 0 | 0 | 0 | 0
2006-03-29 | 0 | 0 | 0 | 0 | 0 | 0 | 0 | 0 | 0 | 0
2006-03-30 | 0 | 0 | 0 | 0 | 0 | 0 | 0 | 0 | 0 | 0
2006-03-31 | 0 | 0 | 0 | 0 | 0 | 0 | 0 | 0 | 0 | 0
2006-04-01 | 0 | 0 | 0 | 0 | 0 | 0 | 0 | 0 | 0 | 0
2006-04-02 | 0 | 0 | 0 | 0 | 0 | 0 | 0 | 0 | 0 | 0
2006-04-03 | 0 | 0 | 0 | 0 | 0 | 0 | 0 | 0 | 0 | 0
2006-04-04 | 0 | 0 | 0 | 0 | 0 | 0 | 0 | 0 | 0 | 0
2006-04-05 | 0 | 0 | 0 | 0 | 0 | 0 | 0 | 0 | 0 | 0
2006-04-06 | 0 | 0 | 0 | 0 | 0 | 0 | 0 | 0 | 0 | 0
2006-04-07 | 0 | 0 | 0 | 0 | 0 | 0 | 0 | 0 | 0 | 0
2006-04-08 | 0 | 0 | 0 | 0 | 0 | 0 | 0 | 0 | 0 | 0
2006-04-09 | 0 | 0 | 0 | 0 | 0 | 0 | 0 | 0 | 0 | 0
2006-04-10 | 0 | 0 | 0 | 0 | 0 | 0 | 0 | 0 | 0 | 0
2006-04-11 | 0 | 0 | 0 | 0 | 0 | 0 | 0 | 0 | 0 | 0
2006-04-12 | 0 | 0 | 0 | 0 | 0 | 0 | 0 | 0 | 0 | 0
2006-04-13 | 0 | 0 | 0 | 0 | 0 | 0 | 0 | 0 | 0 | 0
2006-04-14 | 0 | 0 | 0 | 0 | 0 | 0 | 0 | 0 | 0 | 0
2006-04-15 | 0 | 0 | 0 | 0 | 0 | 0 | 0 | 0 | 0 | 0
2006-04-16 | 0 | 0 | 0 | 0 | 0 | 0 | 0 | 0 | 0 | 0
2006-04-17 | 0 | 0 | 0 | 0 | 0 | 0 | 0 | 0 | 0 | 0
2006-04-18 | 0 | 0 | 0 | 0 | 0 | 0 | 0 | 0 | 0 | 0
2006-04-19 | 0 | 0 | 0 | 0 | 0 | 0 | 0 | 0 | 0 | 0
2006-04-20 | 0 | 0 | 0 | 0 | 0 | 0 | 0 | 0 | 0 | 0
2006-04-21 | 0 | 0 | 0 | 0 | 0 | 0 | 0 | 0 | 0 | 0
2006-04-22 | 0 | 0 | 0 | 0 | 0 | 0 | 0 | 0 | 0 | 0
2006-04-23 | 0 | 0 | 0 | 0 | 0 | 0 | 0 | 0 | 0 | 0
2006-04-24 | 0 | 0 | 0 | 0 | 0 | 0 | 0 | 0 | 0 | 0
2006-04-25 | 0 | 0 | 0 | 0 | 0 | 0 | 0 | 0 | 0 | 0
2006-04-26 | 0 | 0 | 0 | 0 | 0 | 0 | 0 | 0 | 0 | 0
2006-04-27 | 0 | 0 | 0 | 0 | 0 | 0 | 0 | 0 | 0 | 0
2006-04-28 | 0 | 0 | 0 | 0 | 0 | 0 | 0 | 0 | 0 | 0
2006-04-29 | 0 | 0 | 0 | 0 | 0 | 0 | 0 | 0 | 0 | 0
2006-04-30 | 0 | 0 | 0 | 0 | 0 | 0 | 0 | 0 | 0 | 0
2006-05-01 | 0 | 0 | 0 | 0 | 0 | 0 | 0 | 0 | 0 | 0
2006-05-02 | 0 | 0 | 0 | 0 | 0 | 0 | 0 | 0 | 0 | 0
2006-05-03 | 0 | 0 | 0 | 0 | 0 | 0 | 0 | 0 | 0 | 0
2006-05-04 | 0 | 0 | 0 | 0 | 0 | 0 | 0 | 0 | 0 | 0
2006-05-05 | 0 | 0 | 0 | 0 | 0 | 0 | 0 | 0 | 0 | 0
2006-05-06 | 0 | 0 | 0 | 0 | 0 | 0 | 0 | 0 | 0 | 0
2006-05-07 | 0 | 0 | 0 | 0 | 0 | 0 | 0 | 0 | 0 | 0
2006-05-08 | 0 | 0 | 0 | 0 | 0 | 0 | 0 | 0 | 0 | 0
2006-05-09 | 0 | 0 | 0 | 0 | 0 | 0 | 0 | 0 | 0 | 0
2006-05-10 | 0 | 0 | 0 | 0 | 0 | 0 | 0 | 0 | 0 | 0
2006-05-11 | 0 | 0 | 0 | 0 | 0 | 0 | 0 | 0 | 0 | 0
2006-05-12 | 0 | 0 | 0 | 0 | 0 | 0 | 0 | 0 | 0 | 0
2006-05-13 | 0 | 0 | 0 | 0 | 0 | 0 | 0 | 0 | 0 | 0
2006-05-14 | 0 | 0 | 0 | 0 | 0 | 0 | 0 | 0 | 0 | 0
2006-05-15 | 0 | 0 | 0 | 0 | 0 | 0 | 0 | 0 | 0 | 0
2006-05-16 | 0 | 0 | 0 | 0 | 0 | 0 | 0 | 0 | 0 | 0
2006-05-17 | 0 | 0 | 0 | 0 | 0 | 0 | 0 | 0 | 0 | 0
2006-05-18 | 0 | 0 | 0 | 0 | 0 | 0 | 0 | 0 | 0 | 0
2006-05-19 | 0 | 0 | 0 | 0 | 0 | 0 | 0 | 0 | 0 | 0
2006-05-20 | 0 | 0 | 0 | 0 | 0 | 0 | 0 | 0 | 0 | 0
2006-05-21 | 0 | 0 | 0 | 0 | 0 | 0 | 0 | 0 | 0 | 0
2006-05-22 | 0 | 0 | 0 | 0 | 0 | 0 | 0 | 0 | 0 | 0
2006-05-23 | 0 | 0 | 0 | 0 | 0 | 0 | 0 | 0 | 0 | 0
2006-05-24 | 0 | 0 | 0 | 0 | 0 | 0 | 0 | 0 | 0 | 0
2006-05-25 | 0 | 0 | 0 | 0 | 0 | 0 | 0 | 0 | 0 | 0
2006-05-26 | 0 | 0 | 0 | 0 | 0 | 0 | 0 | 0 | 0 | 0
2006-05-27 | 0 | 0 | 0 | 0 | 0 | 0 | 0 | 0 | 0 | 0
2006-05-28 | 0 | 0 | 0 | 0 | 0 | 0 | 0 | 0 | 0 | 0
2006-05-29 | 1 | 0 | 1 | 0 | 0 | 0 | 0 | 0 | 0 | 0
2006-05-30 | 0 | 0 | 0 | 0 | 0 | 0 | 0 | 0 | 0 | 0
2006-05-31 | 0 | 0 | 0 | 0 | 0 | 0 | 0 | 0 | 0 | 0
2006-06-01 | 0 | 0 | 0 | 0 | 0 | 0 | 0 | 0 | 0 | 0
2006-06-02 | 0 | 0 | 0 | 0 | 0 | 0 | 0 | 0 | 0 | 0
2006-06-03 | 0 | 0 | 0 | 0 | 0 | 0 | 0 | 0 | 0 | 0
2006-06-04 | 0 | 0 | 0 | 0 | 0 | 0 | 0 | 0 | 0 | 0
2006-06-05 | 0 | 0 | 0 | 0 | 0 | 0 | 0 | 0 | 0 | 0
2006-06-06 | 0 | 0 | 0 | 0 | 0 | 0 | 0 | 0 | 0 | 0
2006-06-07 | 0 | 0 | 0 | 0 | 0 | 0 | 0 | 0 | 0 | 0
2006-06-08 | 0 | 0 | 0 | 0 | 0 | 0 | 0 | 0 | 0 | 0
2006-06-09 | 0 | 0 | 0 | 0 | 0 | 0 | 0 | 0 | 0 | 0
2006-06-10 | 0 | 0 | 0 | 0 | 0 | 0 | 0 | 0 | 0 | 0
2006-06-11 | 0 | 0 | 0 | 0 | 0 | 0 | 0 | 0 | 0 | 0
2006-06-12 | 0 | 0 | 0 | 0 | 0 | 0 | 0 | 0 | 0 | 0
2006-06-13 | 0 | 0 | 0 | 0 | 0 | 0 | 0 | 0 | 0 | 0
2006-06-14 | 0 | 0 | 0 | 0 | 0 | 0 | 0 | 0 | 0 | 0
2006-06-15 | 0 | 0 | 0 | 0 | 0 | 0 | 0 | 0 | 0 | 0
2006-06-16 | 0 | 0 | 0 | 0 | 0 | 0 | 0 | 0 | 0 | 0
2006-06-17 | 0 | 0 | 0 | 0 | 0 | 0 | 0 | 0 | 0 | 0
2006-06-18 | 0 | 0 | 0 | 0 | 0 | 0 | 0 | 0 | 0 | 0
2006-06-19 | 0 | 0 | 0 | 0 | 0 | 0 | 0 | 0 | 0 | 0
2006-06-20 | 0 | 0 | 0 | 0 | 0 | 0 | 0 | 0 | 0 | 0
2006-06-21 | 0 | 0 | 0 | 0 | 0 | 0 | 0 | 0 | 0 | 0
2006-06-22 | 0 | 0 | 0 | 0 | 0 | 0 | 0 | 0 | 0 | 0
2006-06-23 | 0 | 0 | 0 | 0 | 0 | 0 | 0 | 0 | 0 | 0
2006-06-24 | 0 | 0 | 0 | 0 | 0 | 0 | 0 | 0 | 0 | 0
2006-06-25 | 0 | 0 | 0 | 0 | 0 | 0 | 0 | 0 | 0 | 0
2006-06-26 | 0 | 0 | 0 | 0 | 0 | 0 | 0 | 0 | 0 | 0
2006-06-27 | 0 | 0 | 0 | 0 | 0 | 0 | 0 | 0 | 0 | 0
2006-06-28 | 0 | 0 | 0 | 0 | 0 | 0 | 0 | 0 | 0 | 0
2006-06-29 | 0 | 0 | 0 | 0 | 0 | 0 | 0 | 0 | 0 | 0
2006-06-30 | 0 | 0 | 0 | 0 | 0 | 0 | 0 | 0 | 0 | 0
2006-07-01 | 0 | 0 | 0 | 0 | 0 | 0 | 0 | 0 | 0 | 0
2006-07-02 | 0 | 0 | 0 | 0 | 0 | 0 | 0 | 0 | 0 | 0
2006-07-03 | 0 | 0 | 0 | 0 | 0 | 0 | 0 | 0 | 0 | 0
2006-07-04 | 1 | 0 | 0 | 1 | 0 | 0 | 0 | 0 | 0 | 0
2006-07-05 | 0 | 0 | 0 | 0 | 0 | 0 | 0 | 0 | 0 | 0
2006-07-06 | 0 | 0 | 0 | 0 | 0 | 0 | 0 | 0 | 0 | 0
2006-07-07 | 0 | 0 | 0 | 0 | 0 | 0 | 0 | 0 | 0 | 0
2006-07-08 | 0 | 0 | 0 | 0 | 0 | 0 | 0 | 0 | 0 | 0
2006-07-09 | 0 | 0 | 0 | 0 | 0 | 0 | 0 | 0 | 0 | 0
2006-07-10 | 0 | 0 | 0 | 0 | 0 | 0 | 0 | 0 | 0 | 0
2006-07-11 | 0 | 0 | 0 | 0 | 0 | 0 | 0 | 0 | 0 | 0
2006-07-12 | 0 | 0 | 0 | 0 | 0 | 0 | 0 | 0 | 0 | 0
2006-07-13 | 0 | 0 | 0 | 0 | 0 | 0 | 0 | 0 | 0 | 0
2006-07-14 | 0 | 0 | 0 | 0 | 0 | 0 | 0 | 0 | 0 | 0
2006-07-15 | 0 | 0 | 0 | 0 | 0 | 0 | 0 | 0 | 0 | 0
2006-07-16 | 0 | 0 | 0 | 0 | 0 | 0 | 0 | 0 | 0 | 0
2006-07-17 | 0 | 0 | 0 | 0 | 0 | 0 | 0 | 0 | 0 | 0
2006-07-18 | 0 | 0 | 0 | 0 | 0 | 0 | 0 | 0 | 0 | 0
2006-07-19 | 0 | 0 | 0 | 0 | 0 | 0 | 0 | 0 | 0 | 0
2006-07-20 | 0 | 0 | 0 | 0 | 0 | 0 | 0 | 0 | 0 | 0
2006-07-21 | 0 | 0 | 0 | 0 | 0 | 0 | 0 | 0 | 0 | 0
2006-07-22 | 0 | 0 | 0 | 0 | 0 | 0 | 0 | 0 | 0 | 0
2006-07-23 | 0 | 0 | 0 | 0 | 0 | 0 | 0 | 0 | 0 | 0
2006-07-24 | 0 | 0 | 0 | 0 | 0 | 0 | 0 | 0 | 0 | 0
2006-07-25 | 0 | 0 | 0 | 0 | 0 | 0 | 0 | 0 | 0 | 0
2006-07-26 | 0 | 0 | 0 | 0 | 0 | 0 | 0 | 0 | 0 | 0
2006-07-27 | 0 | 0 | 0 | 0 | 0 | 0 | 0 | 0 | 0 | 0
2006-07-28 | 0 | 0 | 0 | 0 | 0 | 0 | 0 | 0 | 0 | 0
2006-07-29 | 0 | 0 | 0 | 0 | 0 | 0 | 0 | 0 | 0 | 0
2006-07-30 | 0 | 0 | 0 | 0 | 0 | 0 | 0 | 0 | 0 | 0
2006-07-31 | 0 | 0 | 0 | 0 | 0 | 0 | 0 | 0 | 0 | 0
2006-08-01 | 0 | 0 | 0 | 0 | 0 | 0 | 0 | 0 | 0 | 0
2006-08-02 | 0 | 0 | 0 | 0 | 0 | 0 | 0 | 0 | 0 | 0
2006-08-03 | 0 | 0 | 0 | 0 | 0 | 0 | 0 | 0 | 0 | 0
2006-08-04 | 0 | 0 | 0 | 0 | 0 | 0 | 0 | 0 | 0 | 0
2006-08-05 | 0 | 0 | 0 | 0 | 0 | 0 | 0 | 0 | 0 | 0
2006-08-06 | 0 | 0 | 0 | 0 | 0 | 0 | 0 | 0 | 0 | 0
2006-08-07 | 0 | 0 | 0 | 0 | 0 | 0 | 0 | 0 | 0 | 0
2006-08-08 | 0 | 0 | 0 | 0 | 0 | 0 | 0 | 0 | 0 | 0
2006-08-09 | 0 | 0 | 0 | 0 | 0 | 0 | 0 | 0 | 0 | 0
2006-08-10 | 0 | 0 | 0 | 0 | 0 | 0 | 0 | 0 | 0 | 0
2006-08-11 | 0 | 0 | 0 | 0 | 0 | 0 | 0 | 0 | 0 | 0
2006-08-12 | 0 | 0 | 0 | 0 | 0 | 0 | 0 | 0 | 0 | 0
2006-08-13 | 0 | 0 | 0 | 0 | 0 | 0 | 0 | 0 | 0 | 0
2006-08-14 | 0 | 0 | 0 | 0 | 0 | 0 | 0 | 0 | 0 | 0
2006-08-15 | 0 | 0 | 0 | 0 | 0 | 0 | 0 | 0 | 0 | 0
2006-08-16 | 0 | 0 | 0 | 0 | 0 | 0 | 0 | 0 | 0 | 0
2006-08-17 | 0 | 0 | 0 | 0 | 0 | 0 | 0 | 0 | 0 | 0
2006-08-18 | 0 | 0 | 0 | 0 | 0 | 0 | 0 | 0 | 0 | 0
2006-08-19 | 0 | 0 | 0 | 0 | 0 | 0 | 0 | 0 | 0 | 0
2006-08-20 | 0 | 0 | 0 | 0 | 0 | 0 | 0 | 0 | 0 | 0
2006-08-21 | 0 | 0 | 0 | 0 | 0 | 0 | 0 | 0 | 0 | 0
2006-08-22 | 0 | 0 | 0 | 0 | 0 | 0 | 0 | 0 | 0 | 0
2006-08-23 | 0 | 0 | 0 | 0 | 0 | 0 | 0 | 0 | 0 | 0
2006-08-24 | 0 | 0 | 0 | 0 | 0 | 0 | 0 | 0 | 0 | 0
2006-08-25 | 0 | 0 | 0 | 0 | 0 | 0 | 0 | 0 | 0 | 0
2006-08-26 | 0 | 0 | 0 | 0 | 0 | 0 | 0 | 0 | 0 | 0
2006-08-27 | 0 | 0 | 0 | 0 | 0 | 0 | 0 | 0 | 0 | 0
2006-08-28 | 0 | 0 | 0 | 0 | 0 | 0 | 0 | 0 | 0 | 0
2006-08-29 | 0 | 0 | 0 | 0 | 0 | 0 | 0 | 0 | 0 | 0
2006-08-30 | 0 | 0 | 0 | 0 | 0 | 0 | 0 | 0 | 0 | 0
2006-08-31 | 0 | 0 | 0 | 0 | 0 | 0 | 0 | 0 | 0 | 0
2006-09-01 | 0 | 0 | 0 | 0 | 0 | 0 | 0 | 0 | 0 | 0
2006-09-02 | 0 | 0 | 0 | 0 | 0 | 0 | 0 | 0 | 0 | 0
2006-09-03 | 0 | 0 | 0 | 0 | 0 | 0 | 0 | 0 | 0 | 0
2006-09-04 | 1 | 0 | 0 | 0 | 1 | 0 | 0 | 0 | 0 | 0
2006-09-05 | 0 | 0 | 0 | 0 | 0 | 0 | 0 | 0 | 0 | 0
2006-09-06 | 0 | 0 | 0 | 0 | 0 | 0 | 0 | 0 | 0 | 0
2006-09-07 | 0 | 0 | 0 | 0 | 0 | 0 | 0 | 0 | 0 | 0
2006-09-08 | 0 | 0 | 0 | 0 | 0 | 0 | 0 | 0 | 0 | 0
2006-09-09 | 0 | 0 | 0 | 0 | 0 | 0 | 0 | 0 | 0 | 0
2006-09-10 | 0 | 0 | 0 | 0 | 0 | 0 | 0 | 0 | 0 | 0
2006-09-11 | 0 | 0 | 0 | 0 | 0 | 0 | 0 | 0 | 0 | 0
2006-09-12 | 0 | 0 | 0 | 0 | 0 | 0 | 0 | 0 | 0 | 0
2006-09-13 | 0 | 0 | 0 | 0 | 0 | 0 | 0 | 0 | 0 | 0
2006-09-14 | 0 | 0 | 0 | 0 | 0 | 0 | 0 | 0 | 0 | 0
2006-09-15 | 0 | 0 | 0 | 0 | 0 | 0 | 0 | 0 | 0 | 0
2006-09-16 | 0 | 0 | 0 | 0 | 0 | 0 | 0 | 0 | 0 | 0
2006-09-17 | 0 | 0 | 0 | 0 | 0 | 0 | 0 | 0 | 0 | 0
2006-09-18 | 0 | 0 | 0 | 0 | 0 | 0 | 0 | 0 | 0 | 0
2006-09-19 | 0 | 0 | 0 | 0 | 0 | 0 | 0 | 0 | 0 | 0
2006-09-20 | 0 | 0 | 0 | 0 | 0 | 0 | 0 | 0 | 0 | 0
2006-09-21 | 0 | 0 | 0 | 0 | 0 | 0 | 0 | 0 | 0 | 0
2006-09-22 | 0 | 0 | 0 | 0 | 0 | 0 | 0 | 0 | 0 | 0
2006-09-23 | 0 | 0 | 0 | 0 | 0 | 0 | 0 | 0 | 0 | 0
2006-09-24 | 0 | 0 | 0 | 0 | 0 | 0 | 0 | 0 | 0 | 0
2006-09-25 | 0 | 0 | 0 | 0 | 0 | 0 | 0 | 0 | 0 | 0
2006-09-26 | 0 | 0 | 0 | 0 | 0 | 0 | 0 | 0 | 0 | 0
2006-09-27 | 0 | 0 | 0 | 0 | 0 | 0 | 0 | 0 | 0 | 0
2006-09-28 | 0 | 0 | 0 | 0 | 0 | 0 | 0 | 0 | 0 | 0
2006-09-29 | 0 | 0 | 0 | 0 | 0 | 0 | 0 | 0 | 0 | 0
2006-09-30 | 0 | 0 | 0 | 0 | 0 | 0 | 0 | 0 | 0 | 0
2006-10-01 | 0 | 0 | 0 | 0 | 0 | 0 | 0 | 0 | 0 | 0
2006-10-02 | 0 | 0 | 0 | 0 | 0 | 0 | 0 | 0 | 0 | 0
2006-10-03 | 0 | 0 | 0 | 0 | 0 | 0 | 0 | 0 | 0 | 0
2006-10-04 | 0 | 0 | 0 | 0 | 0 | 0 | 0 | 0 | 0 | 0
2006-10-05 | 0 | 0 | 0 | 0 | 0 | 0 | 0 | 0 | 0 | 0
2006-10-06 | 0 | 0 | 0 | 0 | 0 | 0 | 0 | 0 | 0 | 0
2006-10-07 | 0 | 0 | 0 | 0 | 0 | 0 | 0 | 0 | 0 | 0
2006-10-08 | 0 | 0 | 0 | 0 | 0 | 0 | 0 | 0 | 0 | 0
2006-10-09 | 0 | 0 | 0 | 0 | 0 | 0 | 0 | 0 | 0 | 0
2006-10-10 | 0 | 0 | 0 | 0 | 0 | 0 | 0 | 0 | 0 | 0
2006-10-11 | 0 | 0 | 0 | 0 | 0 | 0 | 0 | 0 | 0 | 0
2006-10-12 | 0 | 0 | 0 | 0 | 0 | 0 | 0 | 0 | 0 | 0
2006-10-13 | 0 | 0 | 0 | 0 | 0 | 0 | 0 | 0 | 0 | 0
2006-10-14 | 0 | 0 | 0 | 0 | 0 | 0 | 0 | 0 | 0 | 0
2006-10-15 | 0 | 0 | 0 | 0 | 0 | 0 | 0 | 0 | 0 | 0
2006-10-16 | 0 | 0 | 0 | 0 | 0 | 0 | 0 | 0 | 0 | 0
2006-10-17 | 0 | 0 | 0 | 0 | 0 | 0 | 0 | 0 | 0 | 0
2006-10-18 | 0 | 0 | 0 | 0 | 0 | 0 | 0 | 0 | 0 | 0
2006-10-19 | 0 | 0 | 0 | 0 | 0 | 0 | 0 | 0 | 0 | 0
2006-10-20 | 0 | 0 | 0 | 0 | 0 | 0 | 0 | 0 | 0 | 0
2006-10-21 | 0 | 0 | 0 | 0 | 0 | 0 | 0 | 0 | 0 | 0
2006-10-22 | 0 | 0 | 0 | 0 | 0 | 0 | 0 | 0 | 0 | 0
2006-10-23 | 0 | 0 | 0 | 0 | 0 | 0 | 0 | 0 | 0 | 0
2006-10-24 | 0 | 0 | 0 | 0 | 0 | 0 | 0 | 0 | 0 | 0
2006-10-25 | 0 | 0 | 0 | 0 | 0 | 0 | 0 | 0 | 0 | 0
2006-10-26 | 0 | 0 | 0 | 0 | 0 | 0 | 0 | 0 | 0 | 0
2006-10-27 | 0 | 0 | 0 | 0 | 0 | 0 | 0 | 0 | 0 | 0
2006-10-28 | 0 | 0 | 0 | 0 | 0 | 0 | 0 | 0 | 0 | 0
2006-10-29 | 0 | 0 | 0 | 0 | 0 | 0 | 0 | 0 | 0 | 0
2006-10-30 | 0 | 0 | 0 | 0 | 0 | 0 | 0 | 0 | 0 | 0
2006-10-31 | 0 | 0 | 0 | 0 | 0 | 0 | 0 | 0 | 0 | 0
2006-11-01 | 0 | 0 | 0 | 0 | 0 | 0 | 0 | 0 | 0 | 0
2006-11-02 | 0 | 0 | 0 | 0 | 0 | 0 | 0 | 0 | 0 | 0
2006-11-03 | 0 | 0 | 0 | 0 | 0 | 0 | 0 | 0 | 0 | 0
2006-11-04 | 0 | 0 | 0 | 0 | 0 | 0 | 0 | 0 | 0 | 0
2006-11-05 | 0 | 0 | 0 | 0 | 0 | 0 | 0 | 0 | 0 | 0
2006-11-06 | 0 | 0 | 0 | 0 | 0 | 0 | 0 | 0 | 0 | 0
2006-11-07 | 0 | 0 | 0 | 0 | 0 | 0 | 0 | 0 | 0 | 0
2006-11-08 | 0 | 0 | 0 | 0 | 0 | 0 | 0 | 0 | 0 | 0
2006-11-09 | 0 | 0 | 0 | 0 | 0 | 0 | 0 | 0 | 0 | 0
2006-11-10 | 0 | 0 | 0 | 0 | 0 | 0 | 0 | 0 | 0 | 0
2006-11-11 | 0 | 0 | 0 | 0 | 0 | 0 | 0 | 0 | 0 | 0
2006-11-12 | 0 | 0 | 0 | 0 | 0 | 0 | 0 | 0 | 0 | 0
2006-11-13 | 0 | 0 | 0 | 0 | 0 | 0 | 0 | 0 | 0 | 0
2006-11-14 | 0 | 0 | 0 | 0 | 0 | 0 | 0 | 0 | 0 | 0
2006-11-15 | 0 | 0 | 0 | 0 | 0 | 0 | 0 | 0 | 0 | 0
2006-11-16 | 0 | 0 | 0 | 0 | 0 | 0 | 0 | 0 | 0 | 0
2006-11-17 | 0 | 0 | 0 | 0 | 0 | 0 | 0 | 0 | 0 | 0
2006-11-18 | 0 | 0 | 0 | 0 | 0 | 0 | 0 | 0 | 0 | 0
2006-11-19 | 0 | 0 | 0 | 0 | 0 | 0 | 0 | 0 | 0 | 0
2006-11-20 | 0 | 0 | 0 | 0 | 0 | 0 | 0 | 0 | 0 | 0
2006-11-21 | 0 | 0 | 0 | 0 | 0 | 0 | 0 | 0 | 0 | 0
2006-11-22 | 0 | 0 | 0 | 0 | 0 | 0 | 0 | 0 | 0 | 0
2006-11-23 | 1 | 0 | 0 | 0 | 0 | 1 | 0 | 0 | 0 | 0
2006-11-24 | 1 | 0 | 0 | 0 | 0 | 0 | 1 | 0 | 0 | 0
2006-11-25 | 0 | 0 | 0 | 0 | 0 | 0 | 0 | 0 | 0 | 0
2006-11-26 | 0 | 0 | 0 | 0 | 0 | 0 | 0 | 0 | 0 | 0
2006-11-27 | 0 | 0 | 0 | 0 | 0 | 0 | 0 | 0 | 0 | 0
2006-11-28 | 0 | 0 | 0 | 0 | 0 | 0 | 0 | 0 | 0 | 0
2006-11-29 | 0 | 0 | 0 | 0 | 0 | 0 | 0 | 0 | 0 | 0
2006-11-30 | 0 | 0 | 0 | 0 | 0 | 0 | 0 | 0 | 0 | 0
2006-12-01 | 0 | 0 | 0 | 0 | 0 | 0 | 0 | 0 | 0 | 0
2006-12-02 | 0 | 0 | 0 | 0 | 0 | 0 | 0 | 0 | 0 | 0
2006-12-03 | 0 | 0 | 0 | 0 | 0 | 0 | 0 | 0 | 0 | 0
2006-12-04 | 0 | 0 | 0 | 0 | 0 | 0 | 0 | 0 | 0 | 0
2006-12-05 | 0 | 0 | 0 | 0 | 0 | 0 | 0 | 0 | 0 | 0
2006-12-06 | 0 | 0 | 0 | 0 | 0 | 0 | 0 | 0 | 0 | 0
2006-12-07 | 0 | 0 | 0 | 0 | 0 | 0 | 0 | 0 | 0 | 0
2006-12-08 | 0 | 0 | 0 | 0 | 0 | 0 | 0 | 0 | 0 | 0
2006-12-09 | 0 | 0 | 0 | 0 | 0 | 0 | 0 | 0 | 0 | 0
2006-12-10 | 0 | 0 | 0 | 0 | 0 | 0 | 0 | 0 | 0 | 0
2006-12-11 | 0 | 0 | 0 | 0 | 0 | 0 | 0 | 0 | 0 | 0
2006-12-12 | 0 | 0 | 0 | 0 | 0 | 0 | 0 | 0 | 0 | 0
2006-12-13 | 0 | 0 | 0 | 0 | 0 | 0 | 0 | 0 | 0 | 0
2006-12-14 | 0 | 0 | 0 | 0 | 0 | 0 | 0 | 0 | 0 | 0
2006-12-15 | 0 | 0 | 0 | 0 | 0 | 0 | 0 | 0 | 0 | 0
2006-12-16 | 0 | 0 | 0 | 0 | 0 | 0 | 0 | 0 | 0 | 0
2006-12-17 | 0 | 0 | 0 | 0 | 0 | 0 | 0 | 0 | 0 | 0
2006-12-18 | 0 | 0 | 0 | 0 | 0 | 0 | 0 | 0 | 1 | 0
2006-12-19 | 0 | 0 | 0 | 0 | 0 | 0 | 0 | 0 | 1 | 0
2006-12-20 | 0 | 0 | 0 | 0 | 0 | 0 | 0 | 0 | 1 | 0
2006-12-21 | 0 | 0 | 0 | 0 | 0 | 0 | 0 | 0 | 1 | 0
2006-12-22 | 0 | 0 | 0 | 0 | 0 | 0 | 0 | 0 | 1 | 0
2006-12-23 | 0 | 0 | 0 | 0 | 0 | 0 | 0 | 0 | 0 | 0
2006-12-24 | 0 | 0 | 0 | 0 | 0 | 0 | 0 | 0 | 0 | 0
2006-12-25 | 1 | 0 | 0 | 0 | 0 | 0 | 0 | 1 | 0 | 0
2006-12-26 | 0 | 0 | 0 | 0 | 0 | 0 | 0 | 0 | 0 | 1
2006-12-27 | 0 | 0 | 0 | 0 | 0 | 0 | 0 | 0 | 0 | 1
2006-12-28 | 0 | 0 | 0 | 0 | 0 | 0 | 0 | 0 | 0 | 1
2006-12-29 | 0 | 0 | 0 | 0 | 0 | 0 | 0 | 0 | 0 | 1
2006-12-30 | 0 | 0 | 0 | 0 | 0 | 0 | 0 | 0 | 0 | 0
2006-12-31 | 0 | 0 | 0 | 0 | 0 | 0 | 0 | 0 | 0 | 0
2007-01-01 | 1 | 1 | 0 | 0 | 0 | 0 | 0 | 0 | 0 | 0
2007-01-02 | 0 | 0 | 0 | 0 | 0 | 0 | 0 | 0 | 0 | 0
2007-01-03 | 0 | 0 | 0 | 0 | 0 | 0 | 0 | 0 | 0 | 0
2007-01-04 | 0 | 0 | 0 | 0 | 0 | 0 | 0 | 0 | 0 | 0
2007-01-05 | 0 | 0 | 0 | 0 | 0 | 0 | 0 | 0 | 0 | 0
2007-01-06 | 0 | 0 | 0 | 0 | 0 | 0 | 0 | 0 | 0 | 0
2007-01-07 | 0 | 0 | 0 | 0 | 0 | 0 | 0 | 0 | 0 | 0
2007-01-08 | 0 | 0 | 0 | 0 | 0 | 0 | 0 | 0 | 0 | 0
2007-01-09 | 0 | 0 | 0 | 0 | 0 | 0 | 0 | 0 | 0 | 0
2007-01-10 | 0 | 0 | 0 | 0 | 0 | 0 | 0 | 0 | 0 | 0
2007-01-11 | 0 | 0 | 0 | 0 | 0 | 0 | 0 | 0 | 0 | 0
2007-01-12 | 0 | 0 | 0 | 0 | 0 | 0 | 0 | 0 | 0 | 0
2007-01-13 | 0 | 0 | 0 | 0 | 0 | 0 | 0 | 0 | 0 | 0
2007-01-14 | 0 | 0 | 0 | 0 | 0 | 0 | 0 | 0 | 0 | 0
2007-01-15 | 0 | 0 | 0 | 0 | 0 | 0 | 0 | 0 | 0 | 0
2007-01-16 | 0 | 0 | 0 | 0 | 0 | 0 | 0 | 0 | 0 | 0
2007-01-17 | 0 | 0 | 0 | 0 | 0 | 0 | 0 | 0 | 0 | 0
2007-01-18 | 0 | 0 | 0 | 0 | 0 | 0 | 0 | 0 | 0 | 0
2007-01-19 | 0 | 0 | 0 | 0 | 0 | 0 | 0 | 0 | 0 | 0
2007-01-20 | 0 | 0 | 0 | 0 | 0 | 0 | 0 | 0 | 0 | 0
2007-01-21 | 0 | 0 | 0 | 0 | 0 | 0 | 0 | 0 | 0 | 0
2007-01-22 | 0 | 0 | 0 | 0 | 0 | 0 | 0 | 0 | 0 | 0
2007-01-23 | 0 | 0 | 0 | 0 | 0 | 0 | 0 | 0 | 0 | 0
2007-01-24 | 0 | 0 | 0 | 0 | 0 | 0 | 0 | 0 | 0 | 0
2007-01-25 | 0 | 0 | 0 | 0 | 0 | 0 | 0 | 0 | 0 | 0
2007-01-26 | 0 | 0 | 0 | 0 | 0 | 0 | 0 | 0 | 0 | 0
2007-01-27 | 0 | 0 | 0 | 0 | 0 | 0 | 0 | 0 | 0 | 0
2007-01-28 | 0 | 0 | 0 | 0 | 0 | 0 | 0 | 0 | 0 | 0
2007-01-29 | 0 | 0 | 0 | 0 | 0 | 0 | 0 | 0 | 0 | 0
2007-01-30 | 0 | 0 | 0 | 0 | 0 | 0 | 0 | 0 | 0 | 0
2007-01-31 | 0 | 0 | 0 | 0 | 0 | 0 | 0 | 0 | 0 | 0
2007-02-01 | 0 | 0 | 0 | 0 | 0 | 0 | 0 | 0 | 0 | 0
2007-02-02 | 0 | 0 | 0 | 0 | 0 | 0 | 0 | 0 | 0 | 0
2007-02-03 | 0 | 0 | 0 | 0 | 0 | 0 | 0 | 0 | 0 | 0
2007-02-04 | 0 | 0 | 0 | 0 | 0 | 0 | 0 | 0 | 0 | 0
2007-02-05 | 0 | 0 | 0 | 0 | 0 | 0 | 0 | 0 | 0 | 0
2007-02-06 | 0 | 0 | 0 | 0 | 0 | 0 | 0 | 0 | 0 | 0
2007-02-07 | 0 | 0 | 0 | 0 | 0 | 0 | 0 | 0 | 0 | 0
2007-02-08 | 0 | 0 | 0 | 0 | 0 | 0 | 0 | 0 | 0 | 0
2007-02-09 | 0 | 0 | 0 | 0 | 0 | 0 | 0 | 0 | 0 | 0
2007-02-10 | 0 | 0 | 0 | 0 | 0 | 0 | 0 | 0 | 0 | 0
2007-02-11 | 0 | 0 | 0 | 0 | 0 | 0 | 0 | 0 | 0 | 0
2007-02-12 | 0 | 0 | 0 | 0 | 0 | 0 | 0 | 0 | 0 | 0
2007-02-13 | 0 | 0 | 0 | 0 | 0 | 0 | 0 | 0 | 0 | 0
2007-02-14 | 0 | 0 | 0 | 0 | 0 | 0 | 0 | 0 | 0 | 0
2007-02-15 | 0 | 0 | 0 | 0 | 0 | 0 | 0 | 0 | 0 | 0
2007-02-16 | 0 | 0 | 0 | 0 | 0 | 0 | 0 | 0 | 0 | 0
2007-02-17 | 0 | 0 | 0 | 0 | 0 | 0 | 0 | 0 | 0 | 0
2007-02-18 | 0 | 0 | 0 | 0 | 0 | 0 | 0 | 0 | 0 | 0
2007-02-19 | 0 | 0 | 0 | 0 | 0 | 0 | 0 | 0 | 0 | 0
2007-02-20 | 0 | 0 | 0 | 0 | 0 | 0 | 0 | 0 | 0 | 0
2007-02-21 | 0 | 0 | 0 | 0 | 0 | 0 | 0 | 0 | 0 | 0
2007-02-22 | 0 | 0 | 0 | 0 | 0 | 0 | 0 | 0 | 0 | 0
2007-02-23 | 0 | 0 | 0 | 0 | 0 | 0 | 0 | 0 | 0 | 0
2007-02-24 | 0 | 0 | 0 | 0 | 0 | 0 | 0 | 0 | 0 | 0
2007-02-25 | 0 | 0 | 0 | 0 | 0 | 0 | 0 | 0 | 0 | 0
2007-02-26 | 0 | 0 | 0 | 0 | 0 | 0 | 0 | 0 | 0 | 0
2007-02-27 | 0 | 0 | 0 | 0 | 0 | 0 | 0 | 0 | 0 | 0
2007-02-28 | 0 | 0 | 0 | 0 | 0 | 0 | 0 | 0 | 0 | 0
2007-03-01 | 0 | 0 | 0 | 0 | 0 | 0 | 0 | 0 | 0 | 0
2007-03-02 | 0 | 0 | 0 | 0 | 0 | 0 | 0 | 0 | 0 | 0
2007-03-03 | 0 | 0 | 0 | 0 | 0 | 0 | 0 | 0 | 0 | 0
2007-03-04 | 0 | 0 | 0 | 0 | 0 | 0 | 0 | 0 | 0 | 0
2007-03-05 | 0 | 0 | 0 | 0 | 0 | 0 | 0 | 0 | 0 | 0
2007-03-06 | 0 | 0 | 0 | 0 | 0 | 0 | 0 | 0 | 0 | 0
2007-03-07 | 0 | 0 | 0 | 0 | 0 | 0 | 0 | 0 | 0 | 0
2007-03-08 | 0 | 0 | 0 | 0 | 0 | 0 | 0 | 0 | 0 | 0
2007-03-09 | 0 | 0 | 0 | 0 | 0 | 0 | 0 | 0 | 0 | 0
2007-03-10 | 0 | 0 | 0 | 0 | 0 | 0 | 0 | 0 | 0 | 0
2007-03-11 | 0 | 0 | 0 | 0 | 0 | 0 | 0 | 0 | 0 | 0
2007-03-12 | 0 | 0 | 0 | 0 | 0 | 0 | 0 | 0 | 0 | 0
2007-03-13 | 0 | 0 | 0 | 0 | 0 | 0 | 0 | 0 | 0 | 0
2007-03-14 | 0 | 0 | 0 | 0 | 0 | 0 | 0 | 0 | 0 | 0
2007-03-15 | 0 | 0 | 0 | 0 | 0 | 0 | 0 | 0 | 0 | 0
2007-03-16 | 0 | 0 | 0 | 0 | 0 | 0 | 0 | 0 | 0 | 0
2007-03-17 | 0 | 0 | 0 | 0 | 0 | 0 | 0 | 0 | 0 | 0
2007-03-18 | 0 | 0 | 0 | 0 | 0 | 0 | 0 | 0 | 0 | 0
2007-03-19 | 0 | 0 | 0 | 0 | 0 | 0 | 0 | 0 | 0 | 0
2007-03-20 | 0 | 0 | 0 | 0 | 0 | 0 | 0 | 0 | 0 | 0
2007-03-21 | 0 | 0 | 0 | 0 | 0 | 0 | 0 | 0 | 0 | 0
2007-03-22 | 0 | 0 | 0 | 0 | 0 | 0 | 0 | 0 | 0 | 0
2007-03-23 | 0 | 0 | 0 | 0 | 0 | 0 | 0 | 0 | 0 | 0
2007-03-24 | 0 | 0 | 0 | 0 | 0 | 0 | 0 | 0 | 0 | 0
2007-03-25 | 0 | 0 | 0 | 0 | 0 | 0 | 0 | 0 | 0 | 0
2007-03-26 | 0 | 0 | 0 | 0 | 0 | 0 | 0 | 0 | 0 | 0
2007-03-27 | 0 | 0 | 0 | 0 | 0 | 0 | 0 | 0 | 0 | 0
2007-03-28 | 0 | 0 | 0 | 0 | 0 | 0 | 0 | 0 | 0 | 0
2007-03-29 | 0 | 0 | 0 | 0 | 0 | 0 | 0 | 0 | 0 | 0
2007-03-30 | 0 | 0 | 0 | 0 | 0 | 0 | 0 | 0 | 0 | 0
2007-03-31 | 0 | 0 | 0 | 0 | 0 | 0 | 0 | 0 | 0 | 0
2007-04-01 | 0 | 0 | 0 | 0 | 0 | 0 | 0 | 0 | 0 | 0
2007-04-02 | 0 | 0 | 0 | 0 | 0 | 0 | 0 | 0 | 0 | 0
2007-04-03 | 0 | 0 | 0 | 0 | 0 | 0 | 0 | 0 | 0 | 0
2007-04-04 | 0 | 0 | 0 | 0 | 0 | 0 | 0 | 0 | 0 | 0
2007-04-05 | 0 | 0 | 0 | 0 | 0 | 0 | 0 | 0 | 0 | 0
2007-04-06 | 0 | 0 | 0 | 0 | 0 | 0 | 0 | 0 | 0 | 0
2007-04-07 | 0 | 0 | 0 | 0 | 0 | 0 | 0 | 0 | 0 | 0
2007-04-08 | 0 | 0 | 0 | 0 | 0 | 0 | 0 | 0 | 0 | 0
2007-04-09 | 0 | 0 | 0 | 0 | 0 | 0 | 0 | 0 | 0 | 0
2007-04-10 | 0 | 0 | 0 | 0 | 0 | 0 | 0 | 0 | 0 | 0
2007-04-11 | 0 | 0 | 0 | 0 | 0 | 0 | 0 | 0 | 0 | 0
2007-04-12 | 0 | 0 | 0 | 0 | 0 | 0 | 0 | 0 | 0 | 0
2007-04-13 | 0 | 0 | 0 | 0 | 0 | 0 | 0 | 0 | 0 | 0
2007-04-14 | 0 | 0 | 0 | 0 | 0 | 0 | 0 | 0 | 0 | 0
2007-04-15 | 0 | 0 | 0 | 0 | 0 | 0 | 0 | 0 | 0 | 0
2007-04-16 | 0 | 0 | 0 | 0 | 0 | 0 | 0 | 0 | 0 | 0
2007-04-17 | 0 | 0 | 0 | 0 | 0 | 0 | 0 | 0 | 0 | 0
2007-04-18 | 0 | 0 | 0 | 0 | 0 | 0 | 0 | 0 | 0 | 0
2007-04-19 | 0 | 0 | 0 | 0 | 0 | 0 | 0 | 0 | 0 | 0
2007-04-20 | 0 | 0 | 0 | 0 | 0 | 0 | 0 | 0 | 0 | 0
2007-04-21 | 0 | 0 | 0 | 0 | 0 | 0 | 0 | 0 | 0 | 0
2007-04-22 | 0 | 0 | 0 | 0 | 0 | 0 | 0 | 0 | 0 | 0
2007-04-23 | 0 | 0 | 0 | 0 | 0 | 0 | 0 | 0 | 0 | 0
2007-04-24 | 0 | 0 | 0 | 0 | 0 | 0 | 0 | 0 | 0 | 0
2007-04-25 | 0 | 0 | 0 | 0 | 0 | 0 | 0 | 0 | 0 | 0
2007-04-26 | 0 | 0 | 0 | 0 | 0 | 0 | 0 | 0 | 0 | 0
2007-04-27 | 0 | 0 | 0 | 0 | 0 | 0 | 0 | 0 | 0 | 0
2007-04-28 | 0 | 0 | 0 | 0 | 0 | 0 | 0 | 0 | 0 | 0
2007-04-29 | 0 | 0 | 0 | 0 | 0 | 0 | 0 | 0 | 0 | 0
2007-04-30 | 0 | 0 | 0 | 0 | 0 | 0 | 0 | 0 | 0 | 0
2007-05-01 | 0 | 0 | 0 | 0 | 0 | 0 | 0 | 0 | 0 | 0
2007-05-02 | 0 | 0 | 0 | 0 | 0 | 0 | 0 | 0 | 0 | 0
2007-05-03 | 0 | 0 | 0 | 0 | 0 | 0 | 0 | 0 | 0 | 0
2007-05-04 | 0 | 0 | 0 | 0 | 0 | 0 | 0 | 0 | 0 | 0
2007-05-05 | 0 | 0 | 0 | 0 | 0 | 0 | 0 | 0 | 0 | 0
2007-05-06 | 0 | 0 | 0 | 0 | 0 | 0 | 0 | 0 | 0 | 0
2007-05-07 | 0 | 0 | 0 | 0 | 0 | 0 | 0 | 0 | 0 | 0
2007-05-08 | 0 | 0 | 0 | 0 | 0 | 0 | 0 | 0 | 0 | 0
2007-05-09 | 0 | 0 | 0 | 0 | 0 | 0 | 0 | 0 | 0 | 0
2007-05-10 | 0 | 0 | 0 | 0 | 0 | 0 | 0 | 0 | 0 | 0
2007-05-11 | 0 | 0 | 0 | 0 | 0 | 0 | 0 | 0 | 0 | 0
2007-05-12 | 0 | 0 | 0 | 0 | 0 | 0 | 0 | 0 | 0 | 0
2007-05-13 | 0 | 0 | 0 | 0 | 0 | 0 | 0 | 0 | 0 | 0
2007-05-14 | 0 | 0 | 0 | 0 | 0 | 0 | 0 | 0 | 0 | 0
2007-05-15 | 0 | 0 | 0 | 0 | 0 | 0 | 0 | 0 | 0 | 0
2007-05-16 | 0 | 0 | 0 | 0 | 0 | 0 | 0 | 0 | 0 | 0
2007-05-17 | 0 | 0 | 0 | 0 | 0 | 0 | 0 | 0 | 0 | 0
2007-05-18 | 0 | 0 | 0 | 0 | 0 | 0 | 0 | 0 | 0 | 0
2007-05-19 | 0 | 0 | 0 | 0 | 0 | 0 | 0 | 0 | 0 | 0
2007-05-20 | 0 | 0 | 0 | 0 | 0 | 0 | 0 | 0 | 0 | 0
2007-05-21 | 0 | 0 | 0 | 0 | 0 | 0 | 0 | 0 | 0 | 0
2007-05-22 | 0 | 0 | 0 | 0 | 0 | 0 | 0 | 0 | 0 | 0
2007-05-23 | 0 | 0 | 0 | 0 | 0 | 0 | 0 | 0 | 0 | 0
2007-05-24 | 0 | 0 | 0 | 0 | 0 | 0 | 0 | 0 | 0 | 0
2007-05-25 | 0 | 0 | 0 | 0 | 0 | 0 | 0 | 0 | 0 | 0
2007-05-26 | 0 | 0 | 0 | 0 | 0 | 0 | 0 | 0 | 0 | 0
2007-05-27 | 0 | 0 | 0 | 0 | 0 | 0 | 0 | 0 | 0 | 0
2007-05-28 | 1 | 0 | 1 | 0 | 0 | 0 | 0 | 0 | 0 | 0
2007-05-29 | 0 | 0 | 0 | 0 | 0 | 0 | 0 | 0 | 0 | 0
2007-05-30 | 0 | 0 | 0 | 0 | 0 | 0 | 0 | 0 | 0 | 0
2007-05-31 | 0 | 0 | 0 | 0 | 0 | 0 | 0 | 0 | 0 | 0
2007-06-01 | 0 | 0 | 0 | 0 | 0 | 0 | 0 | 0 | 0 | 0
2007-06-02 | 0 | 0 | 0 | 0 | 0 | 0 | 0 | 0 | 0 | 0
2007-06-03 | 0 | 0 | 0 | 0 | 0 | 0 | 0 | 0 | 0 | 0
2007-06-04 | 0 | 0 | 0 | 0 | 0 | 0 | 0 | 0 | 0 | 0
2007-06-05 | 0 | 0 | 0 | 0 | 0 | 0 | 0 | 0 | 0 | 0
2007-06-06 | 0 | 0 | 0 | 0 | 0 | 0 | 0 | 0 | 0 | 0
2007-06-07 | 0 | 0 | 0 | 0 | 0 | 0 | 0 | 0 | 0 | 0
2007-06-08 | 0 | 0 | 0 | 0 | 0 | 0 | 0 | 0 | 0 | 0
2007-06-09 | 0 | 0 | 0 | 0 | 0 | 0 | 0 | 0 | 0 | 0
2007-06-10 | 0 | 0 | 0 | 0 | 0 | 0 | 0 | 0 | 0 | 0
2007-06-11 | 0 | 0 | 0 | 0 | 0 | 0 | 0 | 0 | 0 | 0
2007-06-12 | 0 | 0 | 0 | 0 | 0 | 0 | 0 | 0 | 0 | 0
2007-06-13 | 0 | 0 | 0 | 0 | 0 | 0 | 0 | 0 | 0 | 0
2007-06-14 | 0 | 0 | 0 | 0 | 0 | 0 | 0 | 0 | 0 | 0
2007-06-15 | 0 | 0 | 0 | 0 | 0 | 0 | 0 | 0 | 0 | 0
2007-06-16 | 0 | 0 | 0 | 0 | 0 | 0 | 0 | 0 | 0 | 0
2007-06-17 | 0 | 0 | 0 | 0 | 0 | 0 | 0 | 0 | 0 | 0
2007-06-18 | 0 | 0 | 0 | 0 | 0 | 0 | 0 | 0 | 0 | 0
2007-06-19 | 0 | 0 | 0 | 0 | 0 | 0 | 0 | 0 | 0 | 0
2007-06-20 | 0 | 0 | 0 | 0 | 0 | 0 | 0 | 0 | 0 | 0
2007-06-21 | 0 | 0 | 0 | 0 | 0 | 0 | 0 | 0 | 0 | 0
2007-06-22 | 0 | 0 | 0 | 0 | 0 | 0 | 0 | 0 | 0 | 0
2007-06-23 | 0 | 0 | 0 | 0 | 0 | 0 | 0 | 0 | 0 | 0
2007-06-24 | 0 | 0 | 0 | 0 | 0 | 0 | 0 | 0 | 0 | 0
2007-06-25 | 0 | 0 | 0 | 0 | 0 | 0 | 0 | 0 | 0 | 0
2007-06-26 | 0 | 0 | 0 | 0 | 0 | 0 | 0 | 0 | 0 | 0
2007-06-27 | 0 | 0 | 0 | 0 | 0 | 0 | 0 | 0 | 0 | 0
2007-06-28 | 0 | 0 | 0 | 0 | 0 | 0 | 0 | 0 | 0 | 0
2007-06-29 | 0 | 0 | 0 | 0 | 0 | 0 | 0 | 0 | 0 | 0
2007-06-30 | 0 | 0 | 0 | 0 | 0 | 0 | 0 | 0 | 0 | 0
2007-07-01 | 0 | 0 | 0 | 0 | 0 | 0 | 0 | 0 | 0 | 0
2007-07-02 | 0 | 0 | 0 | 0 | 0 | 0 | 0 | 0 | 0 | 0
2007-07-03 | 0 | 0 | 0 | 0 | 0 | 0 | 0 | 0 | 0 | 0
2007-07-04 | 1 | 0 | 0 | 1 | 0 | 0 | 0 | 0 | 0 | 0
2007-07-05 | 0 | 0 | 0 | 0 | 0 | 0 | 0 | 0 | 0 | 0
2007-07-06 | 0 | 0 | 0 | 0 | 0 | 0 | 0 | 0 | 0 | 0
2007-07-07 | 0 | 0 | 0 | 0 | 0 | 0 | 0 | 0 | 0 | 0
2007-07-08 | 0 | 0 | 0 | 0 | 0 | 0 | 0 | 0 | 0 | 0
2007-07-09 | 0 | 0 | 0 | 0 | 0 | 0 | 0 | 0 | 0 | 0
2007-07-10 | 0 | 0 | 0 | 0 | 0 | 0 | 0 | 0 | 0 | 0
2007-07-11 | 0 | 0 | 0 | 0 | 0 | 0 | 0 | 0 | 0 | 0
2007-07-12 | 0 | 0 | 0 | 0 | 0 | 0 | 0 | 0 | 0 | 0
2007-07-13 | 0 | 0 | 0 | 0 | 0 | 0 | 0 | 0 | 0 | 0
2007-07-14 | 0 | 0 | 0 | 0 | 0 | 0 | 0 | 0 | 0 | 0
2007-07-15 | 0 | 0 | 0 | 0 | 0 | 0 | 0 | 0 | 0 | 0
2007-07-16 | 0 | 0 | 0 | 0 | 0 | 0 | 0 | 0 | 0 | 0
2007-07-17 | 0 | 0 | 0 | 0 | 0 | 0 | 0 | 0 | 0 | 0
2007-07-18 | 0 | 0 | 0 | 0 | 0 | 0 | 0 | 0 | 0 | 0
2007-07-19 | 0 | 0 | 0 | 0 | 0 | 0 | 0 | 0 | 0 | 0
2007-07-20 | 0 | 0 | 0 | 0 | 0 | 0 | 0 | 0 | 0 | 0
2007-07-21 | 0 | 0 | 0 | 0 | 0 | 0 | 0 | 0 | 0 | 0
2007-07-22 | 0 | 0 | 0 | 0 | 0 | 0 | 0 | 0 | 0 | 0
2007-07-23 | 0 | 0 | 0 | 0 | 0 | 0 | 0 | 0 | 0 | 0
2007-07-24 | 0 | 0 | 0 | 0 | 0 | 0 | 0 | 0 | 0 | 0
2007-07-25 | 0 | 0 | 0 | 0 | 0 | 0 | 0 | 0 | 0 | 0
2007-07-26 | 0 | 0 | 0 | 0 | 0 | 0 | 0 | 0 | 0 | 0
2007-07-27 | 0 | 0 | 0 | 0 | 0 | 0 | 0 | 0 | 0 | 0
2007-07-28 | 0 | 0 | 0 | 0 | 0 | 0 | 0 | 0 | 0 | 0
2007-07-29 | 0 | 0 | 0 | 0 | 0 | 0 | 0 | 0 | 0 | 0
2007-07-30 | 0 | 0 | 0 | 0 | 0 | 0 | 0 | 0 | 0 | 0
2007-07-31 | 0 | 0 | 0 | 0 | 0 | 0 | 0 | 0 | 0 | 0
2007-08-01 | 0 | 0 | 0 | 0 | 0 | 0 | 0 | 0 | 0 | 0
2007-08-02 | 0 | 0 | 0 | 0 | 0 | 0 | 0 | 0 | 0 | 0
2007-08-03 | 0 | 0 | 0 | 0 | 0 | 0 | 0 | 0 | 0 | 0
2007-08-04 | 0 | 0 | 0 | 0 | 0 | 0 | 0 | 0 | 0 | 0
2007-08-05 | 0 | 0 | 0 | 0 | 0 | 0 | 0 | 0 | 0 | 0
2007-08-06 | 0 | 0 | 0 | 0 | 0 | 0 | 0 | 0 | 0 | 0
2007-08-07 | 0 | 0 | 0 | 0 | 0 | 0 | 0 | 0 | 0 | 0
2007-08-08 | 0 | 0 | 0 | 0 | 0 | 0 | 0 | 0 | 0 | 0
2007-08-09 | 0 | 0 | 0 | 0 | 0 | 0 | 0 | 0 | 0 | 0
2007-08-10 | 0 | 0 | 0 | 0 | 0 | 0 | 0 | 0 | 0 | 0
2007-08-11 | 0 | 0 | 0 | 0 | 0 | 0 | 0 | 0 | 0 | 0
2007-08-12 | 0 | 0 | 0 | 0 | 0 | 0 | 0 | 0 | 0 | 0
2007-08-13 | 0 | 0 | 0 | 0 | 0 | 0 | 0 | 0 | 0 | 0
2007-08-14 | 0 | 0 | 0 | 0 | 0 | 0 | 0 | 0 | 0 | 0
2007-08-15 | 0 | 0 | 0 | 0 | 0 | 0 | 0 | 0 | 0 | 0
2007-08-16 | 0 | 0 | 0 | 0 | 0 | 0 | 0 | 0 | 0 | 0
2007-08-17 | 0 | 0 | 0 | 0 | 0 | 0 | 0 | 0 | 0 | 0
2007-08-18 | 0 | 0 | 0 | 0 | 0 | 0 | 0 | 0 | 0 | 0
2007-08-19 | 0 | 0 | 0 | 0 | 0 | 0 | 0 | 0 | 0 | 0
2007-08-20 | 0 | 0 | 0 | 0 | 0 | 0 | 0 | 0 | 0 | 0
2007-08-21 | 0 | 0 | 0 | 0 | 0 | 0 | 0 | 0 | 0 | 0
2007-08-22 | 0 | 0 | 0 | 0 | 0 | 0 | 0 | 0 | 0 | 0
2007-08-23 | 0 | 0 | 0 | 0 | 0 | 0 | 0 | 0 | 0 | 0
2007-08-24 | 0 | 0 | 0 | 0 | 0 | 0 | 0 | 0 | 0 | 0
2007-08-25 | 0 | 0 | 0 | 0 | 0 | 0 | 0 | 0 | 0 | 0
2007-08-26 | 0 | 0 | 0 | 0 | 0 | 0 | 0 | 0 | 0 | 0
2007-08-27 | 0 | 0 | 0 | 0 | 0 | 0 | 0 | 0 | 0 | 0
2007-08-28 | 0 | 0 | 0 | 0 | 0 | 0 | 0 | 0 | 0 | 0
2007-08-29 | 0 | 0 | 0 | 0 | 0 | 0 | 0 | 0 | 0 | 0
2007-08-30 | 0 | 0 | 0 | 0 | 0 | 0 | 0 | 0 | 0 | 0
2007-08-31 | 0 | 0 | 0 | 0 | 0 | 0 | 0 | 0 | 0 | 0
2007-09-01 | 0 | 0 | 0 | 0 | 0 | 0 | 0 | 0 | 0 | 0
2007-09-02 | 0 | 0 | 0 | 0 | 0 | 0 | 0 | 0 | 0 | 0
2007-09-03 | 1 | 0 | 0 | 0 | 1 | 0 | 0 | 0 | 0 | 0
2007-09-04 | 0 | 0 | 0 | 0 | 0 | 0 | 0 | 0 | 0 | 0
2007-09-05 | 0 | 0 | 0 | 0 | 0 | 0 | 0 | 0 | 0 | 0
2007-09-06 | 0 | 0 | 0 | 0 | 0 | 0 | 0 | 0 | 0 | 0
2007-09-07 | 0 | 0 | 0 | 0 | 0 | 0 | 0 | 0 | 0 | 0
2007-09-08 | 0 | 0 | 0 | 0 | 0 | 0 | 0 | 0 | 0 | 0
2007-09-09 | 0 | 0 | 0 | 0 | 0 | 0 | 0 | 0 | 0 | 0
2007-09-10 | 0 | 0 | 0 | 0 | 0 | 0 | 0 | 0 | 0 | 0
2007-09-11 | 0 | 0 | 0 | 0 | 0 | 0 | 0 | 0 | 0 | 0
2007-09-12 | 0 | 0 | 0 | 0 | 0 | 0 | 0 | 0 | 0 | 0
2007-09-13 | 0 | 0 | 0 | 0 | 0 | 0 | 0 | 0 | 0 | 0
2007-09-14 | 0 | 0 | 0 | 0 | 0 | 0 | 0 | 0 | 0 | 0
2007-09-15 | 0 | 0 | 0 | 0 | 0 | 0 | 0 | 0 | 0 | 0
2007-09-16 | 0 | 0 | 0 | 0 | 0 | 0 | 0 | 0 | 0 | 0
2007-09-17 | 0 | 0 | 0 | 0 | 0 | 0 | 0 | 0 | 0 | 0
2007-09-18 | 0 | 0 | 0 | 0 | 0 | 0 | 0 | 0 | 0 | 0
2007-09-19 | 0 | 0 | 0 | 0 | 0 | 0 | 0 | 0 | 0 | 0
2007-09-20 | 0 | 0 | 0 | 0 | 0 | 0 | 0 | 0 | 0 | 0
2007-09-21 | 0 | 0 | 0 | 0 | 0 | 0 | 0 | 0 | 0 | 0
2007-09-22 | 0 | 0 | 0 | 0 | 0 | 0 | 0 | 0 | 0 | 0
2007-09-23 | 0 | 0 | 0 | 0 | 0 | 0 | 0 | 0 | 0 | 0
2007-09-24 | 0 | 0 | 0 | 0 | 0 | 0 | 0 | 0 | 0 | 0
2007-09-25 | 0 | 0 | 0 | 0 | 0 | 0 | 0 | 0 | 0 | 0
2007-09-26 | 0 | 0 | 0 | 0 | 0 | 0 | 0 | 0 | 0 | 0
2007-09-27 | 0 | 0 | 0 | 0 | 0 | 0 | 0 | 0 | 0 | 0
2007-09-28 | 0 | 0 | 0 | 0 | 0 | 0 | 0 | 0 | 0 | 0
2007-09-29 | 0 | 0 | 0 | 0 | 0 | 0 | 0 | 0 | 0 | 0
2007-09-30 | 0 | 0 | 0 | 0 | 0 | 0 | 0 | 0 | 0 | 0
2007-10-01 | 0 | 0 | 0 | 0 | 0 | 0 | 0 | 0 | 0 | 0
2007-10-02 | 0 | 0 | 0 | 0 | 0 | 0 | 0 | 0 | 0 | 0
2007-10-03 | 0 | 0 | 0 | 0 | 0 | 0 | 0 | 0 | 0 | 0
2007-10-04 | 0 | 0 | 0 | 0 | 0 | 0 | 0 | 0 | 0 | 0
2007-10-05 | 0 | 0 | 0 | 0 | 0 | 0 | 0 | 0 | 0 | 0
2007-10-06 | 0 | 0 | 0 | 0 | 0 | 0 | 0 | 0 | 0 | 0
2007-10-07 | 0 | 0 | 0 | 0 | 0 | 0 | 0 | 0 | 0 | 0
2007-10-08 | 0 | 0 | 0 | 0 | 0 | 0 | 0 | 0 | 0 | 0
2007-10-09 | 0 | 0 | 0 | 0 | 0 | 0 | 0 | 0 | 0 | 0
2007-10-10 | 0 | 0 | 0 | 0 | 0 | 0 | 0 | 0 | 0 | 0
2007-10-11 | 0 | 0 | 0 | 0 | 0 | 0 | 0 | 0 | 0 | 0
2007-10-12 | 0 | 0 | 0 | 0 | 0 | 0 | 0 | 0 | 0 | 0
2007-10-13 | 0 | 0 | 0 | 0 | 0 | 0 | 0 | 0 | 0 | 0
2007-10-14 | 0 | 0 | 0 | 0 | 0 | 0 | 0 | 0 | 0 | 0
2007-10-15 | 0 | 0 | 0 | 0 | 0 | 0 | 0 | 0 | 0 | 0
2007-10-16 | 0 | 0 | 0 | 0 | 0 | 0 | 0 | 0 | 0 | 0
2007-10-17 | 0 | 0 | 0 | 0 | 0 | 0 | 0 | 0 | 0 | 0
2007-10-18 | 0 | 0 | 0 | 0 | 0 | 0 | 0 | 0 | 0 | 0
2007-10-19 | 0 | 0 | 0 | 0 | 0 | 0 | 0 | 0 | 0 | 0
2007-10-20 | 0 | 0 | 0 | 0 | 0 | 0 | 0 | 0 | 0 | 0
2007-10-21 | 0 | 0 | 0 | 0 | 0 | 0 | 0 | 0 | 0 | 0
2007-10-22 | 0 | 0 | 0 | 0 | 0 | 0 | 0 | 0 | 0 | 0
2007-10-23 | 0 | 0 | 0 | 0 | 0 | 0 | 0 | 0 | 0 | 0
2007-10-24 | 0 | 0 | 0 | 0 | 0 | 0 | 0 | 0 | 0 | 0
2007-10-25 | 0 | 0 | 0 | 0 | 0 | 0 | 0 | 0 | 0 | 0
2007-10-26 | 0 | 0 | 0 | 0 | 0 | 0 | 0 | 0 | 0 | 0
2007-10-27 | 0 | 0 | 0 | 0 | 0 | 0 | 0 | 0 | 0 | 0
2007-10-28 | 0 | 0 | 0 | 0 | 0 | 0 | 0 | 0 | 0 | 0
2007-10-29 | 0 | 0 | 0 | 0 | 0 | 0 | 0 | 0 | 0 | 0
2007-10-30 | 0 | 0 | 0 | 0 | 0 | 0 | 0 | 0 | 0 | 0
2007-10-31 | 0 | 0 | 0 | 0 | 0 | 0 | 0 | 0 | 0 | 0
2007-11-01 | 0 | 0 | 0 | 0 | 0 | 0 | 0 | 0 | 0 | 0
2007-11-02 | 0 | 0 | 0 | 0 | 0 | 0 | 0 | 0 | 0 | 0
2007-11-03 | 0 | 0 | 0 | 0 | 0 | 0 | 0 | 0 | 0 | 0
2007-11-04 | 0 | 0 | 0 | 0 | 0 | 0 | 0 | 0 | 0 | 0
2007-11-05 | 0 | 0 | 0 | 0 | 0 | 0 | 0 | 0 | 0 | 0
2007-11-06 | 0 | 0 | 0 | 0 | 0 | 0 | 0 | 0 | 0 | 0
2007-11-07 | 0 | 0 | 0 | 0 | 0 | 0 | 0 | 0 | 0 | 0
2007-11-08 | 0 | 0 | 0 | 0 | 0 | 0 | 0 | 0 | 0 | 0
2007-11-09 | 0 | 0 | 0 | 0 | 0 | 0 | 0 | 0 | 0 | 0
2007-11-10 | 0 | 0 | 0 | 0 | 0 | 0 | 0 | 0 | 0 | 0
2007-11-11 | 0 | 0 | 0 | 0 | 0 | 0 | 0 | 0 | 0 | 0
2007-11-12 | 0 | 0 | 0 | 0 | 0 | 0 | 0 | 0 | 0 | 0
2007-11-13 | 0 | 0 | 0 | 0 | 0 | 0 | 0 | 0 | 0 | 0
2007-11-14 | 0 | 0 | 0 | 0 | 0 | 0 | 0 | 0 | 0 | 0
2007-11-15 | 0 | 0 | 0 | 0 | 0 | 0 | 0 | 0 | 0 | 0
2007-11-16 | 0 | 0 | 0 | 0 | 0 | 0 | 0 | 0 | 0 | 0
2007-11-17 | 0 | 0 | 0 | 0 | 0 | 0 | 0 | 0 | 0 | 0
2007-11-18 | 0 | 0 | 0 | 0 | 0 | 0 | 0 | 0 | 0 | 0
2007-11-19 | 0 | 0 | 0 | 0 | 0 | 0 | 0 | 0 | 0 | 0
2007-11-20 | 0 | 0 | 0 | 0 | 0 | 0 | 0 | 0 | 0 | 0
2007-11-21 | 0 | 0 | 0 | 0 | 0 | 0 | 0 | 0 | 0 | 0
2007-11-22 | 1 | 0 | 0 | 0 | 0 | 1 | 0 | 0 | 0 | 0
2007-11-23 | 1 | 0 | 0 | 0 | 0 | 0 | 1 | 0 | 0 | 0
2007-11-24 | 0 | 0 | 0 | 0 | 0 | 0 | 0 | 0 | 0 | 0
2007-11-25 | 0 | 0 | 0 | 0 | 0 | 0 | 0 | 0 | 0 | 0
2007-11-26 | 0 | 0 | 0 | 0 | 0 | 0 | 0 | 0 | 0 | 0
2007-11-27 | 0 | 0 | 0 | 0 | 0 | 0 | 0 | 0 | 0 | 0
2007-11-28 | 0 | 0 | 0 | 0 | 0 | 0 | 0 | 0 | 0 | 0
2007-11-29 | 0 | 0 | 0 | 0 | 0 | 0 | 0 | 0 | 0 | 0
2007-11-30 | 0 | 0 | 0 | 0 | 0 | 0 | 0 | 0 | 0 | 0
2007-12-01 | 0 | 0 | 0 | 0 | 0 | 0 | 0 | 0 | 0 | 0
2007-12-02 | 0 | 0 | 0 | 0 | 0 | 0 | 0 | 0 | 0 | 0
2007-12-03 | 0 | 0 | 0 | 0 | 0 | 0 | 0 | 0 | 0 | 0
2007-12-04 | 0 | 0 | 0 | 0 | 0 | 0 | 0 | 0 | 0 | 0
2007-12-05 | 0 | 0 | 0 | 0 | 0 | 0 | 0 | 0 | 0 | 0
2007-12-06 | 0 | 0 | 0 | 0 | 0 | 0 | 0 | 0 | 0 | 0
2007-12-07 | 0 | 0 | 0 | 0 | 0 | 0 | 0 | 0 | 0 | 0
2007-12-08 | 0 | 0 | 0 | 0 | 0 | 0 | 0 | 0 | 0 | 0
2007-12-09 | 0 | 0 | 0 | 0 | 0 | 0 | 0 | 0 | 0 | 0
2007-12-10 | 0 | 0 | 0 | 0 | 0 | 0 | 0 | 0 | 0 | 0
2007-12-11 | 0 | 0 | 0 | 0 | 0 | 0 | 0 | 0 | 0 | 0
2007-12-12 | 0 | 0 | 0 | 0 | 0 | 0 | 0 | 0 | 0 | 0
2007-12-13 | 0 | 0 | 0 | 0 | 0 | 0 | 0 | 0 | 0 | 0
2007-12-14 | 0 | 0 | 0 | 0 | 0 | 0 | 0 | 0 | 0 | 0
2007-12-15 | 0 | 0 | 0 | 0 | 0 | 0 | 0 | 0 | 0 | 0
2007-12-16 | 0 | 0 | 0 | 0 | 0 | 0 | 0 | 0 | 0 | 0
2007-12-17 | 0 | 0 | 0 | 0 | 0 | 0 | 0 | 0 | 0 | 0
2007-12-18 | 0 | 0 | 0 | 0 | 0 | 0 | 0 | 0 | 1 | 0
2007-12-19 | 0 | 0 | 0 | 0 | 0 | 0 | 0 | 0 | 1 | 0
2007-12-20 | 0 | 0 | 0 | 0 | 0 | 0 | 0 | 0 | 1 | 0
2007-12-21 | 0 | 0 | 0 | 0 | 0 | 0 | 0 | 0 | 1 | 0
2007-12-22 | 0 | 0 | 0 | 0 | 0 | 0 | 0 | 0 | 0 | 0
2007-12-23 | 0 | 0 | 0 | 0 | 0 | 0 | 0 | 0 | 0 | 0
2007-12-24 | 0 | 0 | 0 | 0 | 0 | 0 | 0 | 0 | 1 | 0
2007-12-25 | 1 | 0 | 0 | 0 | 0 | 0 | 0 | 1 | 0 | 0
2007-12-26 | 0 | 0 | 0 | 0 | 0 | 0 | 0 | 0 | 0 | 1
2007-12-27 | 0 | 0 | 0 | 0 | 0 | 0 | 0 | 0 | 0 | 1
2007-12-28 | 0 | 0 | 0 | 0 | 0 | 0 | 0 | 0 | 0 | 1
2007-12-29 | 0 | 0 | 0 | 0 | 0 | 0 | 0 | 0 | 0 | 0
2007-12-30 | 0 | 0 | 0 | 0 | 0 | 0 | 0 | 0 | 0 | 0
2007-12-31 | 0 | 0 | 0 | 0 | 0 | 0 | 0 | 0 | 0 | 1
2008-01-01 | 1 | 1 | 0 | 0 | 0 | 0 | 0 | 0 | 0 | 0
2008-01-02 | 0 | 0 | 0 | 0 | 0 | 0 | 0 | 0 | 0 | 0
2008-01-03 | 0 | 0 | 0 | 0 | 0 | 0 | 0 | 0 | 0 | 0
2008-01-04 | 0 | 0 | 0 | 0 | 0 | 0 | 0 | 0 | 0 | 0
2008-01-05 | 0 | 0 | 0 | 0 | 0 | 0 | 0 | 0 | 0 | 0
2008-01-06 | 0 | 0 | 0 | 0 | 0 | 0 | 0 | 0 | 0 | 0
2008-01-07 | 0 | 0 | 0 | 0 | 0 | 0 | 0 | 0 | 0 | 0
2008-01-08 | 0 | 0 | 0 | 0 | 0 | 0 | 0 | 0 | 0 | 0
2008-01-09 | 0 | 0 | 0 | 0 | 0 | 0 | 0 | 0 | 0 | 0
2008-01-10 | 0 | 0 | 0 | 0 | 0 | 0 | 0 | 0 | 0 | 0
2008-01-11 | 0 | 0 | 0 | 0 | 0 | 0 | 0 | 0 | 0 | 0
2008-01-12 | 0 | 0 | 0 | 0 | 0 | 0 | 0 | 0 | 0 | 0
2008-01-13 | 0 | 0 | 0 | 0 | 0 | 0 | 0 | 0 | 0 | 0
2008-01-14 | 0 | 0 | 0 | 0 | 0 | 0 | 0 | 0 | 0 | 0
2008-01-15 | 0 | 0 | 0 | 0 | 0 | 0 | 0 | 0 | 0 | 0
2008-01-16 | 0 | 0 | 0 | 0 | 0 | 0 | 0 | 0 | 0 | 0
2008-01-17 | 0 | 0 | 0 | 0 | 0 | 0 | 0 | 0 | 0 | 0
2008-01-18 | 0 | 0 | 0 | 0 | 0 | 0 | 0 | 0 | 0 | 0
2008-01-19 | 0 | 0 | 0 | 0 | 0 | 0 | 0 | 0 | 0 | 0
2008-01-20 | 0 | 0 | 0 | 0 | 0 | 0 | 0 | 0 | 0 | 0
2008-01-21 | 0 | 0 | 0 | 0 | 0 | 0 | 0 | 0 | 0 | 0
2008-01-22 | 0 | 0 | 0 | 0 | 0 | 0 | 0 | 0 | 0 | 0
2008-01-23 | 0 | 0 | 0 | 0 | 0 | 0 | 0 | 0 | 0 | 0
2008-01-24 | 0 | 0 | 0 | 0 | 0 | 0 | 0 | 0 | 0 | 0
2008-01-25 | 0 | 0 | 0 | 0 | 0 | 0 | 0 | 0 | 0 | 0
2008-01-26 | 0 | 0 | 0 | 0 | 0 | 0 | 0 | 0 | 0 | 0
2008-01-27 | 0 | 0 | 0 | 0 | 0 | 0 | 0 | 0 | 0 | 0
2008-01-28 | 0 | 0 | 0 | 0 | 0 | 0 | 0 | 0 | 0 | 0
2008-01-29 | 0 | 0 | 0 | 0 | 0 | 0 | 0 | 0 | 0 | 0
2008-01-30 | 0 | 0 | 0 | 0 | 0 | 0 | 0 | 0 | 0 | 0
2008-01-31 | 0 | 0 | 0 | 0 | 0 | 0 | 0 | 0 | 0 | 0
2008-02-01 | 0 | 0 | 0 | 0 | 0 | 0 | 0 | 0 | 0 | 0
2008-02-02 | 0 | 0 | 0 | 0 | 0 | 0 | 0 | 0 | 0 | 0
2008-02-03 | 0 | 0 | 0 | 0 | 0 | 0 | 0 | 0 | 0 | 0
2008-02-04 | 0 | 0 | 0 | 0 | 0 | 0 | 0 | 0 | 0 | 0
2008-02-05 | 0 | 0 | 0 | 0 | 0 | 0 | 0 | 0 | 0 | 0
2008-02-06 | 0 | 0 | 0 | 0 | 0 | 0 | 0 | 0 | 0 | 0
2008-02-07 | 0 | 0 | 0 | 0 | 0 | 0 | 0 | 0 | 0 | 0
2008-02-08 | 0 | 0 | 0 | 0 | 0 | 0 | 0 | 0 | 0 | 0
2008-02-09 | 0 | 0 | 0 | 0 | 0 | 0 | 0 | 0 | 0 | 0
2008-02-10 | 0 | 0 | 0 | 0 | 0 | 0 | 0 | 0 | 0 | 0
2008-02-11 | 0 | 0 | 0 | 0 | 0 | 0 | 0 | 0 | 0 | 0
2008-02-12 | 0 | 0 | 0 | 0 | 0 | 0 | 0 | 0 | 0 | 0
2008-02-13 | 0 | 0 | 0 | 0 | 0 | 0 | 0 | 0 | 0 | 0
2008-02-14 | 0 | 0 | 0 | 0 | 0 | 0 | 0 | 0 | 0 | 0
2008-02-15 | 0 | 0 | 0 | 0 | 0 | 0 | 0 | 0 | 0 | 0
2008-02-16 | 0 | 0 | 0 | 0 | 0 | 0 | 0 | 0 | 0 | 0
2008-02-17 | 0 | 0 | 0 | 0 | 0 | 0 | 0 | 0 | 0 | 0
2008-02-18 | 0 | 0 | 0 | 0 | 0 | 0 | 0 | 0 | 0 | 0
2008-02-19 | 0 | 0 | 0 | 0 | 0 | 0 | 0 | 0 | 0 | 0
2008-02-20 | 0 | 0 | 0 | 0 | 0 | 0 | 0 | 0 | 0 | 0
2008-02-21 | 0 | 0 | 0 | 0 | 0 | 0 | 0 | 0 | 0 | 0
2008-02-22 | 0 | 0 | 0 | 0 | 0 | 0 | 0 | 0 | 0 | 0
2008-02-23 | 0 | 0 | 0 | 0 | 0 | 0 | 0 | 0 | 0 | 0
2008-02-24 | 0 | 0 | 0 | 0 | 0 | 0 | 0 | 0 | 0 | 0
2008-02-25 | 0 | 0 | 0 | 0 | 0 | 0 | 0 | 0 | 0 | 0
2008-02-26 | 0 | 0 | 0 | 0 | 0 | 0 | 0 | 0 | 0 | 0
2008-02-27 | 0 | 0 | 0 | 0 | 0 | 0 | 0 | 0 | 0 | 0
2008-02-28 | 0 | 0 | 0 | 0 | 0 | 0 | 0 | 0 | 0 | 0
2008-02-29 | 0 | 0 | 0 | 0 | 0 | 0 | 0 | 0 | 0 | 0
2008-03-01 | 0 | 0 | 0 | 0 | 0 | 0 | 0 | 0 | 0 | 0
2008-03-02 | 0 | 0 | 0 | 0 | 0 | 0 | 0 | 0 | 0 | 0
2008-03-03 | 0 | 0 | 0 | 0 | 0 | 0 | 0 | 0 | 0 | 0
2008-03-04 | 0 | 0 | 0 | 0 | 0 | 0 | 0 | 0 | 0 | 0
2008-03-05 | 0 | 0 | 0 | 0 | 0 | 0 | 0 | 0 | 0 | 0
2008-03-06 | 0 | 0 | 0 | 0 | 0 | 0 | 0 | 0 | 0 | 0
2008-03-07 | 0 | 0 | 0 | 0 | 0 | 0 | 0 | 0 | 0 | 0
2008-03-08 | 0 | 0 | 0 | 0 | 0 | 0 | 0 | 0 | 0 | 0
2008-03-09 | 0 | 0 | 0 | 0 | 0 | 0 | 0 | 0 | 0 | 0
2008-03-10 | 0 | 0 | 0 | 0 | 0 | 0 | 0 | 0 | 0 | 0
2008-03-11 | 0 | 0 | 0 | 0 | 0 | 0 | 0 | 0 | 0 | 0
2008-03-12 | 0 | 0 | 0 | 0 | 0 | 0 | 0 | 0 | 0 | 0
2008-03-13 | 0 | 0 | 0 | 0 | 0 | 0 | 0 | 0 | 0 | 0
2008-03-14 | 0 | 0 | 0 | 0 | 0 | 0 | 0 | 0 | 0 | 0
2008-03-15 | 0 | 0 | 0 | 0 | 0 | 0 | 0 | 0 | 0 | 0
2008-03-16 | 0 | 0 | 0 | 0 | 0 | 0 | 0 | 0 | 0 | 0
2008-03-17 | 0 | 0 | 0 | 0 | 0 | 0 | 0 | 0 | 0 | 0
2008-03-18 | 0 | 0 | 0 | 0 | 0 | 0 | 0 | 0 | 0 | 0
2008-03-19 | 0 | 0 | 0 | 0 | 0 | 0 | 0 | 0 | 0 | 0
2008-03-20 | 0 | 0 | 0 | 0 | 0 | 0 | 0 | 0 | 0 | 0
2008-03-21 | 0 | 0 | 0 | 0 | 0 | 0 | 0 | 0 | 0 | 0
2008-03-22 | 0 | 0 | 0 | 0 | 0 | 0 | 0 | 0 | 0 | 0
2008-03-23 | 0 | 0 | 0 | 0 | 0 | 0 | 0 | 0 | 0 | 0
2008-03-24 | 0 | 0 | 0 | 0 | 0 | 0 | 0 | 0 | 0 | 0
2008-03-25 | 0 | 0 | 0 | 0 | 0 | 0 | 0 | 0 | 0 | 0
2008-03-26 | 0 | 0 | 0 | 0 | 0 | 0 | 0 | 0 | 0 | 0
2008-03-27 | 0 | 0 | 0 | 0 | 0 | 0 | 0 | 0 | 0 | 0
2008-03-28 | 0 | 0 | 0 | 0 | 0 | 0 | 0 | 0 | 0 | 0
2008-03-29 | 0 | 0 | 0 | 0 | 0 | 0 | 0 | 0 | 0 | 0
2008-03-30 | 0 | 0 | 0 | 0 | 0 | 0 | 0 | 0 | 0 | 0
2008-03-31 | 0 | 0 | 0 | 0 | 0 | 0 | 0 | 0 | 0 | 0
2008-04-01 | 0 | 0 | 0 | 0 | 0 | 0 | 0 | 0 | 0 | 0
2008-04-02 | 0 | 0 | 0 | 0 | 0 | 0 | 0 | 0 | 0 | 0
2008-04-03 | 0 | 0 | 0 | 0 | 0 | 0 | 0 | 0 | 0 | 0
2008-04-04 | 0 | 0 | 0 | 0 | 0 | 0 | 0 | 0 | 0 | 0
2008-04-05 | 0 | 0 | 0 | 0 | 0 | 0 | 0 | 0 | 0 | 0
2008-04-06 | 0 | 0 | 0 | 0 | 0 | 0 | 0 | 0 | 0 | 0
2008-04-07 | 0 | 0 | 0 | 0 | 0 | 0 | 0 | 0 | 0 | 0
2008-04-08 | 0 | 0 | 0 | 0 | 0 | 0 | 0 | 0 | 0 | 0
2008-04-09 | 0 | 0 | 0 | 0 | 0 | 0 | 0 | 0 | 0 | 0
2008-04-10 | 0 | 0 | 0 | 0 | 0 | 0 | 0 | 0 | 0 | 0
2008-04-11 | 0 | 0 | 0 | 0 | 0 | 0 | 0 | 0 | 0 | 0
2008-04-12 | 0 | 0 | 0 | 0 | 0 | 0 | 0 | 0 | 0 | 0
2008-04-13 | 0 | 0 | 0 | 0 | 0 | 0 | 0 | 0 | 0 | 0
2008-04-14 | 0 | 0 | 0 | 0 | 0 | 0 | 0 | 0 | 0 | 0
2008-04-15 | 0 | 0 | 0 | 0 | 0 | 0 | 0 | 0 | 0 | 0
2008-04-16 | 0 | 0 | 0 | 0 | 0 | 0 | 0 | 0 | 0 | 0
2008-04-17 | 0 | 0 | 0 | 0 | 0 | 0 | 0 | 0 | 0 | 0
2008-04-18 | 0 | 0 | 0 | 0 | 0 | 0 | 0 | 0 | 0 | 0
2008-04-19 | 0 | 0 | 0 | 0 | 0 | 0 | 0 | 0 | 0 | 0
2008-04-20 | 0 | 0 | 0 | 0 | 0 | 0 | 0 | 0 | 0 | 0
2008-04-21 | 0 | 0 | 0 | 0 | 0 | 0 | 0 | 0 | 0 | 0
2008-04-22 | 0 | 0 | 0 | 0 | 0 | 0 | 0 | 0 | 0 | 0
2008-04-23 | 0 | 0 | 0 | 0 | 0 | 0 | 0 | 0 | 0 | 0
2008-04-24 | 0 | 0 | 0 | 0 | 0 | 0 | 0 | 0 | 0 | 0
2008-04-25 | 0 | 0 | 0 | 0 | 0 | 0 | 0 | 0 | 0 | 0
2008-04-26 | 0 | 0 | 0 | 0 | 0 | 0 | 0 | 0 | 0 | 0
2008-04-27 | 0 | 0 | 0 | 0 | 0 | 0 | 0 | 0 | 0 | 0
2008-04-28 | 0 | 0 | 0 | 0 | 0 | 0 | 0 | 0 | 0 | 0
2008-04-29 | 0 | 0 | 0 | 0 | 0 | 0 | 0 | 0 | 0 | 0
2008-04-30 | 0 | 0 | 0 | 0 | 0 | 0 | 0 | 0 | 0 | 0
2008-05-01 | 0 | 0 | 0 | 0 | 0 | 0 | 0 | 0 | 0 | 0
2008-05-02 | 0 | 0 | 0 | 0 | 0 | 0 | 0 | 0 | 0 | 0
2008-05-03 | 0 | 0 | 0 | 0 | 0 | 0 | 0 | 0 | 0 | 0
2008-05-04 | 0 | 0 | 0 | 0 | 0 | 0 | 0 | 0 | 0 | 0
2008-05-05 | 0 | 0 | 0 | 0 | 0 | 0 | 0 | 0 | 0 | 0
2008-05-06 | 0 | 0 | 0 | 0 | 0 | 0 | 0 | 0 | 0 | 0
2008-05-07 | 0 | 0 | 0 | 0 | 0 | 0 | 0 | 0 | 0 | 0
2008-05-08 | 0 | 0 | 0 | 0 | 0 | 0 | 0 | 0 | 0 | 0
2008-05-09 | 0 | 0 | 0 | 0 | 0 | 0 | 0 | 0 | 0 | 0
2008-05-10 | 0 | 0 | 0 | 0 | 0 | 0 | 0 | 0 | 0 | 0
2008-05-11 | 0 | 0 | 0 | 0 | 0 | 0 | 0 | 0 | 0 | 0
2008-05-12 | 0 | 0 | 0 | 0 | 0 | 0 | 0 | 0 | 0 | 0
2008-05-13 | 0 | 0 | 0 | 0 | 0 | 0 | 0 | 0 | 0 | 0
2008-05-14 | 0 | 0 | 0 | 0 | 0 | 0 | 0 | 0 | 0 | 0
2008-05-15 | 0 | 0 | 0 | 0 | 0 | 0 | 0 | 0 | 0 | 0
2008-05-16 | 0 | 0 | 0 | 0 | 0 | 0 | 0 | 0 | 0 | 0
2008-05-17 | 0 | 0 | 0 | 0 | 0 | 0 | 0 | 0 | 0 | 0
2008-05-18 | 0 | 0 | 0 | 0 | 0 | 0 | 0 | 0 | 0 | 0
2008-05-19 | 0 | 0 | 0 | 0 | 0 | 0 | 0 | 0 | 0 | 0
2008-05-20 | 0 | 0 | 0 | 0 | 0 | 0 | 0 | 0 | 0 | 0
2008-05-21 | 0 | 0 | 0 | 0 | 0 | 0 | 0 | 0 | 0 | 0
2008-05-22 | 0 | 0 | 0 | 0 | 0 | 0 | 0 | 0 | 0 | 0
2008-05-23 | 0 | 0 | 0 | 0 | 0 | 0 | 0 | 0 | 0 | 0
2008-05-24 | 0 | 0 | 0 | 0 | 0 | 0 | 0 | 0 | 0 | 0
2008-05-25 | 0 | 0 | 0 | 0 | 0 | 0 | 0 | 0 | 0 | 0
2008-05-26 | 1 | 0 | 1 | 0 | 0 | 0 | 0 | 0 | 0 | 0
2008-05-27 | 0 | 0 | 0 | 0 | 0 | 0 | 0 | 0 | 0 | 0
2008-05-28 | 0 | 0 | 0 | 0 | 0 | 0 | 0 | 0 | 0 | 0
2008-05-29 | 0 | 0 | 0 | 0 | 0 | 0 | 0 | 0 | 0 | 0
2008-05-30 | 0 | 0 | 0 | 0 | 0 | 0 | 0 | 0 | 0 | 0
2008-05-31 | 0 | 0 | 0 | 0 | 0 | 0 | 0 | 0 | 0 | 0
2008-06-01 | 0 | 0 | 0 | 0 | 0 | 0 | 0 | 0 | 0 | 0
2008-06-02 | 0 | 0 | 0 | 0 | 0 | 0 | 0 | 0 | 0 | 0
2008-06-03 | 0 | 0 | 0 | 0 | 0 | 0 | 0 | 0 | 0 | 0
2008-06-04 | 0 | 0 | 0 | 0 | 0 | 0 | 0 | 0 | 0 | 0
2008-06-05 | 0 | 0 | 0 | 0 | 0 | 0 | 0 | 0 | 0 | 0
2008-06-06 | 0 | 0 | 0 | 0 | 0 | 0 | 0 | 0 | 0 | 0
2008-06-07 | 0 | 0 | 0 | 0 | 0 | 0 | 0 | 0 | 0 | 0
2008-06-08 | 0 | 0 | 0 | 0 | 0 | 0 | 0 | 0 | 0 | 0
2008-06-09 | 0 | 0 | 0 | 0 | 0 | 0 | 0 | 0 | 0 | 0
2008-06-10 | 0 | 0 | 0 | 0 | 0 | 0 | 0 | 0 | 0 | 0
2008-06-11 | 0 | 0 | 0 | 0 | 0 | 0 | 0 | 0 | 0 | 0
2008-06-12 | 0 | 0 | 0 | 0 | 0 | 0 | 0 | 0 | 0 | 0
2008-06-13 | 0 | 0 | 0 | 0 | 0 | 0 | 0 | 0 | 0 | 0
2008-06-14 | 0 | 0 | 0 | 0 | 0 | 0 | 0 | 0 | 0 | 0
2008-06-15 | 0 | 0 | 0 | 0 | 0 | 0 | 0 | 0 | 0 | 0
2008-06-16 | 0 | 0 | 0 | 0 | 0 | 0 | 0 | 0 | 0 | 0
2008-06-17 | 0 | 0 | 0 | 0 | 0 | 0 | 0 | 0 | 0 | 0
2008-06-18 | 0 | 0 | 0 | 0 | 0 | 0 | 0 | 0 | 0 | 0
2008-06-19 | 0 | 0 | 0 | 0 | 0 | 0 | 0 | 0 | 0 | 0
2008-06-20 | 0 | 0 | 0 | 0 | 0 | 0 | 0 | 0 | 0 | 0
2008-06-21 | 0 | 0 | 0 | 0 | 0 | 0 | 0 | 0 | 0 | 0
2008-06-22 | 0 | 0 | 0 | 0 | 0 | 0 | 0 | 0 | 0 | 0
2008-06-23 | 0 | 0 | 0 | 0 | 0 | 0 | 0 | 0 | 0 | 0
2008-06-24 | 0 | 0 | 0 | 0 | 0 | 0 | 0 | 0 | 0 | 0
2008-06-25 | 0 | 0 | 0 | 0 | 0 | 0 | 0 | 0 | 0 | 0
2008-06-26 | 0 | 0 | 0 | 0 | 0 | 0 | 0 | 0 | 0 | 0
2008-06-27 | 0 | 0 | 0 | 0 | 0 | 0 | 0 | 0 | 0 | 0
2008-06-28 | 0 | 0 | 0 | 0 | 0 | 0 | 0 | 0 | 0 | 0
2008-06-29 | 0 | 0 | 0 | 0 | 0 | 0 | 0 | 0 | 0 | 0
2008-06-30 | 0 | 0 | 0 | 0 | 0 | 0 | 0 | 0 | 0 | 0
2008-07-01 | 0 | 0 | 0 | 0 | 0 | 0 | 0 | 0 | 0 | 0
2008-07-02 | 0 | 0 | 0 | 0 | 0 | 0 | 0 | 0 | 0 | 0
2008-07-03 | 0 | 0 | 0 | 0 | 0 | 0 | 0 | 0 | 0 | 0
2008-07-04 | 1 | 0 | 0 | 1 | 0 | 0 | 0 | 0 | 0 | 0
2008-07-05 | 0 | 0 | 0 | 0 | 0 | 0 | 0 | 0 | 0 | 0
2008-07-06 | 0 | 0 | 0 | 0 | 0 | 0 | 0 | 0 | 0 | 0
2008-07-07 | 0 | 0 | 0 | 0 | 0 | 0 | 0 | 0 | 0 | 0
2008-07-08 | 0 | 0 | 0 | 0 | 0 | 0 | 0 | 0 | 0 | 0
2008-07-09 | 0 | 0 | 0 | 0 | 0 | 0 | 0 | 0 | 0 | 0
2008-07-10 | 0 | 0 | 0 | 0 | 0 | 0 | 0 | 0 | 0 | 0
2008-07-11 | 0 | 0 | 0 | 0 | 0 | 0 | 0 | 0 | 0 | 0
2008-07-12 | 0 | 0 | 0 | 0 | 0 | 0 | 0 | 0 | 0 | 0
2008-07-13 | 0 | 0 | 0 | 0 | 0 | 0 | 0 | 0 | 0 | 0
2008-07-14 | 0 | 0 | 0 | 0 | 0 | 0 | 0 | 0 | 0 | 0
2008-07-15 | 0 | 0 | 0 | 0 | 0 | 0 | 0 | 0 | 0 | 0
2008-07-16 | 0 | 0 | 0 | 0 | 0 | 0 | 0 | 0 | 0 | 0
2008-07-17 | 0 | 0 | 0 | 0 | 0 | 0 | 0 | 0 | 0 | 0
2008-07-18 | 0 | 0 | 0 | 0 | 0 | 0 | 0 | 0 | 0 | 0
2008-07-19 | 0 | 0 | 0 | 0 | 0 | 0 | 0 | 0 | 0 | 0
2008-07-20 | 0 | 0 | 0 | 0 | 0 | 0 | 0 | 0 | 0 | 0
2008-07-21 | 0 | 0 | 0 | 0 | 0 | 0 | 0 | 0 | 0 | 0
2008-07-22 | 0 | 0 | 0 | 0 | 0 | 0 | 0 | 0 | 0 | 0
2008-07-23 | 0 | 0 | 0 | 0 | 0 | 0 | 0 | 0 | 0 | 0
2008-07-24 | 0 | 0 | 0 | 0 | 0 | 0 | 0 | 0 | 0 | 0
2008-07-25 | 0 | 0 | 0 | 0 | 0 | 0 | 0 | 0 | 0 | 0
2008-07-26 | 0 | 0 | 0 | 0 | 0 | 0 | 0 | 0 | 0 | 0
2008-07-27 | 0 | 0 | 0 | 0 | 0 | 0 | 0 | 0 | 0 | 0
2008-07-28 | 0 | 0 | 0 | 0 | 0 | 0 | 0 | 0 | 0 | 0
2008-07-29 | 0 | 0 | 0 | 0 | 0 | 0 | 0 | 0 | 0 | 0
2008-07-30 | 0 | 0 | 0 | 0 | 0 | 0 | 0 | 0 | 0 | 0
2008-07-31 | 0 | 0 | 0 | 0 | 0 | 0 | 0 | 0 | 0 | 0
2008-08-01 | 0 | 0 | 0 | 0 | 0 | 0 | 0 | 0 | 0 | 0
2008-08-02 | 0 | 0 | 0 | 0 | 0 | 0 | 0 | 0 | 0 | 0
2008-08-03 | 0 | 0 | 0 | 0 | 0 | 0 | 0 | 0 | 0 | 0
2008-08-04 | 0 | 0 | 0 | 0 | 0 | 0 | 0 | 0 | 0 | 0
2008-08-05 | 0 | 0 | 0 | 0 | 0 | 0 | 0 | 0 | 0 | 0
2008-08-06 | 0 | 0 | 0 | 0 | 0 | 0 | 0 | 0 | 0 | 0
2008-08-07 | 0 | 0 | 0 | 0 | 0 | 0 | 0 | 0 | 0 | 0
2008-08-08 | 0 | 0 | 0 | 0 | 0 | 0 | 0 | 0 | 0 | 0
2008-08-09 | 0 | 0 | 0 | 0 | 0 | 0 | 0 | 0 | 0 | 0
2008-08-10 | 0 | 0 | 0 | 0 | 0 | 0 | 0 | 0 | 0 | 0
2008-08-11 | 0 | 0 | 0 | 0 | 0 | 0 | 0 | 0 | 0 | 0
2008-08-12 | 0 | 0 | 0 | 0 | 0 | 0 | 0 | 0 | 0 | 0
2008-08-13 | 0 | 0 | 0 | 0 | 0 | 0 | 0 | 0 | 0 | 0
2008-08-14 | 0 | 0 | 0 | 0 | 0 | 0 | 0 | 0 | 0 | 0
2008-08-15 | 0 | 0 | 0 | 0 | 0 | 0 | 0 | 0 | 0 | 0
2008-08-16 | 0 | 0 | 0 | 0 | 0 | 0 | 0 | 0 | 0 | 0
2008-08-17 | 0 | 0 | 0 | 0 | 0 | 0 | 0 | 0 | 0 | 0
2008-08-18 | 0 | 0 | 0 | 0 | 0 | 0 | 0 | 0 | 0 | 0
2008-08-19 | 0 | 0 | 0 | 0 | 0 | 0 | 0 | 0 | 0 | 0
2008-08-20 | 0 | 0 | 0 | 0 | 0 | 0 | 0 | 0 | 0 | 0
2008-08-21 | 0 | 0 | 0 | 0 | 0 | 0 | 0 | 0 | 0 | 0
2008-08-22 | 0 | 0 | 0 | 0 | 0 | 0 | 0 | 0 | 0 | 0
2008-08-23 | 0 | 0 | 0 | 0 | 0 | 0 | 0 | 0 | 0 | 0
2008-08-24 | 0 | 0 | 0 | 0 | 0 | 0 | 0 | 0 | 0 | 0
2008-08-25 | 0 | 0 | 0 | 0 | 0 | 0 | 0 | 0 | 0 | 0
2008-08-26 | 0 | 0 | 0 | 0 | 0 | 0 | 0 | 0 | 0 | 0
2008-08-27 | 0 | 0 | 0 | 0 | 0 | 0 | 0 | 0 | 0 | 0
2008-08-28 | 0 | 0 | 0 | 0 | 0 | 0 | 0 | 0 | 0 | 0
2008-08-29 | 0 | 0 | 0 | 0 | 0 | 0 | 0 | 0 | 0 | 0
2008-08-30 | 0 | 0 | 0 | 0 | 0 | 0 | 0 | 0 | 0 | 0
2008-08-31 | 0 | 0 | 0 | 0 | 0 | 0 | 0 | 0 | 0 | 0
2008-09-01 | 1 | 0 | 0 | 0 | 1 | 0 | 0 | 0 | 0 | 0
2008-09-02 | 0 | 0 | 0 | 0 | 0 | 0 | 0 | 0 | 0 | 0
2008-09-03 | 0 | 0 | 0 | 0 | 0 | 0 | 0 | 0 | 0 | 0
2008-09-04 | 0 | 0 | 0 | 0 | 0 | 0 | 0 | 0 | 0 | 0
2008-09-05 | 0 | 0 | 0 | 0 | 0 | 0 | 0 | 0 | 0 | 0
2008-09-06 | 0 | 0 | 0 | 0 | 0 | 0 | 0 | 0 | 0 | 0
2008-09-07 | 0 | 0 | 0 | 0 | 0 | 0 | 0 | 0 | 0 | 0
2008-09-08 | 0 | 0 | 0 | 0 | 0 | 0 | 0 | 0 | 0 | 0
2008-09-09 | 0 | 0 | 0 | 0 | 0 | 0 | 0 | 0 | 0 | 0
2008-09-10 | 0 | 0 | 0 | 0 | 0 | 0 | 0 | 0 | 0 | 0
2008-09-11 | 0 | 0 | 0 | 0 | 0 | 0 | 0 | 0 | 0 | 0
2008-09-12 | 0 | 0 | 0 | 0 | 0 | 0 | 0 | 0 | 0 | 0
2008-09-13 | 0 | 0 | 0 | 0 | 0 | 0 | 0 | 0 | 0 | 0
2008-09-14 | 0 | 0 | 0 | 0 | 0 | 0 | 0 | 0 | 0 | 0
2008-09-15 | 0 | 0 | 0 | 0 | 0 | 0 | 0 | 0 | 0 | 0
2008-09-16 | 0 | 0 | 0 | 0 | 0 | 0 | 0 | 0 | 0 | 0
2008-09-17 | 0 | 0 | 0 | 0 | 0 | 0 | 0 | 0 | 0 | 0
2008-09-18 | 0 | 0 | 0 | 0 | 0 | 0 | 0 | 0 | 0 | 0
2008-09-19 | 0 | 0 | 0 | 0 | 0 | 0 | 0 | 0 | 0 | 0
2008-09-20 | 0 | 0 | 0 | 0 | 0 | 0 | 0 | 0 | 0 | 0
2008-09-21 | 0 | 0 | 0 | 0 | 0 | 0 | 0 | 0 | 0 | 0
2008-09-22 | 0 | 0 | 0 | 0 | 0 | 0 | 0 | 0 | 0 | 0
2008-09-23 | 0 | 0 | 0 | 0 | 0 | 0 | 0 | 0 | 0 | 0
2008-09-24 | 0 | 0 | 0 | 0 | 0 | 0 | 0 | 0 | 0 | 0
2008-09-25 | 0 | 0 | 0 | 0 | 0 | 0 | 0 | 0 | 0 | 0
2008-09-26 | 0 | 0 | 0 | 0 | 0 | 0 | 0 | 0 | 0 | 0
2008-09-27 | 0 | 0 | 0 | 0 | 0 | 0 | 0 | 0 | 0 | 0
2008-09-28 | 0 | 0 | 0 | 0 | 0 | 0 | 0 | 0 | 0 | 0
2008-09-29 | 0 | 0 | 0 | 0 | 0 | 0 | 0 | 0 | 0 | 0
2008-09-30 | 0 | 0 | 0 | 0 | 0 | 0 | 0 | 0 | 0 | 0
2008-10-01 | 0 | 0 | 0 | 0 | 0 | 0 | 0 | 0 | 0 | 0
2008-10-02 | 0 | 0 | 0 | 0 | 0 | 0 | 0 | 0 | 0 | 0
2008-10-03 | 0 | 0 | 0 | 0 | 0 | 0 | 0 | 0 | 0 | 0
2008-10-04 | 0 | 0 | 0 | 0 | 0 | 0 | 0 | 0 | 0 | 0
2008-10-05 | 0 | 0 | 0 | 0 | 0 | 0 | 0 | 0 | 0 | 0
2008-10-06 | 0 | 0 | 0 | 0 | 0 | 0 | 0 | 0 | 0 | 0
2008-10-07 | 0 | 0 | 0 | 0 | 0 | 0 | 0 | 0 | 0 | 0
2008-10-08 | 0 | 0 | 0 | 0 | 0 | 0 | 0 | 0 | 0 | 0
2008-10-09 | 0 | 0 | 0 | 0 | 0 | 0 | 0 | 0 | 0 | 0
2008-10-10 | 0 | 0 | 0 | 0 | 0 | 0 | 0 | 0 | 0 | 0
2008-10-11 | 0 | 0 | 0 | 0 | 0 | 0 | 0 | 0 | 0 | 0
2008-10-12 | 0 | 0 | 0 | 0 | 0 | 0 | 0 | 0 | 0 | 0
2008-10-13 | 0 | 0 | 0 | 0 | 0 | 0 | 0 | 0 | 0 | 0
2008-10-14 | 0 | 0 | 0 | 0 | 0 | 0 | 0 | 0 | 0 | 0
2008-10-15 | 0 | 0 | 0 | 0 | 0 | 0 | 0 | 0 | 0 | 0
2008-10-16 | 0 | 0 | 0 | 0 | 0 | 0 | 0 | 0 | 0 | 0
2008-10-17 | 0 | 0 | 0 | 0 | 0 | 0 | 0 | 0 | 0 | 0
2008-10-18 | 0 | 0 | 0 | 0 | 0 | 0 | 0 | 0 | 0 | 0
2008-10-19 | 0 | 0 | 0 | 0 | 0 | 0 | 0 | 0 | 0 | 0
2008-10-20 | 0 | 0 | 0 | 0 | 0 | 0 | 0 | 0 | 0 | 0
2008-10-21 | 0 | 0 | 0 | 0 | 0 | 0 | 0 | 0 | 0 | 0
2008-10-22 | 0 | 0 | 0 | 0 | 0 | 0 | 0 | 0 | 0 | 0
2008-10-23 | 0 | 0 | 0 | 0 | 0 | 0 | 0 | 0 | 0 | 0
2008-10-24 | 0 | 0 | 0 | 0 | 0 | 0 | 0 | 0 | 0 | 0
2008-10-25 | 0 | 0 | 0 | 0 | 0 | 0 | 0 | 0 | 0 | 0
2008-10-26 | 0 | 0 | 0 | 0 | 0 | 0 | 0 | 0 | 0 | 0
2008-10-27 | 0 | 0 | 0 | 0 | 0 | 0 | 0 | 0 | 0 | 0
2008-10-28 | 0 | 0 | 0 | 0 | 0 | 0 | 0 | 0 | 0 | 0
2008-10-29 | 0 | 0 | 0 | 0 | 0 | 0 | 0 | 0 | 0 | 0
2008-10-30 | 0 | 0 | 0 | 0 | 0 | 0 | 0 | 0 | 0 | 0
2008-10-31 | 0 | 0 | 0 | 0 | 0 | 0 | 0 | 0 | 0 | 0
2008-11-01 | 0 | 0 | 0 | 0 | 0 | 0 | 0 | 0 | 0 | 0
2008-11-02 | 0 | 0 | 0 | 0 | 0 | 0 | 0 | 0 | 0 | 0
2008-11-03 | 0 | 0 | 0 | 0 | 0 | 0 | 0 | 0 | 0 | 0
2008-11-04 | 0 | 0 | 0 | 0 | 0 | 0 | 0 | 0 | 0 | 0
2008-11-05 | 0 | 0 | 0 | 0 | 0 | 0 | 0 | 0 | 0 | 0
2008-11-06 | 0 | 0 | 0 | 0 | 0 | 0 | 0 | 0 | 0 | 0
2008-11-07 | 0 | 0 | 0 | 0 | 0 | 0 | 0 | 0 | 0 | 0
2008-11-08 | 0 | 0 | 0 | 0 | 0 | 0 | 0 | 0 | 0 | 0
2008-11-09 | 0 | 0 | 0 | 0 | 0 | 0 | 0 | 0 | 0 | 0
2008-11-10 | 0 | 0 | 0 | 0 | 0 | 0 | 0 | 0 | 0 | 0
2008-11-11 | 0 | 0 | 0 | 0 | 0 | 0 | 0 | 0 | 0 | 0
2008-11-12 | 0 | 0 | 0 | 0 | 0 | 0 | 0 | 0 | 0 | 0
2008-11-13 | 0 | 0 | 0 | 0 | 0 | 0 | 0 | 0 | 0 | 0
2008-11-14 | 0 | 0 | 0 | 0 | 0 | 0 | 0 | 0 | 0 | 0
2008-11-15 | 0 | 0 | 0 | 0 | 0 | 0 | 0 | 0 | 0 | 0
2008-11-16 | 0 | 0 | 0 | 0 | 0 | 0 | 0 | 0 | 0 | 0
2008-11-17 | 0 | 0 | 0 | 0 | 0 | 0 | 0 | 0 | 0 | 0
2008-11-18 | 0 | 0 | 0 | 0 | 0 | 0 | 0 | 0 | 0 | 0
2008-11-19 | 0 | 0 | 0 | 0 | 0 | 0 | 0 | 0 | 0 | 0
2008-11-20 | 0 | 0 | 0 | 0 | 0 | 0 | 0 | 0 | 0 | 0
2008-11-21 | 0 | 0 | 0 | 0 | 0 | 0 | 0 | 0 | 0 | 0
2008-11-22 | 0 | 0 | 0 | 0 | 0 | 0 | 0 | 0 | 0 | 0
2008-11-23 | 0 | 0 | 0 | 0 | 0 | 0 | 0 | 0 | 0 | 0
2008-11-24 | 0 | 0 | 0 | 0 | 0 | 0 | 0 | 0 | 0 | 0
2008-11-25 | 0 | 0 | 0 | 0 | 0 | 0 | 0 | 0 | 0 | 0
2008-11-26 | 0 | 0 | 0 | 0 | 0 | 0 | 0 | 0 | 0 | 0
2008-11-27 | 1 | 0 | 0 | 0 | 0 | 1 | 0 | 0 | 0 | 0
2008-11-28 | 1 | 0 | 0 | 0 | 0 | 0 | 1 | 0 | 0 | 0
2008-11-29 | 0 | 0 | 0 | 0 | 0 | 0 | 0 | 0 | 0 | 0
2008-11-30 | 0 | 0 | 0 | 0 | 0 | 0 | 0 | 0 | 0 | 0
2008-12-01 | 0 | 0 | 0 | 0 | 0 | 0 | 0 | 0 | 0 | 0
2008-12-02 | 0 | 0 | 0 | 0 | 0 | 0 | 0 | 0 | 0 | 0
2008-12-03 | 0 | 0 | 0 | 0 | 0 | 0 | 0 | 0 | 0 | 0
2008-12-04 | 0 | 0 | 0 | 0 | 0 | 0 | 0 | 0 | 0 | 0
2008-12-05 | 0 | 0 | 0 | 0 | 0 | 0 | 0 | 0 | 0 | 0
2008-12-06 | 0 | 0 | 0 | 0 | 0 | 0 | 0 | 0 | 0 | 0
2008-12-07 | 0 | 0 | 0 | 0 | 0 | 0 | 0 | 0 | 0 | 0
2008-12-08 | 0 | 0 | 0 | 0 | 0 | 0 | 0 | 0 | 0 | 0
2008-12-09 | 0 | 0 | 0 | 0 | 0 | 0 | 0 | 0 | 0 | 0
2008-12-10 | 0 | 0 | 0 | 0 | 0 | 0 | 0 | 0 | 0 | 0
2008-12-11 | 0 | 0 | 0 | 0 | 0 | 0 | 0 | 0 | 0 | 0
2008-12-12 | 0 | 0 | 0 | 0 | 0 | 0 | 0 | 0 | 0 | 0
2008-12-13 | 0 | 0 | 0 | 0 | 0 | 0 | 0 | 0 | 0 | 0
2008-12-14 | 0 | 0 | 0 | 0 | 0 | 0 | 0 | 0 | 0 | 0
2008-12-15 | 0 | 0 | 0 | 0 | 0 | 0 | 0 | 0 | 0 | 0
2008-12-16 | 0 | 0 | 0 | 0 | 0 | 0 | 0 | 0 | 0 | 0
2008-12-17 | 0 | 0 | 0 | 0 | 0 | 0 | 0 | 0 | 0 | 0
2008-12-18 | 0 | 0 | 0 | 0 | 0 | 0 | 0 | 0 | 1 | 0
2008-12-19 | 0 | 0 | 0 | 0 | 0 | 0 | 0 | 0 | 1 | 0
2008-12-20 | 0 | 0 | 0 | 0 | 0 | 0 | 0 | 0 | 0 | 0
2008-12-21 | 0 | 0 | 0 | 0 | 0 | 0 | 0 | 0 | 0 | 0
2008-12-22 | 0 | 0 | 0 | 0 | 0 | 0 | 0 | 0 | 1 | 0
2008-12-23 | 0 | 0 | 0 | 0 | 0 | 0 | 0 | 0 | 1 | 0
2008-12-24 | 0 | 0 | 0 | 0 | 0 | 0 | 0 | 0 | 1 | 0
2008-12-25 | 1 | 0 | 0 | 0 | 0 | 0 | 0 | 1 | 0 | 0
2008-12-26 | 0 | 0 | 0 | 0 | 0 | 0 | 0 | 0 | 0 | 1
2008-12-27 | 0 | 0 | 0 | 0 | 0 | 0 | 0 | 0 | 0 | 0
2008-12-28 | 0 | 0 | 0 | 0 | 0 | 0 | 0 | 0 | 0 | 0
2008-12-29 | 0 | 0 | 0 | 0 | 0 | 0 | 0 | 0 | 0 | 1
2008-12-30 | 0 | 0 | 0 | 0 | 0 | 0 | 0 | 0 | 0 | 1
2008-12-31 | 0 | 0 | 0 | 0 | 0 | 0 | 0 | 0 | 0 | 1
2009-01-01 | 1 | 1 | 0 | 0 | 0 | 0 | 0 | 0 | 0 | 0
2009-01-02 | 0 | 0 | 0 | 0 | 0 | 0 | 0 | 0 | 0 | 1
2009-01-03 | 0 | 0 | 0 | 0 | 0 | 0 | 0 | 0 | 0 | 0
2009-01-04 | 0 | 0 | 0 | 0 | 0 | 0 | 0 | 0 | 0 | 0
2009-01-05 | 0 | 0 | 0 | 0 | 0 | 0 | 0 | 0 | 0 | 0
2009-01-06 | 0 | 0 | 0 | 0 | 0 | 0 | 0 | 0 | 0 | 0
2009-01-07 | 0 | 0 | 0 | 0 | 0 | 0 | 0 | 0 | 0 | 0
2009-01-08 | 0 | 0 | 0 | 0 | 0 | 0 | 0 | 0 | 0 | 0
2009-01-09 | 0 | 0 | 0 | 0 | 0 | 0 | 0 | 0 | 0 | 0
2009-01-10 | 0 | 0 | 0 | 0 | 0 | 0 | 0 | 0 | 0 | 0
2009-01-11 | 0 | 0 | 0 | 0 | 0 | 0 | 0 | 0 | 0 | 0
2009-01-12 | 0 | 0 | 0 | 0 | 0 | 0 | 0 | 0 | 0 | 0
2009-01-13 | 0 | 0 | 0 | 0 | 0 | 0 | 0 | 0 | 0 | 0
2009-01-14 | 0 | 0 | 0 | 0 | 0 | 0 | 0 | 0 | 0 | 0
2009-01-15 | 0 | 0 | 0 | 0 | 0 | 0 | 0 | 0 | 0 | 0
2009-01-16 | 0 | 0 | 0 | 0 | 0 | 0 | 0 | 0 | 0 | 0
2009-01-17 | 0 | 0 | 0 | 0 | 0 | 0 | 0 | 0 | 0 | 0
2009-01-18 | 0 | 0 | 0 | 0 | 0 | 0 | 0 | 0 | 0 | 0
2009-01-19 | 0 | 0 | 0 | 0 | 0 | 0 | 0 | 0 | 0 | 0
2009-01-20 | 0 | 0 | 0 | 0 | 0 | 0 | 0 | 0 | 0 | 0
2009-01-21 | 0 | 0 | 0 | 0 | 0 | 0 | 0 | 0 | 0 | 0
2009-01-22 | 0 | 0 | 0 | 0 | 0 | 0 | 0 | 0 | 0 | 0
2009-01-23 | 0 | 0 | 0 | 0 | 0 | 0 | 0 | 0 | 0 | 0
2009-01-24 | 0 | 0 | 0 | 0 | 0 | 0 | 0 | 0 | 0 | 0
2009-01-25 | 0 | 0 | 0 | 0 | 0 | 0 | 0 | 0 | 0 | 0
2009-01-26 | 0 | 0 | 0 | 0 | 0 | 0 | 0 | 0 | 0 | 0
2009-01-27 | 0 | 0 | 0 | 0 | 0 | 0 | 0 | 0 | 0 | 0
2009-01-28 | 0 | 0 | 0 | 0 | 0 | 0 | 0 | 0 | 0 | 0
2009-01-29 | 0 | 0 | 0 | 0 | 0 | 0 | 0 | 0 | 0 | 0
2009-01-30 | 0 | 0 | 0 | 0 | 0 | 0 | 0 | 0 | 0 | 0
2009-01-31 | 0 | 0 | 0 | 0 | 0 | 0 | 0 | 0 | 0 | 0
2009-02-01 | 0 | 0 | 0 | 0 | 0 | 0 | 0 | 0 | 0 | 0
2009-02-02 | 0 | 0 | 0 | 0 | 0 | 0 | 0 | 0 | 0 | 0
2009-02-03 | 0 | 0 | 0 | 0 | 0 | 0 | 0 | 0 | 0 | 0
2009-02-04 | 0 | 0 | 0 | 0 | 0 | 0 | 0 | 0 | 0 | 0
2009-02-05 | 0 | 0 | 0 | 0 | 0 | 0 | 0 | 0 | 0 | 0
2009-02-06 | 0 | 0 | 0 | 0 | 0 | 0 | 0 | 0 | 0 | 0
2009-02-07 | 0 | 0 | 0 | 0 | 0 | 0 | 0 | 0 | 0 | 0
2009-02-08 | 0 | 0 | 0 | 0 | 0 | 0 | 0 | 0 | 0 | 0
2009-02-09 | 0 | 0 | 0 | 0 | 0 | 0 | 0 | 0 | 0 | 0
2009-02-10 | 0 | 0 | 0 | 0 | 0 | 0 | 0 | 0 | 0 | 0
2009-02-11 | 0 | 0 | 0 | 0 | 0 | 0 | 0 | 0 | 0 | 0
2009-02-12 | 0 | 0 | 0 | 0 | 0 | 0 | 0 | 0 | 0 | 0
2009-02-13 | 0 | 0 | 0 | 0 | 0 | 0 | 0 | 0 | 0 | 0
2009-02-14 | 0 | 0 | 0 | 0 | 0 | 0 | 0 | 0 | 0 | 0
2009-02-15 | 0 | 0 | 0 | 0 | 0 | 0 | 0 | 0 | 0 | 0
2009-02-16 | 0 | 0 | 0 | 0 | 0 | 0 | 0 | 0 | 0 | 0
2009-02-17 | 0 | 0 | 0 | 0 | 0 | 0 | 0 | 0 | 0 | 0
2009-02-18 | 0 | 0 | 0 | 0 | 0 | 0 | 0 | 0 | 0 | 0
2009-02-19 | 0 | 0 | 0 | 0 | 0 | 0 | 0 | 0 | 0 | 0
2009-02-20 | 0 | 0 | 0 | 0 | 0 | 0 | 0 | 0 | 0 | 0
2009-02-21 | 0 | 0 | 0 | 0 | 0 | 0 | 0 | 0 | 0 | 0
2009-02-22 | 0 | 0 | 0 | 0 | 0 | 0 | 0 | 0 | 0 | 0
2009-02-23 | 0 | 0 | 0 | 0 | 0 | 0 | 0 | 0 | 0 | 0
2009-02-24 | 0 | 0 | 0 | 0 | 0 | 0 | 0 | 0 | 0 | 0
2009-02-25 | 0 | 0 | 0 | 0 | 0 | 0 | 0 | 0 | 0 | 0
2009-02-26 | 0 | 0 | 0 | 0 | 0 | 0 | 0 | 0 | 0 | 0
2009-02-27 | 0 | 0 | 0 | 0 | 0 | 0 | 0 | 0 | 0 | 0
2009-02-28 | 0 | 0 | 0 | 0 | 0 | 0 | 0 | 0 | 0 | 0
2009-03-01 | 0 | 0 | 0 | 0 | 0 | 0 | 0 | 0 | 0 | 0
2009-03-02 | 0 | 0 | 0 | 0 | 0 | 0 | 0 | 0 | 0 | 0
2009-03-03 | 0 | 0 | 0 | 0 | 0 | 0 | 0 | 0 | 0 | 0
2009-03-04 | 0 | 0 | 0 | 0 | 0 | 0 | 0 | 0 | 0 | 0
2009-03-05 | 0 | 0 | 0 | 0 | 0 | 0 | 0 | 0 | 0 | 0
2009-03-06 | 0 | 0 | 0 | 0 | 0 | 0 | 0 | 0 | 0 | 0
2009-03-07 | 0 | 0 | 0 | 0 | 0 | 0 | 0 | 0 | 0 | 0
2009-03-08 | 0 | 0 | 0 | 0 | 0 | 0 | 0 | 0 | 0 | 0
2009-03-09 | 0 | 0 | 0 | 0 | 0 | 0 | 0 | 0 | 0 | 0
2009-03-10 | 0 | 0 | 0 | 0 | 0 | 0 | 0 | 0 | 0 | 0
2009-03-11 | 0 | 0 | 0 | 0 | 0 | 0 | 0 | 0 | 0 | 0
2009-03-12 | 0 | 0 | 0 | 0 | 0 | 0 | 0 | 0 | 0 | 0
2009-03-13 | 0 | 0 | 0 | 0 | 0 | 0 | 0 | 0 | 0 | 0
2009-03-14 | 0 | 0 | 0 | 0 | 0 | 0 | 0 | 0 | 0 | 0
2009-03-15 | 0 | 0 | 0 | 0 | 0 | 0 | 0 | 0 | 0 | 0
2009-03-16 | 0 | 0 | 0 | 0 | 0 | 0 | 0 | 0 | 0 | 0
2009-03-17 | 0 | 0 | 0 | 0 | 0 | 0 | 0 | 0 | 0 | 0
2009-03-18 | 0 | 0 | 0 | 0 | 0 | 0 | 0 | 0 | 0 | 0
2009-03-19 | 0 | 0 | 0 | 0 | 0 | 0 | 0 | 0 | 0 | 0
2009-03-20 | 0 | 0 | 0 | 0 | 0 | 0 | 0 | 0 | 0 | 0
2009-03-21 | 0 | 0 | 0 | 0 | 0 | 0 | 0 | 0 | 0 | 0
2009-03-22 | 0 | 0 | 0 | 0 | 0 | 0 | 0 | 0 | 0 | 0
2009-03-23 | 0 | 0 | 0 | 0 | 0 | 0 | 0 | 0 | 0 | 0
2009-03-24 | 0 | 0 | 0 | 0 | 0 | 0 | 0 | 0 | 0 | 0
2009-03-25 | 0 | 0 | 0 | 0 | 0 | 0 | 0 | 0 | 0 | 0
2009-03-26 | 0 | 0 | 0 | 0 | 0 | 0 | 0 | 0 | 0 | 0
2009-03-27 | 0 | 0 | 0 | 0 | 0 | 0 | 0 | 0 | 0 | 0
2009-03-28 | 0 | 0 | 0 | 0 | 0 | 0 | 0 | 0 | 0 | 0
2009-03-29 | 0 | 0 | 0 | 0 | 0 | 0 | 0 | 0 | 0 | 0
2009-03-30 | 0 | 0 | 0 | 0 | 0 | 0 | 0 | 0 | 0 | 0
2009-03-31 | 0 | 0 | 0 | 0 | 0 | 0 | 0 | 0 | 0 | 0
2009-04-01 | 0 | 0 | 0 | 0 | 0 | 0 | 0 | 0 | 0 | 0
2009-04-02 | 0 | 0 | 0 | 0 | 0 | 0 | 0 | 0 | 0 | 0
2009-04-03 | 0 | 0 | 0 | 0 | 0 | 0 | 0 | 0 | 0 | 0
2009-04-04 | 0 | 0 | 0 | 0 | 0 | 0 | 0 | 0 | 0 | 0
2009-04-05 | 0 | 0 | 0 | 0 | 0 | 0 | 0 | 0 | 0 | 0
2009-04-06 | 0 | 0 | 0 | 0 | 0 | 0 | 0 | 0 | 0 | 0
2009-04-07 | 0 | 0 | 0 | 0 | 0 | 0 | 0 | 0 | 0 | 0
2009-04-08 | 0 | 0 | 0 | 0 | 0 | 0 | 0 | 0 | 0 | 0
2009-04-09 | 0 | 0 | 0 | 0 | 0 | 0 | 0 | 0 | 0 | 0
2009-04-10 | 0 | 0 | 0 | 0 | 0 | 0 | 0 | 0 | 0 | 0
2009-04-11 | 0 | 0 | 0 | 0 | 0 | 0 | 0 | 0 | 0 | 0
2009-04-12 | 0 | 0 | 0 | 0 | 0 | 0 | 0 | 0 | 0 | 0
2009-04-13 | 0 | 0 | 0 | 0 | 0 | 0 | 0 | 0 | 0 | 0
2009-04-14 | 0 | 0 | 0 | 0 | 0 | 0 | 0 | 0 | 0 | 0
2009-04-15 | 0 | 0 | 0 | 0 | 0 | 0 | 0 | 0 | 0 | 0
2009-04-16 | 0 | 0 | 0 | 0 | 0 | 0 | 0 | 0 | 0 | 0
2009-04-17 | 0 | 0 | 0 | 0 | 0 | 0 | 0 | 0 | 0 | 0
2009-04-18 | 0 | 0 | 0 | 0 | 0 | 0 | 0 | 0 | 0 | 0
2009-04-19 | 0 | 0 | 0 | 0 | 0 | 0 | 0 | 0 | 0 | 0
2009-04-20 | 0 | 0 | 0 | 0 | 0 | 0 | 0 | 0 | 0 | 0
2009-04-21 | 0 | 0 | 0 | 0 | 0 | 0 | 0 | 0 | 0 | 0
2009-04-22 | 0 | 0 | 0 | 0 | 0 | 0 | 0 | 0 | 0 | 0
2009-04-23 | 0 | 0 | 0 | 0 | 0 | 0 | 0 | 0 | 0 | 0
2009-04-24 | 0 | 0 | 0 | 0 | 0 | 0 | 0 | 0 | 0 | 0
2009-04-25 | 0 | 0 | 0 | 0 | 0 | 0 | 0 | 0 | 0 | 0
2009-04-26 | 0 | 0 | 0 | 0 | 0 | 0 | 0 | 0 | 0 | 0
2009-04-27 | 0 | 0 | 0 | 0 | 0 | 0 | 0 | 0 | 0 | 0
2009-04-28 | 0 | 0 | 0 | 0 | 0 | 0 | 0 | 0 | 0 | 0
2009-04-29 | 0 | 0 | 0 | 0 | 0 | 0 | 0 | 0 | 0 | 0
2009-04-30 | 0 | 0 | 0 | 0 | 0 | 0 | 0 | 0 | 0 | 0
2009-05-01 | 0 | 0 | 0 | 0 | 0 | 0 | 0 | 0 | 0 | 0
2009-05-02 | 0 | 0 | 0 | 0 | 0 | 0 | 0 | 0 | 0 | 0
2009-05-03 | 0 | 0 | 0 | 0 | 0 | 0 | 0 | 0 | 0 | 0
2009-05-04 | 0 | 0 | 0 | 0 | 0 | 0 | 0 | 0 | 0 | 0
2009-05-05 | 0 | 0 | 0 | 0 | 0 | 0 | 0 | 0 | 0 | 0
2009-05-06 | 0 | 0 | 0 | 0 | 0 | 0 | 0 | 0 | 0 | 0
2009-05-07 | 0 | 0 | 0 | 0 | 0 | 0 | 0 | 0 | 0 | 0
2009-05-08 | 0 | 0 | 0 | 0 | 0 | 0 | 0 | 0 | 0 | 0
2009-05-09 | 0 | 0 | 0 | 0 | 0 | 0 | 0 | 0 | 0 | 0
2009-05-10 | 0 | 0 | 0 | 0 | 0 | 0 | 0 | 0 | 0 | 0
2009-05-11 | 0 | 0 | 0 | 0 | 0 | 0 | 0 | 0 | 0 | 0
2009-05-12 | 0 | 0 | 0 | 0 | 0 | 0 | 0 | 0 | 0 | 0
2009-05-13 | 0 | 0 | 0 | 0 | 0 | 0 | 0 | 0 | 0 | 0
2009-05-14 | 0 | 0 | 0 | 0 | 0 | 0 | 0 | 0 | 0 | 0
2009-05-15 | 0 | 0 | 0 | 0 | 0 | 0 | 0 | 0 | 0 | 0
2009-05-16 | 0 | 0 | 0 | 0 | 0 | 0 | 0 | 0 | 0 | 0
2009-05-17 | 0 | 0 | 0 | 0 | 0 | 0 | 0 | 0 | 0 | 0
2009-05-18 | 0 | 0 | 0 | 0 | 0 | 0 | 0 | 0 | 0 | 0
2009-05-19 | 0 | 0 | 0 | 0 | 0 | 0 | 0 | 0 | 0 | 0
2009-05-20 | 0 | 0 | 0 | 0 | 0 | 0 | 0 | 0 | 0 | 0
2009-05-21 | 0 | 0 | 0 | 0 | 0 | 0 | 0 | 0 | 0 | 0
2009-05-22 | 0 | 0 | 0 | 0 | 0 | 0 | 0 | 0 | 0 | 0
2009-05-23 | 0 | 0 | 0 | 0 | 0 | 0 | 0 | 0 | 0 | 0
2009-05-24 | 0 | 0 | 0 | 0 | 0 | 0 | 0 | 0 | 0 | 0
2009-05-25 | 1 | 0 | 1 | 0 | 0 | 0 | 0 | 0 | 0 | 0
2009-05-26 | 0 | 0 | 0 | 0 | 0 | 0 | 0 | 0 | 0 | 0
2009-05-27 | 0 | 0 | 0 | 0 | 0 | 0 | 0 | 0 | 0 | 0
2009-05-28 | 0 | 0 | 0 | 0 | 0 | 0 | 0 | 0 | 0 | 0
2009-05-29 | 0 | 0 | 0 | 0 | 0 | 0 | 0 | 0 | 0 | 0
2009-05-30 | 0 | 0 | 0 | 0 | 0 | 0 | 0 | 0 | 0 | 0
2009-05-31 | 0 | 0 | 0 | 0 | 0 | 0 | 0 | 0 | 0 | 0
2009-06-01 | 0 | 0 | 0 | 0 | 0 | 0 | 0 | 0 | 0 | 0
2009-06-02 | 0 | 0 | 0 | 0 | 0 | 0 | 0 | 0 | 0 | 0
2009-06-03 | 0 | 0 | 0 | 0 | 0 | 0 | 0 | 0 | 0 | 0
2009-06-04 | 0 | 0 | 0 | 0 | 0 | 0 | 0 | 0 | 0 | 0
2009-06-05 | 0 | 0 | 0 | 0 | 0 | 0 | 0 | 0 | 0 | 0
2009-06-06 | 0 | 0 | 0 | 0 | 0 | 0 | 0 | 0 | 0 | 0
2009-06-07 | 0 | 0 | 0 | 0 | 0 | 0 | 0 | 0 | 0 | 0
2009-06-08 | 0 | 0 | 0 | 0 | 0 | 0 | 0 | 0 | 0 | 0
2009-06-09 | 0 | 0 | 0 | 0 | 0 | 0 | 0 | 0 | 0 | 0
2009-06-10 | 0 | 0 | 0 | 0 | 0 | 0 | 0 | 0 | 0 | 0
2009-06-11 | 0 | 0 | 0 | 0 | 0 | 0 | 0 | 0 | 0 | 0
2009-06-12 | 0 | 0 | 0 | 0 | 0 | 0 | 0 | 0 | 0 | 0
2009-06-13 | 0 | 0 | 0 | 0 | 0 | 0 | 0 | 0 | 0 | 0
2009-06-14 | 0 | 0 | 0 | 0 | 0 | 0 | 0 | 0 | 0 | 0
2009-06-15 | 0 | 0 | 0 | 0 | 0 | 0 | 0 | 0 | 0 | 0
2009-06-16 | 0 | 0 | 0 | 0 | 0 | 0 | 0 | 0 | 0 | 0
2009-06-17 | 0 | 0 | 0 | 0 | 0 | 0 | 0 | 0 | 0 | 0
2009-06-18 | 0 | 0 | 0 | 0 | 0 | 0 | 0 | 0 | 0 | 0
2009-06-19 | 0 | 0 | 0 | 0 | 0 | 0 | 0 | 0 | 0 | 0
2009-06-20 | 0 | 0 | 0 | 0 | 0 | 0 | 0 | 0 | 0 | 0
2009-06-21 | 0 | 0 | 0 | 0 | 0 | 0 | 0 | 0 | 0 | 0
2009-06-22 | 0 | 0 | 0 | 0 | 0 | 0 | 0 | 0 | 0 | 0
2009-06-23 | 0 | 0 | 0 | 0 | 0 | 0 | 0 | 0 | 0 | 0
2009-06-24 | 0 | 0 | 0 | 0 | 0 | 0 | 0 | 0 | 0 | 0
2009-06-25 | 0 | 0 | 0 | 0 | 0 | 0 | 0 | 0 | 0 | 0
2009-06-26 | 0 | 0 | 0 | 0 | 0 | 0 | 0 | 0 | 0 | 0
2009-06-27 | 0 | 0 | 0 | 0 | 0 | 0 | 0 | 0 | 0 | 0
2009-06-28 | 0 | 0 | 0 | 0 | 0 | 0 | 0 | 0 | 0 | 0
2009-06-29 | 0 | 0 | 0 | 0 | 0 | 0 | 0 | 0 | 0 | 0
2009-06-30 | 0 | 0 | 0 | 0 | 0 | 0 | 0 | 0 | 0 | 0
2009-07-01 | 0 | 0 | 0 | 0 | 0 | 0 | 0 | 0 | 0 | 0
2009-07-02 | 0 | 0 | 0 | 0 | 0 | 0 | 0 | 0 | 0 | 0
2009-07-03 | 1 | 0 | 0 | 1 | 0 | 0 | 0 | 0 | 0 | 0
2009-07-04 | 0 | 0 | 0 | 0 | 0 | 0 | 0 | 0 | 0 | 0
2009-07-05 | 0 | 0 | 0 | 0 | 0 | 0 | 0 | 0 | 0 | 0
2009-07-06 | 0 | 0 | 0 | 0 | 0 | 0 | 0 | 0 | 0 | 0
2009-07-07 | 0 | 0 | 0 | 0 | 0 | 0 | 0 | 0 | 0 | 0
2009-07-08 | 0 | 0 | 0 | 0 | 0 | 0 | 0 | 0 | 0 | 0
2009-07-09 | 0 | 0 | 0 | 0 | 0 | 0 | 0 | 0 | 0 | 0
2009-07-10 | 0 | 0 | 0 | 0 | 0 | 0 | 0 | 0 | 0 | 0
2009-07-11 | 0 | 0 | 0 | 0 | 0 | 0 | 0 | 0 | 0 | 0
2009-07-12 | 0 | 0 | 0 | 0 | 0 | 0 | 0 | 0 | 0 | 0
2009-07-13 | 0 | 0 | 0 | 0 | 0 | 0 | 0 | 0 | 0 | 0
2009-07-14 | 0 | 0 | 0 | 0 | 0 | 0 | 0 | 0 | 0 | 0
2009-07-15 | 0 | 0 | 0 | 0 | 0 | 0 | 0 | 0 | 0 | 0
2009-07-16 | 0 | 0 | 0 | 0 | 0 | 0 | 0 | 0 | 0 | 0
2009-07-17 | 0 | 0 | 0 | 0 | 0 | 0 | 0 | 0 | 0 | 0
2009-07-18 | 0 | 0 | 0 | 0 | 0 | 0 | 0 | 0 | 0 | 0
2009-07-19 | 0 | 0 | 0 | 0 | 0 | 0 | 0 | 0 | 0 | 0
2009-07-20 | 0 | 0 | 0 | 0 | 0 | 0 | 0 | 0 | 0 | 0
2009-07-21 | 0 | 0 | 0 | 0 | 0 | 0 | 0 | 0 | 0 | 0
2009-07-22 | 0 | 0 | 0 | 0 | 0 | 0 | 0 | 0 | 0 | 0
2009-07-23 | 0 | 0 | 0 | 0 | 0 | 0 | 0 | 0 | 0 | 0
2009-07-24 | 0 | 0 | 0 | 0 | 0 | 0 | 0 | 0 | 0 | 0
2009-07-25 | 0 | 0 | 0 | 0 | 0 | 0 | 0 | 0 | 0 | 0
2009-07-26 | 0 | 0 | 0 | 0 | 0 | 0 | 0 | 0 | 0 | 0
2009-07-27 | 0 | 0 | 0 | 0 | 0 | 0 | 0 | 0 | 0 | 0
2009-07-28 | 0 | 0 | 0 | 0 | 0 | 0 | 0 | 0 | 0 | 0
2009-07-29 | 0 | 0 | 0 | 0 | 0 | 0 | 0 | 0 | 0 | 0
2009-07-30 | 0 | 0 | 0 | 0 | 0 | 0 | 0 | 0 | 0 | 0
2009-07-31 | 0 | 0 | 0 | 0 | 0 | 0 | 0 | 0 | 0 | 0
2009-08-01 | 0 | 0 | 0 | 0 | 0 | 0 | 0 | 0 | 0 | 0
2009-08-02 | 0 | 0 | 0 | 0 | 0 | 0 | 0 | 0 | 0 | 0
2009-08-03 | 0 | 0 | 0 | 0 | 0 | 0 | 0 | 0 | 0 | 0
2009-08-04 | 0 | 0 | 0 | 0 | 0 | 0 | 0 | 0 | 0 | 0
2009-08-05 | 0 | 0 | 0 | 0 | 0 | 0 | 0 | 0 | 0 | 0
2009-08-06 | 0 | 0 | 0 | 0 | 0 | 0 | 0 | 0 | 0 | 0
2009-08-07 | 0 | 0 | 0 | 0 | 0 | 0 | 0 | 0 | 0 | 0
2009-08-08 | 0 | 0 | 0 | 0 | 0 | 0 | 0 | 0 | 0 | 0
2009-08-09 | 0 | 0 | 0 | 0 | 0 | 0 | 0 | 0 | 0 | 0
2009-08-10 | 0 | 0 | 0 | 0 | 0 | 0 | 0 | 0 | 0 | 0
2009-08-11 | 0 | 0 | 0 | 0 | 0 | 0 | 0 | 0 | 0 | 0
2009-08-12 | 0 | 0 | 0 | 0 | 0 | 0 | 0 | 0 | 0 | 0
2009-08-13 | 0 | 0 | 0 | 0 | 0 | 0 | 0 | 0 | 0 | 0
2009-08-14 | 0 | 0 | 0 | 0 | 0 | 0 | 0 | 0 | 0 | 0
2009-08-15 | 0 | 0 | 0 | 0 | 0 | 0 | 0 | 0 | 0 | 0
2009-08-16 | 0 | 0 | 0 | 0 | 0 | 0 | 0 | 0 | 0 | 0
2009-08-17 | 0 | 0 | 0 | 0 | 0 | 0 | 0 | 0 | 0 | 0
2009-08-18 | 0 | 0 | 0 | 0 | 0 | 0 | 0 | 0 | 0 | 0
2009-08-19 | 0 | 0 | 0 | 0 | 0 | 0 | 0 | 0 | 0 | 0
2009-08-20 | 0 | 0 | 0 | 0 | 0 | 0 | 0 | 0 | 0 | 0
2009-08-21 | 0 | 0 | 0 | 0 | 0 | 0 | 0 | 0 | 0 | 0
2009-08-22 | 0 | 0 | 0 | 0 | 0 | 0 | 0 | 0 | 0 | 0
2009-08-23 | 0 | 0 | 0 | 0 | 0 | 0 | 0 | 0 | 0 | 0
2009-08-24 | 0 | 0 | 0 | 0 | 0 | 0 | 0 | 0 | 0 | 0
2009-08-25 | 0 | 0 | 0 | 0 | 0 | 0 | 0 | 0 | 0 | 0
2009-08-26 | 0 | 0 | 0 | 0 | 0 | 0 | 0 | 0 | 0 | 0
2009-08-27 | 0 | 0 | 0 | 0 | 0 | 0 | 0 | 0 | 0 | 0
2009-08-28 | 0 | 0 | 0 | 0 | 0 | 0 | 0 | 0 | 0 | 0
2009-08-29 | 0 | 0 | 0 | 0 | 0 | 0 | 0 | 0 | 0 | 0
2009-08-30 | 0 | 0 | 0 | 0 | 0 | 0 | 0 | 0 | 0 | 0
2009-08-31 | 0 | 0 | 0 | 0 | 0 | 0 | 0 | 0 | 0 | 0
2009-09-01 | 0 | 0 | 0 | 0 | 0 | 0 | 0 | 0 | 0 | 0
2009-09-02 | 0 | 0 | 0 | 0 | 0 | 0 | 0 | 0 | 0 | 0
2009-09-03 | 0 | 0 | 0 | 0 | 0 | 0 | 0 | 0 | 0 | 0
2009-09-04 | 0 | 0 | 0 | 0 | 0 | 0 | 0 | 0 | 0 | 0
2009-09-05 | 0 | 0 | 0 | 0 | 0 | 0 | 0 | 0 | 0 | 0
2009-09-06 | 0 | 0 | 0 | 0 | 0 | 0 | 0 | 0 | 0 | 0
2009-09-07 | 1 | 0 | 0 | 0 | 1 | 0 | 0 | 0 | 0 | 0
2009-09-08 | 0 | 0 | 0 | 0 | 0 | 0 | 0 | 0 | 0 | 0
2009-09-09 | 0 | 0 | 0 | 0 | 0 | 0 | 0 | 0 | 0 | 0
2009-09-10 | 0 | 0 | 0 | 0 | 0 | 0 | 0 | 0 | 0 | 0
2009-09-11 | 0 | 0 | 0 | 0 | 0 | 0 | 0 | 0 | 0 | 0
2009-09-12 | 0 | 0 | 0 | 0 | 0 | 0 | 0 | 0 | 0 | 0
2009-09-13 | 0 | 0 | 0 | 0 | 0 | 0 | 0 | 0 | 0 | 0
2009-09-14 | 0 | 0 | 0 | 0 | 0 | 0 | 0 | 0 | 0 | 0
2009-09-15 | 0 | 0 | 0 | 0 | 0 | 0 | 0 | 0 | 0 | 0
2009-09-16 | 0 | 0 | 0 | 0 | 0 | 0 | 0 | 0 | 0 | 0
2009-09-17 | 0 | 0 | 0 | 0 | 0 | 0 | 0 | 0 | 0 | 0
2009-09-18 | 0 | 0 | 0 | 0 | 0 | 0 | 0 | 0 | 0 | 0
2009-09-19 | 0 | 0 | 0 | 0 | 0 | 0 | 0 | 0 | 0 | 0
2009-09-20 | 0 | 0 | 0 | 0 | 0 | 0 | 0 | 0 | 0 | 0
2009-09-21 | 0 | 0 | 0 | 0 | 0 | 0 | 0 | 0 | 0 | 0
2009-09-22 | 0 | 0 | 0 | 0 | 0 | 0 | 0 | 0 | 0 | 0
2009-09-23 | 0 | 0 | 0 | 0 | 0 | 0 | 0 | 0 | 0 | 0
2009-09-24 | 0 | 0 | 0 | 0 | 0 | 0 | 0 | 0 | 0 | 0
2009-09-25 | 0 | 0 | 0 | 0 | 0 | 0 | 0 | 0 | 0 | 0
2009-09-26 | 0 | 0 | 0 | 0 | 0 | 0 | 0 | 0 | 0 | 0
2009-09-27 | 0 | 0 | 0 | 0 | 0 | 0 | 0 | 0 | 0 | 0
2009-09-28 | 0 | 0 | 0 | 0 | 0 | 0 | 0 | 0 | 0 | 0
2009-09-29 | 0 | 0 | 0 | 0 | 0 | 0 | 0 | 0 | 0 | 0
2009-09-30 | 0 | 0 | 0 | 0 | 0 | 0 | 0 | 0 | 0 | 0
2009-10-01 | 0 | 0 | 0 | 0 | 0 | 0 | 0 | 0 | 0 | 0
2009-10-02 | 0 | 0 | 0 | 0 | 0 | 0 | 0 | 0 | 0 | 0
2009-10-03 | 0 | 0 | 0 | 0 | 0 | 0 | 0 | 0 | 0 | 0
2009-10-04 | 0 | 0 | 0 | 0 | 0 | 0 | 0 | 0 | 0 | 0
2009-10-05 | 0 | 0 | 0 | 0 | 0 | 0 | 0 | 0 | 0 | 0
2009-10-06 | 0 | 0 | 0 | 0 | 0 | 0 | 0 | 0 | 0 | 0
2009-10-07 | 0 | 0 | 0 | 0 | 0 | 0 | 0 | 0 | 0 | 0
2009-10-08 | 0 | 0 | 0 | 0 | 0 | 0 | 0 | 0 | 0 | 0
2009-10-09 | 0 | 0 | 0 | 0 | 0 | 0 | 0 | 0 | 0 | 0
2009-10-10 | 0 | 0 | 0 | 0 | 0 | 0 | 0 | 0 | 0 | 0
2009-10-11 | 0 | 0 | 0 | 0 | 0 | 0 | 0 | 0 | 0 | 0
2009-10-12 | 0 | 0 | 0 | 0 | 0 | 0 | 0 | 0 | 0 | 0
2009-10-13 | 0 | 0 | 0 | 0 | 0 | 0 | 0 | 0 | 0 | 0
2009-10-14 | 0 | 0 | 0 | 0 | 0 | 0 | 0 | 0 | 0 | 0
2009-10-15 | 0 | 0 | 0 | 0 | 0 | 0 | 0 | 0 | 0 | 0
2009-10-16 | 0 | 0 | 0 | 0 | 0 | 0 | 0 | 0 | 0 | 0
2009-10-17 | 0 | 0 | 0 | 0 | 0 | 0 | 0 | 0 | 0 | 0
2009-10-18 | 0 | 0 | 0 | 0 | 0 | 0 | 0 | 0 | 0 | 0
2009-10-19 | 0 | 0 | 0 | 0 | 0 | 0 | 0 | 0 | 0 | 0
2009-10-20 | 0 | 0 | 0 | 0 | 0 | 0 | 0 | 0 | 0 | 0
2009-10-21 | 0 | 0 | 0 | 0 | 0 | 0 | 0 | 0 | 0 | 0
2009-10-22 | 0 | 0 | 0 | 0 | 0 | 0 | 0 | 0 | 0 | 0
2009-10-23 | 0 | 0 | 0 | 0 | 0 | 0 | 0 | 0 | 0 | 0
2009-10-24 | 0 | 0 | 0 | 0 | 0 | 0 | 0 | 0 | 0 | 0
2009-10-25 | 0 | 0 | 0 | 0 | 0 | 0 | 0 | 0 | 0 | 0
2009-10-26 | 0 | 0 | 0 | 0 | 0 | 0 | 0 | 0 | 0 | 0
2009-10-27 | 0 | 0 | 0 | 0 | 0 | 0 | 0 | 0 | 0 | 0
2009-10-28 | 0 | 0 | 0 | 0 | 0 | 0 | 0 | 0 | 0 | 0
2009-10-29 | 0 | 0 | 0 | 0 | 0 | 0 | 0 | 0 | 0 | 0
2009-10-30 | 0 | 0 | 0 | 0 | 0 | 0 | 0 | 0 | 0 | 0
2009-10-31 | 0 | 0 | 0 | 0 | 0 | 0 | 0 | 0 | 0 | 0
2009-11-01 | 0 | 0 | 0 | 0 | 0 | 0 | 0 | 0 | 0 | 0
2009-11-02 | 0 | 0 | 0 | 0 | 0 | 0 | 0 | 0 | 0 | 0
2009-11-03 | 0 | 0 | 0 | 0 | 0 | 0 | 0 | 0 | 0 | 0
2009-11-04 | 0 | 0 | 0 | 0 | 0 | 0 | 0 | 0 | 0 | 0
2009-11-05 | 0 | 0 | 0 | 0 | 0 | 0 | 0 | 0 | 0 | 0
2009-11-06 | 0 | 0 | 0 | 0 | 0 | 0 | 0 | 0 | 0 | 0
2009-11-07 | 0 | 0 | 0 | 0 | 0 | 0 | 0 | 0 | 0 | 0
2009-11-08 | 0 | 0 | 0 | 0 | 0 | 0 | 0 | 0 | 0 | 0
2009-11-09 | 0 | 0 | 0 | 0 | 0 | 0 | 0 | 0 | 0 | 0
2009-11-10 | 0 | 0 | 0 | 0 | 0 | 0 | 0 | 0 | 0 | 0
2009-11-11 | 0 | 0 | 0 | 0 | 0 | 0 | 0 | 0 | 0 | 0
2009-11-12 | 0 | 0 | 0 | 0 | 0 | 0 | 0 | 0 | 0 | 0
2009-11-13 | 0 | 0 | 0 | 0 | 0 | 0 | 0 | 0 | 0 | 0
2009-11-14 | 0 | 0 | 0 | 0 | 0 | 0 | 0 | 0 | 0 | 0
2009-11-15 | 0 | 0 | 0 | 0 | 0 | 0 | 0 | 0 | 0 | 0
2009-11-16 | 0 | 0 | 0 | 0 | 0 | 0 | 0 | 0 | 0 | 0
2009-11-17 | 0 | 0 | 0 | 0 | 0 | 0 | 0 | 0 | 0 | 0
2009-11-18 | 0 | 0 | 0 | 0 | 0 | 0 | 0 | 0 | 0 | 0
2009-11-19 | 0 | 0 | 0 | 0 | 0 | 0 | 0 | 0 | 0 | 0
2009-11-20 | 0 | 0 | 0 | 0 | 0 | 0 | 0 | 0 | 0 | 0
2009-11-21 | 0 | 0 | 0 | 0 | 0 | 0 | 0 | 0 | 0 | 0
2009-11-22 | 0 | 0 | 0 | 0 | 0 | 0 | 0 | 0 | 0 | 0
2009-11-23 | 0 | 0 | 0 | 0 | 0 | 0 | 0 | 0 | 0 | 0
2009-11-24 | 0 | 0 | 0 | 0 | 0 | 0 | 0 | 0 | 0 | 0
2009-11-25 | 0 | 0 | 0 | 0 | 0 | 0 | 0 | 0 | 0 | 0
2009-11-26 | 1 | 0 | 0 | 0 | 0 | 1 | 0 | 0 | 0 | 0
2009-11-27 | 1 | 0 | 0 | 0 | 0 | 0 | 1 | 0 | 0 | 0
2009-11-28 | 0 | 0 | 0 | 0 | 0 | 0 | 0 | 0 | 0 | 0
2009-11-29 | 0 | 0 | 0 | 0 | 0 | 0 | 0 | 0 | 0 | 0
2009-11-30 | 0 | 0 | 0 | 0 | 0 | 0 | 0 | 0 | 0 | 0
2009-12-01 | 0 | 0 | 0 | 0 | 0 | 0 | 0 | 0 | 0 | 0
2009-12-02 | 0 | 0 | 0 | 0 | 0 | 0 | 0 | 0 | 0 | 0
2009-12-03 | 0 | 0 | 0 | 0 | 0 | 0 | 0 | 0 | 0 | 0
2009-12-04 | 0 | 0 | 0 | 0 | 0 | 0 | 0 | 0 | 0 | 0
2009-12-05 | 0 | 0 | 0 | 0 | 0 | 0 | 0 | 0 | 0 | 0
2009-12-06 | 0 | 0 | 0 | 0 | 0 | 0 | 0 | 0 | 0 | 0
2009-12-07 | 0 | 0 | 0 | 0 | 0 | 0 | 0 | 0 | 0 | 0
2009-12-08 | 0 | 0 | 0 | 0 | 0 | 0 | 0 | 0 | 0 | 0
2009-12-09 | 0 | 0 | 0 | 0 | 0 | 0 | 0 | 0 | 0 | 0
2009-12-10 | 0 | 0 | 0 | 0 | 0 | 0 | 0 | 0 | 0 | 0
2009-12-11 | 0 | 0 | 0 | 0 | 0 | 0 | 0 | 0 | 0 | 0
2009-12-12 | 0 | 0 | 0 | 0 | 0 | 0 | 0 | 0 | 0 | 0
2009-12-13 | 0 | 0 | 0 | 0 | 0 | 0 | 0 | 0 | 0 | 0
2009-12-14 | 0 | 0 | 0 | 0 | 0 | 0 | 0 | 0 | 0 | 0
2009-12-15 | 0 | 0 | 0 | 0 | 0 | 0 | 0 | 0 | 0 | 0
2009-12-16 | 0 | 0 | 0 | 0 | 0 | 0 | 0 | 0 | 0 | 0
2009-12-17 | 0 | 0 | 0 | 0 | 0 | 0 | 0 | 0 | 0 | 0
2009-12-18 | 0 | 0 | 0 | 0 | 0 | 0 | 0 | 0 | 0 | 0
2009-12-19 | 0 | 0 | 0 | 0 | 0 | 0 | 0 | 0 | 0 | 0
2009-12-20 | 0 | 0 | 0 | 0 | 0 | 0 | 0 | 0 | 0 | 0
2009-12-21 | 0 | 0 | 0 | 0 | 0 | 0 | 0 | 0 | 1 | 0
2009-12-22 | 0 | 0 | 0 | 0 | 0 | 0 | 0 | 0 | 1 | 0
2009-12-23 | 0 | 0 | 0 | 0 | 0 | 0 | 0 | 0 | 1 | 0
2009-12-24 | 0 | 0 | 0 | 0 | 0 | 0 | 0 | 0 | 1 | 0
2009-12-25 | 1 | 0 | 0 | 0 | 0 | 0 | 0 | 1 | 0 | 0
2009-12-26 | 0 | 0 | 0 | 0 | 0 | 0 | 0 | 0 | 0 | 0
2009-12-27 | 0 | 0 | 0 | 0 | 0 | 0 | 0 | 0 | 0 | 0
2009-12-28 | 0 | 0 | 0 | 0 | 0 | 0 | 0 | 0 | 0 | 1
2009-12-29 | 0 | 0 | 0 | 0 | 0 | 0 | 0 | 0 | 0 | 1
2009-12-30 | 0 | 0 | 0 | 0 | 0 | 0 | 0 | 0 | 0 | 1
2009-12-31 | 0 | 0 | 0 | 0 | 0 | 0 | 0 | 0 | 0 | 1
2010-01-01 | 1 | 1 | 0 | 0 | 0 | 0 | 0 | 0 | 0 | 0
2010-01-02 | 0 | 0 | 0 | 0 | 0 | 0 | 0 | 0 | 0 | 0
2010-01-03 | 0 | 0 | 0 | 0 | 0 | 0 | 0 | 0 | 0 | 0
2010-01-04 | 0 | 0 | 0 | 0 | 0 | 0 | 0 | 0 | 0 | 0
2010-01-05 | 0 | 0 | 0 | 0 | 0 | 0 | 0 | 0 | 0 | 0
2010-01-06 | 0 | 0 | 0 | 0 | 0 | 0 | 0 | 0 | 0 | 0
2010-01-07 | 0 | 0 | 0 | 0 | 0 | 0 | 0 | 0 | 0 | 0
2010-01-08 | 0 | 0 | 0 | 0 | 0 | 0 | 0 | 0 | 0 | 0
2010-01-09 | 0 | 0 | 0 | 0 | 0 | 0 | 0 | 0 | 0 | 0
2010-01-10 | 0 | 0 | 0 | 0 | 0 | 0 | 0 | 0 | 0 | 0
2010-01-11 | 0 | 0 | 0 | 0 | 0 | 0 | 0 | 0 | 0 | 0
2010-01-12 | 0 | 0 | 0 | 0 | 0 | 0 | 0 | 0 | 0 | 0
2010-01-13 | 0 | 0 | 0 | 0 | 0 | 0 | 0 | 0 | 0 | 0
2010-01-14 | 0 | 0 | 0 | 0 | 0 | 0 | 0 | 0 | 0 | 0
2010-01-15 | 0 | 0 | 0 | 0 | 0 | 0 | 0 | 0 | 0 | 0
2010-01-16 | 0 | 0 | 0 | 0 | 0 | 0 | 0 | 0 | 0 | 0
2010-01-17 | 0 | 0 | 0 | 0 | 0 | 0 | 0 | 0 | 0 | 0
2010-01-18 | 0 | 0 | 0 | 0 | 0 | 0 | 0 | 0 | 0 | 0
2010-01-19 | 0 | 0 | 0 | 0 | 0 | 0 | 0 | 0 | 0 | 0
2010-01-20 | 0 | 0 | 0 | 0 | 0 | 0 | 0 | 0 | 0 | 0
2010-01-21 | 0 | 0 | 0 | 0 | 0 | 0 | 0 | 0 | 0 | 0
2010-01-22 | 0 | 0 | 0 | 0 | 0 | 0 | 0 | 0 | 0 | 0
2010-01-23 | 0 | 0 | 0 | 0 | 0 | 0 | 0 | 0 | 0 | 0
2010-01-24 | 0 | 0 | 0 | 0 | 0 | 0 | 0 | 0 | 0 | 0
2010-01-25 | 0 | 0 | 0 | 0 | 0 | 0 | 0 | 0 | 0 | 0
2010-01-26 | 0 | 0 | 0 | 0 | 0 | 0 | 0 | 0 | 0 | 0
2010-01-27 | 0 | 0 | 0 | 0 | 0 | 0 | 0 | 0 | 0 | 0
2010-01-28 | 0 | 0 | 0 | 0 | 0 | 0 | 0 | 0 | 0 | 0
2010-01-29 | 0 | 0 | 0 | 0 | 0 | 0 | 0 | 0 | 0 | 0
2010-01-30 | 0 | 0 | 0 | 0 | 0 | 0 | 0 | 0 | 0 | 0
2010-01-31 | 0 | 0 | 0 | 0 | 0 | 0 | 0 | 0 | 0 | 0
2010-02-01 | 0 | 0 | 0 | 0 | 0 | 0 | 0 | 0 | 0 | 0
2010-02-02 | 0 | 0 | 0 | 0 | 0 | 0 | 0 | 0 | 0 | 0
2010-02-03 | 0 | 0 | 0 | 0 | 0 | 0 | 0 | 0 | 0 | 0
2010-02-04 | 0 | 0 | 0 | 0 | 0 | 0 | 0 | 0 | 0 | 0
2010-02-05 | 0 | 0 | 0 | 0 | 0 | 0 | 0 | 0 | 0 | 0
2010-02-06 | 0 | 0 | 0 | 0 | 0 | 0 | 0 | 0 | 0 | 0
2010-02-07 | 0 | 0 | 0 | 0 | 0 | 0 | 0 | 0 | 0 | 0
2010-02-08 | 0 | 0 | 0 | 0 | 0 | 0 | 0 | 0 | 0 | 0
2010-02-09 | 0 | 0 | 0 | 0 | 0 | 0 | 0 | 0 | 0 | 0
2010-02-10 | 0 | 0 | 0 | 0 | 0 | 0 | 0 | 0 | 0 | 0
2010-02-11 | 0 | 0 | 0 | 0 | 0 | 0 | 0 | 0 | 0 | 0
2010-02-12 | 0 | 0 | 0 | 0 | 0 | 0 | 0 | 0 | 0 | 0
2010-02-13 | 0 | 0 | 0 | 0 | 0 | 0 | 0 | 0 | 0 | 0
2010-02-14 | 0 | 0 | 0 | 0 | 0 | 0 | 0 | 0 | 0 | 0
2010-02-15 | 0 | 0 | 0 | 0 | 0 | 0 | 0 | 0 | 0 | 0
2010-02-16 | 0 | 0 | 0 | 0 | 0 | 0 | 0 | 0 | 0 | 0
2010-02-17 | 0 | 0 | 0 | 0 | 0 | 0 | 0 | 0 | 0 | 0
2010-02-18 | 0 | 0 | 0 | 0 | 0 | 0 | 0 | 0 | 0 | 0
2010-02-19 | 0 | 0 | 0 | 0 | 0 | 0 | 0 | 0 | 0 | 0
2010-02-20 | 0 | 0 | 0 | 0 | 0 | 0 | 0 | 0 | 0 | 0
2010-02-21 | 0 | 0 | 0 | 0 | 0 | 0 | 0 | 0 | 0 | 0
2010-02-22 | 0 | 0 | 0 | 0 | 0 | 0 | 0 | 0 | 0 | 0
2010-02-23 | 0 | 0 | 0 | 0 | 0 | 0 | 0 | 0 | 0 | 0
2010-02-24 | 0 | 0 | 0 | 0 | 0 | 0 | 0 | 0 | 0 | 0
2010-02-25 | 0 | 0 | 0 | 0 | 0 | 0 | 0 | 0 | 0 | 0
2010-02-26 | 0 | 0 | 0 | 0 | 0 | 0 | 0 | 0 | 0 | 0
2010-02-27 | 0 | 0 | 0 | 0 | 0 | 0 | 0 | 0 | 0 | 0
2010-02-28 | 0 | 0 | 0 | 0 | 0 | 0 | 0 | 0 | 0 | 0
2010-03-01 | 0 | 0 | 0 | 0 | 0 | 0 | 0 | 0 | 0 | 0
2010-03-02 | 0 | 0 | 0 | 0 | 0 | 0 | 0 | 0 | 0 | 0
2010-03-03 | 0 | 0 | 0 | 0 | 0 | 0 | 0 | 0 | 0 | 0
2010-03-04 | 0 | 0 | 0 | 0 | 0 | 0 | 0 | 0 | 0 | 0
2010-03-05 | 0 | 0 | 0 | 0 | 0 | 0 | 0 | 0 | 0 | 0
2010-03-06 | 0 | 0 | 0 | 0 | 0 | 0 | 0 | 0 | 0 | 0
2010-03-07 | 0 | 0 | 0 | 0 | 0 | 0 | 0 | 0 | 0 | 0
2010-03-08 | 0 | 0 | 0 | 0 | 0 | 0 | 0 | 0 | 0 | 0
2010-03-09 | 0 | 0 | 0 | 0 | 0 | 0 | 0 | 0 | 0 | 0
2010-03-10 | 0 | 0 | 0 | 0 | 0 | 0 | 0 | 0 | 0 | 0
2010-03-11 | 0 | 0 | 0 | 0 | 0 | 0 | 0 | 0 | 0 | 0
2010-03-12 | 0 | 0 | 0 | 0 | 0 | 0 | 0 | 0 | 0 | 0
2010-03-13 | 0 | 0 | 0 | 0 | 0 | 0 | 0 | 0 | 0 | 0
2010-03-14 | 0 | 0 | 0 | 0 | 0 | 0 | 0 | 0 | 0 | 0
2010-03-15 | 0 | 0 | 0 | 0 | 0 | 0 | 0 | 0 | 0 | 0
2010-03-16 | 0 | 0 | 0 | 0 | 0 | 0 | 0 | 0 | 0 | 0
2010-03-17 | 0 | 0 | 0 | 0 | 0 | 0 | 0 | 0 | 0 | 0
2010-03-18 | 0 | 0 | 0 | 0 | 0 | 0 | 0 | 0 | 0 | 0
2010-03-19 | 0 | 0 | 0 | 0 | 0 | 0 | 0 | 0 | 0 | 0
2010-03-20 | 0 | 0 | 0 | 0 | 0 | 0 | 0 | 0 | 0 | 0
2010-03-21 | 0 | 0 | 0 | 0 | 0 | 0 | 0 | 0 | 0 | 0
2010-03-22 | 0 | 0 | 0 | 0 | 0 | 0 | 0 | 0 | 0 | 0
2010-03-23 | 0 | 0 | 0 | 0 | 0 | 0 | 0 | 0 | 0 | 0
2010-03-24 | 0 | 0 | 0 | 0 | 0 | 0 | 0 | 0 | 0 | 0
2010-03-25 | 0 | 0 | 0 | 0 | 0 | 0 | 0 | 0 | 0 | 0
2010-03-26 | 0 | 0 | 0 | 0 | 0 | 0 | 0 | 0 | 0 | 0
2010-03-27 | 0 | 0 | 0 | 0 | 0 | 0 | 0 | 0 | 0 | 0
2010-03-28 | 0 | 0 | 0 | 0 | 0 | 0 | 0 | 0 | 0 | 0
2010-03-29 | 0 | 0 | 0 | 0 | 0 | 0 | 0 | 0 | 0 | 0
2010-03-30 | 0 | 0 | 0 | 0 | 0 | 0 | 0 | 0 | 0 | 0
2010-03-31 | 0 | 0 | 0 | 0 | 0 | 0 | 0 | 0 | 0 | 0
2010-04-01 | 0 | 0 | 0 | 0 | 0 | 0 | 0 | 0 | 0 | 0
2010-04-02 | 0 | 0 | 0 | 0 | 0 | 0 | 0 | 0 | 0 | 0
2010-04-03 | 0 | 0 | 0 | 0 | 0 | 0 | 0 | 0 | 0 | 0
2010-04-04 | 0 | 0 | 0 | 0 | 0 | 0 | 0 | 0 | 0 | 0
2010-04-05 | 0 | 0 | 0 | 0 | 0 | 0 | 0 | 0 | 0 | 0
2010-04-06 | 0 | 0 | 0 | 0 | 0 | 0 | 0 | 0 | 0 | 0
2010-04-07 | 0 | 0 | 0 | 0 | 0 | 0 | 0 | 0 | 0 | 0
2010-04-08 | 0 | 0 | 0 | 0 | 0 | 0 | 0 | 0 | 0 | 0
2010-04-09 | 0 | 0 | 0 | 0 | 0 | 0 | 0 | 0 | 0 | 0
2010-04-10 | 0 | 0 | 0 | 0 | 0 | 0 | 0 | 0 | 0 | 0
2010-04-11 | 0 | 0 | 0 | 0 | 0 | 0 | 0 | 0 | 0 | 0
2010-04-12 | 0 | 0 | 0 | 0 | 0 | 0 | 0 | 0 | 0 | 0
2010-04-13 | 0 | 0 | 0 | 0 | 0 | 0 | 0 | 0 | 0 | 0
2010-04-14 | 0 | 0 | 0 | 0 | 0 | 0 | 0 | 0 | 0 | 0
2010-04-15 | 0 | 0 | 0 | 0 | 0 | 0 | 0 | 0 | 0 | 0
2010-04-16 | 0 | 0 | 0 | 0 | 0 | 0 | 0 | 0 | 0 | 0
2010-04-17 | 0 | 0 | 0 | 0 | 0 | 0 | 0 | 0 | 0 | 0
2010-04-18 | 0 | 0 | 0 | 0 | 0 | 0 | 0 | 0 | 0 | 0
2010-04-19 | 0 | 0 | 0 | 0 | 0 | 0 | 0 | 0 | 0 | 0
2010-04-20 | 0 | 0 | 0 | 0 | 0 | 0 | 0 | 0 | 0 | 0
2010-04-21 | 0 | 0 | 0 | 0 | 0 | 0 | 0 | 0 | 0 | 0
2010-04-22 | 0 | 0 | 0 | 0 | 0 | 0 | 0 | 0 | 0 | 0
2010-04-23 | 0 | 0 | 0 | 0 | 0 | 0 | 0 | 0 | 0 | 0
2010-04-24 | 0 | 0 | 0 | 0 | 0 | 0 | 0 | 0 | 0 | 0
2010-04-25 | 0 | 0 | 0 | 0 | 0 | 0 | 0 | 0 | 0 | 0
2010-04-26 | 0 | 0 | 0 | 0 | 0 | 0 | 0 | 0 | 0 | 0
2010-04-27 | 0 | 0 | 0 | 0 | 0 | 0 | 0 | 0 | 0 | 0
2010-04-28 | 0 | 0 | 0 | 0 | 0 | 0 | 0 | 0 | 0 | 0
2010-04-29 | 0 | 0 | 0 | 0 | 0 | 0 | 0 | 0 | 0 | 0
2010-04-30 | 0 | 0 | 0 | 0 | 0 | 0 | 0 | 0 | 0 | 0
2010-05-01 | 0 | 0 | 0 | 0 | 0 | 0 | 0 | 0 | 0 | 0
2010-05-02 | 0 | 0 | 0 | 0 | 0 | 0 | 0 | 0 | 0 | 0
2010-05-03 | 0 | 0 | 0 | 0 | 0 | 0 | 0 | 0 | 0 | 0
2010-05-04 | 0 | 0 | 0 | 0 | 0 | 0 | 0 | 0 | 0 | 0
2010-05-05 | 0 | 0 | 0 | 0 | 0 | 0 | 0 | 0 | 0 | 0
2010-05-06 | 0 | 0 | 0 | 0 | 0 | 0 | 0 | 0 | 0 | 0
2010-05-07 | 0 | 0 | 0 | 0 | 0 | 0 | 0 | 0 | 0 | 0
2010-05-08 | 0 | 0 | 0 | 0 | 0 | 0 | 0 | 0 | 0 | 0
2010-05-09 | 0 | 0 | 0 | 0 | 0 | 0 | 0 | 0 | 0 | 0
2010-05-10 | 0 | 0 | 0 | 0 | 0 | 0 | 0 | 0 | 0 | 0
2010-05-11 | 0 | 0 | 0 | 0 | 0 | 0 | 0 | 0 | 0 | 0
2010-05-12 | 0 | 0 | 0 | 0 | 0 | 0 | 0 | 0 | 0 | 0
2010-05-13 | 0 | 0 | 0 | 0 | 0 | 0 | 0 | 0 | 0 | 0
2010-05-14 | 0 | 0 | 0 | 0 | 0 | 0 | 0 | 0 | 0 | 0
2010-05-15 | 0 | 0 | 0 | 0 | 0 | 0 | 0 | 0 | 0 | 0
2010-05-16 | 0 | 0 | 0 | 0 | 0 | 0 | 0 | 0 | 0 | 0
2010-05-17 | 0 | 0 | 0 | 0 | 0 | 0 | 0 | 0 | 0 | 0
2010-05-18 | 0 | 0 | 0 | 0 | 0 | 0 | 0 | 0 | 0 | 0
2010-05-19 | 0 | 0 | 0 | 0 | 0 | 0 | 0 | 0 | 0 | 0
2010-05-20 | 0 | 0 | 0 | 0 | 0 | 0 | 0 | 0 | 0 | 0
2010-05-21 | 0 | 0 | 0 | 0 | 0 | 0 | 0 | 0 | 0 | 0
2010-05-22 | 0 | 0 | 0 | 0 | 0 | 0 | 0 | 0 | 0 | 0
2010-05-23 | 0 | 0 | 0 | 0 | 0 | 0 | 0 | 0 | 0 | 0
2010-05-24 | 0 | 0 | 0 | 0 | 0 | 0 | 0 | 0 | 0 | 0
2010-05-25 | 0 | 0 | 0 | 0 | 0 | 0 | 0 | 0 | 0 | 0
2010-05-26 | 0 | 0 | 0 | 0 | 0 | 0 | 0 | 0 | 0 | 0
2010-05-27 | 0 | 0 | 0 | 0 | 0 | 0 | 0 | 0 | 0 | 0
2010-05-28 | 0 | 0 | 0 | 0 | 0 | 0 | 0 | 0 | 0 | 0
2010-05-29 | 0 | 0 | 0 | 0 | 0 | 0 | 0 | 0 | 0 | 0
2010-05-30 | 0 | 0 | 0 | 0 | 0 | 0 | 0 | 0 | 0 | 0
2010-05-31 | 1 | 0 | 1 | 0 | 0 | 0 | 0 | 0 | 0 | 0
2010-06-01 | 0 | 0 | 0 | 0 | 0 | 0 | 0 | 0 | 0 | 0
2010-06-02 | 0 | 0 | 0 | 0 | 0 | 0 | 0 | 0 | 0 | 0
2010-06-03 | 0 | 0 | 0 | 0 | 0 | 0 | 0 | 0 | 0 | 0
2010-06-04 | 0 | 0 | 0 | 0 | 0 | 0 | 0 | 0 | 0 | 0
2010-06-05 | 0 | 0 | 0 | 0 | 0 | 0 | 0 | 0 | 0 | 0
2010-06-06 | 0 | 0 | 0 | 0 | 0 | 0 | 0 | 0 | 0 | 0
2010-06-07 | 0 | 0 | 0 | 0 | 0 | 0 | 0 | 0 | 0 | 0
2010-06-08 | 0 | 0 | 0 | 0 | 0 | 0 | 0 | 0 | 0 | 0
2010-06-09 | 0 | 0 | 0 | 0 | 0 | 0 | 0 | 0 | 0 | 0
2010-06-10 | 0 | 0 | 0 | 0 | 0 | 0 | 0 | 0 | 0 | 0
2010-06-11 | 0 | 0 | 0 | 0 | 0 | 0 | 0 | 0 | 0 | 0
2010-06-12 | 0 | 0 | 0 | 0 | 0 | 0 | 0 | 0 | 0 | 0
2010-06-13 | 0 | 0 | 0 | 0 | 0 | 0 | 0 | 0 | 0 | 0
2010-06-14 | 0 | 0 | 0 | 0 | 0 | 0 | 0 | 0 | 0 | 0
2010-06-15 | 0 | 0 | 0 | 0 | 0 | 0 | 0 | 0 | 0 | 0
2010-06-16 | 0 | 0 | 0 | 0 | 0 | 0 | 0 | 0 | 0 | 0
2010-06-17 | 0 | 0 | 0 | 0 | 0 | 0 | 0 | 0 | 0 | 0
2010-06-18 | 0 | 0 | 0 | 0 | 0 | 0 | 0 | 0 | 0 | 0
2010-06-19 | 0 | 0 | 0 | 0 | 0 | 0 | 0 | 0 | 0 | 0
2010-06-20 | 0 | 0 | 0 | 0 | 0 | 0 | 0 | 0 | 0 | 0
2010-06-21 | 0 | 0 | 0 | 0 | 0 | 0 | 0 | 0 | 0 | 0
2010-06-22 | 0 | 0 | 0 | 0 | 0 | 0 | 0 | 0 | 0 | 0
2010-06-23 | 0 | 0 | 0 | 0 | 0 | 0 | 0 | 0 | 0 | 0
2010-06-24 | 0 | 0 | 0 | 0 | 0 | 0 | 0 | 0 | 0 | 0
2010-06-25 | 0 | 0 | 0 | 0 | 0 | 0 | 0 | 0 | 0 | 0
2010-06-26 | 0 | 0 | 0 | 0 | 0 | 0 | 0 | 0 | 0 | 0
2010-06-27 | 0 | 0 | 0 | 0 | 0 | 0 | 0 | 0 | 0 | 0
2010-06-28 | 0 | 0 | 0 | 0 | 0 | 0 | 0 | 0 | 0 | 0
2010-06-29 | 0 | 0 | 0 | 0 | 0 | 0 | 0 | 0 | 0 | 0
2010-06-30 | 0 | 0 | 0 | 0 | 0 | 0 | 0 | 0 | 0 | 0
2010-07-01 | 0 | 0 | 0 | 0 | 0 | 0 | 0 | 0 | 0 | 0
2010-07-02 | 0 | 0 | 0 | 0 | 0 | 0 | 0 | 0 | 0 | 0
2010-07-03 | 0 | 0 | 0 | 0 | 0 | 0 | 0 | 0 | 0 | 0
2010-07-04 | 0 | 0 | 0 | 0 | 0 | 0 | 0 | 0 | 0 | 0
2010-07-05 | 1 | 0 | 0 | 1 | 0 | 0 | 0 | 0 | 0 | 0
2010-07-06 | 0 | 0 | 0 | 0 | 0 | 0 | 0 | 0 | 0 | 0
2010-07-07 | 0 | 0 | 0 | 0 | 0 | 0 | 0 | 0 | 0 | 0
2010-07-08 | 0 | 0 | 0 | 0 | 0 | 0 | 0 | 0 | 0 | 0
2010-07-09 | 0 | 0 | 0 | 0 | 0 | 0 | 0 | 0 | 0 | 0
2010-07-10 | 0 | 0 | 0 | 0 | 0 | 0 | 0 | 0 | 0 | 0
2010-07-11 | 0 | 0 | 0 | 0 | 0 | 0 | 0 | 0 | 0 | 0
2010-07-12 | 0 | 0 | 0 | 0 | 0 | 0 | 0 | 0 | 0 | 0
2010-07-13 | 0 | 0 | 0 | 0 | 0 | 0 | 0 | 0 | 0 | 0
2010-07-14 | 0 | 0 | 0 | 0 | 0 | 0 | 0 | 0 | 0 | 0
2010-07-15 | 0 | 0 | 0 | 0 | 0 | 0 | 0 | 0 | 0 | 0
2010-07-16 | 0 | 0 | 0 | 0 | 0 | 0 | 0 | 0 | 0 | 0
2010-07-17 | 0 | 0 | 0 | 0 | 0 | 0 | 0 | 0 | 0 | 0
2010-07-18 | 0 | 0 | 0 | 0 | 0 | 0 | 0 | 0 | 0 | 0
2010-07-19 | 0 | 0 | 0 | 0 | 0 | 0 | 0 | 0 | 0 | 0
2010-07-20 | 0 | 0 | 0 | 0 | 0 | 0 | 0 | 0 | 0 | 0
2010-07-21 | 0 | 0 | 0 | 0 | 0 | 0 | 0 | 0 | 0 | 0
2010-07-22 | 0 | 0 | 0 | 0 | 0 | 0 | 0 | 0 | 0 | 0
2010-07-23 | 0 | 0 | 0 | 0 | 0 | 0 | 0 | 0 | 0 | 0
2010-07-24 | 0 | 0 | 0 | 0 | 0 | 0 | 0 | 0 | 0 | 0
2010-07-25 | 0 | 0 | 0 | 0 | 0 | 0 | 0 | 0 | 0 | 0
2010-07-26 | 0 | 0 | 0 | 0 | 0 | 0 | 0 | 0 | 0 | 0
2010-07-27 | 0 | 0 | 0 | 0 | 0 | 0 | 0 | 0 | 0 | 0
2010-07-28 | 0 | 0 | 0 | 0 | 0 | 0 | 0 | 0 | 0 | 0
2010-07-29 | 0 | 0 | 0 | 0 | 0 | 0 | 0 | 0 | 0 | 0
2010-07-30 | 0 | 0 | 0 | 0 | 0 | 0 | 0 | 0 | 0 | 0
2010-07-31 | 0 | 0 | 0 | 0 | 0 | 0 | 0 | 0 | 0 | 0
2010-08-01 | 0 | 0 | 0 | 0 | 0 | 0 | 0 | 0 | 0 | 0
2010-08-02 | 0 | 0 | 0 | 0 | 0 | 0 | 0 | 0 | 0 | 0
2010-08-03 | 0 | 0 | 0 | 0 | 0 | 0 | 0 | 0 | 0 | 0
2010-08-04 | 0 | 0 | 0 | 0 | 0 | 0 | 0 | 0 | 0 | 0
2010-08-05 | 0 | 0 | 0 | 0 | 0 | 0 | 0 | 0 | 0 | 0
2010-08-06 | 0 | 0 | 0 | 0 | 0 | 0 | 0 | 0 | 0 | 0
2010-08-07 | 0 | 0 | 0 | 0 | 0 | 0 | 0 | 0 | 0 | 0
2010-08-08 | 0 | 0 | 0 | 0 | 0 | 0 | 0 | 0 | 0 | 0
2010-08-09 | 0 | 0 | 0 | 0 | 0 | 0 | 0 | 0 | 0 | 0
2010-08-10 | 0 | 0 | 0 | 0 | 0 | 0 | 0 | 0 | 0 | 0
2010-08-11 | 0 | 0 | 0 | 0 | 0 | 0 | 0 | 0 | 0 | 0
2010-08-12 | 0 | 0 | 0 | 0 | 0 | 0 | 0 | 0 | 0 | 0
2010-08-13 | 0 | 0 | 0 | 0 | 0 | 0 | 0 | 0 | 0 | 0
2010-08-14 | 0 | 0 | 0 | 0 | 0 | 0 | 0 | 0 | 0 | 0
2010-08-15 | 0 | 0 | 0 | 0 | 0 | 0 | 0 | 0 | 0 | 0
2010-08-16 | 0 | 0 | 0 | 0 | 0 | 0 | 0 | 0 | 0 | 0
2010-08-17 | 0 | 0 | 0 | 0 | 0 | 0 | 0 | 0 | 0 | 0
2010-08-18 | 0 | 0 | 0 | 0 | 0 | 0 | 0 | 0 | 0 | 0
2010-08-19 | 0 | 0 | 0 | 0 | 0 | 0 | 0 | 0 | 0 | 0
2010-08-20 | 0 | 0 | 0 | 0 | 0 | 0 | 0 | 0 | 0 | 0
2010-08-21 | 0 | 0 | 0 | 0 | 0 | 0 | 0 | 0 | 0 | 0
2010-08-22 | 0 | 0 | 0 | 0 | 0 | 0 | 0 | 0 | 0 | 0
2010-08-23 | 0 | 0 | 0 | 0 | 0 | 0 | 0 | 0 | 0 | 0
2010-08-24 | 0 | 0 | 0 | 0 | 0 | 0 | 0 | 0 | 0 | 0
2010-08-25 | 0 | 0 | 0 | 0 | 0 | 0 | 0 | 0 | 0 | 0
2010-08-26 | 0 | 0 | 0 | 0 | 0 | 0 | 0 | 0 | 0 | 0
2010-08-27 | 0 | 0 | 0 | 0 | 0 | 0 | 0 | 0 | 0 | 0
2010-08-28 | 0 | 0 | 0 | 0 | 0 | 0 | 0 | 0 | 0 | 0
2010-08-29 | 0 | 0 | 0 | 0 | 0 | 0 | 0 | 0 | 0 | 0
2010-08-30 | 0 | 0 | 0 | 0 | 0 | 0 | 0 | 0 | 0 | 0
2010-08-31 | 0 | 0 | 0 | 0 | 0 | 0 | 0 | 0 | 0 | 0
2010-09-01 | 0 | 0 | 0 | 0 | 0 | 0 | 0 | 0 | 0 | 0
2010-09-02 | 0 | 0 | 0 | 0 | 0 | 0 | 0 | 0 | 0 | 0
2010-09-03 | 0 | 0 | 0 | 0 | 0 | 0 | 0 | 0 | 0 | 0
2010-09-04 | 0 | 0 | 0 | 0 | 0 | 0 | 0 | 0 | 0 | 0
2010-09-05 | 0 | 0 | 0 | 0 | 0 | 0 | 0 | 0 | 0 | 0
2010-09-06 | 1 | 0 | 0 | 0 | 1 | 0 | 0 | 0 | 0 | 0
2010-09-07 | 0 | 0 | 0 | 0 | 0 | 0 | 0 | 0 | 0 | 0
2010-09-08 | 0 | 0 | 0 | 0 | 0 | 0 | 0 | 0 | 0 | 0
2010-09-09 | 0 | 0 | 0 | 0 | 0 | 0 | 0 | 0 | 0 | 0
2010-09-10 | 0 | 0 | 0 | 0 | 0 | 0 | 0 | 0 | 0 | 0
2010-09-11 | 0 | 0 | 0 | 0 | 0 | 0 | 0 | 0 | 0 | 0
2010-09-12 | 0 | 0 | 0 | 0 | 0 | 0 | 0 | 0 | 0 | 0
2010-09-13 | 0 | 0 | 0 | 0 | 0 | 0 | 0 | 0 | 0 | 0
2010-09-14 | 0 | 0 | 0 | 0 | 0 | 0 | 0 | 0 | 0 | 0
2010-09-15 | 0 | 0 | 0 | 0 | 0 | 0 | 0 | 0 | 0 | 0
2010-09-16 | 0 | 0 | 0 | 0 | 0 | 0 | 0 | 0 | 0 | 0
2010-09-17 | 0 | 0 | 0 | 0 | 0 | 0 | 0 | 0 | 0 | 0
2010-09-18 | 0 | 0 | 0 | 0 | 0 | 0 | 0 | 0 | 0 | 0
2010-09-19 | 0 | 0 | 0 | 0 | 0 | 0 | 0 | 0 | 0 | 0
2010-09-20 | 0 | 0 | 0 | 0 | 0 | 0 | 0 | 0 | 0 | 0
2010-09-21 | 0 | 0 | 0 | 0 | 0 | 0 | 0 | 0 | 0 | 0
2010-09-22 | 0 | 0 | 0 | 0 | 0 | 0 | 0 | 0 | 0 | 0
2010-09-23 | 0 | 0 | 0 | 0 | 0 | 0 | 0 | 0 | 0 | 0
2010-09-24 | 0 | 0 | 0 | 0 | 0 | 0 | 0 | 0 | 0 | 0
2010-09-25 | 0 | 0 | 0 | 0 | 0 | 0 | 0 | 0 | 0 | 0
2010-09-26 | 0 | 0 | 0 | 0 | 0 | 0 | 0 | 0 | 0 | 0
2010-09-27 | 0 | 0 | 0 | 0 | 0 | 0 | 0 | 0 | 0 | 0
2010-09-28 | 0 | 0 | 0 | 0 | 0 | 0 | 0 | 0 | 0 | 0
2010-09-29 | 0 | 0 | 0 | 0 | 0 | 0 | 0 | 0 | 0 | 0
2010-09-30 | 0 | 0 | 0 | 0 | 0 | 0 | 0 | 0 | 0 | 0
2010-10-01 | 0 | 0 | 0 | 0 | 0 | 0 | 0 | 0 | 0 | 0
2010-10-02 | 0 | 0 | 0 | 0 | 0 | 0 | 0 | 0 | 0 | 0
2010-10-03 | 0 | 0 | 0 | 0 | 0 | 0 | 0 | 0 | 0 | 0
2010-10-04 | 0 | 0 | 0 | 0 | 0 | 0 | 0 | 0 | 0 | 0
2010-10-05 | 0 | 0 | 0 | 0 | 0 | 0 | 0 | 0 | 0 | 0
2010-10-06 | 0 | 0 | 0 | 0 | 0 | 0 | 0 | 0 | 0 | 0
2010-10-07 | 0 | 0 | 0 | 0 | 0 | 0 | 0 | 0 | 0 | 0
2010-10-08 | 0 | 0 | 0 | 0 | 0 | 0 | 0 | 0 | 0 | 0
2010-10-09 | 0 | 0 | 0 | 0 | 0 | 0 | 0 | 0 | 0 | 0
2010-10-10 | 0 | 0 | 0 | 0 | 0 | 0 | 0 | 0 | 0 | 0
2010-10-11 | 0 | 0 | 0 | 0 | 0 | 0 | 0 | 0 | 0 | 0
2010-10-12 | 0 | 0 | 0 | 0 | 0 | 0 | 0 | 0 | 0 | 0
2010-10-13 | 0 | 0 | 0 | 0 | 0 | 0 | 0 | 0 | 0 | 0
2010-10-14 | 0 | 0 | 0 | 0 | 0 | 0 | 0 | 0 | 0 | 0
2010-10-15 | 0 | 0 | 0 | 0 | 0 | 0 | 0 | 0 | 0 | 0
2010-10-16 | 0 | 0 | 0 | 0 | 0 | 0 | 0 | 0 | 0 | 0
2010-10-17 | 0 | 0 | 0 | 0 | 0 | 0 | 0 | 0 | 0 | 0
2010-10-18 | 0 | 0 | 0 | 0 | 0 | 0 | 0 | 0 | 0 | 0
2010-10-19 | 0 | 0 | 0 | 0 | 0 | 0 | 0 | 0 | 0 | 0
2010-10-20 | 0 | 0 | 0 | 0 | 0 | 0 | 0 | 0 | 0 | 0
2010-10-21 | 0 | 0 | 0 | 0 | 0 | 0 | 0 | 0 | 0 | 0
2010-10-22 | 0 | 0 | 0 | 0 | 0 | 0 | 0 | 0 | 0 | 0
2010-10-23 | 0 | 0 | 0 | 0 | 0 | 0 | 0 | 0 | 0 | 0
2010-10-24 | 0 | 0 | 0 | 0 | 0 | 0 | 0 | 0 | 0 | 0
2010-10-25 | 0 | 0 | 0 | 0 | 0 | 0 | 0 | 0 | 0 | 0
2010-10-26 | 0 | 0 | 0 | 0 | 0 | 0 | 0 | 0 | 0 | 0
2010-10-27 | 0 | 0 | 0 | 0 | 0 | 0 | 0 | 0 | 0 | 0
2010-10-28 | 0 | 0 | 0 | 0 | 0 | 0 | 0 | 0 | 0 | 0
2010-10-29 | 0 | 0 | 0 | 0 | 0 | 0 | 0 | 0 | 0 | 0
2010-10-30 | 0 | 0 | 0 | 0 | 0 | 0 | 0 | 0 | 0 | 0
2010-10-31 | 0 | 0 | 0 | 0 | 0 | 0 | 0 | 0 | 0 | 0
2010-11-01 | 0 | 0 | 0 | 0 | 0 | 0 | 0 | 0 | 0 | 0
2010-11-02 | 0 | 0 | 0 | 0 | 0 | 0 | 0 | 0 | 0 | 0
2010-11-03 | 0 | 0 | 0 | 0 | 0 | 0 | 0 | 0 | 0 | 0
2010-11-04 | 0 | 0 | 0 | 0 | 0 | 0 | 0 | 0 | 0 | 0
2010-11-05 | 0 | 0 | 0 | 0 | 0 | 0 | 0 | 0 | 0 | 0
2010-11-06 | 0 | 0 | 0 | 0 | 0 | 0 | 0 | 0 | 0 | 0
2010-11-07 | 0 | 0 | 0 | 0 | 0 | 0 | 0 | 0 | 0 | 0
2010-11-08 | 0 | 0 | 0 | 0 | 0 | 0 | 0 | 0 | 0 | 0
2010-11-09 | 0 | 0 | 0 | 0 | 0 | 0 | 0 | 0 | 0 | 0
2010-11-10 | 0 | 0 | 0 | 0 | 0 | 0 | 0 | 0 | 0 | 0
2010-11-11 | 0 | 0 | 0 | 0 | 0 | 0 | 0 | 0 | 0 | 0
2010-11-12 | 0 | 0 | 0 | 0 | 0 | 0 | 0 | 0 | 0 | 0
2010-11-13 | 0 | 0 | 0 | 0 | 0 | 0 | 0 | 0 | 0 | 0
2010-11-14 | 0 | 0 | 0 | 0 | 0 | 0 | 0 | 0 | 0 | 0
2010-11-15 | 0 | 0 | 0 | 0 | 0 | 0 | 0 | 0 | 0 | 0
2010-11-16 | 0 | 0 | 0 | 0 | 0 | 0 | 0 | 0 | 0 | 0
2010-11-17 | 0 | 0 | 0 | 0 | 0 | 0 | 0 | 0 | 0 | 0
2010-11-18 | 0 | 0 | 0 | 0 | 0 | 0 | 0 | 0 | 0 | 0
2010-11-19 | 0 | 0 | 0 | 0 | 0 | 0 | 0 | 0 | 0 | 0
2010-11-20 | 0 | 0 | 0 | 0 | 0 | 0 | 0 | 0 | 0 | 0
2010-11-21 | 0 | 0 | 0 | 0 | 0 | 0 | 0 | 0 | 0 | 0
2010-11-22 | 0 | 0 | 0 | 0 | 0 | 0 | 0 | 0 | 0 | 0
2010-11-23 | 0 | 0 | 0 | 0 | 0 | 0 | 0 | 0 | 0 | 0
2010-11-24 | 0 | 0 | 0 | 0 | 0 | 0 | 0 | 0 | 0 | 0
2010-11-25 | 1 | 0 | 0 | 0 | 0 | 1 | 0 | 0 | 0 | 0
2010-11-26 | 1 | 0 | 0 | 0 | 0 | 0 | 1 | 0 | 0 | 0
2010-11-27 | 0 | 0 | 0 | 0 | 0 | 0 | 0 | 0 | 0 | 0
2010-11-28 | 0 | 0 | 0 | 0 | 0 | 0 | 0 | 0 | 0 | 0
2010-11-29 | 0 | 0 | 0 | 0 | 0 | 0 | 0 | 0 | 0 | 0
2010-11-30 | 0 | 0 | 0 | 0 | 0 | 0 | 0 | 0 | 0 | 0
2010-12-01 | 0 | 0 | 0 | 0 | 0 | 0 | 0 | 0 | 0 | 0
2010-12-02 | 0 | 0 | 0 | 0 | 0 | 0 | 0 | 0 | 0 | 0
2010-12-03 | 0 | 0 | 0 | 0 | 0 | 0 | 0 | 0 | 0 | 0
2010-12-04 | 0 | 0 | 0 | 0 | 0 | 0 | 0 | 0 | 0 | 0
2010-12-05 | 0 | 0 | 0 | 0 | 0 | 0 | 0 | 0 | 0 | 0
2010-12-06 | 0 | 0 | 0 | 0 | 0 | 0 | 0 | 0 | 0 | 0
2010-12-07 | 0 | 0 | 0 | 0 | 0 | 0 | 0 | 0 | 0 | 0
2010-12-08 | 0 | 0 | 0 | 0 | 0 | 0 | 0 | 0 | 0 | 0
2010-12-09 | 0 | 0 | 0 | 0 | 0 | 0 | 0 | 0 | 0 | 0
2010-12-10 | 0 | 0 | 0 | 0 | 0 | 0 | 0 | 0 | 0 | 0
2010-12-11 | 0 | 0 | 0 | 0 | 0 | 0 | 0 | 0 | 0 | 0
2010-12-12 | 0 | 0 | 0 | 0 | 0 | 0 | 0 | 0 | 0 | 0
2010-12-13 | 0 | 0 | 0 | 0 | 0 | 0 | 0 | 0 | 0 | 0
2010-12-14 | 0 | 0 | 0 | 0 | 0 | 0 | 0 | 0 | 0 | 0
2010-12-15 | 0 | 0 | 0 | 0 | 0 | 0 | 0 | 0 | 0 | 0
2010-12-16 | 0 | 0 | 0 | 0 | 0 | 0 | 0 | 0 | 0 | 0
2010-12-17 | 0 | 0 | 0 | 0 | 0 | 0 | 0 | 0 | 0 | 0
2010-12-18 | 0 | 0 | 0 | 0 | 0 | 0 | 0 | 0 | 0 | 0
2010-12-19 | 0 | 0 | 0 | 0 | 0 | 0 | 0 | 0 | 0 | 0
2010-12-20 | 0 | 0 | 0 | 0 | 0 | 0 | 0 | 0 | 1 | 0
2010-12-21 | 0 | 0 | 0 | 0 | 0 | 0 | 0 | 0 | 1 | 0
2010-12-22 | 0 | 0 | 0 | 0 | 0 | 0 | 0 | 0 | 1 | 0
2010-12-23 | 0 | 0 | 0 | 0 | 0 | 0 | 0 | 0 | 1 | 0
2010-12-24 | 1 | 0 | 0 | 0 | 0 | 0 | 0 | 1 | 0 | 0
2010-12-25 | 0 | 0 | 0 | 0 | 0 | 0 | 0 | 0 | 0 | 0
2010-12-26 | 0 | 0 | 0 | 0 | 0 | 0 | 0 | 0 | 0 | 0
2010-12-27 | 0 | 0 | 0 | 0 | 0 | 0 | 0 | 0 | 0 | 1
2010-12-28 | 0 | 0 | 0 | 0 | 0 | 0 | 0 | 0 | 0 | 1
2010-12-29 | 0 | 0 | 0 | 0 | 0 | 0 | 0 | 0 | 0 | 1
2010-12-30 | 0 | 0 | 0 | 0 | 0 | 0 | 0 | 0 | 0 | 1
2010-12-31 | 1 | 1 | 0 | 0 | 0 | 0 | 0 | 0 | 0 | 0
2011-01-01 | 0 | 0 | 0 | 0 | 0 | 0 | 0 | 0 | 0 | 0
2011-01-02 | 0 | 0 | 0 | 0 | 0 | 0 | 0 | 0 | 0 | 0
2011-01-03 | 0 | 0 | 0 | 0 | 0 | 0 | 0 | 0 | 0 | 0
2011-01-04 | 0 | 0 | 0 | 0 | 0 | 0 | 0 | 0 | 0 | 0
2011-01-05 | 0 | 0 | 0 | 0 | 0 | 0 | 0 | 0 | 0 | 0
2011-01-06 | 0 | 0 | 0 | 0 | 0 | 0 | 0 | 0 | 0 | 0
2011-01-07 | 0 | 0 | 0 | 0 | 0 | 0 | 0 | 0 | 0 | 0
2011-01-08 | 0 | 0 | 0 | 0 | 0 | 0 | 0 | 0 | 0 | 0
2011-01-09 | 0 | 0 | 0 | 0 | 0 | 0 | 0 | 0 | 0 | 0
2011-01-10 | 0 | 0 | 0 | 0 | 0 | 0 | 0 | 0 | 0 | 0
2011-01-11 | 0 | 0 | 0 | 0 | 0 | 0 | 0 | 0 | 0 | 0
2011-01-12 | 0 | 0 | 0 | 0 | 0 | 0 | 0 | 0 | 0 | 0
2011-01-13 | 0 | 0 | 0 | 0 | 0 | 0 | 0 | 0 | 0 | 0
2011-01-14 | 0 | 0 | 0 | 0 | 0 | 0 | 0 | 0 | 0 | 0
2011-01-15 | 0 | 0 | 0 | 0 | 0 | 0 | 0 | 0 | 0 | 0
2011-01-16 | 0 | 0 | 0 | 0 | 0 | 0 | 0 | 0 | 0 | 0
2011-01-17 | 0 | 0 | 0 | 0 | 0 | 0 | 0 | 0 | 0 | 0
2011-01-18 | 0 | 0 | 0 | 0 | 0 | 0 | 0 | 0 | 0 | 0
2011-01-19 | 0 | 0 | 0 | 0 | 0 | 0 | 0 | 0 | 0 | 0
2011-01-20 | 0 | 0 | 0 | 0 | 0 | 0 | 0 | 0 | 0 | 0
2011-01-21 | 0 | 0 | 0 | 0 | 0 | 0 | 0 | 0 | 0 | 0
2011-01-22 | 0 | 0 | 0 | 0 | 0 | 0 | 0 | 0 | 0 | 0
2011-01-23 | 0 | 0 | 0 | 0 | 0 | 0 | 0 | 0 | 0 | 0
2011-01-24 | 0 | 0 | 0 | 0 | 0 | 0 | 0 | 0 | 0 | 0
2011-01-25 | 0 | 0 | 0 | 0 | 0 | 0 | 0 | 0 | 0 | 0
2011-01-26 | 0 | 0 | 0 | 0 | 0 | 0 | 0 | 0 | 0 | 0
2011-01-27 | 0 | 0 | 0 | 0 | 0 | 0 | 0 | 0 | 0 | 0
2011-01-28 | 0 | 0 | 0 | 0 | 0 | 0 | 0 | 0 | 0 | 0
2011-01-29 | 0 | 0 | 0 | 0 | 0 | 0 | 0 | 0 | 0 | 0
2011-01-30 | 0 | 0 | 0 | 0 | 0 | 0 | 0 | 0 | 0 | 0
2011-01-31 | 0 | 0 | 0 | 0 | 0 | 0 | 0 | 0 | 0 | 0
2011-02-01 | 0 | 0 | 0 | 0 | 0 | 0 | 0 | 0 | 0 | 0
2011-02-02 | 0 | 0 | 0 | 0 | 0 | 0 | 0 | 0 | 0 | 0
2011-02-03 | 0 | 0 | 0 | 0 | 0 | 0 | 0 | 0 | 0 | 0
2011-02-04 | 0 | 0 | 0 | 0 | 0 | 0 | 0 | 0 | 0 | 0
2011-02-05 | 0 | 0 | 0 | 0 | 0 | 0 | 0 | 0 | 0 | 0
2011-02-06 | 0 | 0 | 0 | 0 | 0 | 0 | 0 | 0 | 0 | 0
2011-02-07 | 0 | 0 | 0 | 0 | 0 | 0 | 0 | 0 | 0 | 0
2011-02-08 | 0 | 0 | 0 | 0 | 0 | 0 | 0 | 0 | 0 | 0
2011-02-09 | 0 | 0 | 0 | 0 | 0 | 0 | 0 | 0 | 0 | 0
2011-02-10 | 0 | 0 | 0 | 0 | 0 | 0 | 0 | 0 | 0 | 0
2011-02-11 | 0 | 0 | 0 | 0 | 0 | 0 | 0 | 0 | 0 | 0
2011-02-12 | 0 | 0 | 0 | 0 | 0 | 0 | 0 | 0 | 0 | 0
2011-02-13 | 0 | 0 | 0 | 0 | 0 | 0 | 0 | 0 | 0 | 0
2011-02-14 | 0 | 0 | 0 | 0 | 0 | 0 | 0 | 0 | 0 | 0
2011-02-15 | 0 | 0 | 0 | 0 | 0 | 0 | 0 | 0 | 0 | 0
2011-02-16 | 0 | 0 | 0 | 0 | 0 | 0 | 0 | 0 | 0 | 0
2011-02-17 | 0 | 0 | 0 | 0 | 0 | 0 | 0 | 0 | 0 | 0
2011-02-18 | 0 | 0 | 0 | 0 | 0 | 0 | 0 | 0 | 0 | 0
2011-02-19 | 0 | 0 | 0 | 0 | 0 | 0 | 0 | 0 | 0 | 0
2011-02-20 | 0 | 0 | 0 | 0 | 0 | 0 | 0 | 0 | 0 | 0
2011-02-21 | 0 | 0 | 0 | 0 | 0 | 0 | 0 | 0 | 0 | 0
2011-02-22 | 0 | 0 | 0 | 0 | 0 | 0 | 0 | 0 | 0 | 0
2011-02-23 | 0 | 0 | 0 | 0 | 0 | 0 | 0 | 0 | 0 | 0
2011-02-24 | 0 | 0 | 0 | 0 | 0 | 0 | 0 | 0 | 0 | 0
2011-02-25 | 0 | 0 | 0 | 0 | 0 | 0 | 0 | 0 | 0 | 0
2011-02-26 | 0 | 0 | 0 | 0 | 0 | 0 | 0 | 0 | 0 | 0
2011-02-27 | 0 | 0 | 0 | 0 | 0 | 0 | 0 | 0 | 0 | 0
2011-02-28 | 0 | 0 | 0 | 0 | 0 | 0 | 0 | 0 | 0 | 0
2011-03-01 | 0 | 0 | 0 | 0 | 0 | 0 | 0 | 0 | 0 | 0
2011-03-02 | 0 | 0 | 0 | 0 | 0 | 0 | 0 | 0 | 0 | 0
2011-03-03 | 0 | 0 | 0 | 0 | 0 | 0 | 0 | 0 | 0 | 0
2011-03-04 | 0 | 0 | 0 | 0 | 0 | 0 | 0 | 0 | 0 | 0
2011-03-05 | 0 | 0 | 0 | 0 | 0 | 0 | 0 | 0 | 0 | 0
2011-03-06 | 0 | 0 | 0 | 0 | 0 | 0 | 0 | 0 | 0 | 0
2011-03-07 | 0 | 0 | 0 | 0 | 0 | 0 | 0 | 0 | 0 | 0
2011-03-08 | 0 | 0 | 0 | 0 | 0 | 0 | 0 | 0 | 0 | 0
2011-03-09 | 0 | 0 | 0 | 0 | 0 | 0 | 0 | 0 | 0 | 0
2011-03-10 | 0 | 0 | 0 | 0 | 0 | 0 | 0 | 0 | 0 | 0
2011-03-11 | 0 | 0 | 0 | 0 | 0 | 0 | 0 | 0 | 0 | 0
2011-03-12 | 0 | 0 | 0 | 0 | 0 | 0 | 0 | 0 | 0 | 0
2011-03-13 | 0 | 0 | 0 | 0 | 0 | 0 | 0 | 0 | 0 | 0
2011-03-14 | 0 | 0 | 0 | 0 | 0 | 0 | 0 | 0 | 0 | 0
2011-03-15 | 0 | 0 | 0 | 0 | 0 | 0 | 0 | 0 | 0 | 0
2011-03-16 | 0 | 0 | 0 | 0 | 0 | 0 | 0 | 0 | 0 | 0
2011-03-17 | 0 | 0 | 0 | 0 | 0 | 0 | 0 | 0 | 0 | 0
2011-03-18 | 0 | 0 | 0 | 0 | 0 | 0 | 0 | 0 | 0 | 0
2011-03-19 | 0 | 0 | 0 | 0 | 0 | 0 | 0 | 0 | 0 | 0
2011-03-20 | 0 | 0 | 0 | 0 | 0 | 0 | 0 | 0 | 0 | 0
2011-03-21 | 0 | 0 | 0 | 0 | 0 | 0 | 0 | 0 | 0 | 0
2011-03-22 | 0 | 0 | 0 | 0 | 0 | 0 | 0 | 0 | 0 | 0
2011-03-23 | 0 | 0 | 0 | 0 | 0 | 0 | 0 | 0 | 0 | 0
2011-03-24 | 0 | 0 | 0 | 0 | 0 | 0 | 0 | 0 | 0 | 0
2011-03-25 | 0 | 0 | 0 | 0 | 0 | 0 | 0 | 0 | 0 | 0
2011-03-26 | 0 | 0 | 0 | 0 | 0 | 0 | 0 | 0 | 0 | 0
2011-03-27 | 0 | 0 | 0 | 0 | 0 | 0 | 0 | 0 | 0 | 0
2011-03-28 | 0 | 0 | 0 | 0 | 0 | 0 | 0 | 0 | 0 | 0
2011-03-29 | 0 | 0 | 0 | 0 | 0 | 0 | 0 | 0 | 0 | 0
2011-03-30 | 0 | 0 | 0 | 0 | 0 | 0 | 0 | 0 | 0 | 0
2011-03-31 | 0 | 0 | 0 | 0 | 0 | 0 | 0 | 0 | 0 | 0
2011-04-01 | 0 | 0 | 0 | 0 | 0 | 0 | 0 | 0 | 0 | 0
2011-04-02 | 0 | 0 | 0 | 0 | 0 | 0 | 0 | 0 | 0 | 0
2011-04-03 | 0 | 0 | 0 | 0 | 0 | 0 | 0 | 0 | 0 | 0
2011-04-04 | 0 | 0 | 0 | 0 | 0 | 0 | 0 | 0 | 0 | 0
2011-04-05 | 0 | 0 | 0 | 0 | 0 | 0 | 0 | 0 | 0 | 0
2011-04-06 | 0 | 0 | 0 | 0 | 0 | 0 | 0 | 0 | 0 | 0
2011-04-07 | 0 | 0 | 0 | 0 | 0 | 0 | 0 | 0 | 0 | 0
2011-04-08 | 0 | 0 | 0 | 0 | 0 | 0 | 0 | 0 | 0 | 0
2011-04-09 | 0 | 0 | 0 | 0 | 0 | 0 | 0 | 0 | 0 | 0
2011-04-10 | 0 | 0 | 0 | 0 | 0 | 0 | 0 | 0 | 0 | 0
2011-04-11 | 0 | 0 | 0 | 0 | 0 | 0 | 0 | 0 | 0 | 0
2011-04-12 | 0 | 0 | 0 | 0 | 0 | 0 | 0 | 0 | 0 | 0
2011-04-13 | 0 | 0 | 0 | 0 | 0 | 0 | 0 | 0 | 0 | 0
2011-04-14 | 0 | 0 | 0 | 0 | 0 | 0 | 0 | 0 | 0 | 0
2011-04-15 | 0 | 0 | 0 | 0 | 0 | 0 | 0 | 0 | 0 | 0
2011-04-16 | 0 | 0 | 0 | 0 | 0 | 0 | 0 | 0 | 0 | 0
2011-04-17 | 0 | 0 | 0 | 0 | 0 | 0 | 0 | 0 | 0 | 0
2011-04-18 | 0 | 0 | 0 | 0 | 0 | 0 | 0 | 0 | 0 | 0
2011-04-19 | 0 | 0 | 0 | 0 | 0 | 0 | 0 | 0 | 0 | 0
2011-04-20 | 0 | 0 | 0 | 0 | 0 | 0 | 0 | 0 | 0 | 0
2011-04-21 | 0 | 0 | 0 | 0 | 0 | 0 | 0 | 0 | 0 | 0
2011-04-22 | 0 | 0 | 0 | 0 | 0 | 0 | 0 | 0 | 0 | 0
2011-04-23 | 0 | 0 | 0 | 0 | 0 | 0 | 0 | 0 | 0 | 0
2011-04-24 | 0 | 0 | 0 | 0 | 0 | 0 | 0 | 0 | 0 | 0
2011-04-25 | 0 | 0 | 0 | 0 | 0 | 0 | 0 | 0 | 0 | 0
2011-04-26 | 0 | 0 | 0 | 0 | 0 | 0 | 0 | 0 | 0 | 0
2011-04-27 | 0 | 0 | 0 | 0 | 0 | 0 | 0 | 0 | 0 | 0
2011-04-28 | 0 | 0 | 0 | 0 | 0 | 0 | 0 | 0 | 0 | 0
2011-04-29 | 0 | 0 | 0 | 0 | 0 | 0 | 0 | 0 | 0 | 0
2011-04-30 | 0 | 0 | 0 | 0 | 0 | 0 | 0 | 0 | 0 | 0
2011-05-01 | 0 | 0 | 0 | 0 | 0 | 0 | 0 | 0 | 0 | 0
2011-05-02 | 0 | 0 | 0 | 0 | 0 | 0 | 0 | 0 | 0 | 0
2011-05-03 | 0 | 0 | 0 | 0 | 0 | 0 | 0 | 0 | 0 | 0
2011-05-04 | 0 | 0 | 0 | 0 | 0 | 0 | 0 | 0 | 0 | 0
2011-05-05 | 0 | 0 | 0 | 0 | 0 | 0 | 0 | 0 | 0 | 0
2011-05-06 | 0 | 0 | 0 | 0 | 0 | 0 | 0 | 0 | 0 | 0
2011-05-07 | 0 | 0 | 0 | 0 | 0 | 0 | 0 | 0 | 0 | 0
2011-05-08 | 0 | 0 | 0 | 0 | 0 | 0 | 0 | 0 | 0 | 0
2011-05-09 | 0 | 0 | 0 | 0 | 0 | 0 | 0 | 0 | 0 | 0
2011-05-10 | 0 | 0 | 0 | 0 | 0 | 0 | 0 | 0 | 0 | 0
2011-05-11 | 0 | 0 | 0 | 0 | 0 | 0 | 0 | 0 | 0 | 0
2011-05-12 | 0 | 0 | 0 | 0 | 0 | 0 | 0 | 0 | 0 | 0
2011-05-13 | 0 | 0 | 0 | 0 | 0 | 0 | 0 | 0 | 0 | 0
2011-05-14 | 0 | 0 | 0 | 0 | 0 | 0 | 0 | 0 | 0 | 0
2011-05-15 | 0 | 0 | 0 | 0 | 0 | 0 | 0 | 0 | 0 | 0
2011-05-16 | 0 | 0 | 0 | 0 | 0 | 0 | 0 | 0 | 0 | 0
2011-05-17 | 0 | 0 | 0 | 0 | 0 | 0 | 0 | 0 | 0 | 0
2011-05-18 | 0 | 0 | 0 | 0 | 0 | 0 | 0 | 0 | 0 | 0
2011-05-19 | 0 | 0 | 0 | 0 | 0 | 0 | 0 | 0 | 0 | 0
2011-05-20 | 0 | 0 | 0 | 0 | 0 | 0 | 0 | 0 | 0 | 0
2011-05-21 | 0 | 0 | 0 | 0 | 0 | 0 | 0 | 0 | 0 | 0
2011-05-22 | 0 | 0 | 0 | 0 | 0 | 0 | 0 | 0 | 0 | 0
2011-05-23 | 0 | 0 | 0 | 0 | 0 | 0 | 0 | 0 | 0 | 0
2011-05-24 | 0 | 0 | 0 | 0 | 0 | 0 | 0 | 0 | 0 | 0
2011-05-25 | 0 | 0 | 0 | 0 | 0 | 0 | 0 | 0 | 0 | 0
2011-05-26 | 0 | 0 | 0 | 0 | 0 | 0 | 0 | 0 | 0 | 0
2011-05-27 | 0 | 0 | 0 | 0 | 0 | 0 | 0 | 0 | 0 | 0
2011-05-28 | 0 | 0 | 0 | 0 | 0 | 0 | 0 | 0 | 0 | 0
2011-05-29 | 0 | 0 | 0 | 0 | 0 | 0 | 0 | 0 | 0 | 0
2011-05-30 | 1 | 0 | 1 | 0 | 0 | 0 | 0 | 0 | 0 | 0
2011-05-31 | 0 | 0 | 0 | 0 | 0 | 0 | 0 | 0 | 0 | 0
2011-06-01 | 0 | 0 | 0 | 0 | 0 | 0 | 0 | 0 | 0 | 0
2011-06-02 | 0 | 0 | 0 | 0 | 0 | 0 | 0 | 0 | 0 | 0
2011-06-03 | 0 | 0 | 0 | 0 | 0 | 0 | 0 | 0 | 0 | 0
2011-06-04 | 0 | 0 | 0 | 0 | 0 | 0 | 0 | 0 | 0 | 0
2011-06-05 | 0 | 0 | 0 | 0 | 0 | 0 | 0 | 0 | 0 | 0
2011-06-06 | 0 | 0 | 0 | 0 | 0 | 0 | 0 | 0 | 0 | 0
2011-06-07 | 0 | 0 | 0 | 0 | 0 | 0 | 0 | 0 | 0 | 0
2011-06-08 | 0 | 0 | 0 | 0 | 0 | 0 | 0 | 0 | 0 | 0
2011-06-09 | 0 | 0 | 0 | 0 | 0 | 0 | 0 | 0 | 0 | 0
2011-06-10 | 0 | 0 | 0 | 0 | 0 | 0 | 0 | 0 | 0 | 0
2011-06-11 | 0 | 0 | 0 | 0 | 0 | 0 | 0 | 0 | 0 | 0
2011-06-12 | 0 | 0 | 0 | 0 | 0 | 0 | 0 | 0 | 0 | 0
2011-06-13 | 0 | 0 | 0 | 0 | 0 | 0 | 0 | 0 | 0 | 0
2011-06-14 | 0 | 0 | 0 | 0 | 0 | 0 | 0 | 0 | 0 | 0
2011-06-15 | 0 | 0 | 0 | 0 | 0 | 0 | 0 | 0 | 0 | 0
2011-06-16 | 0 | 0 | 0 | 0 | 0 | 0 | 0 | 0 | 0 | 0
2011-06-17 | 0 | 0 | 0 | 0 | 0 | 0 | 0 | 0 | 0 | 0
2011-06-18 | 0 | 0 | 0 | 0 | 0 | 0 | 0 | 0 | 0 | 0
2011-06-19 | 0 | 0 | 0 | 0 | 0 | 0 | 0 | 0 | 0 | 0
2011-06-20 | 0 | 0 | 0 | 0 | 0 | 0 | 0 | 0 | 0 | 0
2011-06-21 | 0 | 0 | 0 | 0 | 0 | 0 | 0 | 0 | 0 | 0
2011-06-22 | 0 | 0 | 0 | 0 | 0 | 0 | 0 | 0 | 0 | 0
2011-06-23 | 0 | 0 | 0 | 0 | 0 | 0 | 0 | 0 | 0 | 0
2011-06-24 | 0 | 0 | 0 | 0 | 0 | 0 | 0 | 0 | 0 | 0
2011-06-25 | 0 | 0 | 0 | 0 | 0 | 0 | 0 | 0 | 0 | 0
2011-06-26 | 0 | 0 | 0 | 0 | 0 | 0 | 0 | 0 | 0 | 0
2011-06-27 | 0 | 0 | 0 | 0 | 0 | 0 | 0 | 0 | 0 | 0
2011-06-28 | 0 | 0 | 0 | 0 | 0 | 0 | 0 | 0 | 0 | 0
2011-06-29 | 0 | 0 | 0 | 0 | 0 | 0 | 0 | 0 | 0 | 0
2011-06-30 | 0 | 0 | 0 | 0 | 0 | 0 | 0 | 0 | 0 | 0
2011-07-01 | 0 | 0 | 0 | 0 | 0 | 0 | 0 | 0 | 0 | 0
2011-07-02 | 0 | 0 | 0 | 0 | 0 | 0 | 0 | 0 | 0 | 0
2011-07-03 | 0 | 0 | 0 | 0 | 0 | 0 | 0 | 0 | 0 | 0
2011-07-04 | 1 | 0 | 0 | 1 | 0 | 0 | 0 | 0 | 0 | 0
2011-07-05 | 0 | 0 | 0 | 0 | 0 | 0 | 0 | 0 | 0 | 0
2011-07-06 | 0 | 0 | 0 | 0 | 0 | 0 | 0 | 0 | 0 | 0
2011-07-07 | 0 | 0 | 0 | 0 | 0 | 0 | 0 | 0 | 0 | 0
2011-07-08 | 0 | 0 | 0 | 0 | 0 | 0 | 0 | 0 | 0 | 0
2011-07-09 | 0 | 0 | 0 | 0 | 0 | 0 | 0 | 0 | 0 | 0
2011-07-10 | 0 | 0 | 0 | 0 | 0 | 0 | 0 | 0 | 0 | 0
2011-07-11 | 0 | 0 | 0 | 0 | 0 | 0 | 0 | 0 | 0 | 0
2011-07-12 | 0 | 0 | 0 | 0 | 0 | 0 | 0 | 0 | 0 | 0
2011-07-13 | 0 | 0 | 0 | 0 | 0 | 0 | 0 | 0 | 0 | 0
2011-07-14 | 0 | 0 | 0 | 0 | 0 | 0 | 0 | 0 | 0 | 0
2011-07-15 | 0 | 0 | 0 | 0 | 0 | 0 | 0 | 0 | 0 | 0
2011-07-16 | 0 | 0 | 0 | 0 | 0 | 0 | 0 | 0 | 0 | 0
2011-07-17 | 0 | 0 | 0 | 0 | 0 | 0 | 0 | 0 | 0 | 0
2011-07-18 | 0 | 0 | 0 | 0 | 0 | 0 | 0 | 0 | 0 | 0
2011-07-19 | 0 | 0 | 0 | 0 | 0 | 0 | 0 | 0 | 0 | 0
2011-07-20 | 0 | 0 | 0 | 0 | 0 | 0 | 0 | 0 | 0 | 0
2011-07-21 | 0 | 0 | 0 | 0 | 0 | 0 | 0 | 0 | 0 | 0
2011-07-22 | 0 | 0 | 0 | 0 | 0 | 0 | 0 | 0 | 0 | 0
2011-07-23 | 0 | 0 | 0 | 0 | 0 | 0 | 0 | 0 | 0 | 0
2011-07-24 | 0 | 0 | 0 | 0 | 0 | 0 | 0 | 0 | 0 | 0
2011-07-25 | 0 | 0 | 0 | 0 | 0 | 0 | 0 | 0 | 0 | 0
2011-07-26 | 0 | 0 | 0 | 0 | 0 | 0 | 0 | 0 | 0 | 0
2011-07-27 | 0 | 0 | 0 | 0 | 0 | 0 | 0 | 0 | 0 | 0
2011-07-28 | 0 | 0 | 0 | 0 | 0 | 0 | 0 | 0 | 0 | 0
2011-07-29 | 0 | 0 | 0 | 0 | 0 | 0 | 0 | 0 | 0 | 0
2011-07-30 | 0 | 0 | 0 | 0 | 0 | 0 | 0 | 0 | 0 | 0
2011-07-31 | 0 | 0 | 0 | 0 | 0 | 0 | 0 | 0 | 0 | 0
2011-08-01 | 0 | 0 | 0 | 0 | 0 | 0 | 0 | 0 | 0 | 0
2011-08-02 | 0 | 0 | 0 | 0 | 0 | 0 | 0 | 0 | 0 | 0
2011-08-03 | 0 | 0 | 0 | 0 | 0 | 0 | 0 | 0 | 0 | 0
2011-08-04 | 0 | 0 | 0 | 0 | 0 | 0 | 0 | 0 | 0 | 0
2011-08-05 | 0 | 0 | 0 | 0 | 0 | 0 | 0 | 0 | 0 | 0
2011-08-06 | 0 | 0 | 0 | 0 | 0 | 0 | 0 | 0 | 0 | 0
2011-08-07 | 0 | 0 | 0 | 0 | 0 | 0 | 0 | 0 | 0 | 0
2011-08-08 | 0 | 0 | 0 | 0 | 0 | 0 | 0 | 0 | 0 | 0
2011-08-09 | 0 | 0 | 0 | 0 | 0 | 0 | 0 | 0 | 0 | 0
2011-08-10 | 0 | 0 | 0 | 0 | 0 | 0 | 0 | 0 | 0 | 0
2011-08-11 | 0 | 0 | 0 | 0 | 0 | 0 | 0 | 0 | 0 | 0
2011-08-12 | 0 | 0 | 0 | 0 | 0 | 0 | 0 | 0 | 0 | 0
2011-08-13 | 0 | 0 | 0 | 0 | 0 | 0 | 0 | 0 | 0 | 0
2011-08-14 | 0 | 0 | 0 | 0 | 0 | 0 | 0 | 0 | 0 | 0
2011-08-15 | 0 | 0 | 0 | 0 | 0 | 0 | 0 | 0 | 0 | 0
2011-08-16 | 0 | 0 | 0 | 0 | 0 | 0 | 0 | 0 | 0 | 0
2011-08-17 | 0 | 0 | 0 | 0 | 0 | 0 | 0 | 0 | 0 | 0
2011-08-18 | 0 | 0 | 0 | 0 | 0 | 0 | 0 | 0 | 0 | 0
2011-08-19 | 0 | 0 | 0 | 0 | 0 | 0 | 0 | 0 | 0 | 0
2011-08-20 | 0 | 0 | 0 | 0 | 0 | 0 | 0 | 0 | 0 | 0
2011-08-21 | 0 | 0 | 0 | 0 | 0 | 0 | 0 | 0 | 0 | 0
2011-08-22 | 0 | 0 | 0 | 0 | 0 | 0 | 0 | 0 | 0 | 0
2011-08-23 | 0 | 0 | 0 | 0 | 0 | 0 | 0 | 0 | 0 | 0
2011-08-24 | 0 | 0 | 0 | 0 | 0 | 0 | 0 | 0 | 0 | 0
2011-08-25 | 0 | 0 | 0 | 0 | 0 | 0 | 0 | 0 | 0 | 0
2011-08-26 | 0 | 0 | 0 | 0 | 0 | 0 | 0 | 0 | 0 | 0
2011-08-27 | 0 | 0 | 0 | 0 | 0 | 0 | 0 | 0 | 0 | 0
2011-08-28 | 0 | 0 | 0 | 0 | 0 | 0 | 0 | 0 | 0 | 0
2011-08-29 | 0 | 0 | 0 | 0 | 0 | 0 | 0 | 0 | 0 | 0
2011-08-30 | 0 | 0 | 0 | 0 | 0 | 0 | 0 | 0 | 0 | 0
2011-08-31 | 0 | 0 | 0 | 0 | 0 | 0 | 0 | 0 | 0 | 0
2011-09-01 | 0 | 0 | 0 | 0 | 0 | 0 | 0 | 0 | 0 | 0
2011-09-02 | 0 | 0 | 0 | 0 | 0 | 0 | 0 | 0 | 0 | 0
2011-09-03 | 0 | 0 | 0 | 0 | 0 | 0 | 0 | 0 | 0 | 0
2011-09-04 | 0 | 0 | 0 | 0 | 0 | 0 | 0 | 0 | 0 | 0
2011-09-05 | 1 | 0 | 0 | 0 | 1 | 0 | 0 | 0 | 0 | 0
2011-09-06 | 0 | 0 | 0 | 0 | 0 | 0 | 0 | 0 | 0 | 0
2011-09-07 | 0 | 0 | 0 | 0 | 0 | 0 | 0 | 0 | 0 | 0
2011-09-08 | 0 | 0 | 0 | 0 | 0 | 0 | 0 | 0 | 0 | 0
2011-09-09 | 0 | 0 | 0 | 0 | 0 | 0 | 0 | 0 | 0 | 0
2011-09-10 | 0 | 0 | 0 | 0 | 0 | 0 | 0 | 0 | 0 | 0
2011-09-11 | 0 | 0 | 0 | 0 | 0 | 0 | 0 | 0 | 0 | 0
2011-09-12 | 0 | 0 | 0 | 0 | 0 | 0 | 0 | 0 | 0 | 0
2011-09-13 | 0 | 0 | 0 | 0 | 0 | 0 | 0 | 0 | 0 | 0
2011-09-14 | 0 | 0 | 0 | 0 | 0 | 0 | 0 | 0 | 0 | 0
2011-09-15 | 0 | 0 | 0 | 0 | 0 | 0 | 0 | 0 | 0 | 0
2011-09-16 | 0 | 0 | 0 | 0 | 0 | 0 | 0 | 0 | 0 | 0
2011-09-17 | 0 | 0 | 0 | 0 | 0 | 0 | 0 | 0 | 0 | 0
2011-09-18 | 0 | 0 | 0 | 0 | 0 | 0 | 0 | 0 | 0 | 0
2011-09-19 | 0 | 0 | 0 | 0 | 0 | 0 | 0 | 0 | 0 | 0
2011-09-20 | 0 | 0 | 0 | 0 | 0 | 0 | 0 | 0 | 0 | 0
2011-09-21 | 0 | 0 | 0 | 0 | 0 | 0 | 0 | 0 | 0 | 0
2011-09-22 | 0 | 0 | 0 | 0 | 0 | 0 | 0 | 0 | 0 | 0
2011-09-23 | 0 | 0 | 0 | 0 | 0 | 0 | 0 | 0 | 0 | 0
2011-09-24 | 0 | 0 | 0 | 0 | 0 | 0 | 0 | 0 | 0 | 0
2011-09-25 | 0 | 0 | 0 | 0 | 0 | 0 | 0 | 0 | 0 | 0
2011-09-26 | 0 | 0 | 0 | 0 | 0 | 0 | 0 | 0 | 0 | 0
2011-09-27 | 0 | 0 | 0 | 0 | 0 | 0 | 0 | 0 | 0 | 0
2011-09-28 | 0 | 0 | 0 | 0 | 0 | 0 | 0 | 0 | 0 | 0
2011-09-29 | 0 | 0 | 0 | 0 | 0 | 0 | 0 | 0 | 0 | 0
2011-09-30 | 0 | 0 | 0 | 0 | 0 | 0 | 0 | 0 | 0 | 0
2011-10-01 | 0 | 0 | 0 | 0 | 0 | 0 | 0 | 0 | 0 | 0
2011-10-02 | 0 | 0 | 0 | 0 | 0 | 0 | 0 | 0 | 0 | 0
2011-10-03 | 0 | 0 | 0 | 0 | 0 | 0 | 0 | 0 | 0 | 0
2011-10-04 | 0 | 0 | 0 | 0 | 0 | 0 | 0 | 0 | 0 | 0
2011-10-05 | 0 | 0 | 0 | 0 | 0 | 0 | 0 | 0 | 0 | 0
2011-10-06 | 0 | 0 | 0 | 0 | 0 | 0 | 0 | 0 | 0 | 0
2011-10-07 | 0 | 0 | 0 | 0 | 0 | 0 | 0 | 0 | 0 | 0
2011-10-08 | 0 | 0 | 0 | 0 | 0 | 0 | 0 | 0 | 0 | 0
2011-10-09 | 0 | 0 | 0 | 0 | 0 | 0 | 0 | 0 | 0 | 0
2011-10-10 | 0 | 0 | 0 | 0 | 0 | 0 | 0 | 0 | 0 | 0
2011-10-11 | 0 | 0 | 0 | 0 | 0 | 0 | 0 | 0 | 0 | 0
2011-10-12 | 0 | 0 | 0 | 0 | 0 | 0 | 0 | 0 | 0 | 0
2011-10-13 | 0 | 0 | 0 | 0 | 0 | 0 | 0 | 0 | 0 | 0
2011-10-14 | 0 | 0 | 0 | 0 | 0 | 0 | 0 | 0 | 0 | 0
2011-10-15 | 0 | 0 | 0 | 0 | 0 | 0 | 0 | 0 | 0 | 0
2011-10-16 | 0 | 0 | 0 | 0 | 0 | 0 | 0 | 0 | 0 | 0
2011-10-17 | 0 | 0 | 0 | 0 | 0 | 0 | 0 | 0 | 0 | 0
2011-10-18 | 0 | 0 | 0 | 0 | 0 | 0 | 0 | 0 | 0 | 0
2011-10-19 | 0 | 0 | 0 | 0 | 0 | 0 | 0 | 0 | 0 | 0
2011-10-20 | 0 | 0 | 0 | 0 | 0 | 0 | 0 | 0 | 0 | 0
2011-10-21 | 0 | 0 | 0 | 0 | 0 | 0 | 0 | 0 | 0 | 0
2011-10-22 | 0 | 0 | 0 | 0 | 0 | 0 | 0 | 0 | 0 | 0
2011-10-23 | 0 | 0 | 0 | 0 | 0 | 0 | 0 | 0 | 0 | 0
2011-10-24 | 0 | 0 | 0 | 0 | 0 | 0 | 0 | 0 | 0 | 0
2011-10-25 | 0 | 0 | 0 | 0 | 0 | 0 | 0 | 0 | 0 | 0
2011-10-26 | 0 | 0 | 0 | 0 | 0 | 0 | 0 | 0 | 0 | 0
2011-10-27 | 0 | 0 | 0 | 0 | 0 | 0 | 0 | 0 | 0 | 0
2011-10-28 | 0 | 0 | 0 | 0 | 0 | 0 | 0 | 0 | 0 | 0
2011-10-29 | 0 | 0 | 0 | 0 | 0 | 0 | 0 | 0 | 0 | 0
2011-10-30 | 0 | 0 | 0 | 0 | 0 | 0 | 0 | 0 | 0 | 0
2011-10-31 | 0 | 0 | 0 | 0 | 0 | 0 | 0 | 0 | 0 | 0
2011-11-01 | 0 | 0 | 0 | 0 | 0 | 0 | 0 | 0 | 0 | 0
2011-11-02 | 0 | 0 | 0 | 0 | 0 | 0 | 0 | 0 | 0 | 0
2011-11-03 | 0 | 0 | 0 | 0 | 0 | 0 | 0 | 0 | 0 | 0
2011-11-04 | 0 | 0 | 0 | 0 | 0 | 0 | 0 | 0 | 0 | 0
2011-11-05 | 0 | 0 | 0 | 0 | 0 | 0 | 0 | 0 | 0 | 0
2011-11-06 | 0 | 0 | 0 | 0 | 0 | 0 | 0 | 0 | 0 | 0
2011-11-07 | 0 | 0 | 0 | 0 | 0 | 0 | 0 | 0 | 0 | 0
2011-11-08 | 0 | 0 | 0 | 0 | 0 | 0 | 0 | 0 | 0 | 0
2011-11-09 | 0 | 0 | 0 | 0 | 0 | 0 | 0 | 0 | 0 | 0
2011-11-10 | 0 | 0 | 0 | 0 | 0 | 0 | 0 | 0 | 0 | 0
2011-11-11 | 0 | 0 | 0 | 0 | 0 | 0 | 0 | 0 | 0 | 0
2011-11-12 | 0 | 0 | 0 | 0 | 0 | 0 | 0 | 0 | 0 | 0
2011-11-13 | 0 | 0 | 0 | 0 | 0 | 0 | 0 | 0 | 0 | 0
2011-11-14 | 0 | 0 | 0 | 0 | 0 | 0 | 0 | 0 | 0 | 0
2011-11-15 | 0 | 0 | 0 | 0 | 0 | 0 | 0 | 0 | 0 | 0
2011-11-16 | 0 | 0 | 0 | 0 | 0 | 0 | 0 | 0 | 0 | 0
2011-11-17 | 0 | 0 | 0 | 0 | 0 | 0 | 0 | 0 | 0 | 0
2011-11-18 | 0 | 0 | 0 | 0 | 0 | 0 | 0 | 0 | 0 | 0
2011-11-19 | 0 | 0 | 0 | 0 | 0 | 0 | 0 | 0 | 0 | 0
2011-11-20 | 0 | 0 | 0 | 0 | 0 | 0 | 0 | 0 | 0 | 0
2011-11-21 | 0 | 0 | 0 | 0 | 0 | 0 | 0 | 0 | 0 | 0
2011-11-22 | 0 | 0 | 0 | 0 | 0 | 0 | 0 | 0 | 0 | 0
2011-11-23 | 0 | 0 | 0 | 0 | 0 | 0 | 0 | 0 | 0 | 0
2011-11-24 | 1 | 0 | 0 | 0 | 0 | 1 | 0 | 0 | 0 | 0
2011-11-25 | 1 | 0 | 0 | 0 | 0 | 0 | 1 | 0 | 0 | 0
2011-11-26 | 0 | 0 | 0 | 0 | 0 | 0 | 0 | 0 | 0 | 0
2011-11-27 | 0 | 0 | 0 | 0 | 0 | 0 | 0 | 0 | 0 | 0
2011-11-28 | 0 | 0 | 0 | 0 | 0 | 0 | 0 | 0 | 0 | 0
2011-11-29 | 0 | 0 | 0 | 0 | 0 | 0 | 0 | 0 | 0 | 0
2011-11-30 | 0 | 0 | 0 | 0 | 0 | 0 | 0 | 0 | 0 | 0
2011-12-01 | 0 | 0 | 0 | 0 | 0 | 0 | 0 | 0 | 0 | 0
2011-12-02 | 0 | 0 | 0 | 0 | 0 | 0 | 0 | 0 | 0 | 0
2011-12-03 | 0 | 0 | 0 | 0 | 0 | 0 | 0 | 0 | 0 | 0
2011-12-04 | 0 | 0 | 0 | 0 | 0 | 0 | 0 | 0 | 0 | 0
2011-12-05 | 0 | 0 | 0 | 0 | 0 | 0 | 0 | 0 | 0 | 0
2011-12-06 | 0 | 0 | 0 | 0 | 0 | 0 | 0 | 0 | 0 | 0
2011-12-07 | 0 | 0 | 0 | 0 | 0 | 0 | 0 | 0 | 0 | 0
2011-12-08 | 0 | 0 | 0 | 0 | 0 | 0 | 0 | 0 | 0 | 0
2011-12-09 | 0 | 0 | 0 | 0 | 0 | 0 | 0 | 0 | 0 | 0
2011-12-10 | 0 | 0 | 0 | 0 | 0 | 0 | 0 | 0 | 0 | 0
2011-12-11 | 0 | 0 | 0 | 0 | 0 | 0 | 0 | 0 | 0 | 0
2011-12-12 | 0 | 0 | 0 | 0 | 0 | 0 | 0 | 0 | 0 | 0
2011-12-13 | 0 | 0 | 0 | 0 | 0 | 0 | 0 | 0 | 0 | 0
2011-12-14 | 0 | 0 | 0 | 0 | 0 | 0 | 0 | 0 | 0 | 0
2011-12-15 | 0 | 0 | 0 | 0 | 0 | 0 | 0 | 0 | 0 | 0
2011-12-16 | 0 | 0 | 0 | 0 | 0 | 0 | 0 | 0 | 0 | 0
2011-12-17 | 0 | 0 | 0 | 0 | 0 | 0 | 0 | 0 | 0 | 0
2011-12-18 | 0 | 0 | 0 | 0 | 0 | 0 | 0 | 0 | 0 | 0
2011-12-19 | 0 | 0 | 0 | 0 | 0 | 0 | 0 | 0 | 1 | 0
2011-12-20 | 0 | 0 | 0 | 0 | 0 | 0 | 0 | 0 | 1 | 0
2011-12-21 | 0 | 0 | 0 | 0 | 0 | 0 | 0 | 0 | 1 | 0
2011-12-22 | 0 | 0 | 0 | 0 | 0 | 0 | 0 | 0 | 1 | 0
2011-12-23 | 0 | 0 | 0 | 0 | 0 | 0 | 0 | 0 | 1 | 0
2011-12-24 | 0 | 0 | 0 | 0 | 0 | 0 | 0 | 0 | 0 | 0
2011-12-25 | 0 | 0 | 0 | 0 | 0 | 0 | 0 | 0 | 0 | 0
2011-12-26 | 1 | 0 | 0 | 0 | 0 | 0 | 0 | 1 | 0 | 0
2011-12-27 | 0 | 0 | 0 | 0 | 0 | 0 | 0 | 0 | 0 | 1
2011-12-28 | 0 | 0 | 0 | 0 | 0 | 0 | 0 | 0 | 0 | 1
2011-12-29 | 0 | 0 | 0 | 0 | 0 | 0 | 0 | 0 | 0 | 1
2011-12-30 | 0 | 0 | 0 | 0 | 0 | 0 | 0 | 0 | 0 | 1
2011-12-31 | 0 | 0 | 0 | 0 | 0 | 0 | 0 | 0 | 0 | 0
2012-01-01 | 0 | 0 | 0 | 0 | 0 | 0 | 0 | 0 | 0 | 0
2012-01-02 | 1 | 1 | 0 | 0 | 0 | 0 | 0 | 0 | 0 | 0
2012-01-03 | 0 | 0 | 0 | 0 | 0 | 0 | 0 | 0 | 0 | 0
2012-01-04 | 0 | 0 | 0 | 0 | 0 | 0 | 0 | 0 | 0 | 0
2012-01-05 | 0 | 0 | 0 | 0 | 0 | 0 | 0 | 0 | 0 | 0
2012-01-06 | 0 | 0 | 0 | 0 | 0 | 0 | 0 | 0 | 0 | 0
2012-01-07 | 0 | 0 | 0 | 0 | 0 | 0 | 0 | 0 | 0 | 0
2012-01-08 | 0 | 0 | 0 | 0 | 0 | 0 | 0 | 0 | 0 | 0
2012-01-09 | 0 | 0 | 0 | 0 | 0 | 0 | 0 | 0 | 0 | 0
2012-01-10 | 0 | 0 | 0 | 0 | 0 | 0 | 0 | 0 | 0 | 0
2012-01-11 | 0 | 0 | 0 | 0 | 0 | 0 | 0 | 0 | 0 | 0
2012-01-12 | 0 | 0 | 0 | 0 | 0 | 0 | 0 | 0 | 0 | 0
2012-01-13 | 0 | 0 | 0 | 0 | 0 | 0 | 0 | 0 | 0 | 0
2012-01-14 | 0 | 0 | 0 | 0 | 0 | 0 | 0 | 0 | 0 | 0
2012-01-15 | 0 | 0 | 0 | 0 | 0 | 0 | 0 | 0 | 0 | 0
2012-01-16 | 0 | 0 | 0 | 0 | 0 | 0 | 0 | 0 | 0 | 0
2012-01-17 | 0 | 0 | 0 | 0 | 0 | 0 | 0 | 0 | 0 | 0
2012-01-18 | 0 | 0 | 0 | 0 | 0 | 0 | 0 | 0 | 0 | 0
2012-01-19 | 0 | 0 | 0 | 0 | 0 | 0 | 0 | 0 | 0 | 0
2012-01-20 | 0 | 0 | 0 | 0 | 0 | 0 | 0 | 0 | 0 | 0
2012-01-21 | 0 | 0 | 0 | 0 | 0 | 0 | 0 | 0 | 0 | 0
2012-01-22 | 0 | 0 | 0 | 0 | 0 | 0 | 0 | 0 | 0 | 0
2012-01-23 | 0 | 0 | 0 | 0 | 0 | 0 | 0 | 0 | 0 | 0
2012-01-24 | 0 | 0 | 0 | 0 | 0 | 0 | 0 | 0 | 0 | 0
2012-01-25 | 0 | 0 | 0 | 0 | 0 | 0 | 0 | 0 | 0 | 0
2012-01-26 | 0 | 0 | 0 | 0 | 0 | 0 | 0 | 0 | 0 | 0
2012-01-27 | 0 | 0 | 0 | 0 | 0 | 0 | 0 | 0 | 0 | 0
2012-01-28 | 0 | 0 | 0 | 0 | 0 | 0 | 0 | 0 | 0 | 0
2012-01-29 | 0 | 0 | 0 | 0 | 0 | 0 | 0 | 0 | 0 | 0
2012-01-30 | 0 | 0 | 0 | 0 | 0 | 0 | 0 | 0 | 0 | 0
2012-01-31 | 0 | 0 | 0 | 0 | 0 | 0 | 0 | 0 | 0 | 0
2012-02-01 | 0 | 0 | 0 | 0 | 0 | 0 | 0 | 0 | 0 | 0
2012-02-02 | 0 | 0 | 0 | 0 | 0 | 0 | 0 | 0 | 0 | 0
2012-02-03 | 0 | 0 | 0 | 0 | 0 | 0 | 0 | 0 | 0 | 0
2012-02-04 | 0 | 0 | 0 | 0 | 0 | 0 | 0 | 0 | 0 | 0
2012-02-05 | 0 | 0 | 0 | 0 | 0 | 0 | 0 | 0 | 0 | 0
2012-02-06 | 0 | 0 | 0 | 0 | 0 | 0 | 0 | 0 | 0 | 0
2012-02-07 | 0 | 0 | 0 | 0 | 0 | 0 | 0 | 0 | 0 | 0
2012-02-08 | 0 | 0 | 0 | 0 | 0 | 0 | 0 | 0 | 0 | 0
2012-02-09 | 0 | 0 | 0 | 0 | 0 | 0 | 0 | 0 | 0 | 0
2012-02-10 | 0 | 0 | 0 | 0 | 0 | 0 | 0 | 0 | 0 | 0
2012-02-11 | 0 | 0 | 0 | 0 | 0 | 0 | 0 | 0 | 0 | 0
2012-02-12 | 0 | 0 | 0 | 0 | 0 | 0 | 0 | 0 | 0 | 0
2012-02-13 | 0 | 0 | 0 | 0 | 0 | 0 | 0 | 0 | 0 | 0
2012-02-14 | 0 | 0 | 0 | 0 | 0 | 0 | 0 | 0 | 0 | 0
2012-02-15 | 0 | 0 | 0 | 0 | 0 | 0 | 0 | 0 | 0 | 0
2012-02-16 | 0 | 0 | 0 | 0 | 0 | 0 | 0 | 0 | 0 | 0
2012-02-17 | 0 | 0 | 0 | 0 | 0 | 0 | 0 | 0 | 0 | 0
2012-02-18 | 0 | 0 | 0 | 0 | 0 | 0 | 0 | 0 | 0 | 0
2012-02-19 | 0 | 0 | 0 | 0 | 0 | 0 | 0 | 0 | 0 | 0
2012-02-20 | 0 | 0 | 0 | 0 | 0 | 0 | 0 | 0 | 0 | 0
2012-02-21 | 0 | 0 | 0 | 0 | 0 | 0 | 0 | 0 | 0 | 0
2012-02-22 | 0 | 0 | 0 | 0 | 0 | 0 | 0 | 0 | 0 | 0
2012-02-23 | 0 | 0 | 0 | 0 | 0 | 0 | 0 | 0 | 0 | 0
2012-02-24 | 0 | 0 | 0 | 0 | 0 | 0 | 0 | 0 | 0 | 0
2012-02-25 | 0 | 0 | 0 | 0 | 0 | 0 | 0 | 0 | 0 | 0
2012-02-26 | 0 | 0 | 0 | 0 | 0 | 0 | 0 | 0 | 0 | 0
2012-02-27 | 0 | 0 | 0 | 0 | 0 | 0 | 0 | 0 | 0 | 0
2012-02-28 | 0 | 0 | 0 | 0 | 0 | 0 | 0 | 0 | 0 | 0
2012-02-29 | 0 | 0 | 0 | 0 | 0 | 0 | 0 | 0 | 0 | 0
2012-03-01 | 0 | 0 | 0 | 0 | 0 | 0 | 0 | 0 | 0 | 0
2012-03-02 | 0 | 0 | 0 | 0 | 0 | 0 | 0 | 0 | 0 | 0
2012-03-03 | 0 | 0 | 0 | 0 | 0 | 0 | 0 | 0 | 0 | 0
2012-03-04 | 0 | 0 | 0 | 0 | 0 | 0 | 0 | 0 | 0 | 0
2012-03-05 | 0 | 0 | 0 | 0 | 0 | 0 | 0 | 0 | 0 | 0
2012-03-06 | 0 | 0 | 0 | 0 | 0 | 0 | 0 | 0 | 0 | 0
2012-03-07 | 0 | 0 | 0 | 0 | 0 | 0 | 0 | 0 | 0 | 0
2012-03-08 | 0 | 0 | 0 | 0 | 0 | 0 | 0 | 0 | 0 | 0
2012-03-09 | 0 | 0 | 0 | 0 | 0 | 0 | 0 | 0 | 0 | 0
2012-03-10 | 0 | 0 | 0 | 0 | 0 | 0 | 0 | 0 | 0 | 0
2012-03-11 | 0 | 0 | 0 | 0 | 0 | 0 | 0 | 0 | 0 | 0
2012-03-12 | 0 | 0 | 0 | 0 | 0 | 0 | 0 | 0 | 0 | 0
2012-03-13 | 0 | 0 | 0 | 0 | 0 | 0 | 0 | 0 | 0 | 0
2012-03-14 | 0 | 0 | 0 | 0 | 0 | 0 | 0 | 0 | 0 | 0
2012-03-15 | 0 | 0 | 0 | 0 | 0 | 0 | 0 | 0 | 0 | 0
2012-03-16 | 0 | 0 | 0 | 0 | 0 | 0 | 0 | 0 | 0 | 0
2012-03-17 | 0 | 0 | 0 | 0 | 0 | 0 | 0 | 0 | 0 | 0
2012-03-18 | 0 | 0 | 0 | 0 | 0 | 0 | 0 | 0 | 0 | 0
2012-03-19 | 0 | 0 | 0 | 0 | 0 | 0 | 0 | 0 | 0 | 0
2012-03-20 | 0 | 0 | 0 | 0 | 0 | 0 | 0 | 0 | 0 | 0
2012-03-21 | 0 | 0 | 0 | 0 | 0 | 0 | 0 | 0 | 0 | 0
2012-03-22 | 0 | 0 | 0 | 0 | 0 | 0 | 0 | 0 | 0 | 0
2012-03-23 | 0 | 0 | 0 | 0 | 0 | 0 | 0 | 0 | 0 | 0
2012-03-24 | 0 | 0 | 0 | 0 | 0 | 0 | 0 | 0 | 0 | 0
2012-03-25 | 0 | 0 | 0 | 0 | 0 | 0 | 0 | 0 | 0 | 0
2012-03-26 | 0 | 0 | 0 | 0 | 0 | 0 | 0 | 0 | 0 | 0
2012-03-27 | 0 | 0 | 0 | 0 | 0 | 0 | 0 | 0 | 0 | 0
2012-03-28 | 0 | 0 | 0 | 0 | 0 | 0 | 0 | 0 | 0 | 0
2012-03-29 | 0 | 0 | 0 | 0 | 0 | 0 | 0 | 0 | 0 | 0
2012-03-30 | 0 | 0 | 0 | 0 | 0 | 0 | 0 | 0 | 0 | 0
2012-03-31 | 0 | 0 | 0 | 0 | 0 | 0 | 0 | 0 | 0 | 0
2012-04-01 | 0 | 0 | 0 | 0 | 0 | 0 | 0 | 0 | 0 | 0
2012-04-02 | 0 | 0 | 0 | 0 | 0 | 0 | 0 | 0 | 0 | 0
2012-04-03 | 0 | 0 | 0 | 0 | 0 | 0 | 0 | 0 | 0 | 0
2012-04-04 | 0 | 0 | 0 | 0 | 0 | 0 | 0 | 0 | 0 | 0
2012-04-05 | 0 | 0 | 0 | 0 | 0 | 0 | 0 | 0 | 0 | 0
2012-04-06 | 0 | 0 | 0 | 0 | 0 | 0 | 0 | 0 | 0 | 0
2012-04-07 | 0 | 0 | 0 | 0 | 0 | 0 | 0 | 0 | 0 | 0
2012-04-08 | 0 | 0 | 0 | 0 | 0 | 0 | 0 | 0 | 0 | 0
2012-04-09 | 0 | 0 | 0 | 0 | 0 | 0 | 0 | 0 | 0 | 0
2012-04-10 | 0 | 0 | 0 | 0 | 0 | 0 | 0 | 0 | 0 | 0
2012-04-11 | 0 | 0 | 0 | 0 | 0 | 0 | 0 | 0 | 0 | 0
2012-04-12 | 0 | 0 | 0 | 0 | 0 | 0 | 0 | 0 | 0 | 0
2012-04-13 | 0 | 0 | 0 | 0 | 0 | 0 | 0 | 0 | 0 | 0
2012-04-14 | 0 | 0 | 0 | 0 | 0 | 0 | 0 | 0 | 0 | 0
2012-04-15 | 0 | 0 | 0 | 0 | 0 | 0 | 0 | 0 | 0 | 0
2012-04-16 | 0 | 0 | 0 | 0 | 0 | 0 | 0 | 0 | 0 | 0
2012-04-17 | 0 | 0 | 0 | 0 | 0 | 0 | 0 | 0 | 0 | 0
2012-04-18 | 0 | 0 | 0 | 0 | 0 | 0 | 0 | 0 | 0 | 0
2012-04-19 | 0 | 0 | 0 | 0 | 0 | 0 | 0 | 0 | 0 | 0
2012-04-20 | 0 | 0 | 0 | 0 | 0 | 0 | 0 | 0 | 0 | 0
2012-04-21 | 0 | 0 | 0 | 0 | 0 | 0 | 0 | 0 | 0 | 0
2012-04-22 | 0 | 0 | 0 | 0 | 0 | 0 | 0 | 0 | 0 | 0
2012-04-23 | 0 | 0 | 0 | 0 | 0 | 0 | 0 | 0 | 0 | 0
2012-04-24 | 0 | 0 | 0 | 0 | 0 | 0 | 0 | 0 | 0 | 0
2012-04-25 | 0 | 0 | 0 | 0 | 0 | 0 | 0 | 0 | 0 | 0
2012-04-26 | 0 | 0 | 0 | 0 | 0 | 0 | 0 | 0 | 0 | 0
2012-04-27 | 0 | 0 | 0 | 0 | 0 | 0 | 0 | 0 | 0 | 0
2012-04-28 | 0 | 0 | 0 | 0 | 0 | 0 | 0 | 0 | 0 | 0
2012-04-29 | 0 | 0 | 0 | 0 | 0 | 0 | 0 | 0 | 0 | 0
2012-04-30 | 0 | 0 | 0 | 0 | 0 | 0 | 0 | 0 | 0 | 0
2012-05-01 | 0 | 0 | 0 | 0 | 0 | 0 | 0 | 0 | 0 | 0
2012-05-02 | 0 | 0 | 0 | 0 | 0 | 0 | 0 | 0 | 0 | 0
2012-05-03 | 0 | 0 | 0 | 0 | 0 | 0 | 0 | 0 | 0 | 0
2012-05-04 | 0 | 0 | 0 | 0 | 0 | 0 | 0 | 0 | 0 | 0
2012-05-05 | 0 | 0 | 0 | 0 | 0 | 0 | 0 | 0 | 0 | 0
2012-05-06 | 0 | 0 | 0 | 0 | 0 | 0 | 0 | 0 | 0 | 0
2012-05-07 | 0 | 0 | 0 | 0 | 0 | 0 | 0 | 0 | 0 | 0
2012-05-08 | 0 | 0 | 0 | 0 | 0 | 0 | 0 | 0 | 0 | 0
2012-05-09 | 0 | 0 | 0 | 0 | 0 | 0 | 0 | 0 | 0 | 0
2012-05-10 | 0 | 0 | 0 | 0 | 0 | 0 | 0 | 0 | 0 | 0
2012-05-11 | 0 | 0 | 0 | 0 | 0 | 0 | 0 | 0 | 0 | 0
2012-05-12 | 0 | 0 | 0 | 0 | 0 | 0 | 0 | 0 | 0 | 0
2012-05-13 | 0 | 0 | 0 | 0 | 0 | 0 | 0 | 0 | 0 | 0
2012-05-14 | 0 | 0 | 0 | 0 | 0 | 0 | 0 | 0 | 0 | 0
2012-05-15 | 0 | 0 | 0 | 0 | 0 | 0 | 0 | 0 | 0 | 0
2012-05-16 | 0 | 0 | 0 | 0 | 0 | 0 | 0 | 0 | 0 | 0
2012-05-17 | 0 | 0 | 0 | 0 | 0 | 0 | 0 | 0 | 0 | 0
2012-05-18 | 0 | 0 | 0 | 0 | 0 | 0 | 0 | 0 | 0 | 0
2012-05-19 | 0 | 0 | 0 | 0 | 0 | 0 | 0 | 0 | 0 | 0
2012-05-20 | 0 | 0 | 0 | 0 | 0 | 0 | 0 | 0 | 0 | 0
2012-05-21 | 0 | 0 | 0 | 0 | 0 | 0 | 0 | 0 | 0 | 0
2012-05-22 | 0 | 0 | 0 | 0 | 0 | 0 | 0 | 0 | 0 | 0
2012-05-23 | 0 | 0 | 0 | 0 | 0 | 0 | 0 | 0 | 0 | 0
2012-05-24 | 0 | 0 | 0 | 0 | 0 | 0 | 0 | 0 | 0 | 0
2012-05-25 | 0 | 0 | 0 | 0 | 0 | 0 | 0 | 0 | 0 | 0
2012-05-26 | 0 | 0 | 0 | 0 | 0 | 0 | 0 | 0 | 0 | 0
2012-05-27 | 0 | 0 | 0 | 0 | 0 | 0 | 0 | 0 | 0 | 0
2012-05-28 | 1 | 0 | 1 | 0 | 0 | 0 | 0 | 0 | 0 | 0
2012-05-29 | 0 | 0 | 0 | 0 | 0 | 0 | 0 | 0 | 0 | 0
2012-05-30 | 0 | 0 | 0 | 0 | 0 | 0 | 0 | 0 | 0 | 0
2012-05-31 | 0 | 0 | 0 | 0 | 0 | 0 | 0 | 0 | 0 | 0
2012-06-01 | 0 | 0 | 0 | 0 | 0 | 0 | 0 | 0 | 0 | 0
2012-06-02 | 0 | 0 | 0 | 0 | 0 | 0 | 0 | 0 | 0 | 0
2012-06-03 | 0 | 0 | 0 | 0 | 0 | 0 | 0 | 0 | 0 | 0
2012-06-04 | 0 | 0 | 0 | 0 | 0 | 0 | 0 | 0 | 0 | 0
2012-06-05 | 0 | 0 | 0 | 0 | 0 | 0 | 0 | 0 | 0 | 0
2012-06-06 | 0 | 0 | 0 | 0 | 0 | 0 | 0 | 0 | 0 | 0
2012-06-07 | 0 | 0 | 0 | 0 | 0 | 0 | 0 | 0 | 0 | 0
2012-06-08 | 0 | 0 | 0 | 0 | 0 | 0 | 0 | 0 | 0 | 0
2012-06-09 | 0 | 0 | 0 | 0 | 0 | 0 | 0 | 0 | 0 | 0
2012-06-10 | 0 | 0 | 0 | 0 | 0 | 0 | 0 | 0 | 0 | 0
2012-06-11 | 0 | 0 | 0 | 0 | 0 | 0 | 0 | 0 | 0 | 0
2012-06-12 | 0 | 0 | 0 | 0 | 0 | 0 | 0 | 0 | 0 | 0
2012-06-13 | 0 | 0 | 0 | 0 | 0 | 0 | 0 | 0 | 0 | 0
2012-06-14 | 0 | 0 | 0 | 0 | 0 | 0 | 0 | 0 | 0 | 0
2012-06-15 | 0 | 0 | 0 | 0 | 0 | 0 | 0 | 0 | 0 | 0
2012-06-16 | 0 | 0 | 0 | 0 | 0 | 0 | 0 | 0 | 0 | 0
2012-06-17 | 0 | 0 | 0 | 0 | 0 | 0 | 0 | 0 | 0 | 0
2012-06-18 | 0 | 0 | 0 | 0 | 0 | 0 | 0 | 0 | 0 | 0
2012-06-19 | 0 | 0 | 0 | 0 | 0 | 0 | 0 | 0 | 0 | 0
2012-06-20 | 0 | 0 | 0 | 0 | 0 | 0 | 0 | 0 | 0 | 0
2012-06-21 | 0 | 0 | 0 | 0 | 0 | 0 | 0 | 0 | 0 | 0
2012-06-22 | 0 | 0 | 0 | 0 | 0 | 0 | 0 | 0 | 0 | 0
2012-06-23 | 0 | 0 | 0 | 0 | 0 | 0 | 0 | 0 | 0 | 0
2012-06-24 | 0 | 0 | 0 | 0 | 0 | 0 | 0 | 0 | 0 | 0
2012-06-25 | 0 | 0 | 0 | 0 | 0 | 0 | 0 | 0 | 0 | 0
2012-06-26 | 0 | 0 | 0 | 0 | 0 | 0 | 0 | 0 | 0 | 0
2012-06-27 | 0 | 0 | 0 | 0 | 0 | 0 | 0 | 0 | 0 | 0
2012-06-28 | 0 | 0 | 0 | 0 | 0 | 0 | 0 | 0 | 0 | 0
2012-06-29 | 0 | 0 | 0 | 0 | 0 | 0 | 0 | 0 | 0 | 0
2012-06-30 | 0 | 0 | 0 | 0 | 0 | 0 | 0 | 0 | 0 | 0
2012-07-01 | 0 | 0 | 0 | 0 | 0 | 0 | 0 | 0 | 0 | 0
2012-07-02 | 0 | 0 | 0 | 0 | 0 | 0 | 0 | 0 | 0 | 0
2012-07-03 | 0 | 0 | 0 | 0 | 0 | 0 | 0 | 0 | 0 | 0
2012-07-04 | 1 | 0 | 0 | 1 | 0 | 0 | 0 | 0 | 0 | 0
2012-07-05 | 0 | 0 | 0 | 0 | 0 | 0 | 0 | 0 | 0 | 0
2012-07-06 | 0 | 0 | 0 | 0 | 0 | 0 | 0 | 0 | 0 | 0
2012-07-07 | 0 | 0 | 0 | 0 | 0 | 0 | 0 | 0 | 0 | 0
2012-07-08 | 0 | 0 | 0 | 0 | 0 | 0 | 0 | 0 | 0 | 0
2012-07-09 | 0 | 0 | 0 | 0 | 0 | 0 | 0 | 0 | 0 | 0
2012-07-10 | 0 | 0 | 0 | 0 | 0 | 0 | 0 | 0 | 0 | 0
2012-07-11 | 0 | 0 | 0 | 0 | 0 | 0 | 0 | 0 | 0 | 0
2012-07-12 | 0 | 0 | 0 | 0 | 0 | 0 | 0 | 0 | 0 | 0
2012-07-13 | 0 | 0 | 0 | 0 | 0 | 0 | 0 | 0 | 0 | 0
2012-07-14 | 0 | 0 | 0 | 0 | 0 | 0 | 0 | 0 | 0 | 0
2012-07-15 | 0 | 0 | 0 | 0 | 0 | 0 | 0 | 0 | 0 | 0
2012-07-16 | 0 | 0 | 0 | 0 | 0 | 0 | 0 | 0 | 0 | 0
2012-07-17 | 0 | 0 | 0 | 0 | 0 | 0 | 0 | 0 | 0 | 0
2012-07-18 | 0 | 0 | 0 | 0 | 0 | 0 | 0 | 0 | 0 | 0
2012-07-19 | 0 | 0 | 0 | 0 | 0 | 0 | 0 | 0 | 0 | 0
2012-07-20 | 0 | 0 | 0 | 0 | 0 | 0 | 0 | 0 | 0 | 0
2012-07-21 | 0 | 0 | 0 | 0 | 0 | 0 | 0 | 0 | 0 | 0
2012-07-22 | 0 | 0 | 0 | 0 | 0 | 0 | 0 | 0 | 0 | 0
2012-07-23 | 0 | 0 | 0 | 0 | 0 | 0 | 0 | 0 | 0 | 0
2012-07-24 | 0 | 0 | 0 | 0 | 0 | 0 | 0 | 0 | 0 | 0
2012-07-25 | 0 | 0 | 0 | 0 | 0 | 0 | 0 | 0 | 0 | 0
2012-07-26 | 0 | 0 | 0 | 0 | 0 | 0 | 0 | 0 | 0 | 0
2012-07-27 | 0 | 0 | 0 | 0 | 0 | 0 | 0 | 0 | 0 | 0
2012-07-28 | 0 | 0 | 0 | 0 | 0 | 0 | 0 | 0 | 0 | 0
2012-07-29 | 0 | 0 | 0 | 0 | 0 | 0 | 0 | 0 | 0 | 0
2012-07-30 | 0 | 0 | 0 | 0 | 0 | 0 | 0 | 0 | 0 | 0
2012-07-31 | 0 | 0 | 0 | 0 | 0 | 0 | 0 | 0 | 0 | 0
2012-08-01 | 0 | 0 | 0 | 0 | 0 | 0 | 0 | 0 | 0 | 0
2012-08-02 | 0 | 0 | 0 | 0 | 0 | 0 | 0 | 0 | 0 | 0
2012-08-03 | 0 | 0 | 0 | 0 | 0 | 0 | 0 | 0 | 0 | 0
2012-08-04 | 0 | 0 | 0 | 0 | 0 | 0 | 0 | 0 | 0 | 0
2012-08-05 | 0 | 0 | 0 | 0 | 0 | 0 | 0 | 0 | 0 | 0
2012-08-06 | 0 | 0 | 0 | 0 | 0 | 0 | 0 | 0 | 0 | 0
2012-08-07 | 0 | 0 | 0 | 0 | 0 | 0 | 0 | 0 | 0 | 0
2012-08-08 | 0 | 0 | 0 | 0 | 0 | 0 | 0 | 0 | 0 | 0
2012-08-09 | 0 | 0 | 0 | 0 | 0 | 0 | 0 | 0 | 0 | 0
2012-08-10 | 0 | 0 | 0 | 0 | 0 | 0 | 0 | 0 | 0 | 0
2012-08-11 | 0 | 0 | 0 | 0 | 0 | 0 | 0 | 0 | 0 | 0
2012-08-12 | 0 | 0 | 0 | 0 | 0 | 0 | 0 | 0 | 0 | 0
2012-08-13 | 0 | 0 | 0 | 0 | 0 | 0 | 0 | 0 | 0 | 0
2012-08-14 | 0 | 0 | 0 | 0 | 0 | 0 | 0 | 0 | 0 | 0
2012-08-15 | 0 | 0 | 0 | 0 | 0 | 0 | 0 | 0 | 0 | 0
2012-08-16 | 0 | 0 | 0 | 0 | 0 | 0 | 0 | 0 | 0 | 0
2012-08-17 | 0 | 0 | 0 | 0 | 0 | 0 | 0 | 0 | 0 | 0
2012-08-18 | 0 | 0 | 0 | 0 | 0 | 0 | 0 | 0 | 0 | 0
2012-08-19 | 0 | 0 | 0 | 0 | 0 | 0 | 0 | 0 | 0 | 0
2012-08-20 | 0 | 0 | 0 | 0 | 0 | 0 | 0 | 0 | 0 | 0
2012-08-21 | 0 | 0 | 0 | 0 | 0 | 0 | 0 | 0 | 0 | 0
2012-08-22 | 0 | 0 | 0 | 0 | 0 | 0 | 0 | 0 | 0 | 0
2012-08-23 | 0 | 0 | 0 | 0 | 0 | 0 | 0 | 0 | 0 | 0
2012-08-24 | 0 | 0 | 0 | 0 | 0 | 0 | 0 | 0 | 0 | 0
2012-08-25 | 0 | 0 | 0 | 0 | 0 | 0 | 0 | 0 | 0 | 0
2012-08-26 | 0 | 0 | 0 | 0 | 0 | 0 | 0 | 0 | 0 | 0
2012-08-27 | 0 | 0 | 0 | 0 | 0 | 0 | 0 | 0 | 0 | 0
2012-08-28 | 0 | 0 | 0 | 0 | 0 | 0 | 0 | 0 | 0 | 0
2012-08-29 | 0 | 0 | 0 | 0 | 0 | 0 | 0 | 0 | 0 | 0
2012-08-30 | 0 | 0 | 0 | 0 | 0 | 0 | 0 | 0 | 0 | 0
2012-08-31 | 0 | 0 | 0 | 0 | 0 | 0 | 0 | 0 | 0 | 0
2012-09-01 | 0 | 0 | 0 | 0 | 0 | 0 | 0 | 0 | 0 | 0
2012-09-02 | 0 | 0 | 0 | 0 | 0 | 0 | 0 | 0 | 0 | 0
2012-09-03 | 1 | 0 | 0 | 0 | 1 | 0 | 0 | 0 | 0 | 0
2012-09-04 | 0 | 0 | 0 | 0 | 0 | 0 | 0 | 0 | 0 | 0
2012-09-05 | 0 | 0 | 0 | 0 | 0 | 0 | 0 | 0 | 0 | 0
2012-09-06 | 0 | 0 | 0 | 0 | 0 | 0 | 0 | 0 | 0 | 0
2012-09-07 | 0 | 0 | 0 | 0 | 0 | 0 | 0 | 0 | 0 | 0
2012-09-08 | 0 | 0 | 0 | 0 | 0 | 0 | 0 | 0 | 0 | 0
2012-09-09 | 0 | 0 | 0 | 0 | 0 | 0 | 0 | 0 | 0 | 0
2012-09-10 | 0 | 0 | 0 | 0 | 0 | 0 | 0 | 0 | 0 | 0
2012-09-11 | 0 | 0 | 0 | 0 | 0 | 0 | 0 | 0 | 0 | 0
2012-09-12 | 0 | 0 | 0 | 0 | 0 | 0 | 0 | 0 | 0 | 0
2012-09-13 | 0 | 0 | 0 | 0 | 0 | 0 | 0 | 0 | 0 | 0
2012-09-14 | 0 | 0 | 0 | 0 | 0 | 0 | 0 | 0 | 0 | 0
2012-09-15 | 0 | 0 | 0 | 0 | 0 | 0 | 0 | 0 | 0 | 0
2012-09-16 | 0 | 0 | 0 | 0 | 0 | 0 | 0 | 0 | 0 | 0
2012-09-17 | 0 | 0 | 0 | 0 | 0 | 0 | 0 | 0 | 0 | 0
2012-09-18 | 0 | 0 | 0 | 0 | 0 | 0 | 0 | 0 | 0 | 0
2012-09-19 | 0 | 0 | 0 | 0 | 0 | 0 | 0 | 0 | 0 | 0
2012-09-20 | 0 | 0 | 0 | 0 | 0 | 0 | 0 | 0 | 0 | 0
2012-09-21 | 0 | 0 | 0 | 0 | 0 | 0 | 0 | 0 | 0 | 0
2012-09-22 | 0 | 0 | 0 | 0 | 0 | 0 | 0 | 0 | 0 | 0
2012-09-23 | 0 | 0 | 0 | 0 | 0 | 0 | 0 | 0 | 0 | 0
2012-09-24 | 0 | 0 | 0 | 0 | 0 | 0 | 0 | 0 | 0 | 0
2012-09-25 | 0 | 0 | 0 | 0 | 0 | 0 | 0 | 0 | 0 | 0
2012-09-26 | 0 | 0 | 0 | 0 | 0 | 0 | 0 | 0 | 0 | 0
2012-09-27 | 0 | 0 | 0 | 0 | 0 | 0 | 0 | 0 | 0 | 0
2012-09-28 | 0 | 0 | 0 | 0 | 0 | 0 | 0 | 0 | 0 | 0
2012-09-29 | 0 | 0 | 0 | 0 | 0 | 0 | 0 | 0 | 0 | 0
2012-09-30 | 0 | 0 | 0 | 0 | 0 | 0 | 0 | 0 | 0 | 0
2012-10-01 | 0 | 0 | 0 | 0 | 0 | 0 | 0 | 0 | 0 | 0
2012-10-02 | 0 | 0 | 0 | 0 | 0 | 0 | 0 | 0 | 0 | 0
2012-10-03 | 0 | 0 | 0 | 0 | 0 | 0 | 0 | 0 | 0 | 0
2012-10-04 | 0 | 0 | 0 | 0 | 0 | 0 | 0 | 0 | 0 | 0
2012-10-05 | 0 | 0 | 0 | 0 | 0 | 0 | 0 | 0 | 0 | 0
2012-10-06 | 0 | 0 | 0 | 0 | 0 | 0 | 0 | 0 | 0 | 0
2012-10-07 | 0 | 0 | 0 | 0 | 0 | 0 | 0 | 0 | 0 | 0
2012-10-08 | 0 | 0 | 0 | 0 | 0 | 0 | 0 | 0 | 0 | 0
2012-10-09 | 0 | 0 | 0 | 0 | 0 | 0 | 0 | 0 | 0 | 0
2012-10-10 | 0 | 0 | 0 | 0 | 0 | 0 | 0 | 0 | 0 | 0
2012-10-11 | 0 | 0 | 0 | 0 | 0 | 0 | 0 | 0 | 0 | 0
2012-10-12 | 0 | 0 | 0 | 0 | 0 | 0 | 0 | 0 | 0 | 0
2012-10-13 | 0 | 0 | 0 | 0 | 0 | 0 | 0 | 0 | 0 | 0
2012-10-14 | 0 | 0 | 0 | 0 | 0 | 0 | 0 | 0 | 0 | 0
2012-10-15 | 0 | 0 | 0 | 0 | 0 | 0 | 0 | 0 | 0 | 0
2012-10-16 | 0 | 0 | 0 | 0 | 0 | 0 | 0 | 0 | 0 | 0
2012-10-17 | 0 | 0 | 0 | 0 | 0 | 0 | 0 | 0 | 0 | 0
2012-10-18 | 0 | 0 | 0 | 0 | 0 | 0 | 0 | 0 | 0 | 0
2012-10-19 | 0 | 0 | 0 | 0 | 0 | 0 | 0 | 0 | 0 | 0
2012-10-20 | 0 | 0 | 0 | 0 | 0 | 0 | 0 | 0 | 0 | 0
2012-10-21 | 0 | 0 | 0 | 0 | 0 | 0 | 0 | 0 | 0 | 0
2012-10-22 | 0 | 0 | 0 | 0 | 0 | 0 | 0 | 0 | 0 | 0
2012-10-23 | 0 | 0 | 0 | 0 | 0 | 0 | 0 | 0 | 0 | 0
2012-10-24 | 0 | 0 | 0 | 0 | 0 | 0 | 0 | 0 | 0 | 0
2012-10-25 | 0 | 0 | 0 | 0 | 0 | 0 | 0 | 0 | 0 | 0
2012-10-26 | 0 | 0 | 0 | 0 | 0 | 0 | 0 | 0 | 0 | 0
2012-10-27 | 0 | 0 | 0 | 0 | 0 | 0 | 0 | 0 | 0 | 0
2012-10-28 | 0 | 0 | 0 | 0 | 0 | 0 | 0 | 0 | 0 | 0
2012-10-29 | 0 | 0 | 0 | 0 | 0 | 0 | 0 | 0 | 0 | 0
2012-10-30 | 0 | 0 | 0 | 0 | 0 | 0 | 0 | 0 | 0 | 0
2012-10-31 | 0 | 0 | 0 | 0 | 0 | 0 | 0 | 0 | 0 | 0
2012-11-01 | 0 | 0 | 0 | 0 | 0 | 0 | 0 | 0 | 0 | 0
2012-11-02 | 0 | 0 | 0 | 0 | 0 | 0 | 0 | 0 | 0 | 0
2012-11-03 | 0 | 0 | 0 | 0 | 0 | 0 | 0 | 0 | 0 | 0
2012-11-04 | 0 | 0 | 0 | 0 | 0 | 0 | 0 | 0 | 0 | 0
2012-11-05 | 0 | 0 | 0 | 0 | 0 | 0 | 0 | 0 | 0 | 0
2012-11-06 | 0 | 0 | 0 | 0 | 0 | 0 | 0 | 0 | 0 | 0
2012-11-07 | 0 | 0 | 0 | 0 | 0 | 0 | 0 | 0 | 0 | 0
2012-11-08 | 0 | 0 | 0 | 0 | 0 | 0 | 0 | 0 | 0 | 0
2012-11-09 | 0 | 0 | 0 | 0 | 0 | 0 | 0 | 0 | 0 | 0
2012-11-10 | 0 | 0 | 0 | 0 | 0 | 0 | 0 | 0 | 0 | 0
2012-11-11 | 0 | 0 | 0 | 0 | 0 | 0 | 0 | 0 | 0 | 0
2012-11-12 | 0 | 0 | 0 | 0 | 0 | 0 | 0 | 0 | 0 | 0
2012-11-13 | 0 | 0 | 0 | 0 | 0 | 0 | 0 | 0 | 0 | 0
2012-11-14 | 0 | 0 | 0 | 0 | 0 | 0 | 0 | 0 | 0 | 0
2012-11-15 | 0 | 0 | 0 | 0 | 0 | 0 | 0 | 0 | 0 | 0
2012-11-16 | 0 | 0 | 0 | 0 | 0 | 0 | 0 | 0 | 0 | 0
2012-11-17 | 0 | 0 | 0 | 0 | 0 | 0 | 0 | 0 | 0 | 0
2012-11-18 | 0 | 0 | 0 | 0 | 0 | 0 | 0 | 0 | 0 | 0
2012-11-19 | 0 | 0 | 0 | 0 | 0 | 0 | 0 | 0 | 0 | 0
2012-11-20 | 0 | 0 | 0 | 0 | 0 | 0 | 0 | 0 | 0 | 0
2012-11-21 | 0 | 0 | 0 | 0 | 0 | 0 | 0 | 0 | 0 | 0
2012-11-22 | 1 | 0 | 0 | 0 | 0 | 1 | 0 | 0 | 0 | 0
2012-11-23 | 1 | 0 | 0 | 0 | 0 | 0 | 1 | 0 | 0 | 0
2012-11-24 | 0 | 0 | 0 | 0 | 0 | 0 | 0 | 0 | 0 | 0
2012-11-25 | 0 | 0 | 0 | 0 | 0 | 0 | 0 | 0 | 0 | 0
2012-11-26 | 0 | 0 | 0 | 0 | 0 | 0 | 0 | 0 | 0 | 0
2012-11-27 | 0 | 0 | 0 | 0 | 0 | 0 | 0 | 0 | 0 | 0
2012-11-28 | 0 | 0 | 0 | 0 | 0 | 0 | 0 | 0 | 0 | 0
2012-11-29 | 0 | 0 | 0 | 0 | 0 | 0 | 0 | 0 | 0 | 0
2012-11-30 | 0 | 0 | 0 | 0 | 0 | 0 | 0 | 0 | 0 | 0
2012-12-01 | 0 | 0 | 0 | 0 | 0 | 0 | 0 | 0 | 0 | 0
2012-12-02 | 0 | 0 | 0 | 0 | 0 | 0 | 0 | 0 | 0 | 0
2012-12-03 | 0 | 0 | 0 | 0 | 0 | 0 | 0 | 0 | 0 | 0
2012-12-04 | 0 | 0 | 0 | 0 | 0 | 0 | 0 | 0 | 0 | 0
2012-12-05 | 0 | 0 | 0 | 0 | 0 | 0 | 0 | 0 | 0 | 0
2012-12-06 | 0 | 0 | 0 | 0 | 0 | 0 | 0 | 0 | 0 | 0
2012-12-07 | 0 | 0 | 0 | 0 | 0 | 0 | 0 | 0 | 0 | 0
2012-12-08 | 0 | 0 | 0 | 0 | 0 | 0 | 0 | 0 | 0 | 0
2012-12-09 | 0 | 0 | 0 | 0 | 0 | 0 | 0 | 0 | 0 | 0
2012-12-10 | 0 | 0 | 0 | 0 | 0 | 0 | 0 | 0 | 0 | 0
2012-12-11 | 0 | 0 | 0 | 0 | 0 | 0 | 0 | 0 | 0 | 0
2012-12-12 | 0 | 0 | 0 | 0 | 0 | 0 | 0 | 0 | 0 | 0
2012-12-13 | 0 | 0 | 0 | 0 | 0 | 0 | 0 | 0 | 0 | 0
2012-12-14 | 0 | 0 | 0 | 0 | 0 | 0 | 0 | 0 | 0 | 0
2012-12-15 | 0 | 0 | 0 | 0 | 0 | 0 | 0 | 0 | 0 | 0
2012-12-16 | 0 | 0 | 0 | 0 | 0 | 0 | 0 | 0 | 0 | 0
2012-12-17 | 0 | 0 | 0 | 0 | 0 | 0 | 0 | 0 | 0 | 0
2012-12-18 | 0 | 0 | 0 | 0 | 0 | 0 | 0 | 0 | 1 | 0
2012-12-19 | 0 | 0 | 0 | 0 | 0 | 0 | 0 | 0 | 1 | 0
2012-12-20 | 0 | 0 | 0 | 0 | 0 | 0 | 0 | 0 | 1 | 0
2012-12-21 | 0 | 0 | 0 | 0 | 0 | 0 | 0 | 0 | 1 | 0
2012-12-22 | 0 | 0 | 0 | 0 | 0 | 0 | 0 | 0 | 0 | 0
2012-12-23 | 0 | 0 | 0 | 0 | 0 | 0 | 0 | 0 | 0 | 0
2012-12-24 | 0 | 0 | 0 | 0 | 0 | 0 | 0 | 0 | 1 | 0
2012-12-25 | 1 | 0 | 0 | 0 | 0 | 0 | 0 | 1 | 0 | 0
2012-12-26 | 0 | 0 | 0 | 0 | 0 | 0 | 0 | 0 | 0 | 1
2012-12-27 | 0 | 0 | 0 | 0 | 0 | 0 | 0 | 0 | 0 | 1
2012-12-28 | 0 | 0 | 0 | 0 | 0 | 0 | 0 | 0 | 0 | 1
2012-12-29 | 0 | 0 | 0 | 0 | 0 | 0 | 0 | 0 | 0 | 0
2012-12-30 | 0 | 0 | 0 | 0 | 0 | 0 | 0 | 0 | 0 | 0
2012-12-31 | 0 | 0 | 0 | 0 | 0 | 0 | 0 | 0 | 0 | 1
2013-01-01 | 1 | 1 | 0 | 0 | 0 | 0 | 0 | 0 | 0 | 0
2013-01-02 | 0 | 0 | 0 | 0 | 0 | 0 | 0 | 0 | 0 | 0
2013-01-03 | 0 | 0 | 0 | 0 | 0 | 0 | 0 | 0 | 0 | 0
2013-01-04 | 0 | 0 | 0 | 0 | 0 | 0 | 0 | 0 | 0 | 0
2013-01-05 | 0 | 0 | 0 | 0 | 0 | 0 | 0 | 0 | 0 | 0
2013-01-06 | 0 | 0 | 0 | 0 | 0 | 0 | 0 | 0 | 0 | 0
2013-01-07 | 0 | 0 | 0 | 0 | 0 | 0 | 0 | 0 | 0 | 0
2013-01-08 | 0 | 0 | 0 | 0 | 0 | 0 | 0 | 0 | 0 | 0
2013-01-09 | 0 | 0 | 0 | 0 | 0 | 0 | 0 | 0 | 0 | 0
2013-01-10 | 0 | 0 | 0 | 0 | 0 | 0 | 0 | 0 | 0 | 0
2013-01-11 | 0 | 0 | 0 | 0 | 0 | 0 | 0 | 0 | 0 | 0
2013-01-12 | 0 | 0 | 0 | 0 | 0 | 0 | 0 | 0 | 0 | 0
2013-01-13 | 0 | 0 | 0 | 0 | 0 | 0 | 0 | 0 | 0 | 0
2013-01-14 | 0 | 0 | 0 | 0 | 0 | 0 | 0 | 0 | 0 | 0
2013-01-15 | 0 | 0 | 0 | 0 | 0 | 0 | 0 | 0 | 0 | 0
2013-01-16 | 0 | 0 | 0 | 0 | 0 | 0 | 0 | 0 | 0 | 0
2013-01-17 | 0 | 0 | 0 | 0 | 0 | 0 | 0 | 0 | 0 | 0
2013-01-18 | 0 | 0 | 0 | 0 | 0 | 0 | 0 | 0 | 0 | 0
2013-01-19 | 0 | 0 | 0 | 0 | 0 | 0 | 0 | 0 | 0 | 0
2013-01-20 | 0 | 0 | 0 | 0 | 0 | 0 | 0 | 0 | 0 | 0
2013-01-21 | 0 | 0 | 0 | 0 | 0 | 0 | 0 | 0 | 0 | 0
2013-01-22 | 0 | 0 | 0 | 0 | 0 | 0 | 0 | 0 | 0 | 0
2013-01-23 | 0 | 0 | 0 | 0 | 0 | 0 | 0 | 0 | 0 | 0
2013-01-24 | 0 | 0 | 0 | 0 | 0 | 0 | 0 | 0 | 0 | 0
2013-01-25 | 0 | 0 | 0 | 0 | 0 | 0 | 0 | 0 | 0 | 0
2013-01-26 | 0 | 0 | 0 | 0 | 0 | 0 | 0 | 0 | 0 | 0
2013-01-27 | 0 | 0 | 0 | 0 | 0 | 0 | 0 | 0 | 0 | 0
2013-01-28 | 0 | 0 | 0 | 0 | 0 | 0 | 0 | 0 | 0 | 0
2013-01-29 | 0 | 0 | 0 | 0 | 0 | 0 | 0 | 0 | 0 | 0
2013-01-30 | 0 | 0 | 0 | 0 | 0 | 0 | 0 | 0 | 0 | 0
2013-01-31 | 0 | 0 | 0 | 0 | 0 | 0 | 0 | 0 | 0 | 0
2013-02-01 | 0 | 0 | 0 | 0 | 0 | 0 | 0 | 0 | 0 | 0
2013-02-02 | 0 | 0 | 0 | 0 | 0 | 0 | 0 | 0 | 0 | 0
2013-02-03 | 0 | 0 | 0 | 0 | 0 | 0 | 0 | 0 | 0 | 0
2013-02-04 | 0 | 0 | 0 | 0 | 0 | 0 | 0 | 0 | 0 | 0
2013-02-05 | 0 | 0 | 0 | 0 | 0 | 0 | 0 | 0 | 0 | 0
2013-02-06 | 0 | 0 | 0 | 0 | 0 | 0 | 0 | 0 | 0 | 0
2013-02-07 | 0 | 0 | 0 | 0 | 0 | 0 | 0 | 0 | 0 | 0
2013-02-08 | 0 | 0 | 0 | 0 | 0 | 0 | 0 | 0 | 0 | 0
2013-02-09 | 0 | 0 | 0 | 0 | 0 | 0 | 0 | 0 | 0 | 0
2013-02-10 | 0 | 0 | 0 | 0 | 0 | 0 | 0 | 0 | 0 | 0
2013-02-11 | 0 | 0 | 0 | 0 | 0 | 0 | 0 | 0 | 0 | 0
2013-02-12 | 0 | 0 | 0 | 0 | 0 | 0 | 0 | 0 | 0 | 0
2013-02-13 | 0 | 0 | 0 | 0 | 0 | 0 | 0 | 0 | 0 | 0
2013-02-14 | 0 | 0 | 0 | 0 | 0 | 0 | 0 | 0 | 0 | 0
2013-02-15 | 0 | 0 | 0 | 0 | 0 | 0 | 0 | 0 | 0 | 0
2013-02-16 | 0 | 0 | 0 | 0 | 0 | 0 | 0 | 0 | 0 | 0
2013-02-17 | 0 | 0 | 0 | 0 | 0 | 0 | 0 | 0 | 0 | 0
2013-02-18 | 0 | 0 | 0 | 0 | 0 | 0 | 0 | 0 | 0 | 0
2013-02-19 | 0 | 0 | 0 | 0 | 0 | 0 | 0 | 0 | 0 | 0
2013-02-20 | 0 | 0 | 0 | 0 | 0 | 0 | 0 | 0 | 0 | 0
2013-02-21 | 0 | 0 | 0 | 0 | 0 | 0 | 0 | 0 | 0 | 0
2013-02-22 | 0 | 0 | 0 | 0 | 0 | 0 | 0 | 0 | 0 | 0
2013-02-23 | 0 | 0 | 0 | 0 | 0 | 0 | 0 | 0 | 0 | 0
2013-02-24 | 0 | 0 | 0 | 0 | 0 | 0 | 0 | 0 | 0 | 0
2013-02-25 | 0 | 0 | 0 | 0 | 0 | 0 | 0 | 0 | 0 | 0
2013-02-26 | 0 | 0 | 0 | 0 | 0 | 0 | 0 | 0 | 0 | 0
2013-02-27 | 0 | 0 | 0 | 0 | 0 | 0 | 0 | 0 | 0 | 0
2013-02-28 | 0 | 0 | 0 | 0 | 0 | 0 | 0 | 0 | 0 | 0
2013-03-01 | 0 | 0 | 0 | 0 | 0 | 0 | 0 | 0 | 0 | 0
2013-03-02 | 0 | 0 | 0 | 0 | 0 | 0 | 0 | 0 | 0 | 0
2013-03-03 | 0 | 0 | 0 | 0 | 0 | 0 | 0 | 0 | 0 | 0
2013-03-04 | 0 | 0 | 0 | 0 | 0 | 0 | 0 | 0 | 0 | 0
2013-03-05 | 0 | 0 | 0 | 0 | 0 | 0 | 0 | 0 | 0 | 0
2013-03-06 | 0 | 0 | 0 | 0 | 0 | 0 | 0 | 0 | 0 | 0
2013-03-07 | 0 | 0 | 0 | 0 | 0 | 0 | 0 | 0 | 0 | 0
2013-03-08 | 0 | 0 | 0 | 0 | 0 | 0 | 0 | 0 | 0 | 0
2013-03-09 | 0 | 0 | 0 | 0 | 0 | 0 | 0 | 0 | 0 | 0
2013-03-10 | 0 | 0 | 0 | 0 | 0 | 0 | 0 | 0 | 0 | 0
2013-03-11 | 0 | 0 | 0 | 0 | 0 | 0 | 0 | 0 | 0 | 0
2013-03-12 | 0 | 0 | 0 | 0 | 0 | 0 | 0 | 0 | 0 | 0
2013-03-13 | 0 | 0 | 0 | 0 | 0 | 0 | 0 | 0 | 0 | 0
2013-03-14 | 0 | 0 | 0 | 0 | 0 | 0 | 0 | 0 | 0 | 0
2013-03-15 | 0 | 0 | 0 | 0 | 0 | 0 | 0 | 0 | 0 | 0
2013-03-16 | 0 | 0 | 0 | 0 | 0 | 0 | 0 | 0 | 0 | 0
2013-03-17 | 0 | 0 | 0 | 0 | 0 | 0 | 0 | 0 | 0 | 0
2013-03-18 | 0 | 0 | 0 | 0 | 0 | 0 | 0 | 0 | 0 | 0
2013-03-19 | 0 | 0 | 0 | 0 | 0 | 0 | 0 | 0 | 0 | 0
2013-03-20 | 0 | 0 | 0 | 0 | 0 | 0 | 0 | 0 | 0 | 0
2013-03-21 | 0 | 0 | 0 | 0 | 0 | 0 | 0 | 0 | 0 | 0
2013-03-22 | 0 | 0 | 0 | 0 | 0 | 0 | 0 | 0 | 0 | 0
2013-03-23 | 0 | 0 | 0 | 0 | 0 | 0 | 0 | 0 | 0 | 0
2013-03-24 | 0 | 0 | 0 | 0 | 0 | 0 | 0 | 0 | 0 | 0
2013-03-25 | 0 | 0 | 0 | 0 | 0 | 0 | 0 | 0 | 0 | 0
2013-03-26 | 0 | 0 | 0 | 0 | 0 | 0 | 0 | 0 | 0 | 0
2013-03-27 | 0 | 0 | 0 | 0 | 0 | 0 | 0 | 0 | 0 | 0
2013-03-28 | 0 | 0 | 0 | 0 | 0 | 0 | 0 | 0 | 0 | 0
2013-03-29 | 0 | 0 | 0 | 0 | 0 | 0 | 0 | 0 | 0 | 0
2013-03-30 | 0 | 0 | 0 | 0 | 0 | 0 | 0 | 0 | 0 | 0
2013-03-31 | 0 | 0 | 0 | 0 | 0 | 0 | 0 | 0 | 0 | 0
2013-04-01 | 0 | 0 | 0 | 0 | 0 | 0 | 0 | 0 | 0 | 0
2013-04-02 | 0 | 0 | 0 | 0 | 0 | 0 | 0 | 0 | 0 | 0
2013-04-03 | 0 | 0 | 0 | 0 | 0 | 0 | 0 | 0 | 0 | 0
2013-04-04 | 0 | 0 | 0 | 0 | 0 | 0 | 0 | 0 | 0 | 0
2013-04-05 | 0 | 0 | 0 | 0 | 0 | 0 | 0 | 0 | 0 | 0
2013-04-06 | 0 | 0 | 0 | 0 | 0 | 0 | 0 | 0 | 0 | 0
2013-04-07 | 0 | 0 | 0 | 0 | 0 | 0 | 0 | 0 | 0 | 0
2013-04-08 | 0 | 0 | 0 | 0 | 0 | 0 | 0 | 0 | 0 | 0
2013-04-09 | 0 | 0 | 0 | 0 | 0 | 0 | 0 | 0 | 0 | 0
2013-04-10 | 0 | 0 | 0 | 0 | 0 | 0 | 0 | 0 | 0 | 0
2013-04-11 | 0 | 0 | 0 | 0 | 0 | 0 | 0 | 0 | 0 | 0
2013-04-12 | 0 | 0 | 0 | 0 | 0 | 0 | 0 | 0 | 0 | 0
2013-04-13 | 0 | 0 | 0 | 0 | 0 | 0 | 0 | 0 | 0 | 0
2013-04-14 | 0 | 0 | 0 | 0 | 0 | 0 | 0 | 0 | 0 | 0
2013-04-15 | 0 | 0 | 0 | 0 | 0 | 0 | 0 | 0 | 0 | 0
2013-04-16 | 0 | 0 | 0 | 0 | 0 | 0 | 0 | 0 | 0 | 0
2013-04-17 | 0 | 0 | 0 | 0 | 0 | 0 | 0 | 0 | 0 | 0
2013-04-18 | 0 | 0 | 0 | 0 | 0 | 0 | 0 | 0 | 0 | 0
2013-04-19 | 0 | 0 | 0 | 0 | 0 | 0 | 0 | 0 | 0 | 0
2013-04-20 | 0 | 0 | 0 | 0 | 0 | 0 | 0 | 0 | 0 | 0
2013-04-21 | 0 | 0 | 0 | 0 | 0 | 0 | 0 | 0 | 0 | 0
2013-04-22 | 0 | 0 | 0 | 0 | 0 | 0 | 0 | 0 | 0 | 0
2013-04-23 | 0 | 0 | 0 | 0 | 0 | 0 | 0 | 0 | 0 | 0
2013-04-24 | 0 | 0 | 0 | 0 | 0 | 0 | 0 | 0 | 0 | 0
2013-04-25 | 0 | 0 | 0 | 0 | 0 | 0 | 0 | 0 | 0 | 0
2013-04-26 | 0 | 0 | 0 | 0 | 0 | 0 | 0 | 0 | 0 | 0
2013-04-27 | 0 | 0 | 0 | 0 | 0 | 0 | 0 | 0 | 0 | 0
2013-04-28 | 0 | 0 | 0 | 0 | 0 | 0 | 0 | 0 | 0 | 0
2013-04-29 | 0 | 0 | 0 | 0 | 0 | 0 | 0 | 0 | 0 | 0
2013-04-30 | 0 | 0 | 0 | 0 | 0 | 0 | 0 | 0 | 0 | 0
2013-05-01 | 0 | 0 | 0 | 0 | 0 | 0 | 0 | 0 | 0 | 0
2013-05-02 | 0 | 0 | 0 | 0 | 0 | 0 | 0 | 0 | 0 | 0
2013-05-03 | 0 | 0 | 0 | 0 | 0 | 0 | 0 | 0 | 0 | 0
2013-05-04 | 0 | 0 | 0 | 0 | 0 | 0 | 0 | 0 | 0 | 0
2013-05-05 | 0 | 0 | 0 | 0 | 0 | 0 | 0 | 0 | 0 | 0
2013-05-06 | 0 | 0 | 0 | 0 | 0 | 0 | 0 | 0 | 0 | 0
2013-05-07 | 0 | 0 | 0 | 0 | 0 | 0 | 0 | 0 | 0 | 0
2013-05-08 | 0 | 0 | 0 | 0 | 0 | 0 | 0 | 0 | 0 | 0
2013-05-09 | 0 | 0 | 0 | 0 | 0 | 0 | 0 | 0 | 0 | 0
2013-05-10 | 0 | 0 | 0 | 0 | 0 | 0 | 0 | 0 | 0 | 0
2013-05-11 | 0 | 0 | 0 | 0 | 0 | 0 | 0 | 0 | 0 | 0
2013-05-12 | 0 | 0 | 0 | 0 | 0 | 0 | 0 | 0 | 0 | 0
2013-05-13 | 0 | 0 | 0 | 0 | 0 | 0 | 0 | 0 | 0 | 0
2013-05-14 | 0 | 0 | 0 | 0 | 0 | 0 | 0 | 0 | 0 | 0
2013-05-15 | 0 | 0 | 0 | 0 | 0 | 0 | 0 | 0 | 0 | 0
2013-05-16 | 0 | 0 | 0 | 0 | 0 | 0 | 0 | 0 | 0 | 0
2013-05-17 | 0 | 0 | 0 | 0 | 0 | 0 | 0 | 0 | 0 | 0
2013-05-18 | 0 | 0 | 0 | 0 | 0 | 0 | 0 | 0 | 0 | 0
2013-05-19 | 0 | 0 | 0 | 0 | 0 | 0 | 0 | 0 | 0 | 0
2013-05-20 | 0 | 0 | 0 | 0 | 0 | 0 | 0 | 0 | 0 | 0
2013-05-21 | 0 | 0 | 0 | 0 | 0 | 0 | 0 | 0 | 0 | 0
2013-05-22 | 0 | 0 | 0 | 0 | 0 | 0 | 0 | 0 | 0 | 0
2013-05-23 | 0 | 0 | 0 | 0 | 0 | 0 | 0 | 0 | 0 | 0
2013-05-24 | 0 | 0 | 0 | 0 | 0 | 0 | 0 | 0 | 0 | 0
2013-05-25 | 0 | 0 | 0 | 0 | 0 | 0 | 0 | 0 | 0 | 0
2013-05-26 | 0 | 0 | 0 | 0 | 0 | 0 | 0 | 0 | 0 | 0
2013-05-27 | 1 | 0 | 1 | 0 | 0 | 0 | 0 | 0 | 0 | 0
2013-05-28 | 0 | 0 | 0 | 0 | 0 | 0 | 0 | 0 | 0 | 0
2013-05-29 | 0 | 0 | 0 | 0 | 0 | 0 | 0 | 0 | 0 | 0
2013-05-30 | 0 | 0 | 0 | 0 | 0 | 0 | 0 | 0 | 0 | 0
2013-05-31 | 0 | 0 | 0 | 0 | 0 | 0 | 0 | 0 | 0 | 0
2013-06-01 | 0 | 0 | 0 | 0 | 0 | 0 | 0 | 0 | 0 | 0
2013-06-02 | 0 | 0 | 0 | 0 | 0 | 0 | 0 | 0 | 0 | 0
2013-06-03 | 0 | 0 | 0 | 0 | 0 | 0 | 0 | 0 | 0 | 0
2013-06-04 | 0 | 0 | 0 | 0 | 0 | 0 | 0 | 0 | 0 | 0
2013-06-05 | 0 | 0 | 0 | 0 | 0 | 0 | 0 | 0 | 0 | 0
2013-06-06 | 0 | 0 | 0 | 0 | 0 | 0 | 0 | 0 | 0 | 0
2013-06-07 | 0 | 0 | 0 | 0 | 0 | 0 | 0 | 0 | 0 | 0
2013-06-08 | 0 | 0 | 0 | 0 | 0 | 0 | 0 | 0 | 0 | 0
2013-06-09 | 0 | 0 | 0 | 0 | 0 | 0 | 0 | 0 | 0 | 0
2013-06-10 | 0 | 0 | 0 | 0 | 0 | 0 | 0 | 0 | 0 | 0
2013-06-11 | 0 | 0 | 0 | 0 | 0 | 0 | 0 | 0 | 0 | 0
2013-06-12 | 0 | 0 | 0 | 0 | 0 | 0 | 0 | 0 | 0 | 0
2013-06-13 | 0 | 0 | 0 | 0 | 0 | 0 | 0 | 0 | 0 | 0
2013-06-14 | 0 | 0 | 0 | 0 | 0 | 0 | 0 | 0 | 0 | 0
2013-06-15 | 0 | 0 | 0 | 0 | 0 | 0 | 0 | 0 | 0 | 0
2013-06-16 | 0 | 0 | 0 | 0 | 0 | 0 | 0 | 0 | 0 | 0
2013-06-17 | 0 | 0 | 0 | 0 | 0 | 0 | 0 | 0 | 0 | 0
2013-06-18 | 0 | 0 | 0 | 0 | 0 | 0 | 0 | 0 | 0 | 0
2013-06-19 | 0 | 0 | 0 | 0 | 0 | 0 | 0 | 0 | 0 | 0
2013-06-20 | 0 | 0 | 0 | 0 | 0 | 0 | 0 | 0 | 0 | 0
2013-06-21 | 0 | 0 | 0 | 0 | 0 | 0 | 0 | 0 | 0 | 0
2013-06-22 | 0 | 0 | 0 | 0 | 0 | 0 | 0 | 0 | 0 | 0
2013-06-23 | 0 | 0 | 0 | 0 | 0 | 0 | 0 | 0 | 0 | 0
2013-06-24 | 0 | 0 | 0 | 0 | 0 | 0 | 0 | 0 | 0 | 0
2013-06-25 | 0 | 0 | 0 | 0 | 0 | 0 | 0 | 0 | 0 | 0
2013-06-26 | 0 | 0 | 0 | 0 | 0 | 0 | 0 | 0 | 0 | 0
2013-06-27 | 0 | 0 | 0 | 0 | 0 | 0 | 0 | 0 | 0 | 0
2013-06-28 | 0 | 0 | 0 | 0 | 0 | 0 | 0 | 0 | 0 | 0
2013-06-29 | 0 | 0 | 0 | 0 | 0 | 0 | 0 | 0 | 0 | 0
2013-06-30 | 0 | 0 | 0 | 0 | 0 | 0 | 0 | 0 | 0 | 0
2013-07-01 | 0 | 0 | 0 | 0 | 0 | 0 | 0 | 0 | 0 | 0
2013-07-02 | 0 | 0 | 0 | 0 | 0 | 0 | 0 | 0 | 0 | 0
2013-07-03 | 0 | 0 | 0 | 0 | 0 | 0 | 0 | 0 | 0 | 0
2013-07-04 | 1 | 0 | 0 | 1 | 0 | 0 | 0 | 0 | 0 | 0
2013-07-05 | 0 | 0 | 0 | 0 | 0 | 0 | 0 | 0 | 0 | 0
2013-07-06 | 0 | 0 | 0 | 0 | 0 | 0 | 0 | 0 | 0 | 0
2013-07-07 | 0 | 0 | 0 | 0 | 0 | 0 | 0 | 0 | 0 | 0
2013-07-08 | 0 | 0 | 0 | 0 | 0 | 0 | 0 | 0 | 0 | 0
2013-07-09 | 0 | 0 | 0 | 0 | 0 | 0 | 0 | 0 | 0 | 0
2013-07-10 | 0 | 0 | 0 | 0 | 0 | 0 | 0 | 0 | 0 | 0
2013-07-11 | 0 | 0 | 0 | 0 | 0 | 0 | 0 | 0 | 0 | 0
2013-07-12 | 0 | 0 | 0 | 0 | 0 | 0 | 0 | 0 | 0 | 0
2013-07-13 | 0 | 0 | 0 | 0 | 0 | 0 | 0 | 0 | 0 | 0
2013-07-14 | 0 | 0 | 0 | 0 | 0 | 0 | 0 | 0 | 0 | 0
2013-07-15 | 0 | 0 | 0 | 0 | 0 | 0 | 0 | 0 | 0 | 0
2013-07-16 | 0 | 0 | 0 | 0 | 0 | 0 | 0 | 0 | 0 | 0
2013-07-17 | 0 | 0 | 0 | 0 | 0 | 0 | 0 | 0 | 0 | 0
2013-07-18 | 0 | 0 | 0 | 0 | 0 | 0 | 0 | 0 | 0 | 0
2013-07-19 | 0 | 0 | 0 | 0 | 0 | 0 | 0 | 0 | 0 | 0
2013-07-20 | 0 | 0 | 0 | 0 | 0 | 0 | 0 | 0 | 0 | 0
2013-07-21 | 0 | 0 | 0 | 0 | 0 | 0 | 0 | 0 | 0 | 0
2013-07-22 | 0 | 0 | 0 | 0 | 0 | 0 | 0 | 0 | 0 | 0
2013-07-23 | 0 | 0 | 0 | 0 | 0 | 0 | 0 | 0 | 0 | 0
2013-07-24 | 0 | 0 | 0 | 0 | 0 | 0 | 0 | 0 | 0 | 0
2013-07-25 | 0 | 0 | 0 | 0 | 0 | 0 | 0 | 0 | 0 | 0
2013-07-26 | 0 | 0 | 0 | 0 | 0 | 0 | 0 | 0 | 0 | 0
2013-07-27 | 0 | 0 | 0 | 0 | 0 | 0 | 0 | 0 | 0 | 0
2013-07-28 | 0 | 0 | 0 | 0 | 0 | 0 | 0 | 0 | 0 | 0
2013-07-29 | 0 | 0 | 0 | 0 | 0 | 0 | 0 | 0 | 0 | 0
2013-07-30 | 0 | 0 | 0 | 0 | 0 | 0 | 0 | 0 | 0 | 0
2013-07-31 | 0 | 0 | 0 | 0 | 0 | 0 | 0 | 0 | 0 | 0
2013-08-01 | 0 | 0 | 0 | 0 | 0 | 0 | 0 | 0 | 0 | 0
2013-08-02 | 0 | 0 | 0 | 0 | 0 | 0 | 0 | 0 | 0 | 0
2013-08-03 | 0 | 0 | 0 | 0 | 0 | 0 | 0 | 0 | 0 | 0
2013-08-04 | 0 | 0 | 0 | 0 | 0 | 0 | 0 | 0 | 0 | 0
2013-08-05 | 0 | 0 | 0 | 0 | 0 | 0 | 0 | 0 | 0 | 0
2013-08-06 | 0 | 0 | 0 | 0 | 0 | 0 | 0 | 0 | 0 | 0
2013-08-07 | 0 | 0 | 0 | 0 | 0 | 0 | 0 | 0 | 0 | 0
2013-08-08 | 0 | 0 | 0 | 0 | 0 | 0 | 0 | 0 | 0 | 0
2013-08-09 | 0 | 0 | 0 | 0 | 0 | 0 | 0 | 0 | 0 | 0
2013-08-10 | 0 | 0 | 0 | 0 | 0 | 0 | 0 | 0 | 0 | 0
2013-08-11 | 0 | 0 | 0 | 0 | 0 | 0 | 0 | 0 | 0 | 0
2013-08-12 | 0 | 0 | 0 | 0 | 0 | 0 | 0 | 0 | 0 | 0
2013-08-13 | 0 | 0 | 0 | 0 | 0 | 0 | 0 | 0 | 0 | 0
2013-08-14 | 0 | 0 | 0 | 0 | 0 | 0 | 0 | 0 | 0 | 0
2013-08-15 | 0 | 0 | 0 | 0 | 0 | 0 | 0 | 0 | 0 | 0
2013-08-16 | 0 | 0 | 0 | 0 | 0 | 0 | 0 | 0 | 0 | 0
2013-08-17 | 0 | 0 | 0 | 0 | 0 | 0 | 0 | 0 | 0 | 0
2013-08-18 | 0 | 0 | 0 | 0 | 0 | 0 | 0 | 0 | 0 | 0
2013-08-19 | 0 | 0 | 0 | 0 | 0 | 0 | 0 | 0 | 0 | 0
2013-08-20 | 0 | 0 | 0 | 0 | 0 | 0 | 0 | 0 | 0 | 0
2013-08-21 | 0 | 0 | 0 | 0 | 0 | 0 | 0 | 0 | 0 | 0
2013-08-22 | 0 | 0 | 0 | 0 | 0 | 0 | 0 | 0 | 0 | 0
2013-08-23 | 0 | 0 | 0 | 0 | 0 | 0 | 0 | 0 | 0 | 0
2013-08-24 | 0 | 0 | 0 | 0 | 0 | 0 | 0 | 0 | 0 | 0
2013-08-25 | 0 | 0 | 0 | 0 | 0 | 0 | 0 | 0 | 0 | 0
2013-08-26 | 0 | 0 | 0 | 0 | 0 | 0 | 0 | 0 | 0 | 0
2013-08-27 | 0 | 0 | 0 | 0 | 0 | 0 | 0 | 0 | 0 | 0
2013-08-28 | 0 | 0 | 0 | 0 | 0 | 0 | 0 | 0 | 0 | 0
2013-08-29 | 0 | 0 | 0 | 0 | 0 | 0 | 0 | 0 | 0 | 0
2013-08-30 | 0 | 0 | 0 | 0 | 0 | 0 | 0 | 0 | 0 | 0
2013-08-31 | 0 | 0 | 0 | 0 | 0 | 0 | 0 | 0 | 0 | 0
2013-09-01 | 0 | 0 | 0 | 0 | 0 | 0 | 0 | 0 | 0 | 0
2013-09-02 | 1 | 0 | 0 | 0 | 1 | 0 | 0 | 0 | 0 | 0
2013-09-03 | 0 | 0 | 0 | 0 | 0 | 0 | 0 | 0 | 0 | 0
2013-09-04 | 0 | 0 | 0 | 0 | 0 | 0 | 0 | 0 | 0 | 0
2013-09-05 | 0 | 0 | 0 | 0 | 0 | 0 | 0 | 0 | 0 | 0
2013-09-06 | 0 | 0 | 0 | 0 | 0 | 0 | 0 | 0 | 0 | 0
2013-09-07 | 0 | 0 | 0 | 0 | 0 | 0 | 0 | 0 | 0 | 0
2013-09-08 | 0 | 0 | 0 | 0 | 0 | 0 | 0 | 0 | 0 | 0
2013-09-09 | 0 | 0 | 0 | 0 | 0 | 0 | 0 | 0 | 0 | 0
2013-09-10 | 0 | 0 | 0 | 0 | 0 | 0 | 0 | 0 | 0 | 0
2013-09-11 | 0 | 0 | 0 | 0 | 0 | 0 | 0 | 0 | 0 | 0
2013-09-12 | 0 | 0 | 0 | 0 | 0 | 0 | 0 | 0 | 0 | 0
2013-09-13 | 0 | 0 | 0 | 0 | 0 | 0 | 0 | 0 | 0 | 0
2013-09-14 | 0 | 0 | 0 | 0 | 0 | 0 | 0 | 0 | 0 | 0
2013-09-15 | 0 | 0 | 0 | 0 | 0 | 0 | 0 | 0 | 0 | 0
2013-09-16 | 0 | 0 | 0 | 0 | 0 | 0 | 0 | 0 | 0 | 0
2013-09-17 | 0 | 0 | 0 | 0 | 0 | 0 | 0 | 0 | 0 | 0
2013-09-18 | 0 | 0 | 0 | 0 | 0 | 0 | 0 | 0 | 0 | 0
2013-09-19 | 0 | 0 | 0 | 0 | 0 | 0 | 0 | 0 | 0 | 0
2013-09-20 | 0 | 0 | 0 | 0 | 0 | 0 | 0 | 0 | 0 | 0
2013-09-21 | 0 | 0 | 0 | 0 | 0 | 0 | 0 | 0 | 0 | 0
2013-09-22 | 0 | 0 | 0 | 0 | 0 | 0 | 0 | 0 | 0 | 0
2013-09-23 | 0 | 0 | 0 | 0 | 0 | 0 | 0 | 0 | 0 | 0
2013-09-24 | 0 | 0 | 0 | 0 | 0 | 0 | 0 | 0 | 0 | 0
2013-09-25 | 0 | 0 | 0 | 0 | 0 | 0 | 0 | 0 | 0 | 0
2013-09-26 | 0 | 0 | 0 | 0 | 0 | 0 | 0 | 0 | 0 | 0
2013-09-27 | 0 | 0 | 0 | 0 | 0 | 0 | 0 | 0 | 0 | 0
2013-09-28 | 0 | 0 | 0 | 0 | 0 | 0 | 0 | 0 | 0 | 0
2013-09-29 | 0 | 0 | 0 | 0 | 0 | 0 | 0 | 0 | 0 | 0
2013-09-30 | 0 | 0 | 0 | 0 | 0 | 0 | 0 | 0 | 0 | 0
2013-10-01 | 0 | 0 | 0 | 0 | 0 | 0 | 0 | 0 | 0 | 0
2013-10-02 | 0 | 0 | 0 | 0 | 0 | 0 | 0 | 0 | 0 | 0
2013-10-03 | 0 | 0 | 0 | 0 | 0 | 0 | 0 | 0 | 0 | 0
2013-10-04 | 0 | 0 | 0 | 0 | 0 | 0 | 0 | 0 | 0 | 0
2013-10-05 | 0 | 0 | 0 | 0 | 0 | 0 | 0 | 0 | 0 | 0
2013-10-06 | 0 | 0 | 0 | 0 | 0 | 0 | 0 | 0 | 0 | 0
2013-10-07 | 0 | 0 | 0 | 0 | 0 | 0 | 0 | 0 | 0 | 0
2013-10-08 | 0 | 0 | 0 | 0 | 0 | 0 | 0 | 0 | 0 | 0
2013-10-09 | 0 | 0 | 0 | 0 | 0 | 0 | 0 | 0 | 0 | 0
2013-10-10 | 0 | 0 | 0 | 0 | 0 | 0 | 0 | 0 | 0 | 0
2013-10-11 | 0 | 0 | 0 | 0 | 0 | 0 | 0 | 0 | 0 | 0
2013-10-12 | 0 | 0 | 0 | 0 | 0 | 0 | 0 | 0 | 0 | 0
2013-10-13 | 0 | 0 | 0 | 0 | 0 | 0 | 0 | 0 | 0 | 0
2013-10-14 | 0 | 0 | 0 | 0 | 0 | 0 | 0 | 0 | 0 | 0
2013-10-15 | 0 | 0 | 0 | 0 | 0 | 0 | 0 | 0 | 0 | 0
2013-10-16 | 0 | 0 | 0 | 0 | 0 | 0 | 0 | 0 | 0 | 0
2013-10-17 | 0 | 0 | 0 | 0 | 0 | 0 | 0 | 0 | 0 | 0
2013-10-18 | 0 | 0 | 0 | 0 | 0 | 0 | 0 | 0 | 0 | 0
2013-10-19 | 0 | 0 | 0 | 0 | 0 | 0 | 0 | 0 | 0 | 0
2013-10-20 | 0 | 0 | 0 | 0 | 0 | 0 | 0 | 0 | 0 | 0
2013-10-21 | 0 | 0 | 0 | 0 | 0 | 0 | 0 | 0 | 0 | 0
2013-10-22 | 0 | 0 | 0 | 0 | 0 | 0 | 0 | 0 | 0 | 0
2013-10-23 | 0 | 0 | 0 | 0 | 0 | 0 | 0 | 0 | 0 | 0
2013-10-24 | 0 | 0 | 0 | 0 | 0 | 0 | 0 | 0 | 0 | 0
2013-10-25 | 0 | 0 | 0 | 0 | 0 | 0 | 0 | 0 | 0 | 0
2013-10-26 | 0 | 0 | 0 | 0 | 0 | 0 | 0 | 0 | 0 | 0
2013-10-27 | 0 | 0 | 0 | 0 | 0 | 0 | 0 | 0 | 0 | 0
2013-10-28 | 0 | 0 | 0 | 0 | 0 | 0 | 0 | 0 | 0 | 0
2013-10-29 | 0 | 0 | 0 | 0 | 0 | 0 | 0 | 0 | 0 | 0
2013-10-30 | 0 | 0 | 0 | 0 | 0 | 0 | 0 | 0 | 0 | 0
2013-10-31 | 0 | 0 | 0 | 0 | 0 | 0 | 0 | 0 | 0 | 0
2013-11-01 | 0 | 0 | 0 | 0 | 0 | 0 | 0 | 0 | 0 | 0
2013-11-02 | 0 | 0 | 0 | 0 | 0 | 0 | 0 | 0 | 0 | 0
2013-11-03 | 0 | 0 | 0 | 0 | 0 | 0 | 0 | 0 | 0 | 0
2013-11-04 | 0 | 0 | 0 | 0 | 0 | 0 | 0 | 0 | 0 | 0
2013-11-05 | 0 | 0 | 0 | 0 | 0 | 0 | 0 | 0 | 0 | 0
2013-11-06 | 0 | 0 | 0 | 0 | 0 | 0 | 0 | 0 | 0 | 0
2013-11-07 | 0 | 0 | 0 | 0 | 0 | 0 | 0 | 0 | 0 | 0
2013-11-08 | 0 | 0 | 0 | 0 | 0 | 0 | 0 | 0 | 0 | 0
2013-11-09 | 0 | 0 | 0 | 0 | 0 | 0 | 0 | 0 | 0 | 0
2013-11-10 | 0 | 0 | 0 | 0 | 0 | 0 | 0 | 0 | 0 | 0
2013-11-11 | 0 | 0 | 0 | 0 | 0 | 0 | 0 | 0 | 0 | 0
2013-11-12 | 0 | 0 | 0 | 0 | 0 | 0 | 0 | 0 | 0 | 0
2013-11-13 | 0 | 0 | 0 | 0 | 0 | 0 | 0 | 0 | 0 | 0
2013-11-14 | 0 | 0 | 0 | 0 | 0 | 0 | 0 | 0 | 0 | 0
2013-11-15 | 0 | 0 | 0 | 0 | 0 | 0 | 0 | 0 | 0 | 0
2013-11-16 | 0 | 0 | 0 | 0 | 0 | 0 | 0 | 0 | 0 | 0
2013-11-17 | 0 | 0 | 0 | 0 | 0 | 0 | 0 | 0 | 0 | 0
2013-11-18 | 0 | 0 | 0 | 0 | 0 | 0 | 0 | 0 | 0 | 0
2013-11-19 | 0 | 0 | 0 | 0 | 0 | 0 | 0 | 0 | 0 | 0
2013-11-20 | 0 | 0 | 0 | 0 | 0 | 0 | 0 | 0 | 0 | 0
2013-11-21 | 0 | 0 | 0 | 0 | 0 | 0 | 0 | 0 | 0 | 0
2013-11-22 | 0 | 0 | 0 | 0 | 0 | 0 | 0 | 0 | 0 | 0
2013-11-23 | 0 | 0 | 0 | 0 | 0 | 0 | 0 | 0 | 0 | 0
2013-11-24 | 0 | 0 | 0 | 0 | 0 | 0 | 0 | 0 | 0 | 0
2013-11-25 | 0 | 0 | 0 | 0 | 0 | 0 | 0 | 0 | 0 | 0
2013-11-26 | 0 | 0 | 0 | 0 | 0 | 0 | 0 | 0 | 0 | 0
2013-11-27 | 0 | 0 | 0 | 0 | 0 | 0 | 0 | 0 | 0 | 0
2013-11-28 | 1 | 0 | 0 | 0 | 0 | 1 | 0 | 0 | 0 | 0
2013-11-29 | 1 | 0 | 0 | 0 | 0 | 0 | 1 | 0 | 0 | 0
2013-11-30 | 0 | 0 | 0 | 0 | 0 | 0 | 0 | 0 | 0 | 0
2013-12-01 | 0 | 0 | 0 | 0 | 0 | 0 | 0 | 0 | 0 | 0
2013-12-02 | 0 | 0 | 0 | 0 | 0 | 0 | 0 | 0 | 0 | 0
2013-12-03 | 0 | 0 | 0 | 0 | 0 | 0 | 0 | 0 | 0 | 0
2013-12-04 | 0 | 0 | 0 | 0 | 0 | 0 | 0 | 0 | 0 | 0
2013-12-05 | 0 | 0 | 0 | 0 | 0 | 0 | 0 | 0 | 0 | 0
2013-12-06 | 0 | 0 | 0 | 0 | 0 | 0 | 0 | 0 | 0 | 0
2013-12-07 | 0 | 0 | 0 | 0 | 0 | 0 | 0 | 0 | 0 | 0
2013-12-08 | 0 | 0 | 0 | 0 | 0 | 0 | 0 | 0 | 0 | 0
2013-12-09 | 0 | 0 | 0 | 0 | 0 | 0 | 0 | 0 | 0 | 0
2013-12-10 | 0 | 0 | 0 | 0 | 0 | 0 | 0 | 0 | 0 | 0
2013-12-11 | 0 | 0 | 0 | 0 | 0 | 0 | 0 | 0 | 0 | 0
2013-12-12 | 0 | 0 | 0 | 0 | 0 | 0 | 0 | 0 | 0 | 0
2013-12-13 | 0 | 0 | 0 | 0 | 0 | 0 | 0 | 0 | 0 | 0
2013-12-14 | 0 | 0 | 0 | 0 | 0 | 0 | 0 | 0 | 0 | 0
2013-12-15 | 0 | 0 | 0 | 0 | 0 | 0 | 0 | 0 | 0 | 0
2013-12-16 | 0 | 0 | 0 | 0 | 0 | 0 | 0 | 0 | 0 | 0
2013-12-17 | 0 | 0 | 0 | 0 | 0 | 0 | 0 | 0 | 0 | 0
2013-12-18 | 0 | 0 | 0 | 0 | 0 | 0 | 0 | 0 | 1 | 0
2013-12-19 | 0 | 0 | 0 | 0 | 0 | 0 | 0 | 0 | 1 | 0
2013-12-20 | 0 | 0 | 0 | 0 | 0 | 0 | 0 | 0 | 1 | 0
2013-12-21 | 0 | 0 | 0 | 0 | 0 | 0 | 0 | 0 | 0 | 0
2013-12-22 | 0 | 0 | 0 | 0 | 0 | 0 | 0 | 0 | 0 | 0
2013-12-23 | 0 | 0 | 0 | 0 | 0 | 0 | 0 | 0 | 1 | 0
2013-12-24 | 0 | 0 | 0 | 0 | 0 | 0 | 0 | 0 | 1 | 0
2013-12-25 | 1 | 0 | 0 | 0 | 0 | 0 | 0 | 1 | 0 | 0
2013-12-26 | 0 | 0 | 0 | 0 | 0 | 0 | 0 | 0 | 0 | 1
2013-12-27 | 0 | 0 | 0 | 0 | 0 | 0 | 0 | 0 | 0 | 1
2013-12-28 | 0 | 0 | 0 | 0 | 0 | 0 | 0 | 0 | 0 | 0
2013-12-29 | 0 | 0 | 0 | 0 | 0 | 0 | 0 | 0 | 0 | 0
2013-12-30 | 0 | 0 | 0 | 0 | 0 | 0 | 0 | 0 | 0 | 1
2013-12-31 | 0 | 0 | 0 | 0 | 0 | 0 | 0 | 0 | 0 | 1
2014-01-01 | 1 | 1 | 0 | 0 | 0 | 0 | 0 | 0 | 0 | 0
2014-01-02 | 0 | 0 | 0 | 0 | 0 | 0 | 0 | 0 | 0 | 0
2014-01-03 | 0 | 0 | 0 | 0 | 0 | 0 | 0 | 0 | 0 | 0
2014-01-04 | 0 | 0 | 0 | 0 | 0 | 0 | 0 | 0 | 0 | 0
2014-01-05 | 0 | 0 | 0 | 0 | 0 | 0 | 0 | 0 | 0 | 0
2014-01-06 | 0 | 0 | 0 | 0 | 0 | 0 | 0 | 0 | 0 | 0
2014-01-07 | 0 | 0 | 0 | 0 | 0 | 0 | 0 | 0 | 0 | 0
2014-01-08 | 0 | 0 | 0 | 0 | 0 | 0 | 0 | 0 | 0 | 0
2014-01-09 | 0 | 0 | 0 | 0 | 0 | 0 | 0 | 0 | 0 | 0
2014-01-10 | 0 | 0 | 0 | 0 | 0 | 0 | 0 | 0 | 0 | 0
2014-01-11 | 0 | 0 | 0 | 0 | 0 | 0 | 0 | 0 | 0 | 0
2014-01-12 | 0 | 0 | 0 | 0 | 0 | 0 | 0 | 0 | 0 | 0
2014-01-13 | 0 | 0 | 0 | 0 | 0 | 0 | 0 | 0 | 0 | 0
2014-01-14 | 0 | 0 | 0 | 0 | 0 | 0 | 0 | 0 | 0 | 0
2014-01-15 | 0 | 0 | 0 | 0 | 0 | 0 | 0 | 0 | 0 | 0
2014-01-16 | 0 | 0 | 0 | 0 | 0 | 0 | 0 | 0 | 0 | 0
2014-01-17 | 0 | 0 | 0 | 0 | 0 | 0 | 0 | 0 | 0 | 0
2014-01-18 | 0 | 0 | 0 | 0 | 0 | 0 | 0 | 0 | 0 | 0
2014-01-19 | 0 | 0 | 0 | 0 | 0 | 0 | 0 | 0 | 0 | 0
2014-01-20 | 0 | 0 | 0 | 0 | 0 | 0 | 0 | 0 | 0 | 0
2014-01-21 | 0 | 0 | 0 | 0 | 0 | 0 | 0 | 0 | 0 | 0
2014-01-22 | 0 | 0 | 0 | 0 | 0 | 0 | 0 | 0 | 0 | 0
2014-01-23 | 0 | 0 | 0 | 0 | 0 | 0 | 0 | 0 | 0 | 0
2014-01-24 | 0 | 0 | 0 | 0 | 0 | 0 | 0 | 0 | 0 | 0
2014-01-25 | 0 | 0 | 0 | 0 | 0 | 0 | 0 | 0 | 0 | 0
2014-01-26 | 0 | 0 | 0 | 0 | 0 | 0 | 0 | 0 | 0 | 0
2014-01-27 | 0 | 0 | 0 | 0 | 0 | 0 | 0 | 0 | 0 | 0
2014-01-28 | 0 | 0 | 0 | 0 | 0 | 0 | 0 | 0 | 0 | 0
2014-01-29 | 0 | 0 | 0 | 0 | 0 | 0 | 0 | 0 | 0 | 0
2014-01-30 | 0 | 0 | 0 | 0 | 0 | 0 | 0 | 0 | 0 | 0
2014-01-31 | 0 | 0 | 0 | 0 | 0 | 0 | 0 | 0 | 0 | 0
2014-02-01 | 0 | 0 | 0 | 0 | 0 | 0 | 0 | 0 | 0 | 0
2014-02-02 | 0 | 0 | 0 | 0 | 0 | 0 | 0 | 0 | 0 | 0
2014-02-03 | 0 | 0 | 0 | 0 | 0 | 0 | 0 | 0 | 0 | 0
2014-02-04 | 0 | 0 | 0 | 0 | 0 | 0 | 0 | 0 | 0 | 0
2014-02-05 | 0 | 0 | 0 | 0 | 0 | 0 | 0 | 0 | 0 | 0
2014-02-06 | 0 | 0 | 0 | 0 | 0 | 0 | 0 | 0 | 0 | 0
2014-02-07 | 0 | 0 | 0 | 0 | 0 | 0 | 0 | 0 | 0 | 0
2014-02-08 | 0 | 0 | 0 | 0 | 0 | 0 | 0 | 0 | 0 | 0
2014-02-09 | 0 | 0 | 0 | 0 | 0 | 0 | 0 | 0 | 0 | 0
2014-02-10 | 0 | 0 | 0 | 0 | 0 | 0 | 0 | 0 | 0 | 0
2014-02-11 | 0 | 0 | 0 | 0 | 0 | 0 | 0 | 0 | 0 | 0
2014-02-12 | 0 | 0 | 0 | 0 | 0 | 0 | 0 | 0 | 0 | 0
2014-02-13 | 0 | 0 | 0 | 0 | 0 | 0 | 0 | 0 | 0 | 0
2014-02-14 | 0 | 0 | 0 | 0 | 0 | 0 | 0 | 0 | 0 | 0
2014-02-15 | 0 | 0 | 0 | 0 | 0 | 0 | 0 | 0 | 0 | 0
2014-02-16 | 0 | 0 | 0 | 0 | 0 | 0 | 0 | 0 | 0 | 0
2014-02-17 | 0 | 0 | 0 | 0 | 0 | 0 | 0 | 0 | 0 | 0
2014-02-18 | 0 | 0 | 0 | 0 | 0 | 0 | 0 | 0 | 0 | 0
2014-02-19 | 0 | 0 | 0 | 0 | 0 | 0 | 0 | 0 | 0 | 0
2014-02-20 | 0 | 0 | 0 | 0 | 0 | 0 | 0 | 0 | 0 | 0
2014-02-21 | 0 | 0 | 0 | 0 | 0 | 0 | 0 | 0 | 0 | 0
2014-02-22 | 0 | 0 | 0 | 0 | 0 | 0 | 0 | 0 | 0 | 0
2014-02-23 | 0 | 0 | 0 | 0 | 0 | 0 | 0 | 0 | 0 | 0
2014-02-24 | 0 | 0 | 0 | 0 | 0 | 0 | 0 | 0 | 0 | 0
2014-02-25 | 0 | 0 | 0 | 0 | 0 | 0 | 0 | 0 | 0 | 0
2014-02-26 | 0 | 0 | 0 | 0 | 0 | 0 | 0 | 0 | 0 | 0
2014-02-27 | 0 | 0 | 0 | 0 | 0 | 0 | 0 | 0 | 0 | 0
2014-02-28 | 0 | 0 | 0 | 0 | 0 | 0 | 0 | 0 | 0 | 0
2014-03-01 | 0 | 0 | 0 | 0 | 0 | 0 | 0 | 0 | 0 | 0
2014-03-02 | 0 | 0 | 0 | 0 | 0 | 0 | 0 | 0 | 0 | 0
2014-03-03 | 0 | 0 | 0 | 0 | 0 | 0 | 0 | 0 | 0 | 0
2014-03-04 | 0 | 0 | 0 | 0 | 0 | 0 | 0 | 0 | 0 | 0
2014-03-05 | 0 | 0 | 0 | 0 | 0 | 0 | 0 | 0 | 0 | 0
2014-03-06 | 0 | 0 | 0 | 0 | 0 | 0 | 0 | 0 | 0 | 0
2014-03-07 | 0 | 0 | 0 | 0 | 0 | 0 | 0 | 0 | 0 | 0
2014-03-08 | 0 | 0 | 0 | 0 | 0 | 0 | 0 | 0 | 0 | 0
2014-03-09 | 0 | 0 | 0 | 0 | 0 | 0 | 0 | 0 | 0 | 0
2014-03-10 | 0 | 0 | 0 | 0 | 0 | 0 | 0 | 0 | 0 | 0
2014-03-11 | 0 | 0 | 0 | 0 | 0 | 0 | 0 | 0 | 0 | 0
2014-03-12 | 0 | 0 | 0 | 0 | 0 | 0 | 0 | 0 | 0 | 0
2014-03-13 | 0 | 0 | 0 | 0 | 0 | 0 | 0 | 0 | 0 | 0
2014-03-14 | 0 | 0 | 0 | 0 | 0 | 0 | 0 | 0 | 0 | 0
2014-03-15 | 0 | 0 | 0 | 0 | 0 | 0 | 0 | 0 | 0 | 0
2014-03-16 | 0 | 0 | 0 | 0 | 0 | 0 | 0 | 0 | 0 | 0
2014-03-17 | 0 | 0 | 0 | 0 | 0 | 0 | 0 | 0 | 0 | 0
2014-03-18 | 0 | 0 | 0 | 0 | 0 | 0 | 0 | 0 | 0 | 0
2014-03-19 | 0 | 0 | 0 | 0 | 0 | 0 | 0 | 0 | 0 | 0
2014-03-20 | 0 | 0 | 0 | 0 | 0 | 0 | 0 | 0 | 0 | 0
2014-03-21 | 0 | 0 | 0 | 0 | 0 | 0 | 0 | 0 | 0 | 0
2014-03-22 | 0 | 0 | 0 | 0 | 0 | 0 | 0 | 0 | 0 | 0
2014-03-23 | 0 | 0 | 0 | 0 | 0 | 0 | 0 | 0 | 0 | 0
2014-03-24 | 0 | 0 | 0 | 0 | 0 | 0 | 0 | 0 | 0 | 0
2014-03-25 | 0 | 0 | 0 | 0 | 0 | 0 | 0 | 0 | 0 | 0
2014-03-26 | 0 | 0 | 0 | 0 | 0 | 0 | 0 | 0 | 0 | 0
2014-03-27 | 0 | 0 | 0 | 0 | 0 | 0 | 0 | 0 | 0 | 0
2014-03-28 | 0 | 0 | 0 | 0 | 0 | 0 | 0 | 0 | 0 | 0
2014-03-29 | 0 | 0 | 0 | 0 | 0 | 0 | 0 | 0 | 0 | 0
2014-03-30 | 0 | 0 | 0 | 0 | 0 | 0 | 0 | 0 | 0 | 0
2014-03-31 | 0 | 0 | 0 | 0 | 0 | 0 | 0 | 0 | 0 | 0
2014-04-01 | 0 | 0 | 0 | 0 | 0 | 0 | 0 | 0 | 0 | 0
2014-04-02 | 0 | 0 | 0 | 0 | 0 | 0 | 0 | 0 | 0 | 0
2014-04-03 | 0 | 0 | 0 | 0 | 0 | 0 | 0 | 0 | 0 | 0
2014-04-04 | 0 | 0 | 0 | 0 | 0 | 0 | 0 | 0 | 0 | 0
2014-04-05 | 0 | 0 | 0 | 0 | 0 | 0 | 0 | 0 | 0 | 0
2014-04-06 | 0 | 0 | 0 | 0 | 0 | 0 | 0 | 0 | 0 | 0
2014-04-07 | 0 | 0 | 0 | 0 | 0 | 0 | 0 | 0 | 0 | 0
2014-04-08 | 0 | 0 | 0 | 0 | 0 | 0 | 0 | 0 | 0 | 0
2014-04-09 | 0 | 0 | 0 | 0 | 0 | 0 | 0 | 0 | 0 | 0
2014-04-10 | 0 | 0 | 0 | 0 | 0 | 0 | 0 | 0 | 0 | 0
2014-04-11 | 0 | 0 | 0 | 0 | 0 | 0 | 0 | 0 | 0 | 0
2014-04-12 | 0 | 0 | 0 | 0 | 0 | 0 | 0 | 0 | 0 | 0
2014-04-13 | 0 | 0 | 0 | 0 | 0 | 0 | 0 | 0 | 0 | 0
2014-04-14 | 0 | 0 | 0 | 0 | 0 | 0 | 0 | 0 | 0 | 0
2014-04-15 | 0 | 0 | 0 | 0 | 0 | 0 | 0 | 0 | 0 | 0
2014-04-16 | 0 | 0 | 0 | 0 | 0 | 0 | 0 | 0 | 0 | 0
2014-04-17 | 0 | 0 | 0 | 0 | 0 | 0 | 0 | 0 | 0 | 0
2014-04-18 | 0 | 0 | 0 | 0 | 0 | 0 | 0 | 0 | 0 | 0
2014-04-19 | 0 | 0 | 0 | 0 | 0 | 0 | 0 | 0 | 0 | 0
2014-04-20 | 0 | 0 | 0 | 0 | 0 | 0 | 0 | 0 | 0 | 0
2014-04-21 | 0 | 0 | 0 | 0 | 0 | 0 | 0 | 0 | 0 | 0
2014-04-22 | 0 | 0 | 0 | 0 | 0 | 0 | 0 | 0 | 0 | 0
2014-04-23 | 0 | 0 | 0 | 0 | 0 | 0 | 0 | 0 | 0 | 0
2014-04-24 | 0 | 0 | 0 | 0 | 0 | 0 | 0 | 0 | 0 | 0
2014-04-25 | 0 | 0 | 0 | 0 | 0 | 0 | 0 | 0 | 0 | 0
2014-04-26 | 0 | 0 | 0 | 0 | 0 | 0 | 0 | 0 | 0 | 0
2014-04-27 | 0 | 0 | 0 | 0 | 0 | 0 | 0 | 0 | 0 | 0
2014-04-28 | 0 | 0 | 0 | 0 | 0 | 0 | 0 | 0 | 0 | 0
2014-04-29 | 0 | 0 | 0 | 0 | 0 | 0 | 0 | 0 | 0 | 0
2014-04-30 | 0 | 0 | 0 | 0 | 0 | 0 | 0 | 0 | 0 | 0
2014-05-01 | 0 | 0 | 0 | 0 | 0 | 0 | 0 | 0 | 0 | 0
2014-05-02 | 0 | 0 | 0 | 0 | 0 | 0 | 0 | 0 | 0 | 0
2014-05-03 | 0 | 0 | 0 | 0 | 0 | 0 | 0 | 0 | 0 | 0
2014-05-04 | 0 | 0 | 0 | 0 | 0 | 0 | 0 | 0 | 0 | 0
2014-05-05 | 0 | 0 | 0 | 0 | 0 | 0 | 0 | 0 | 0 | 0
2014-05-06 | 0 | 0 | 0 | 0 | 0 | 0 | 0 | 0 | 0 | 0
2014-05-07 | 0 | 0 | 0 | 0 | 0 | 0 | 0 | 0 | 0 | 0
2014-05-08 | 0 | 0 | 0 | 0 | 0 | 0 | 0 | 0 | 0 | 0
2014-05-09 | 0 | 0 | 0 | 0 | 0 | 0 | 0 | 0 | 0 | 0
2014-05-10 | 0 | 0 | 0 | 0 | 0 | 0 | 0 | 0 | 0 | 0
2014-05-11 | 0 | 0 | 0 | 0 | 0 | 0 | 0 | 0 | 0 | 0
2014-05-12 | 0 | 0 | 0 | 0 | 0 | 0 | 0 | 0 | 0 | 0
2014-05-13 | 0 | 0 | 0 | 0 | 0 | 0 | 0 | 0 | 0 | 0
2014-05-14 | 0 | 0 | 0 | 0 | 0 | 0 | 0 | 0 | 0 | 0
2014-05-15 | 0 | 0 | 0 | 0 | 0 | 0 | 0 | 0 | 0 | 0
2014-05-16 | 0 | 0 | 0 | 0 | 0 | 0 | 0 | 0 | 0 | 0
2014-05-17 | 0 | 0 | 0 | 0 | 0 | 0 | 0 | 0 | 0 | 0
2014-05-18 | 0 | 0 | 0 | 0 | 0 | 0 | 0 | 0 | 0 | 0
2014-05-19 | 0 | 0 | 0 | 0 | 0 | 0 | 0 | 0 | 0 | 0
2014-05-20 | 0 | 0 | 0 | 0 | 0 | 0 | 0 | 0 | 0 | 0
2014-05-21 | 0 | 0 | 0 | 0 | 0 | 0 | 0 | 0 | 0 | 0
2014-05-22 | 0 | 0 | 0 | 0 | 0 | 0 | 0 | 0 | 0 | 0
2014-05-23 | 0 | 0 | 0 | 0 | 0 | 0 | 0 | 0 | 0 | 0
2014-05-24 | 0 | 0 | 0 | 0 | 0 | 0 | 0 | 0 | 0 | 0
2014-05-25 | 0 | 0 | 0 | 0 | 0 | 0 | 0 | 0 | 0 | 0
2014-05-26 | 1 | 0 | 1 | 0 | 0 | 0 | 0 | 0 | 0 | 0
2014-05-27 | 0 | 0 | 0 | 0 | 0 | 0 | 0 | 0 | 0 | 0
2014-05-28 | 0 | 0 | 0 | 0 | 0 | 0 | 0 | 0 | 0 | 0
2014-05-29 | 0 | 0 | 0 | 0 | 0 | 0 | 0 | 0 | 0 | 0
2014-05-30 | 0 | 0 | 0 | 0 | 0 | 0 | 0 | 0 | 0 | 0
2014-05-31 | 0 | 0 | 0 | 0 | 0 | 0 | 0 | 0 | 0 | 0
2014-06-01 | 0 | 0 | 0 | 0 | 0 | 0 | 0 | 0 | 0 | 0
2014-06-02 | 0 | 0 | 0 | 0 | 0 | 0 | 0 | 0 | 0 | 0
2014-06-03 | 0 | 0 | 0 | 0 | 0 | 0 | 0 | 0 | 0 | 0
2014-06-04 | 0 | 0 | 0 | 0 | 0 | 0 | 0 | 0 | 0 | 0
2014-06-05 | 0 | 0 | 0 | 0 | 0 | 0 | 0 | 0 | 0 | 0
2014-06-06 | 0 | 0 | 0 | 0 | 0 | 0 | 0 | 0 | 0 | 0
2014-06-07 | 0 | 0 | 0 | 0 | 0 | 0 | 0 | 0 | 0 | 0
2014-06-08 | 0 | 0 | 0 | 0 | 0 | 0 | 0 | 0 | 0 | 0
2014-06-09 | 0 | 0 | 0 | 0 | 0 | 0 | 0 | 0 | 0 | 0
2014-06-10 | 0 | 0 | 0 | 0 | 0 | 0 | 0 | 0 | 0 | 0
2014-06-11 | 0 | 0 | 0 | 0 | 0 | 0 | 0 | 0 | 0 | 0
2014-06-12 | 0 | 0 | 0 | 0 | 0 | 0 | 0 | 0 | 0 | 0
2014-06-13 | 0 | 0 | 0 | 0 | 0 | 0 | 0 | 0 | 0 | 0
2014-06-14 | 0 | 0 | 0 | 0 | 0 | 0 | 0 | 0 | 0 | 0
2014-06-15 | 0 | 0 | 0 | 0 | 0 | 0 | 0 | 0 | 0 | 0
2014-06-16 | 0 | 0 | 0 | 0 | 0 | 0 | 0 | 0 | 0 | 0
2014-06-17 | 0 | 0 | 0 | 0 | 0 | 0 | 0 | 0 | 0 | 0
2014-06-18 | 0 | 0 | 0 | 0 | 0 | 0 | 0 | 0 | 0 | 0
2014-06-19 | 0 | 0 | 0 | 0 | 0 | 0 | 0 | 0 | 0 | 0
2014-06-20 | 0 | 0 | 0 | 0 | 0 | 0 | 0 | 0 | 0 | 0
2014-06-21 | 0 | 0 | 0 | 0 | 0 | 0 | 0 | 0 | 0 | 0
2014-06-22 | 0 | 0 | 0 | 0 | 0 | 0 | 0 | 0 | 0 | 0
2014-06-23 | 0 | 0 | 0 | 0 | 0 | 0 | 0 | 0 | 0 | 0
2014-06-24 | 0 | 0 | 0 | 0 | 0 | 0 | 0 | 0 | 0 | 0
2014-06-25 | 0 | 0 | 0 | 0 | 0 | 0 | 0 | 0 | 0 | 0
2014-06-26 | 0 | 0 | 0 | 0 | 0 | 0 | 0 | 0 | 0 | 0
2014-06-27 | 0 | 0 | 0 | 0 | 0 | 0 | 0 | 0 | 0 | 0
2014-06-28 | 0 | 0 | 0 | 0 | 0 | 0 | 0 | 0 | 0 | 0
2014-06-29 | 0 | 0 | 0 | 0 | 0 | 0 | 0 | 0 | 0 | 0
2014-06-30 | 0 | 0 | 0 | 0 | 0 | 0 | 0 | 0 | 0 | 0
2014-07-01 | 0 | 0 | 0 | 0 | 0 | 0 | 0 | 0 | 0 | 0
2014-07-02 | 0 | 0 | 0 | 0 | 0 | 0 | 0 | 0 | 0 | 0
2014-07-03 | 0 | 0 | 0 | 0 | 0 | 0 | 0 | 0 | 0 | 0
2014-07-04 | 1 | 0 | 0 | 1 | 0 | 0 | 0 | 0 | 0 | 0
2014-07-05 | 0 | 0 | 0 | 0 | 0 | 0 | 0 | 0 | 0 | 0
2014-07-06 | 0 | 0 | 0 | 0 | 0 | 0 | 0 | 0 | 0 | 0
2014-07-07 | 0 | 0 | 0 | 0 | 0 | 0 | 0 | 0 | 0 | 0
2014-07-08 | 0 | 0 | 0 | 0 | 0 | 0 | 0 | 0 | 0 | 0
2014-07-09 | 0 | 0 | 0 | 0 | 0 | 0 | 0 | 0 | 0 | 0
2014-07-10 | 0 | 0 | 0 | 0 | 0 | 0 | 0 | 0 | 0 | 0
2014-07-11 | 0 | 0 | 0 | 0 | 0 | 0 | 0 | 0 | 0 | 0
2014-07-12 | 0 | 0 | 0 | 0 | 0 | 0 | 0 | 0 | 0 | 0
2014-07-13 | 0 | 0 | 0 | 0 | 0 | 0 | 0 | 0 | 0 | 0
2014-07-14 | 0 | 0 | 0 | 0 | 0 | 0 | 0 | 0 | 0 | 0
2014-07-15 | 0 | 0 | 0 | 0 | 0 | 0 | 0 | 0 | 0 | 0
2014-07-16 | 0 | 0 | 0 | 0 | 0 | 0 | 0 | 0 | 0 | 0
2014-07-17 | 0 | 0 | 0 | 0 | 0 | 0 | 0 | 0 | 0 | 0
2014-07-18 | 0 | 0 | 0 | 0 | 0 | 0 | 0 | 0 | 0 | 0
2014-07-19 | 0 | 0 | 0 | 0 | 0 | 0 | 0 | 0 | 0 | 0
2014-07-20 | 0 | 0 | 0 | 0 | 0 | 0 | 0 | 0 | 0 | 0
2014-07-21 | 0 | 0 | 0 | 0 | 0 | 0 | 0 | 0 | 0 | 0
2014-07-22 | 0 | 0 | 0 | 0 | 0 | 0 | 0 | 0 | 0 | 0
2014-07-23 | 0 | 0 | 0 | 0 | 0 | 0 | 0 | 0 | 0 | 0
2014-07-24 | 0 | 0 | 0 | 0 | 0 | 0 | 0 | 0 | 0 | 0
2014-07-25 | 0 | 0 | 0 | 0 | 0 | 0 | 0 | 0 | 0 | 0
2014-07-26 | 0 | 0 | 0 | 0 | 0 | 0 | 0 | 0 | 0 | 0
2014-07-27 | 0 | 0 | 0 | 0 | 0 | 0 | 0 | 0 | 0 | 0
2014-07-28 | 0 | 0 | 0 | 0 | 0 | 0 | 0 | 0 | 0 | 0
2014-07-29 | 0 | 0 | 0 | 0 | 0 | 0 | 0 | 0 | 0 | 0
2014-07-30 | 0 | 0 | 0 | 0 | 0 | 0 | 0 | 0 | 0 | 0
2014-07-31 | 0 | 0 | 0 | 0 | 0 | 0 | 0 | 0 | 0 | 0
2014-08-01 | 0 | 0 | 0 | 0 | 0 | 0 | 0 | 0 | 0 | 0
2014-08-02 | 0 | 0 | 0 | 0 | 0 | 0 | 0 | 0 | 0 | 0
2014-08-03 | 0 | 0 | 0 | 0 | 0 | 0 | 0 | 0 | 0 | 0
2014-08-04 | 0 | 0 | 0 | 0 | 0 | 0 | 0 | 0 | 0 | 0
2014-08-05 | 0 | 0 | 0 | 0 | 0 | 0 | 0 | 0 | 0 | 0
2014-08-06 | 0 | 0 | 0 | 0 | 0 | 0 | 0 | 0 | 0 | 0
2014-08-07 | 0 | 0 | 0 | 0 | 0 | 0 | 0 | 0 | 0 | 0
2014-08-08 | 0 | 0 | 0 | 0 | 0 | 0 | 0 | 0 | 0 | 0
2014-08-09 | 0 | 0 | 0 | 0 | 0 | 0 | 0 | 0 | 0 | 0
2014-08-10 | 0 | 0 | 0 | 0 | 0 | 0 | 0 | 0 | 0 | 0
2014-08-11 | 0 | 0 | 0 | 0 | 0 | 0 | 0 | 0 | 0 | 0
2014-08-12 | 0 | 0 | 0 | 0 | 0 | 0 | 0 | 0 | 0 | 0
2014-08-13 | 0 | 0 | 0 | 0 | 0 | 0 | 0 | 0 | 0 | 0
2014-08-14 | 0 | 0 | 0 | 0 | 0 | 0 | 0 | 0 | 0 | 0
2014-08-15 | 0 | 0 | 0 | 0 | 0 | 0 | 0 | 0 | 0 | 0
2014-08-16 | 0 | 0 | 0 | 0 | 0 | 0 | 0 | 0 | 0 | 0
2014-08-17 | 0 | 0 | 0 | 0 | 0 | 0 | 0 | 0 | 0 | 0
2014-08-18 | 0 | 0 | 0 | 0 | 0 | 0 | 0 | 0 | 0 | 0
2014-08-19 | 0 | 0 | 0 | 0 | 0 | 0 | 0 | 0 | 0 | 0
2014-08-20 | 0 | 0 | 0 | 0 | 0 | 0 | 0 | 0 | 0 | 0
2014-08-21 | 0 | 0 | 0 | 0 | 0 | 0 | 0 | 0 | 0 | 0
2014-08-22 | 0 | 0 | 0 | 0 | 0 | 0 | 0 | 0 | 0 | 0
2014-08-23 | 0 | 0 | 0 | 0 | 0 | 0 | 0 | 0 | 0 | 0
2014-08-24 | 0 | 0 | 0 | 0 | 0 | 0 | 0 | 0 | 0 | 0
2014-08-25 | 0 | 0 | 0 | 0 | 0 | 0 | 0 | 0 | 0 | 0
2014-08-26 | 0 | 0 | 0 | 0 | 0 | 0 | 0 | 0 | 0 | 0
2014-08-27 | 0 | 0 | 0 | 0 | 0 | 0 | 0 | 0 | 0 | 0
2014-08-28 | 0 | 0 | 0 | 0 | 0 | 0 | 0 | 0 | 0 | 0
2014-08-29 | 0 | 0 | 0 | 0 | 0 | 0 | 0 | 0 | 0 | 0
2014-08-30 | 0 | 0 | 0 | 0 | 0 | 0 | 0 | 0 | 0 | 0
2014-08-31 | 0 | 0 | 0 | 0 | 0 | 0 | 0 | 0 | 0 | 0
2014-09-01 | 1 | 0 | 0 | 0 | 1 | 0 | 0 | 0 | 0 | 0
2014-09-02 | 0 | 0 | 0 | 0 | 0 | 0 | 0 | 0 | 0 | 0
2014-09-03 | 0 | 0 | 0 | 0 | 0 | 0 | 0 | 0 | 0 | 0
2014-09-04 | 0 | 0 | 0 | 0 | 0 | 0 | 0 | 0 | 0 | 0
2014-09-05 | 0 | 0 | 0 | 0 | 0 | 0 | 0 | 0 | 0 | 0
2014-09-06 | 0 | 0 | 0 | 0 | 0 | 0 | 0 | 0 | 0 | 0
2014-09-07 | 0 | 0 | 0 | 0 | 0 | 0 | 0 | 0 | 0 | 0
2014-09-08 | 0 | 0 | 0 | 0 | 0 | 0 | 0 | 0 | 0 | 0
2014-09-09 | 0 | 0 | 0 | 0 | 0 | 0 | 0 | 0 | 0 | 0
2014-09-10 | 0 | 0 | 0 | 0 | 0 | 0 | 0 | 0 | 0 | 0
2014-09-11 | 0 | 0 | 0 | 0 | 0 | 0 | 0 | 0 | 0 | 0
2014-09-12 | 0 | 0 | 0 | 0 | 0 | 0 | 0 | 0 | 0 | 0
2014-09-13 | 0 | 0 | 0 | 0 | 0 | 0 | 0 | 0 | 0 | 0
2014-09-14 | 0 | 0 | 0 | 0 | 0 | 0 | 0 | 0 | 0 | 0
2014-09-15 | 0 | 0 | 0 | 0 | 0 | 0 | 0 | 0 | 0 | 0
2014-09-16 | 0 | 0 | 0 | 0 | 0 | 0 | 0 | 0 | 0 | 0
2014-09-17 | 0 | 0 | 0 | 0 | 0 | 0 | 0 | 0 | 0 | 0
2014-09-18 | 0 | 0 | 0 | 0 | 0 | 0 | 0 | 0 | 0 | 0
2014-09-19 | 0 | 0 | 0 | 0 | 0 | 0 | 0 | 0 | 0 | 0
2014-09-20 | 0 | 0 | 0 | 0 | 0 | 0 | 0 | 0 | 0 | 0
2014-09-21 | 0 | 0 | 0 | 0 | 0 | 0 | 0 | 0 | 0 | 0
2014-09-22 | 0 | 0 | 0 | 0 | 0 | 0 | 0 | 0 | 0 | 0
2014-09-23 | 0 | 0 | 0 | 0 | 0 | 0 | 0 | 0 | 0 | 0
2014-09-24 | 0 | 0 | 0 | 0 | 0 | 0 | 0 | 0 | 0 | 0
2014-09-25 | 0 | 0 | 0 | 0 | 0 | 0 | 0 | 0 | 0 | 0
2014-09-26 | 0 | 0 | 0 | 0 | 0 | 0 | 0 | 0 | 0 | 0
2014-09-27 | 0 | 0 | 0 | 0 | 0 | 0 | 0 | 0 | 0 | 0
2014-09-28 | 0 | 0 | 0 | 0 | 0 | 0 | 0 | 0 | 0 | 0
2014-09-29 | 0 | 0 | 0 | 0 | 0 | 0 | 0 | 0 | 0 | 0
2014-09-30 | 0 | 0 | 0 | 0 | 0 | 0 | 0 | 0 | 0 | 0
2014-10-01 | 0 | 0 | 0 | 0 | 0 | 0 | 0 | 0 | 0 | 0
2014-10-02 | 0 | 0 | 0 | 0 | 0 | 0 | 0 | 0 | 0 | 0
2014-10-03 | 0 | 0 | 0 | 0 | 0 | 0 | 0 | 0 | 0 | 0
2014-10-04 | 0 | 0 | 0 | 0 | 0 | 0 | 0 | 0 | 0 | 0
2014-10-05 | 0 | 0 | 0 | 0 | 0 | 0 | 0 | 0 | 0 | 0
2014-10-06 | 0 | 0 | 0 | 0 | 0 | 0 | 0 | 0 | 0 | 0
2014-10-07 | 0 | 0 | 0 | 0 | 0 | 0 | 0 | 0 | 0 | 0
2014-10-08 | 0 | 0 | 0 | 0 | 0 | 0 | 0 | 0 | 0 | 0
2014-10-09 | 0 | 0 | 0 | 0 | 0 | 0 | 0 | 0 | 0 | 0
2014-10-10 | 0 | 0 | 0 | 0 | 0 | 0 | 0 | 0 | 0 | 0
2014-10-11 | 0 | 0 | 0 | 0 | 0 | 0 | 0 | 0 | 0 | 0
2014-10-12 | 0 | 0 | 0 | 0 | 0 | 0 | 0 | 0 | 0 | 0
2014-10-13 | 0 | 0 | 0 | 0 | 0 | 0 | 0 | 0 | 0 | 0
2014-10-14 | 0 | 0 | 0 | 0 | 0 | 0 | 0 | 0 | 0 | 0
2014-10-15 | 0 | 0 | 0 | 0 | 0 | 0 | 0 | 0 | 0 | 0
2014-10-16 | 0 | 0 | 0 | 0 | 0 | 0 | 0 | 0 | 0 | 0
2014-10-17 | 0 | 0 | 0 | 0 | 0 | 0 | 0 | 0 | 0 | 0
2014-10-18 | 0 | 0 | 0 | 0 | 0 | 0 | 0 | 0 | 0 | 0
2014-10-19 | 0 | 0 | 0 | 0 | 0 | 0 | 0 | 0 | 0 | 0
2014-10-20 | 0 | 0 | 0 | 0 | 0 | 0 | 0 | 0 | 0 | 0
2014-10-21 | 0 | 0 | 0 | 0 | 0 | 0 | 0 | 0 | 0 | 0
2014-10-22 | 0 | 0 | 0 | 0 | 0 | 0 | 0 | 0 | 0 | 0
2014-10-23 | 0 | 0 | 0 | 0 | 0 | 0 | 0 | 0 | 0 | 0
2014-10-24 | 0 | 0 | 0 | 0 | 0 | 0 | 0 | 0 | 0 | 0
2014-10-25 | 0 | 0 | 0 | 0 | 0 | 0 | 0 | 0 | 0 | 0
2014-10-26 | 0 | 0 | 0 | 0 | 0 | 0 | 0 | 0 | 0 | 0
2014-10-27 | 0 | 0 | 0 | 0 | 0 | 0 | 0 | 0 | 0 | 0
2014-10-28 | 0 | 0 | 0 | 0 | 0 | 0 | 0 | 0 | 0 | 0
2014-10-29 | 0 | 0 | 0 | 0 | 0 | 0 | 0 | 0 | 0 | 0
2014-10-30 | 0 | 0 | 0 | 0 | 0 | 0 | 0 | 0 | 0 | 0
2014-10-31 | 0 | 0 | 0 | 0 | 0 | 0 | 0 | 0 | 0 | 0
2014-11-01 | 0 | 0 | 0 | 0 | 0 | 0 | 0 | 0 | 0 | 0
2014-11-02 | 0 | 0 | 0 | 0 | 0 | 0 | 0 | 0 | 0 | 0
2014-11-03 | 0 | 0 | 0 | 0 | 0 | 0 | 0 | 0 | 0 | 0
2014-11-04 | 0 | 0 | 0 | 0 | 0 | 0 | 0 | 0 | 0 | 0
2014-11-05 | 0 | 0 | 0 | 0 | 0 | 0 | 0 | 0 | 0 | 0
2014-11-06 | 0 | 0 | 0 | 0 | 0 | 0 | 0 | 0 | 0 | 0
2014-11-07 | 0 | 0 | 0 | 0 | 0 | 0 | 0 | 0 | 0 | 0
2014-11-08 | 0 | 0 | 0 | 0 | 0 | 0 | 0 | 0 | 0 | 0
2014-11-09 | 0 | 0 | 0 | 0 | 0 | 0 | 0 | 0 | 0 | 0
2014-11-10 | 0 | 0 | 0 | 0 | 0 | 0 | 0 | 0 | 0 | 0
2014-11-11 | 0 | 0 | 0 | 0 | 0 | 0 | 0 | 0 | 0 | 0
2014-11-12 | 0 | 0 | 0 | 0 | 0 | 0 | 0 | 0 | 0 | 0
2014-11-13 | 0 | 0 | 0 | 0 | 0 | 0 | 0 | 0 | 0 | 0
2014-11-14 | 0 | 0 | 0 | 0 | 0 | 0 | 0 | 0 | 0 | 0
2014-11-15 | 0 | 0 | 0 | 0 | 0 | 0 | 0 | 0 | 0 | 0
2014-11-16 | 0 | 0 | 0 | 0 | 0 | 0 | 0 | 0 | 0 | 0
2014-11-17 | 0 | 0 | 0 | 0 | 0 | 0 | 0 | 0 | 0 | 0
2014-11-18 | 0 | 0 | 0 | 0 | 0 | 0 | 0 | 0 | 0 | 0
2014-11-19 | 0 | 0 | 0 | 0 | 0 | 0 | 0 | 0 | 0 | 0
2014-11-20 | 0 | 0 | 0 | 0 | 0 | 0 | 0 | 0 | 0 | 0
2014-11-21 | 0 | 0 | 0 | 0 | 0 | 0 | 0 | 0 | 0 | 0
2014-11-22 | 0 | 0 | 0 | 0 | 0 | 0 | 0 | 0 | 0 | 0
2014-11-23 | 0 | 0 | 0 | 0 | 0 | 0 | 0 | 0 | 0 | 0
2014-11-24 | 0 | 0 | 0 | 0 | 0 | 0 | 0 | 0 | 0 | 0
2014-11-25 | 0 | 0 | 0 | 0 | 0 | 0 | 0 | 0 | 0 | 0
2014-11-26 | 0 | 0 | 0 | 0 | 0 | 0 | 0 | 0 | 0 | 0
2014-11-27 | 1 | 0 | 0 | 0 | 0 | 1 | 0 | 0 | 0 | 0
2014-11-28 | 1 | 0 | 0 | 0 | 0 | 0 | 1 | 0 | 0 | 0
2014-11-29 | 0 | 0 | 0 | 0 | 0 | 0 | 0 | 0 | 0 | 0
2014-11-30 | 0 | 0 | 0 | 0 | 0 | 0 | 0 | 0 | 0 | 0
2014-12-01 | 0 | 0 | 0 | 0 | 0 | 0 | 0 | 0 | 0 | 0
2014-12-02 | 0 | 0 | 0 | 0 | 0 | 0 | 0 | 0 | 0 | 0
2014-12-03 | 0 | 0 | 0 | 0 | 0 | 0 | 0 | 0 | 0 | 0
2014-12-04 | 0 | 0 | 0 | 0 | 0 | 0 | 0 | 0 | 0 | 0
2014-12-05 | 0 | 0 | 0 | 0 | 0 | 0 | 0 | 0 | 0 | 0
2014-12-06 | 0 | 0 | 0 | 0 | 0 | 0 | 0 | 0 | 0 | 0
2014-12-07 | 0 | 0 | 0 | 0 | 0 | 0 | 0 | 0 | 0 | 0
2014-12-08 | 0 | 0 | 0 | 0 | 0 | 0 | 0 | 0 | 0 | 0
2014-12-09 | 0 | 0 | 0 | 0 | 0 | 0 | 0 | 0 | 0 | 0
2014-12-10 | 0 | 0 | 0 | 0 | 0 | 0 | 0 | 0 | 0 | 0
2014-12-11 | 0 | 0 | 0 | 0 | 0 | 0 | 0 | 0 | 0 | 0
2014-12-12 | 0 | 0 | 0 | 0 | 0 | 0 | 0 | 0 | 0 | 0
2014-12-13 | 0 | 0 | 0 | 0 | 0 | 0 | 0 | 0 | 0 | 0
2014-12-14 | 0 | 0 | 0 | 0 | 0 | 0 | 0 | 0 | 0 | 0
2014-12-15 | 0 | 0 | 0 | 0 | 0 | 0 | 0 | 0 | 0 | 0
2014-12-16 | 0 | 0 | 0 | 0 | 0 | 0 | 0 | 0 | 0 | 0
2014-12-17 | 0 | 0 | 0 | 0 | 0 | 0 | 0 | 0 | 0 | 0
2014-12-18 | 0 | 0 | 0 | 0 | 0 | 0 | 0 | 0 | 1 | 0
2014-12-19 | 0 | 0 | 0 | 0 | 0 | 0 | 0 | 0 | 1 | 0
2014-12-20 | 0 | 0 | 0 | 0 | 0 | 0 | 0 | 0 | 0 | 0
2014-12-21 | 0 | 0 | 0 | 0 | 0 | 0 | 0 | 0 | 0 | 0
2014-12-22 | 0 | 0 | 0 | 0 | 0 | 0 | 0 | 0 | 1 | 0
2014-12-23 | 0 | 0 | 0 | 0 | 0 | 0 | 0 | 0 | 1 | 0
2014-12-24 | 0 | 0 | 0 | 0 | 0 | 0 | 0 | 0 | 1 | 0
2014-12-25 | 1 | 0 | 0 | 0 | 0 | 0 | 0 | 1 | 0 | 0
2014-12-26 | 0 | 0 | 0 | 0 | 0 | 0 | 0 | 0 | 0 | 1
2014-12-27 | 0 | 0 | 0 | 0 | 0 | 0 | 0 | 0 | 0 | 0
2014-12-28 | 0 | 0 | 0 | 0 | 0 | 0 | 0 | 0 | 0 | 0
2014-12-29 | 0 | 0 | 0 | 0 | 0 | 0 | 0 | 0 | 0 | 1
2014-12-30 | 0 | 0 | 0 | 0 | 0 | 0 | 0 | 0 | 0 | 1
2014-12-31 | 0 | 0 | 0 | 0 | 0 | 0 | 0 | 0 | 0 | 1
2015-01-01 | 1 | 1 | 0 | 0 | 0 | 0 | 0 | 0 | 0 | 0
2015-01-02 | 0 | 0 | 0 | 0 | 0 | 0 | 0 | 0 | 0 | 1
2015-01-03 | 0 | 0 | 0 | 0 | 0 | 0 | 0 | 0 | 0 | 0
2015-01-04 | 0 | 0 | 0 | 0 | 0 | 0 | 0 | 0 | 0 | 0
2015-01-05 | 0 | 0 | 0 | 0 | 0 | 0 | 0 | 0 | 0 | 0
2015-01-06 | 0 | 0 | 0 | 0 | 0 | 0 | 0 | 0 | 0 | 0
2015-01-07 | 0 | 0 | 0 | 0 | 0 | 0 | 0 | 0 | 0 | 0
2015-01-08 | 0 | 0 | 0 | 0 | 0 | 0 | 0 | 0 | 0 | 0
2015-01-09 | 0 | 0 | 0 | 0 | 0 | 0 | 0 | 0 | 0 | 0
2015-01-10 | 0 | 0 | 0 | 0 | 0 | 0 | 0 | 0 | 0 | 0
2015-01-11 | 0 | 0 | 0 | 0 | 0 | 0 | 0 | 0 | 0 | 0
2015-01-12 | 0 | 0 | 0 | 0 | 0 | 0 | 0 | 0 | 0 | 0
2015-01-13 | 0 | 0 | 0 | 0 | 0 | 0 | 0 | 0 | 0 | 0
2015-01-14 | 0 | 0 | 0 | 0 | 0 | 0 | 0 | 0 | 0 | 0
2015-01-15 | 0 | 0 | 0 | 0 | 0 | 0 | 0 | 0 | 0 | 0
2015-01-16 | 0 | 0 | 0 | 0 | 0 | 0 | 0 | 0 | 0 | 0
2015-01-17 | 0 | 0 | 0 | 0 | 0 | 0 | 0 | 0 | 0 | 0
2015-01-18 | 0 | 0 | 0 | 0 | 0 | 0 | 0 | 0 | 0 | 0
2015-01-19 | 0 | 0 | 0 | 0 | 0 | 0 | 0 | 0 | 0 | 0
2015-01-20 | 0 | 0 | 0 | 0 | 0 | 0 | 0 | 0 | 0 | 0
2015-01-21 | 0 | 0 | 0 | 0 | 0 | 0 | 0 | 0 | 0 | 0
2015-01-22 | 0 | 0 | 0 | 0 | 0 | 0 | 0 | 0 | 0 | 0
2015-01-23 | 0 | 0 | 0 | 0 | 0 | 0 | 0 | 0 | 0 | 0
2015-01-24 | 0 | 0 | 0 | 0 | 0 | 0 | 0 | 0 | 0 | 0
2015-01-25 | 0 | 0 | 0 | 0 | 0 | 0 | 0 | 0 | 0 | 0
2015-01-26 | 0 | 0 | 0 | 0 | 0 | 0 | 0 | 0 | 0 | 0
2015-01-27 | 0 | 0 | 0 | 0 | 0 | 0 | 0 | 0 | 0 | 0
2015-01-28 | 0 | 0 | 0 | 0 | 0 | 0 | 0 | 0 | 0 | 0
2015-01-29 | 0 | 0 | 0 | 0 | 0 | 0 | 0 | 0 | 0 | 0
2015-01-30 | 0 | 0 | 0 | 0 | 0 | 0 | 0 | 0 | 0 | 0
2015-01-31 | 0 | 0 | 0 | 0 | 0 | 0 | 0 | 0 | 0 | 0
2015-02-01 | 0 | 0 | 0 | 0 | 0 | 0 | 0 | 0 | 0 | 0
2015-02-02 | 0 | 0 | 0 | 0 | 0 | 0 | 0 | 0 | 0 | 0
2015-02-03 | 0 | 0 | 0 | 0 | 0 | 0 | 0 | 0 | 0 | 0
2015-02-04 | 0 | 0 | 0 | 0 | 0 | 0 | 0 | 0 | 0 | 0
2015-02-05 | 0 | 0 | 0 | 0 | 0 | 0 | 0 | 0 | 0 | 0
2015-02-06 | 0 | 0 | 0 | 0 | 0 | 0 | 0 | 0 | 0 | 0
2015-02-07 | 0 | 0 | 0 | 0 | 0 | 0 | 0 | 0 | 0 | 0
2015-02-08 | 0 | 0 | 0 | 0 | 0 | 0 | 0 | 0 | 0 | 0
2015-02-09 | 0 | 0 | 0 | 0 | 0 | 0 | 0 | 0 | 0 | 0
2015-02-10 | 0 | 0 | 0 | 0 | 0 | 0 | 0 | 0 | 0 | 0
2015-02-11 | 0 | 0 | 0 | 0 | 0 | 0 | 0 | 0 | 0 | 0
2015-02-12 | 0 | 0 | 0 | 0 | 0 | 0 | 0 | 0 | 0 | 0
2015-02-13 | 0 | 0 | 0 | 0 | 0 | 0 | 0 | 0 | 0 | 0
2015-02-14 | 0 | 0 | 0 | 0 | 0 | 0 | 0 | 0 | 0 | 0
2015-02-15 | 0 | 0 | 0 | 0 | 0 | 0 | 0 | 0 | 0 | 0
2015-02-16 | 0 | 0 | 0 | 0 | 0 | 0 | 0 | 0 | 0 | 0
2015-02-17 | 0 | 0 | 0 | 0 | 0 | 0 | 0 | 0 | 0 | 0
2015-02-18 | 0 | 0 | 0 | 0 | 0 | 0 | 0 | 0 | 0 | 0
2015-02-19 | 0 | 0 | 0 | 0 | 0 | 0 | 0 | 0 | 0 | 0
2015-02-20 | 0 | 0 | 0 | 0 | 0 | 0 | 0 | 0 | 0 | 0
2015-02-21 | 0 | 0 | 0 | 0 | 0 | 0 | 0 | 0 | 0 | 0
2015-02-22 | 0 | 0 | 0 | 0 | 0 | 0 | 0 | 0 | 0 | 0
2015-02-23 | 0 | 0 | 0 | 0 | 0 | 0 | 0 | 0 | 0 | 0
2015-02-24 | 0 | 0 | 0 | 0 | 0 | 0 | 0 | 0 | 0 | 0
2015-02-25 | 0 | 0 | 0 | 0 | 0 | 0 | 0 | 0 | 0 | 0
2015-02-26 | 0 | 0 | 0 | 0 | 0 | 0 | 0 | 0 | 0 | 0
2015-02-27 | 0 | 0 | 0 | 0 | 0 | 0 | 0 | 0 | 0 | 0
2015-02-28 | 0 | 0 | 0 | 0 | 0 | 0 | 0 | 0 | 0 | 0
2015-03-01 | 0 | 0 | 0 | 0 | 0 | 0 | 0 | 0 | 0 | 0
2015-03-02 | 0 | 0 | 0 | 0 | 0 | 0 | 0 | 0 | 0 | 0
2015-03-03 | 0 | 0 | 0 | 0 | 0 | 0 | 0 | 0 | 0 | 0
2015-03-04 | 0 | 0 | 0 | 0 | 0 | 0 | 0 | 0 | 0 | 0
2015-03-05 | 0 | 0 | 0 | 0 | 0 | 0 | 0 | 0 | 0 | 0
2015-03-06 | 0 | 0 | 0 | 0 | 0 | 0 | 0 | 0 | 0 | 0
2015-03-07 | 0 | 0 | 0 | 0 | 0 | 0 | 0 | 0 | 0 | 0
2015-03-08 | 0 | 0 | 0 | 0 | 0 | 0 | 0 | 0 | 0 | 0
2015-03-09 | 0 | 0 | 0 | 0 | 0 | 0 | 0 | 0 | 0 | 0
2015-03-10 | 0 | 0 | 0 | 0 | 0 | 0 | 0 | 0 | 0 | 0
2015-03-11 | 0 | 0 | 0 | 0 | 0 | 0 | 0 | 0 | 0 | 0
2015-03-12 | 0 | 0 | 0 | 0 | 0 | 0 | 0 | 0 | 0 | 0
2015-03-13 | 0 | 0 | 0 | 0 | 0 | 0 | 0 | 0 | 0 | 0
2015-03-14 | 0 | 0 | 0 | 0 | 0 | 0 | 0 | 0 | 0 | 0
2015-03-15 | 0 | 0 | 0 | 0 | 0 | 0 | 0 | 0 | 0 | 0
2015-03-16 | 0 | 0 | 0 | 0 | 0 | 0 | 0 | 0 | 0 | 0
2015-03-17 | 0 | 0 | 0 | 0 | 0 | 0 | 0 | 0 | 0 | 0
2015-03-18 | 0 | 0 | 0 | 0 | 0 | 0 | 0 | 0 | 0 | 0
2015-03-19 | 0 | 0 | 0 | 0 | 0 | 0 | 0 | 0 | 0 | 0
2015-03-20 | 0 | 0 | 0 | 0 | 0 | 0 | 0 | 0 | 0 | 0
2015-03-21 | 0 | 0 | 0 | 0 | 0 | 0 | 0 | 0 | 0 | 0
2015-03-22 | 0 | 0 | 0 | 0 | 0 | 0 | 0 | 0 | 0 | 0
2015-03-23 | 0 | 0 | 0 | 0 | 0 | 0 | 0 | 0 | 0 | 0
2015-03-24 | 0 | 0 | 0 | 0 | 0 | 0 | 0 | 0 | 0 | 0
2015-03-25 | 0 | 0 | 0 | 0 | 0 | 0 | 0 | 0 | 0 | 0
2015-03-26 | 0 | 0 | 0 | 0 | 0 | 0 | 0 | 0 | 0 | 0
2015-03-27 | 0 | 0 | 0 | 0 | 0 | 0 | 0 | 0 | 0 | 0
2015-03-28 | 0 | 0 | 0 | 0 | 0 | 0 | 0 | 0 | 0 | 0
2015-03-29 | 0 | 0 | 0 | 0 | 0 | 0 | 0 | 0 | 0 | 0
2015-03-30 | 0 | 0 | 0 | 0 | 0 | 0 | 0 | 0 | 0 | 0
2015-03-31 | 0 | 0 | 0 | 0 | 0 | 0 | 0 | 0 | 0 | 0
2015-04-01 | 0 | 0 | 0 | 0 | 0 | 0 | 0 | 0 | 0 | 0
2015-04-02 | 0 | 0 | 0 | 0 | 0 | 0 | 0 | 0 | 0 | 0
2015-04-03 | 0 | 0 | 0 | 0 | 0 | 0 | 0 | 0 | 0 | 0
2015-04-04 | 0 | 0 | 0 | 0 | 0 | 0 | 0 | 0 | 0 | 0
2015-04-05 | 0 | 0 | 0 | 0 | 0 | 0 | 0 | 0 | 0 | 0
2015-04-06 | 0 | 0 | 0 | 0 | 0 | 0 | 0 | 0 | 0 | 0
2015-04-07 | 0 | 0 | 0 | 0 | 0 | 0 | 0 | 0 | 0 | 0
2015-04-08 | 0 | 0 | 0 | 0 | 0 | 0 | 0 | 0 | 0 | 0
2015-04-09 | 0 | 0 | 0 | 0 | 0 | 0 | 0 | 0 | 0 | 0
2015-04-10 | 0 | 0 | 0 | 0 | 0 | 0 | 0 | 0 | 0 | 0
2015-04-11 | 0 | 0 | 0 | 0 | 0 | 0 | 0 | 0 | 0 | 0
2015-04-12 | 0 | 0 | 0 | 0 | 0 | 0 | 0 | 0 | 0 | 0
2015-04-13 | 0 | 0 | 0 | 0 | 0 | 0 | 0 | 0 | 0 | 0
2015-04-14 | 0 | 0 | 0 | 0 | 0 | 0 | 0 | 0 | 0 | 0
2015-04-15 | 0 | 0 | 0 | 0 | 0 | 0 | 0 | 0 | 0 | 0
2015-04-16 | 0 | 0 | 0 | 0 | 0 | 0 | 0 | 0 | 0 | 0
2015-04-17 | 0 | 0 | 0 | 0 | 0 | 0 | 0 | 0 | 0 | 0
2015-04-18 | 0 | 0 | 0 | 0 | 0 | 0 | 0 | 0 | 0 | 0
2015-04-19 | 0 | 0 | 0 | 0 | 0 | 0 | 0 | 0 | 0 | 0
2015-04-20 | 0 | 0 | 0 | 0 | 0 | 0 | 0 | 0 | 0 | 0
2015-04-21 | 0 | 0 | 0 | 0 | 0 | 0 | 0 | 0 | 0 | 0
2015-04-22 | 0 | 0 | 0 | 0 | 0 | 0 | 0 | 0 | 0 | 0
2015-04-23 | 0 | 0 | 0 | 0 | 0 | 0 | 0 | 0 | 0 | 0
2015-04-24 | 0 | 0 | 0 | 0 | 0 | 0 | 0 | 0 | 0 | 0
2015-04-25 | 0 | 0 | 0 | 0 | 0 | 0 | 0 | 0 | 0 | 0
2015-04-26 | 0 | 0 | 0 | 0 | 0 | 0 | 0 | 0 | 0 | 0
2015-04-27 | 0 | 0 | 0 | 0 | 0 | 0 | 0 | 0 | 0 | 0
2015-04-28 | 0 | 0 | 0 | 0 | 0 | 0 | 0 | 0 | 0 | 0
2015-04-29 | 0 | 0 | 0 | 0 | 0 | 0 | 0 | 0 | 0 | 0
2015-04-30 | 0 | 0 | 0 | 0 | 0 | 0 | 0 | 0 | 0 | 0
2015-05-01 | 0 | 0 | 0 | 0 | 0 | 0 | 0 | 0 | 0 | 0
2015-05-02 | 0 | 0 | 0 | 0 | 0 | 0 | 0 | 0 | 0 | 0
2015-05-03 | 0 | 0 | 0 | 0 | 0 | 0 | 0 | 0 | 0 | 0
2015-05-04 | 0 | 0 | 0 | 0 | 0 | 0 | 0 | 0 | 0 | 0
2015-05-05 | 0 | 0 | 0 | 0 | 0 | 0 | 0 | 0 | 0 | 0
2015-05-06 | 0 | 0 | 0 | 0 | 0 | 0 | 0 | 0 | 0 | 0
2015-05-07 | 0 | 0 | 0 | 0 | 0 | 0 | 0 | 0 | 0 | 0
2015-05-08 | 0 | 0 | 0 | 0 | 0 | 0 | 0 | 0 | 0 | 0
2015-05-09 | 0 | 0 | 0 | 0 | 0 | 0 | 0 | 0 | 0 | 0
2015-05-10 | 0 | 0 | 0 | 0 | 0 | 0 | 0 | 0 | 0 | 0
2015-05-11 | 0 | 0 | 0 | 0 | 0 | 0 | 0 | 0 | 0 | 0
2015-05-12 | 0 | 0 | 0 | 0 | 0 | 0 | 0 | 0 | 0 | 0
2015-05-13 | 0 | 0 | 0 | 0 | 0 | 0 | 0 | 0 | 0 | 0
2015-05-14 | 0 | 0 | 0 | 0 | 0 | 0 | 0 | 0 | 0 | 0
2015-05-15 | 0 | 0 | 0 | 0 | 0 | 0 | 0 | 0 | 0 | 0
2015-05-16 | 0 | 0 | 0 | 0 | 0 | 0 | 0 | 0 | 0 | 0
2015-05-17 | 0 | 0 | 0 | 0 | 0 | 0 | 0 | 0 | 0 | 0
2015-05-18 | 0 | 0 | 0 | 0 | 0 | 0 | 0 | 0 | 0 | 0
2015-05-19 | 0 | 0 | 0 | 0 | 0 | 0 | 0 | 0 | 0 | 0
2015-05-20 | 0 | 0 | 0 | 0 | 0 | 0 | 0 | 0 | 0 | 0
2015-05-21 | 0 | 0 | 0 | 0 | 0 | 0 | 0 | 0 | 0 | 0
2015-05-22 | 0 | 0 | 0 | 0 | 0 | 0 | 0 | 0 | 0 | 0
2015-05-23 | 0 | 0 | 0 | 0 | 0 | 0 | 0 | 0 | 0 | 0
2015-05-24 | 0 | 0 | 0 | 0 | 0 | 0 | 0 | 0 | 0 | 0
2015-05-25 | 1 | 0 | 1 | 0 | 0 | 0 | 0 | 0 | 0 | 0
2015-05-26 | 0 | 0 | 0 | 0 | 0 | 0 | 0 | 0 | 0 | 0
2015-05-27 | 0 | 0 | 0 | 0 | 0 | 0 | 0 | 0 | 0 | 0
2015-05-28 | 0 | 0 | 0 | 0 | 0 | 0 | 0 | 0 | 0 | 0
2015-05-29 | 0 | 0 | 0 | 0 | 0 | 0 | 0 | 0 | 0 | 0
2015-05-30 | 0 | 0 | 0 | 0 | 0 | 0 | 0 | 0 | 0 | 0
2015-05-31 | 0 | 0 | 0 | 0 | 0 | 0 | 0 | 0 | 0 | 0
2015-06-01 | 0 | 0 | 0 | 0 | 0 | 0 | 0 | 0 | 0 | 0
2015-06-02 | 0 | 0 | 0 | 0 | 0 | 0 | 0 | 0 | 0 | 0
2015-06-03 | 0 | 0 | 0 | 0 | 0 | 0 | 0 | 0 | 0 | 0
2015-06-04 | 0 | 0 | 0 | 0 | 0 | 0 | 0 | 0 | 0 | 0
2015-06-05 | 0 | 0 | 0 | 0 | 0 | 0 | 0 | 0 | 0 | 0
2015-06-06 | 0 | 0 | 0 | 0 | 0 | 0 | 0 | 0 | 0 | 0
2015-06-07 | 0 | 0 | 0 | 0 | 0 | 0 | 0 | 0 | 0 | 0
2015-06-08 | 0 | 0 | 0 | 0 | 0 | 0 | 0 | 0 | 0 | 0
2015-06-09 | 0 | 0 | 0 | 0 | 0 | 0 | 0 | 0 | 0 | 0
2015-06-10 | 0 | 0 | 0 | 0 | 0 | 0 | 0 | 0 | 0 | 0
2015-06-11 | 0 | 0 | 0 | 0 | 0 | 0 | 0 | 0 | 0 | 0
2015-06-12 | 0 | 0 | 0 | 0 | 0 | 0 | 0 | 0 | 0 | 0
2015-06-13 | 0 | 0 | 0 | 0 | 0 | 0 | 0 | 0 | 0 | 0
2015-06-14 | 0 | 0 | 0 | 0 | 0 | 0 | 0 | 0 | 0 | 0
2015-06-15 | 0 | 0 | 0 | 0 | 0 | 0 | 0 | 0 | 0 | 0
2015-06-16 | 0 | 0 | 0 | 0 | 0 | 0 | 0 | 0 | 0 | 0
2015-06-17 | 0 | 0 | 0 | 0 | 0 | 0 | 0 | 0 | 0 | 0
2015-06-18 | 0 | 0 | 0 | 0 | 0 | 0 | 0 | 0 | 0 | 0
2015-06-19 | 0 | 0 | 0 | 0 | 0 | 0 | 0 | 0 | 0 | 0
2015-06-20 | 0 | 0 | 0 | 0 | 0 | 0 | 0 | 0 | 0 | 0
2015-06-21 | 0 | 0 | 0 | 0 | 0 | 0 | 0 | 0 | 0 | 0
2015-06-22 | 0 | 0 | 0 | 0 | 0 | 0 | 0 | 0 | 0 | 0
2015-06-23 | 0 | 0 | 0 | 0 | 0 | 0 | 0 | 0 | 0 | 0
2015-06-24 | 0 | 0 | 0 | 0 | 0 | 0 | 0 | 0 | 0 | 0
2015-06-25 | 0 | 0 | 0 | 0 | 0 | 0 | 0 | 0 | 0 | 0
2015-06-26 | 0 | 0 | 0 | 0 | 0 | 0 | 0 | 0 | 0 | 0
2015-06-27 | 0 | 0 | 0 | 0 | 0 | 0 | 0 | 0 | 0 | 0
2015-06-28 | 0 | 0 | 0 | 0 | 0 | 0 | 0 | 0 | 0 | 0
2015-06-29 | 0 | 0 | 0 | 0 | 0 | 0 | 0 | 0 | 0 | 0
2015-06-30 | 0 | 0 | 0 | 0 | 0 | 0 | 0 | 0 | 0 | 0
2015-07-01 | 0 | 0 | 0 | 0 | 0 | 0 | 0 | 0 | 0 | 0
2015-07-02 | 0 | 0 | 0 | 0 | 0 | 0 | 0 | 0 | 0 | 0
2015-07-03 | 1 | 0 | 0 | 1 | 0 | 0 | 0 | 0 | 0 | 0
2015-07-04 | 0 | 0 | 0 | 0 | 0 | 0 | 0 | 0 | 0 | 0
2015-07-05 | 0 | 0 | 0 | 0 | 0 | 0 | 0 | 0 | 0 | 0
2015-07-06 | 0 | 0 | 0 | 0 | 0 | 0 | 0 | 0 | 0 | 0
2015-07-07 | 0 | 0 | 0 | 0 | 0 | 0 | 0 | 0 | 0 | 0
2015-07-08 | 0 | 0 | 0 | 0 | 0 | 0 | 0 | 0 | 0 | 0
2015-07-09 | 0 | 0 | 0 | 0 | 0 | 0 | 0 | 0 | 0 | 0
2015-07-10 | 0 | 0 | 0 | 0 | 0 | 0 | 0 | 0 | 0 | 0
2015-07-11 | 0 | 0 | 0 | 0 | 0 | 0 | 0 | 0 | 0 | 0
2015-07-12 | 0 | 0 | 0 | 0 | 0 | 0 | 0 | 0 | 0 | 0
2015-07-13 | 0 | 0 | 0 | 0 | 0 | 0 | 0 | 0 | 0 | 0
2015-07-14 | 0 | 0 | 0 | 0 | 0 | 0 | 0 | 0 | 0 | 0
2015-07-15 | 0 | 0 | 0 | 0 | 0 | 0 | 0 | 0 | 0 | 0
2015-07-16 | 0 | 0 | 0 | 0 | 0 | 0 | 0 | 0 | 0 | 0
2015-07-17 | 0 | 0 | 0 | 0 | 0 | 0 | 0 | 0 | 0 | 0
2015-07-18 | 0 | 0 | 0 | 0 | 0 | 0 | 0 | 0 | 0 | 0
2015-07-19 | 0 | 0 | 0 | 0 | 0 | 0 | 0 | 0 | 0 | 0
2015-07-20 | 0 | 0 | 0 | 0 | 0 | 0 | 0 | 0 | 0 | 0
2015-07-21 | 0 | 0 | 0 | 0 | 0 | 0 | 0 | 0 | 0 | 0
2015-07-22 | 0 | 0 | 0 | 0 | 0 | 0 | 0 | 0 | 0 | 0
2015-07-23 | 0 | 0 | 0 | 0 | 0 | 0 | 0 | 0 | 0 | 0
2015-07-24 | 0 | 0 | 0 | 0 | 0 | 0 | 0 | 0 | 0 | 0
2015-07-25 | 0 | 0 | 0 | 0 | 0 | 0 | 0 | 0 | 0 | 0
2015-07-26 | 0 | 0 | 0 | 0 | 0 | 0 | 0 | 0 | 0 | 0
2015-07-27 | 0 | 0 | 0 | 0 | 0 | 0 | 0 | 0 | 0 | 0
2015-07-28 | 0 | 0 | 0 | 0 | 0 | 0 | 0 | 0 | 0 | 0
2015-07-29 | 0 | 0 | 0 | 0 | 0 | 0 | 0 | 0 | 0 | 0
2015-07-30 | 0 | 0 | 0 | 0 | 0 | 0 | 0 | 0 | 0 | 0
2015-07-31 | 0 | 0 | 0 | 0 | 0 | 0 | 0 | 0 | 0 | 0
2015-08-01 | 0 | 0 | 0 | 0 | 0 | 0 | 0 | 0 | 0 | 0
2015-08-02 | 0 | 0 | 0 | 0 | 0 | 0 | 0 | 0 | 0 | 0
2015-08-03 | 0 | 0 | 0 | 0 | 0 | 0 | 0 | 0 | 0 | 0
2015-08-04 | 0 | 0 | 0 | 0 | 0 | 0 | 0 | 0 | 0 | 0
2015-08-05 | 0 | 0 | 0 | 0 | 0 | 0 | 0 | 0 | 0 | 0
2015-08-06 | 0 | 0 | 0 | 0 | 0 | 0 | 0 | 0 | 0 | 0
2015-08-07 | 0 | 0 | 0 | 0 | 0 | 0 | 0 | 0 | 0 | 0
2015-08-08 | 0 | 0 | 0 | 0 | 0 | 0 | 0 | 0 | 0 | 0
2015-08-09 | 0 | 0 | 0 | 0 | 0 | 0 | 0 | 0 | 0 | 0
2015-08-10 | 0 | 0 | 0 | 0 | 0 | 0 | 0 | 0 | 0 | 0
2015-08-11 | 0 | 0 | 0 | 0 | 0 | 0 | 0 | 0 | 0 | 0
2015-08-12 | 0 | 0 | 0 | 0 | 0 | 0 | 0 | 0 | 0 | 0
2015-08-13 | 0 | 0 | 0 | 0 | 0 | 0 | 0 | 0 | 0 | 0
2015-08-14 | 0 | 0 | 0 | 0 | 0 | 0 | 0 | 0 | 0 | 0
2015-08-15 | 0 | 0 | 0 | 0 | 0 | 0 | 0 | 0 | 0 | 0
2015-08-16 | 0 | 0 | 0 | 0 | 0 | 0 | 0 | 0 | 0 | 0
2015-08-17 | 0 | 0 | 0 | 0 | 0 | 0 | 0 | 0 | 0 | 0
2015-08-18 | 0 | 0 | 0 | 0 | 0 | 0 | 0 | 0 | 0 | 0
2015-08-19 | 0 | 0 | 0 | 0 | 0 | 0 | 0 | 0 | 0 | 0
2015-08-20 | 0 | 0 | 0 | 0 | 0 | 0 | 0 | 0 | 0 | 0
2015-08-21 | 0 | 0 | 0 | 0 | 0 | 0 | 0 | 0 | 0 | 0
2015-08-22 | 0 | 0 | 0 | 0 | 0 | 0 | 0 | 0 | 0 | 0
2015-08-23 | 0 | 0 | 0 | 0 | 0 | 0 | 0 | 0 | 0 | 0
2015-08-24 | 0 | 0 | 0 | 0 | 0 | 0 | 0 | 0 | 0 | 0
2015-08-25 | 0 | 0 | 0 | 0 | 0 | 0 | 0 | 0 | 0 | 0
2015-08-26 | 0 | 0 | 0 | 0 | 0 | 0 | 0 | 0 | 0 | 0
2015-08-27 | 0 | 0 | 0 | 0 | 0 | 0 | 0 | 0 | 0 | 0
2015-08-28 | 0 | 0 | 0 | 0 | 0 | 0 | 0 | 0 | 0 | 0
2015-08-29 | 0 | 0 | 0 | 0 | 0 | 0 | 0 | 0 | 0 | 0
2015-08-30 | 0 | 0 | 0 | 0 | 0 | 0 | 0 | 0 | 0 | 0
2015-08-31 | 0 | 0 | 0 | 0 | 0 | 0 | 0 | 0 | 0 | 0
2015-09-01 | 0 | 0 | 0 | 0 | 0 | 0 | 0 | 0 | 0 | 0
2015-09-02 | 0 | 0 | 0 | 0 | 0 | 0 | 0 | 0 | 0 | 0
2015-09-03 | 0 | 0 | 0 | 0 | 0 | 0 | 0 | 0 | 0 | 0
2015-09-04 | 0 | 0 | 0 | 0 | 0 | 0 | 0 | 0 | 0 | 0
2015-09-05 | 0 | 0 | 0 | 0 | 0 | 0 | 0 | 0 | 0 | 0
2015-09-06 | 0 | 0 | 0 | 0 | 0 | 0 | 0 | 0 | 0 | 0
2015-09-07 | 1 | 0 | 0 | 0 | 1 | 0 | 0 | 0 | 0 | 0
2015-09-08 | 0 | 0 | 0 | 0 | 0 | 0 | 0 | 0 | 0 | 0
2015-09-09 | 0 | 0 | 0 | 0 | 0 | 0 | 0 | 0 | 0 | 0
2015-09-10 | 0 | 0 | 0 | 0 | 0 | 0 | 0 | 0 | 0 | 0
2015-09-11 | 0 | 0 | 0 | 0 | 0 | 0 | 0 | 0 | 0 | 0
2015-09-12 | 0 | 0 | 0 | 0 | 0 | 0 | 0 | 0 | 0 | 0
2015-09-13 | 0 | 0 | 0 | 0 | 0 | 0 | 0 | 0 | 0 | 0
2015-09-14 | 0 | 0 | 0 | 0 | 0 | 0 | 0 | 0 | 0 | 0
2015-09-15 | 0 | 0 | 0 | 0 | 0 | 0 | 0 | 0 | 0 | 0
2015-09-16 | 0 | 0 | 0 | 0 | 0 | 0 | 0 | 0 | 0 | 0
2015-09-17 | 0 | 0 | 0 | 0 | 0 | 0 | 0 | 0 | 0 | 0
2015-09-18 | 0 | 0 | 0 | 0 | 0 | 0 | 0 | 0 | 0 | 0
2015-09-19 | 0 | 0 | 0 | 0 | 0 | 0 | 0 | 0 | 0 | 0
2015-09-20 | 0 | 0 | 0 | 0 | 0 | 0 | 0 | 0 | 0 | 0
2015-09-21 | 0 | 0 | 0 | 0 | 0 | 0 | 0 | 0 | 0 | 0
2015-09-22 | 0 | 0 | 0 | 0 | 0 | 0 | 0 | 0 | 0 | 0
2015-09-23 | 0 | 0 | 0 | 0 | 0 | 0 | 0 | 0 | 0 | 0
2015-09-24 | 0 | 0 | 0 | 0 | 0 | 0 | 0 | 0 | 0 | 0
2015-09-25 | 0 | 0 | 0 | 0 | 0 | 0 | 0 | 0 | 0 | 0
2015-09-26 | 0 | 0 | 0 | 0 | 0 | 0 | 0 | 0 | 0 | 0
2015-09-27 | 0 | 0 | 0 | 0 | 0 | 0 | 0 | 0 | 0 | 0
2015-09-28 | 0 | 0 | 0 | 0 | 0 | 0 | 0 | 0 | 0 | 0
2015-09-29 | 0 | 0 | 0 | 0 | 0 | 0 | 0 | 0 | 0 | 0
2015-09-30 | 0 | 0 | 0 | 0 | 0 | 0 | 0 | 0 | 0 | 0
2015-10-01 | 0 | 0 | 0 | 0 | 0 | 0 | 0 | 0 | 0 | 0
2015-10-02 | 0 | 0 | 0 | 0 | 0 | 0 | 0 | 0 | 0 | 0
2015-10-03 | 0 | 0 | 0 | 0 | 0 | 0 | 0 | 0 | 0 | 0
2015-10-04 | 0 | 0 | 0 | 0 | 0 | 0 | 0 | 0 | 0 | 0
2015-10-05 | 0 | 0 | 0 | 0 | 0 | 0 | 0 | 0 | 0 | 0
2015-10-06 | 0 | 0 | 0 | 0 | 0 | 0 | 0 | 0 | 0 | 0
2015-10-07 | 0 | 0 | 0 | 0 | 0 | 0 | 0 | 0 | 0 | 0
2015-10-08 | 0 | 0 | 0 | 0 | 0 | 0 | 0 | 0 | 0 | 0
2015-10-09 | 0 | 0 | 0 | 0 | 0 | 0 | 0 | 0 | 0 | 0
2015-10-10 | 0 | 0 | 0 | 0 | 0 | 0 | 0 | 0 | 0 | 0
2015-10-11 | 0 | 0 | 0 | 0 | 0 | 0 | 0 | 0 | 0 | 0
2015-10-12 | 0 | 0 | 0 | 0 | 0 | 0 | 0 | 0 | 0 | 0
2015-10-13 | 0 | 0 | 0 | 0 | 0 | 0 | 0 | 0 | 0 | 0
2015-10-14 | 0 | 0 | 0 | 0 | 0 | 0 | 0 | 0 | 0 | 0
2015-10-15 | 0 | 0 | 0 | 0 | 0 | 0 | 0 | 0 | 0 | 0
2015-10-16 | 0 | 0 | 0 | 0 | 0 | 0 | 0 | 0 | 0 | 0
2015-10-17 | 0 | 0 | 0 | 0 | 0 | 0 | 0 | 0 | 0 | 0
2015-10-18 | 0 | 0 | 0 | 0 | 0 | 0 | 0 | 0 | 0 | 0
2015-10-19 | 0 | 0 | 0 | 0 | 0 | 0 | 0 | 0 | 0 | 0
2015-10-20 | 0 | 0 | 0 | 0 | 0 | 0 | 0 | 0 | 0 | 0
2015-10-21 | 0 | 0 | 0 | 0 | 0 | 0 | 0 | 0 | 0 | 0
2015-10-22 | 0 | 0 | 0 | 0 | 0 | 0 | 0 | 0 | 0 | 0
2015-10-23 | 0 | 0 | 0 | 0 | 0 | 0 | 0 | 0 | 0 | 0
2015-10-24 | 0 | 0 | 0 | 0 | 0 | 0 | 0 | 0 | 0 | 0
2015-10-25 | 0 | 0 | 0 | 0 | 0 | 0 | 0 | 0 | 0 | 0
2015-10-26 | 0 | 0 | 0 | 0 | 0 | 0 | 0 | 0 | 0 | 0
2015-10-27 | 0 | 0 | 0 | 0 | 0 | 0 | 0 | 0 | 0 | 0
2015-10-28 | 0 | 0 | 0 | 0 | 0 | 0 | 0 | 0 | 0 | 0
2015-10-29 | 0 | 0 | 0 | 0 | 0 | 0 | 0 | 0 | 0 | 0
2015-10-30 | 0 | 0 | 0 | 0 | 0 | 0 | 0 | 0 | 0 | 0
2015-10-31 | 0 | 0 | 0 | 0 | 0 | 0 | 0 | 0 | 0 | 0
2015-11-01 | 0 | 0 | 0 | 0 | 0 | 0 | 0 | 0 | 0 | 0
2015-11-02 | 0 | 0 | 0 | 0 | 0 | 0 | 0 | 0 | 0 | 0
2015-11-03 | 0 | 0 | 0 | 0 | 0 | 0 | 0 | 0 | 0 | 0
2015-11-04 | 0 | 0 | 0 | 0 | 0 | 0 | 0 | 0 | 0 | 0
2015-11-05 | 0 | 0 | 0 | 0 | 0 | 0 | 0 | 0 | 0 | 0
2015-11-06 | 0 | 0 | 0 | 0 | 0 | 0 | 0 | 0 | 0 | 0
2015-11-07 | 0 | 0 | 0 | 0 | 0 | 0 | 0 | 0 | 0 | 0
2015-11-08 | 0 | 0 | 0 | 0 | 0 | 0 | 0 | 0 | 0 | 0
2015-11-09 | 0 | 0 | 0 | 0 | 0 | 0 | 0 | 0 | 0 | 0
2015-11-10 | 0 | 0 | 0 | 0 | 0 | 0 | 0 | 0 | 0 | 0
2015-11-11 | 0 | 0 | 0 | 0 | 0 | 0 | 0 | 0 | 0 | 0
2015-11-12 | 0 | 0 | 0 | 0 | 0 | 0 | 0 | 0 | 0 | 0
2015-11-13 | 0 | 0 | 0 | 0 | 0 | 0 | 0 | 0 | 0 | 0
2015-11-14 | 0 | 0 | 0 | 0 | 0 | 0 | 0 | 0 | 0 | 0
2015-11-15 | 0 | 0 | 0 | 0 | 0 | 0 | 0 | 0 | 0 | 0
2015-11-16 | 0 | 0 | 0 | 0 | 0 | 0 | 0 | 0 | 0 | 0
2015-11-17 | 0 | 0 | 0 | 0 | 0 | 0 | 0 | 0 | 0 | 0
2015-11-18 | 0 | 0 | 0 | 0 | 0 | 0 | 0 | 0 | 0 | 0
2015-11-19 | 0 | 0 | 0 | 0 | 0 | 0 | 0 | 0 | 0 | 0
2015-11-20 | 0 | 0 | 0 | 0 | 0 | 0 | 0 | 0 | 0 | 0
2015-11-21 | 0 | 0 | 0 | 0 | 0 | 0 | 0 | 0 | 0 | 0
2015-11-22 | 0 | 0 | 0 | 0 | 0 | 0 | 0 | 0 | 0 | 0
2015-11-23 | 0 | 0 | 0 | 0 | 0 | 0 | 0 | 0 | 0 | 0
2015-11-24 | 0 | 0 | 0 | 0 | 0 | 0 | 0 | 0 | 0 | 0
2015-11-25 | 0 | 0 | 0 | 0 | 0 | 0 | 0 | 0 | 0 | 0
2015-11-26 | 1 | 0 | 0 | 0 | 0 | 1 | 0 | 0 | 0 | 0
2015-11-27 | 1 | 0 | 0 | 0 | 0 | 0 | 1 | 0 | 0 | 0
2015-11-28 | 0 | 0 | 0 | 0 | 0 | 0 | 0 | 0 | 0 | 0
2015-11-29 | 0 | 0 | 0 | 0 | 0 | 0 | 0 | 0 | 0 | 0
2015-11-30 | 0 | 0 | 0 | 0 | 0 | 0 | 0 | 0 | 0 | 0
2015-12-01 | 0 | 0 | 0 | 0 | 0 | 0 | 0 | 0 | 0 | 0
2015-12-02 | 0 | 0 | 0 | 0 | 0 | 0 | 0 | 0 | 0 | 0
2015-12-03 | 0 | 0 | 0 | 0 | 0 | 0 | 0 | 0 | 0 | 0
2015-12-04 | 0 | 0 | 0 | 0 | 0 | 0 | 0 | 0 | 0 | 0
2015-12-05 | 0 | 0 | 0 | 0 | 0 | 0 | 0 | 0 | 0 | 0
2015-12-06 | 0 | 0 | 0 | 0 | 0 | 0 | 0 | 0 | 0 | 0
2015-12-07 | 0 | 0 | 0 | 0 | 0 | 0 | 0 | 0 | 0 | 0
2015-12-08 | 0 | 0 | 0 | 0 | 0 | 0 | 0 | 0 | 0 | 0
2015-12-09 | 0 | 0 | 0 | 0 | 0 | 0 | 0 | 0 | 0 | 0
2015-12-10 | 0 | 0 | 0 | 0 | 0 | 0 | 0 | 0 | 0 | 0
2015-12-11 | 0 | 0 | 0 | 0 | 0 | 0 | 0 | 0 | 0 | 0
2015-12-12 | 0 | 0 | 0 | 0 | 0 | 0 | 0 | 0 | 0 | 0
2015-12-13 | 0 | 0 | 0 | 0 | 0 | 0 | 0 | 0 | 0 | 0
2015-12-14 | 0 | 0 | 0 | 0 | 0 | 0 | 0 | 0 | 0 | 0
2015-12-15 | 0 | 0 | 0 | 0 | 0 | 0 | 0 | 0 | 0 | 0
2015-12-16 | 0 | 0 | 0 | 0 | 0 | 0 | 0 | 0 | 0 | 0
2015-12-17 | 0 | 0 | 0 | 0 | 0 | 0 | 0 | 0 | 0 | 0
2015-12-18 | 0 | 0 | 0 | 0 | 0 | 0 | 0 | 0 | 0 | 0
2015-12-19 | 0 | 0 | 0 | 0 | 0 | 0 | 0 | 0 | 0 | 0
2015-12-20 | 0 | 0 | 0 | 0 | 0 | 0 | 0 | 0 | 0 | 0
2015-12-21 | 0 | 0 | 0 | 0 | 0 | 0 | 0 | 0 | 1 | 0
2015-12-22 | 0 | 0 | 0 | 0 | 0 | 0 | 0 | 0 | 1 | 0
2015-12-23 | 0 | 0 | 0 | 0 | 0 | 0 | 0 | 0 | 1 | 0
2015-12-24 | 0 | 0 | 0 | 0 | 0 | 0 | 0 | 0 | 1 | 0
2015-12-25 | 1 | 0 | 0 | 0 | 0 | 0 | 0 | 1 | 0 | 0
2015-12-26 | 0 | 0 | 0 | 0 | 0 | 0 | 0 | 0 | 0 | 0
2015-12-27 | 0 | 0 | 0 | 0 | 0 | 0 | 0 | 0 | 0 | 0
2015-12-28 | 0 | 0 | 0 | 0 | 0 | 0 | 0 | 0 | 0 | 1
2015-12-29 | 0 | 0 | 0 | 0 | 0 | 0 | 0 | 0 | 0 | 1
2015-12-30 | 0 | 0 | 0 | 0 | 0 | 0 | 0 | 0 | 0 | 1
2015-12-31 | 0 | 0 | 0 | 0 | 0 | 0 | 0 | 0 | 0 | 1
2016-01-01 | 1 | 1 | 0 | 0 | 0 | 0 | 0 | 0 | 0 | 0
2016-01-02 | 0 | 0 | 0 | 0 | 0 | 0 | 0 | 0 | 0 | 0
2016-01-03 | 0 | 0 | 0 | 0 | 0 | 0 | 0 | 0 | 0 | 0
2016-01-04 | 0 | 0 | 0 | 0 | 0 | 0 | 0 | 0 | 0 | 0
2016-01-05 | 0 | 0 | 0 | 0 | 0 | 0 | 0 | 0 | 0 | 0
2016-01-06 | 0 | 0 | 0 | 0 | 0 | 0 | 0 | 0 | 0 | 0
2016-01-07 | 0 | 0 | 0 | 0 | 0 | 0 | 0 | 0 | 0 | 0
2016-01-08 | 0 | 0 | 0 | 0 | 0 | 0 | 0 | 0 | 0 | 0
2016-01-09 | 0 | 0 | 0 | 0 | 0 | 0 | 0 | 0 | 0 | 0
2016-01-10 | 0 | 0 | 0 | 0 | 0 | 0 | 0 | 0 | 0 | 0
2016-01-11 | 0 | 0 | 0 | 0 | 0 | 0 | 0 | 0 | 0 | 0
2016-01-12 | 0 | 0 | 0 | 0 | 0 | 0 | 0 | 0 | 0 | 0
2016-01-13 | 0 | 0 | 0 | 0 | 0 | 0 | 0 | 0 | 0 | 0
2016-01-14 | 0 | 0 | 0 | 0 | 0 | 0 | 0 | 0 | 0 | 0
2016-01-15 | 0 | 0 | 0 | 0 | 0 | 0 | 0 | 0 | 0 | 0
2016-01-16 | 0 | 0 | 0 | 0 | 0 | 0 | 0 | 0 | 0 | 0
2016-01-17 | 0 | 0 | 0 | 0 | 0 | 0 | 0 | 0 | 0 | 0
2016-01-18 | 0 | 0 | 0 | 0 | 0 | 0 | 0 | 0 | 0 | 0
2016-01-19 | 0 | 0 | 0 | 0 | 0 | 0 | 0 | 0 | 0 | 0
2016-01-20 | 0 | 0 | 0 | 0 | 0 | 0 | 0 | 0 | 0 | 0
2016-01-21 | 0 | 0 | 0 | 0 | 0 | 0 | 0 | 0 | 0 | 0
2016-01-22 | 0 | 0 | 0 | 0 | 0 | 0 | 0 | 0 | 0 | 0
2016-01-23 | 0 | 0 | 0 | 0 | 0 | 0 | 0 | 0 | 0 | 0
2016-01-24 | 0 | 0 | 0 | 0 | 0 | 0 | 0 | 0 | 0 | 0
2016-01-25 | 0 | 0 | 0 | 0 | 0 | 0 | 0 | 0 | 0 | 0
2016-01-26 | 0 | 0 | 0 | 0 | 0 | 0 | 0 | 0 | 0 | 0
2016-01-27 | 0 | 0 | 0 | 0 | 0 | 0 | 0 | 0 | 0 | 0
2016-01-28 | 0 | 0 | 0 | 0 | 0 | 0 | 0 | 0 | 0 | 0
2016-01-29 | 0 | 0 | 0 | 0 | 0 | 0 | 0 | 0 | 0 | 0
2016-01-30 | 0 | 0 | 0 | 0 | 0 | 0 | 0 | 0 | 0 | 0
2016-01-31 | 0 | 0 | 0 | 0 | 0 | 0 | 0 | 0 | 0 | 0
2016-02-01 | 0 | 0 | 0 | 0 | 0 | 0 | 0 | 0 | 0 | 0
2016-02-02 | 0 | 0 | 0 | 0 | 0 | 0 | 0 | 0 | 0 | 0
2016-02-03 | 0 | 0 | 0 | 0 | 0 | 0 | 0 | 0 | 0 | 0
2016-02-04 | 0 | 0 | 0 | 0 | 0 | 0 | 0 | 0 | 0 | 0
2016-02-05 | 0 | 0 | 0 | 0 | 0 | 0 | 0 | 0 | 0 | 0
2016-02-06 | 0 | 0 | 0 | 0 | 0 | 0 | 0 | 0 | 0 | 0
2016-02-07 | 0 | 0 | 0 | 0 | 0 | 0 | 0 | 0 | 0 | 0
2016-02-08 | 0 | 0 | 0 | 0 | 0 | 0 | 0 | 0 | 0 | 0
2016-02-09 | 0 | 0 | 0 | 0 | 0 | 0 | 0 | 0 | 0 | 0
2016-02-10 | 0 | 0 | 0 | 0 | 0 | 0 | 0 | 0 | 0 | 0
2016-02-11 | 0 | 0 | 0 | 0 | 0 | 0 | 0 | 0 | 0 | 0
2016-02-12 | 0 | 0 | 0 | 0 | 0 | 0 | 0 | 0 | 0 | 0
2016-02-13 | 0 | 0 | 0 | 0 | 0 | 0 | 0 | 0 | 0 | 0
2016-02-14 | 0 | 0 | 0 | 0 | 0 | 0 | 0 | 0 | 0 | 0
2016-02-15 | 0 | 0 | 0 | 0 | 0 | 0 | 0 | 0 | 0 | 0
2016-02-16 | 0 | 0 | 0 | 0 | 0 | 0 | 0 | 0 | 0 | 0
2016-02-17 | 0 | 0 | 0 | 0 | 0 | 0 | 0 | 0 | 0 | 0
2016-02-18 | 0 | 0 | 0 | 0 | 0 | 0 | 0 | 0 | 0 | 0
2016-02-19 | 0 | 0 | 0 | 0 | 0 | 0 | 0 | 0 | 0 | 0
2016-02-20 | 0 | 0 | 0 | 0 | 0 | 0 | 0 | 0 | 0 | 0
2016-02-21 | 0 | 0 | 0 | 0 | 0 | 0 | 0 | 0 | 0 | 0
2016-02-22 | 0 | 0 | 0 | 0 | 0 | 0 | 0 | 0 | 0 | 0
2016-02-23 | 0 | 0 | 0 | 0 | 0 | 0 | 0 | 0 | 0 | 0
2016-02-24 | 0 | 0 | 0 | 0 | 0 | 0 | 0 | 0 | 0 | 0
2016-02-25 | 0 | 0 | 0 | 0 | 0 | 0 | 0 | 0 | 0 | 0
2016-02-26 | 0 | 0 | 0 | 0 | 0 | 0 | 0 | 0 | 0 | 0
2016-02-27 | 0 | 0 | 0 | 0 | 0 | 0 | 0 | 0 | 0 | 0
2016-02-28 | 0 | 0 | 0 | 0 | 0 | 0 | 0 | 0 | 0 | 0
2016-02-29 | 0 | 0 | 0 | 0 | 0 | 0 | 0 | 0 | 0 | 0
2016-03-01 | 0 | 0 | 0 | 0 | 0 | 0 | 0 | 0 | 0 | 0
2016-03-02 | 0 | 0 | 0 | 0 | 0 | 0 | 0 | 0 | 0 | 0
2016-03-03 | 0 | 0 | 0 | 0 | 0 | 0 | 0 | 0 | 0 | 0
2016-03-04 | 0 | 0 | 0 | 0 | 0 | 0 | 0 | 0 | 0 | 0
2016-03-05 | 0 | 0 | 0 | 0 | 0 | 0 | 0 | 0 | 0 | 0
2016-03-06 | 0 | 0 | 0 | 0 | 0 | 0 | 0 | 0 | 0 | 0
2016-03-07 | 0 | 0 | 0 | 0 | 0 | 0 | 0 | 0 | 0 | 0
2016-03-08 | 0 | 0 | 0 | 0 | 0 | 0 | 0 | 0 | 0 | 0
2016-03-09 | 0 | 0 | 0 | 0 | 0 | 0 | 0 | 0 | 0 | 0
2016-03-10 | 0 | 0 | 0 | 0 | 0 | 0 | 0 | 0 | 0 | 0
2016-03-11 | 0 | 0 | 0 | 0 | 0 | 0 | 0 | 0 | 0 | 0
2016-03-12 | 0 | 0 | 0 | 0 | 0 | 0 | 0 | 0 | 0 | 0
2016-03-13 | 0 | 0 | 0 | 0 | 0 | 0 | 0 | 0 | 0 | 0
2016-03-14 | 0 | 0 | 0 | 0 | 0 | 0 | 0 | 0 | 0 | 0
2016-03-15 | 0 | 0 | 0 | 0 | 0 | 0 | 0 | 0 | 0 | 0
2016-03-16 | 0 | 0 | 0 | 0 | 0 | 0 | 0 | 0 | 0 | 0
2016-03-17 | 0 | 0 | 0 | 0 | 0 | 0 | 0 | 0 | 0 | 0
2016-03-18 | 0 | 0 | 0 | 0 | 0 | 0 | 0 | 0 | 0 | 0
2016-03-19 | 0 | 0 | 0 | 0 | 0 | 0 | 0 | 0 | 0 | 0
2016-03-20 | 0 | 0 | 0 | 0 | 0 | 0 | 0 | 0 | 0 | 0
2016-03-21 | 0 | 0 | 0 | 0 | 0 | 0 | 0 | 0 | 0 | 0
2016-03-22 | 0 | 0 | 0 | 0 | 0 | 0 | 0 | 0 | 0 | 0
2016-03-23 | 0 | 0 | 0 | 0 | 0 | 0 | 0 | 0 | 0 | 0
2016-03-24 | 0 | 0 | 0 | 0 | 0 | 0 | 0 | 0 | 0 | 0
2016-03-25 | 0 | 0 | 0 | 0 | 0 | 0 | 0 | 0 | 0 | 0
2016-03-26 | 0 | 0 | 0 | 0 | 0 | 0 | 0 | 0 | 0 | 0
2016-03-27 | 0 | 0 | 0 | 0 | 0 | 0 | 0 | 0 | 0 | 0
2016-03-28 | 0 | 0 | 0 | 0 | 0 | 0 | 0 | 0 | 0 | 0
2016-03-29 | 0 | 0 | 0 | 0 | 0 | 0 | 0 | 0 | 0 | 0
2016-03-30 | 0 | 0 | 0 | 0 | 0 | 0 | 0 | 0 | 0 | 0
2016-03-31 | 0 | 0 | 0 | 0 | 0 | 0 | 0 | 0 | 0 | 0
2016-04-01 | 0 | 0 | 0 | 0 | 0 | 0 | 0 | 0 | 0 | 0
2016-04-02 | 0 | 0 | 0 | 0 | 0 | 0 | 0 | 0 | 0 | 0
2016-04-03 | 0 | 0 | 0 | 0 | 0 | 0 | 0 | 0 | 0 | 0
2016-04-04 | 0 | 0 | 0 | 0 | 0 | 0 | 0 | 0 | 0 | 0
2016-04-05 | 0 | 0 | 0 | 0 | 0 | 0 | 0 | 0 | 0 | 0
2016-04-06 | 0 | 0 | 0 | 0 | 0 | 0 | 0 | 0 | 0 | 0
2016-04-07 | 0 | 0 | 0 | 0 | 0 | 0 | 0 | 0 | 0 | 0
2016-04-08 | 0 | 0 | 0 | 0 | 0 | 0 | 0 | 0 | 0 | 0
2016-04-09 | 0 | 0 | 0 | 0 | 0 | 0 | 0 | 0 | 0 | 0
2016-04-10 | 0 | 0 | 0 | 0 | 0 | 0 | 0 | 0 | 0 | 0
2016-04-11 | 0 | 0 | 0 | 0 | 0 | 0 | 0 | 0 | 0 | 0
2016-04-12 | 0 | 0 | 0 | 0 | 0 | 0 | 0 | 0 | 0 | 0
2016-04-13 | 0 | 0 | 0 | 0 | 0 | 0 | 0 | 0 | 0 | 0
2016-04-14 | 0 | 0 | 0 | 0 | 0 | 0 | 0 | 0 | 0 | 0
2016-04-15 | 0 | 0 | 0 | 0 | 0 | 0 | 0 | 0 | 0 | 0
2016-04-16 | 0 | 0 | 0 | 0 | 0 | 0 | 0 | 0 | 0 | 0
2016-04-17 | 0 | 0 | 0 | 0 | 0 | 0 | 0 | 0 | 0 | 0
2016-04-18 | 0 | 0 | 0 | 0 | 0 | 0 | 0 | 0 | 0 | 0
2016-04-19 | 0 | 0 | 0 | 0 | 0 | 0 | 0 | 0 | 0 | 0
2016-04-20 | 0 | 0 | 0 | 0 | 0 | 0 | 0 | 0 | 0 | 0
2016-04-21 | 0 | 0 | 0 | 0 | 0 | 0 | 0 | 0 | 0 | 0
2016-04-22 | 0 | 0 | 0 | 0 | 0 | 0 | 0 | 0 | 0 | 0
2016-04-23 | 0 | 0 | 0 | 0 | 0 | 0 | 0 | 0 | 0 | 0
2016-04-24 | 0 | 0 | 0 | 0 | 0 | 0 | 0 | 0 | 0 | 0
2016-04-25 | 0 | 0 | 0 | 0 | 0 | 0 | 0 | 0 | 0 | 0
2016-04-26 | 0 | 0 | 0 | 0 | 0 | 0 | 0 | 0 | 0 | 0
2016-04-27 | 0 | 0 | 0 | 0 | 0 | 0 | 0 | 0 | 0 | 0
2016-04-28 | 0 | 0 | 0 | 0 | 0 | 0 | 0 | 0 | 0 | 0
2016-04-29 | 0 | 0 | 0 | 0 | 0 | 0 | 0 | 0 | 0 | 0
2016-04-30 | 0 | 0 | 0 | 0 | 0 | 0 | 0 | 0 | 0 | 0
2016-05-01 | 0 | 0 | 0 | 0 | 0 | 0 | 0 | 0 | 0 | 0
2016-05-02 | 0 | 0 | 0 | 0 | 0 | 0 | 0 | 0 | 0 | 0
2016-05-03 | 0 | 0 | 0 | 0 | 0 | 0 | 0 | 0 | 0 | 0
2016-05-04 | 0 | 0 | 0 | 0 | 0 | 0 | 0 | 0 | 0 | 0
2016-05-05 | 0 | 0 | 0 | 0 | 0 | 0 | 0 | 0 | 0 | 0
2016-05-06 | 0 | 0 | 0 | 0 | 0 | 0 | 0 | 0 | 0 | 0
2016-05-07 | 0 | 0 | 0 | 0 | 0 | 0 | 0 | 0 | 0 | 0
2016-05-08 | 0 | 0 | 0 | 0 | 0 | 0 | 0 | 0 | 0 | 0
2016-05-09 | 0 | 0 | 0 | 0 | 0 | 0 | 0 | 0 | 0 | 0
2016-05-10 | 0 | 0 | 0 | 0 | 0 | 0 | 0 | 0 | 0 | 0
2016-05-11 | 0 | 0 | 0 | 0 | 0 | 0 | 0 | 0 | 0 | 0
2016-05-12 | 0 | 0 | 0 | 0 | 0 | 0 | 0 | 0 | 0 | 0
2016-05-13 | 0 | 0 | 0 | 0 | 0 | 0 | 0 | 0 | 0 | 0
2016-05-14 | 0 | 0 | 0 | 0 | 0 | 0 | 0 | 0 | 0 | 0
2016-05-15 | 0 | 0 | 0 | 0 | 0 | 0 | 0 | 0 | 0 | 0
2016-05-16 | 0 | 0 | 0 | 0 | 0 | 0 | 0 | 0 | 0 | 0
2016-05-17 | 0 | 0 | 0 | 0 | 0 | 0 | 0 | 0 | 0 | 0
2016-05-18 | 0 | 0 | 0 | 0 | 0 | 0 | 0 | 0 | 0 | 0
2016-05-19 | 0 | 0 | 0 | 0 | 0 | 0 | 0 | 0 | 0 | 0
2016-05-20 | 0 | 0 | 0 | 0 | 0 | 0 | 0 | 0 | 0 | 0
2016-05-21 | 0 | 0 | 0 | 0 | 0 | 0 | 0 | 0 | 0 | 0
2016-05-22 | 0 | 0 | 0 | 0 | 0 | 0 | 0 | 0 | 0 | 0
2016-05-23 | 0 | 0 | 0 | 0 | 0 | 0 | 0 | 0 | 0 | 0
2016-05-24 | 0 | 0 | 0 | 0 | 0 | 0 | 0 | 0 | 0 | 0
2016-05-25 | 0 | 0 | 0 | 0 | 0 | 0 | 0 | 0 | 0 | 0
2016-05-26 | 0 | 0 | 0 | 0 | 0 | 0 | 0 | 0 | 0 | 0
2016-05-27 | 0 | 0 | 0 | 0 | 0 | 0 | 0 | 0 | 0 | 0
2016-05-28 | 0 | 0 | 0 | 0 | 0 | 0 | 0 | 0 | 0 | 0
2016-05-29 | 0 | 0 | 0 | 0 | 0 | 0 | 0 | 0 | 0 | 0
2016-05-30 | 1 | 0 | 1 | 0 | 0 | 0 | 0 | 0 | 0 | 0
2016-05-31 | 0 | 0 | 0 | 0 | 0 | 0 | 0 | 0 | 0 | 0
2016-06-01 | 0 | 0 | 0 | 0 | 0 | 0 | 0 | 0 | 0 | 0
2016-06-02 | 0 | 0 | 0 | 0 | 0 | 0 | 0 | 0 | 0 | 0
2016-06-03 | 0 | 0 | 0 | 0 | 0 | 0 | 0 | 0 | 0 | 0
2016-06-04 | 0 | 0 | 0 | 0 | 0 | 0 | 0 | 0 | 0 | 0
2016-06-05 | 0 | 0 | 0 | 0 | 0 | 0 | 0 | 0 | 0 | 0
2016-06-06 | 0 | 0 | 0 | 0 | 0 | 0 | 0 | 0 | 0 | 0
2016-06-07 | 0 | 0 | 0 | 0 | 0 | 0 | 0 | 0 | 0 | 0
2016-06-08 | 0 | 0 | 0 | 0 | 0 | 0 | 0 | 0 | 0 | 0
2016-06-09 | 0 | 0 | 0 | 0 | 0 | 0 | 0 | 0 | 0 | 0
2016-06-10 | 0 | 0 | 0 | 0 | 0 | 0 | 0 | 0 | 0 | 0
2016-06-11 | 0 | 0 | 0 | 0 | 0 | 0 | 0 | 0 | 0 | 0
2016-06-12 | 0 | 0 | 0 | 0 | 0 | 0 | 0 | 0 | 0 | 0
2016-06-13 | 0 | 0 | 0 | 0 | 0 | 0 | 0 | 0 | 0 | 0
2016-06-14 | 0 | 0 | 0 | 0 | 0 | 0 | 0 | 0 | 0 | 0
2016-06-15 | 0 | 0 | 0 | 0 | 0 | 0 | 0 | 0 | 0 | 0
2016-06-16 | 0 | 0 | 0 | 0 | 0 | 0 | 0 | 0 | 0 | 0
2016-06-17 | 0 | 0 | 0 | 0 | 0 | 0 | 0 | 0 | 0 | 0
2016-06-18 | 0 | 0 | 0 | 0 | 0 | 0 | 0 | 0 | 0 | 0
2016-06-19 | 0 | 0 | 0 | 0 | 0 | 0 | 0 | 0 | 0 | 0
2016-06-20 | 0 | 0 | 0 | 0 | 0 | 0 | 0 | 0 | 0 | 0
2016-06-21 | 0 | 0 | 0 | 0 | 0 | 0 | 0 | 0 | 0 | 0
2016-06-22 | 0 | 0 | 0 | 0 | 0 | 0 | 0 | 0 | 0 | 0
2016-06-23 | 0 | 0 | 0 | 0 | 0 | 0 | 0 | 0 | 0 | 0
2016-06-24 | 0 | 0 | 0 | 0 | 0 | 0 | 0 | 0 | 0 | 0
2016-06-25 | 0 | 0 | 0 | 0 | 0 | 0 | 0 | 0 | 0 | 0
2016-06-26 | 0 | 0 | 0 | 0 | 0 | 0 | 0 | 0 | 0 | 0
2016-06-27 | 0 | 0 | 0 | 0 | 0 | 0 | 0 | 0 | 0 | 0
2016-06-28 | 0 | 0 | 0 | 0 | 0 | 0 | 0 | 0 | 0 | 0
2016-06-29 | 0 | 0 | 0 | 0 | 0 | 0 | 0 | 0 | 0 | 0
2016-06-30 | 0 | 0 | 0 | 0 | 0 | 0 | 0 | 0 | 0 | 0
2016-07-01 | 0 | 0 | 0 | 0 | 0 | 0 | 0 | 0 | 0 | 0
2016-07-02 | 0 | 0 | 0 | 0 | 0 | 0 | 0 | 0 | 0 | 0
2016-07-03 | 0 | 0 | 0 | 0 | 0 | 0 | 0 | 0 | 0 | 0
2016-07-04 | 1 | 0 | 0 | 1 | 0 | 0 | 0 | 0 | 0 | 0
2016-07-05 | 0 | 0 | 0 | 0 | 0 | 0 | 0 | 0 | 0 | 0
2016-07-06 | 0 | 0 | 0 | 0 | 0 | 0 | 0 | 0 | 0 | 0
2016-07-07 | 0 | 0 | 0 | 0 | 0 | 0 | 0 | 0 | 0 | 0
2016-07-08 | 0 | 0 | 0 | 0 | 0 | 0 | 0 | 0 | 0 | 0
2016-07-09 | 0 | 0 | 0 | 0 | 0 | 0 | 0 | 0 | 0 | 0
2016-07-10 | 0 | 0 | 0 | 0 | 0 | 0 | 0 | 0 | 0 | 0
2016-07-11 | 0 | 0 | 0 | 0 | 0 | 0 | 0 | 0 | 0 | 0
2016-07-12 | 0 | 0 | 0 | 0 | 0 | 0 | 0 | 0 | 0 | 0
2016-07-13 | 0 | 0 | 0 | 0 | 0 | 0 | 0 | 0 | 0 | 0
2016-07-14 | 0 | 0 | 0 | 0 | 0 | 0 | 0 | 0 | 0 | 0
2016-07-15 | 0 | 0 | 0 | 0 | 0 | 0 | 0 | 0 | 0 | 0
2016-07-16 | 0 | 0 | 0 | 0 | 0 | 0 | 0 | 0 | 0 | 0
2016-07-17 | 0 | 0 | 0 | 0 | 0 | 0 | 0 | 0 | 0 | 0
2016-07-18 | 0 | 0 | 0 | 0 | 0 | 0 | 0 | 0 | 0 | 0
2016-07-19 | 0 | 0 | 0 | 0 | 0 | 0 | 0 | 0 | 0 | 0
2016-07-20 | 0 | 0 | 0 | 0 | 0 | 0 | 0 | 0 | 0 | 0
2016-07-21 | 0 | 0 | 0 | 0 | 0 | 0 | 0 | 0 | 0 | 0
2016-07-22 | 0 | 0 | 0 | 0 | 0 | 0 | 0 | 0 | 0 | 0
2016-07-23 | 0 | 0 | 0 | 0 | 0 | 0 | 0 | 0 | 0 | 0
2016-07-24 | 0 | 0 | 0 | 0 | 0 | 0 | 0 | 0 | 0 | 0
2016-07-25 | 0 | 0 | 0 | 0 | 0 | 0 | 0 | 0 | 0 | 0
2016-07-26 | 0 | 0 | 0 | 0 | 0 | 0 | 0 | 0 | 0 | 0
2016-07-27 | 0 | 0 | 0 | 0 | 0 | 0 | 0 | 0 | 0 | 0
2016-07-28 | 0 | 0 | 0 | 0 | 0 | 0 | 0 | 0 | 0 | 0
2016-07-29 | 0 | 0 | 0 | 0 | 0 | 0 | 0 | 0 | 0 | 0
2016-07-30 | 0 | 0 | 0 | 0 | 0 | 0 | 0 | 0 | 0 | 0
2016-07-31 | 0 | 0 | 0 | 0 | 0 | 0 | 0 | 0 | 0 | 0
2016-08-01 | 0 | 0 | 0 | 0 | 0 | 0 | 0 | 0 | 0 | 0
2016-08-02 | 0 | 0 | 0 | 0 | 0 | 0 | 0 | 0 | 0 | 0
2016-08-03 | 0 | 0 | 0 | 0 | 0 | 0 | 0 | 0 | 0 | 0
2016-08-04 | 0 | 0 | 0 | 0 | 0 | 0 | 0 | 0 | 0 | 0
2016-08-05 | 0 | 0 | 0 | 0 | 0 | 0 | 0 | 0 | 0 | 0
2016-08-06 | 0 | 0 | 0 | 0 | 0 | 0 | 0 | 0 | 0 | 0
2016-08-07 | 0 | 0 | 0 | 0 | 0 | 0 | 0 | 0 | 0 | 0
2016-08-08 | 0 | 0 | 0 | 0 | 0 | 0 | 0 | 0 | 0 | 0
2016-08-09 | 0 | 0 | 0 | 0 | 0 | 0 | 0 | 0 | 0 | 0
2016-08-10 | 0 | 0 | 0 | 0 | 0 | 0 | 0 | 0 | 0 | 0
2016-08-11 | 0 | 0 | 0 | 0 | 0 | 0 | 0 | 0 | 0 | 0
2016-08-12 | 0 | 0 | 0 | 0 | 0 | 0 | 0 | 0 | 0 | 0
2016-08-13 | 0 | 0 | 0 | 0 | 0 | 0 | 0 | 0 | 0 | 0
2016-08-14 | 0 | 0 | 0 | 0 | 0 | 0 | 0 | 0 | 0 | 0
2016-08-15 | 0 | 0 | 0 | 0 | 0 | 0 | 0 | 0 | 0 | 0
2016-08-16 | 0 | 0 | 0 | 0 | 0 | 0 | 0 | 0 | 0 | 0
2016-08-17 | 0 | 0 | 0 | 0 | 0 | 0 | 0 | 0 | 0 | 0
2016-08-18 | 0 | 0 | 0 | 0 | 0 | 0 | 0 | 0 | 0 | 0
2016-08-19 | 0 | 0 | 0 | 0 | 0 | 0 | 0 | 0 | 0 | 0
2016-08-20 | 0 | 0 | 0 | 0 | 0 | 0 | 0 | 0 | 0 | 0
2016-08-21 | 0 | 0 | 0 | 0 | 0 | 0 | 0 | 0 | 0 | 0
2016-08-22 | 0 | 0 | 0 | 0 | 0 | 0 | 0 | 0 | 0 | 0
2016-08-23 | 0 | 0 | 0 | 0 | 0 | 0 | 0 | 0 | 0 | 0
2016-08-24 | 0 | 0 | 0 | 0 | 0 | 0 | 0 | 0 | 0 | 0
2016-08-25 | 0 | 0 | 0 | 0 | 0 | 0 | 0 | 0 | 0 | 0
2016-08-26 | 0 | 0 | 0 | 0 | 0 | 0 | 0 | 0 | 0 | 0
2016-08-27 | 0 | 0 | 0 | 0 | 0 | 0 | 0 | 0 | 0 | 0
2016-08-28 | 0 | 0 | 0 | 0 | 0 | 0 | 0 | 0 | 0 | 0
2016-08-29 | 0 | 0 | 0 | 0 | 0 | 0 | 0 | 0 | 0 | 0
2016-08-30 | 0 | 0 | 0 | 0 | 0 | 0 | 0 | 0 | 0 | 0
2016-08-31 | 0 | 0 | 0 | 0 | 0 | 0 | 0 | 0 | 0 | 0
2016-09-01 | 0 | 0 | 0 | 0 | 0 | 0 | 0 | 0 | 0 | 0
2016-09-02 | 0 | 0 | 0 | 0 | 0 | 0 | 0 | 0 | 0 | 0
2016-09-03 | 0 | 0 | 0 | 0 | 0 | 0 | 0 | 0 | 0 | 0
2016-09-04 | 0 | 0 | 0 | 0 | 0 | 0 | 0 | 0 | 0 | 0
2016-09-05 | 1 | 0 | 0 | 0 | 1 | 0 | 0 | 0 | 0 | 0
2016-09-06 | 0 | 0 | 0 | 0 | 0 | 0 | 0 | 0 | 0 | 0
2016-09-07 | 0 | 0 | 0 | 0 | 0 | 0 | 0 | 0 | 0 | 0
2016-09-08 | 0 | 0 | 0 | 0 | 0 | 0 | 0 | 0 | 0 | 0
2016-09-09 | 0 | 0 | 0 | 0 | 0 | 0 | 0 | 0 | 0 | 0
2016-09-10 | 0 | 0 | 0 | 0 | 0 | 0 | 0 | 0 | 0 | 0
2016-09-11 | 0 | 0 | 0 | 0 | 0 | 0 | 0 | 0 | 0 | 0
2016-09-12 | 0 | 0 | 0 | 0 | 0 | 0 | 0 | 0 | 0 | 0
2016-09-13 | 0 | 0 | 0 | 0 | 0 | 0 | 0 | 0 | 0 | 0
2016-09-14 | 0 | 0 | 0 | 0 | 0 | 0 | 0 | 0 | 0 | 0
2016-09-15 | 0 | 0 | 0 | 0 | 0 | 0 | 0 | 0 | 0 | 0
2016-09-16 | 0 | 0 | 0 | 0 | 0 | 0 | 0 | 0 | 0 | 0
2016-09-17 | 0 | 0 | 0 | 0 | 0 | 0 | 0 | 0 | 0 | 0
2016-09-18 | 0 | 0 | 0 | 0 | 0 | 0 | 0 | 0 | 0 | 0
2016-09-19 | 0 | 0 | 0 | 0 | 0 | 0 | 0 | 0 | 0 | 0
2016-09-20 | 0 | 0 | 0 | 0 | 0 | 0 | 0 | 0 | 0 | 0
2016-09-21 | 0 | 0 | 0 | 0 | 0 | 0 | 0 | 0 | 0 | 0
2016-09-22 | 0 | 0 | 0 | 0 | 0 | 0 | 0 | 0 | 0 | 0
2016-09-23 | 0 | 0 | 0 | 0 | 0 | 0 | 0 | 0 | 0 | 0
2016-09-24 | 0 | 0 | 0 | 0 | 0 | 0 | 0 | 0 | 0 | 0
2016-09-25 | 0 | 0 | 0 | 0 | 0 | 0 | 0 | 0 | 0 | 0
2016-09-26 | 0 | 0 | 0 | 0 | 0 | 0 | 0 | 0 | 0 | 0
2016-09-27 | 0 | 0 | 0 | 0 | 0 | 0 | 0 | 0 | 0 | 0
2016-09-28 | 0 | 0 | 0 | 0 | 0 | 0 | 0 | 0 | 0 | 0
2016-09-29 | 0 | 0 | 0 | 0 | 0 | 0 | 0 | 0 | 0 | 0
2016-09-30 | 0 | 0 | 0 | 0 | 0 | 0 | 0 | 0 | 0 | 0
2016-10-01 | 0 | 0 | 0 | 0 | 0 | 0 | 0 | 0 | 0 | 0
2016-10-02 | 0 | 0 | 0 | 0 | 0 | 0 | 0 | 0 | 0 | 0
2016-10-03 | 0 | 0 | 0 | 0 | 0 | 0 | 0 | 0 | 0 | 0
2016-10-04 | 0 | 0 | 0 | 0 | 0 | 0 | 0 | 0 | 0 | 0
2016-10-05 | 0 | 0 | 0 | 0 | 0 | 0 | 0 | 0 | 0 | 0
2016-10-06 | 0 | 0 | 0 | 0 | 0 | 0 | 0 | 0 | 0 | 0
2016-10-07 | 0 | 0 | 0 | 0 | 0 | 0 | 0 | 0 | 0 | 0
2016-10-08 | 0 | 0 | 0 | 0 | 0 | 0 | 0 | 0 | 0 | 0
2016-10-09 | 0 | 0 | 0 | 0 | 0 | 0 | 0 | 0 | 0 | 0
2016-10-10 | 0 | 0 | 0 | 0 | 0 | 0 | 0 | 0 | 0 | 0
2016-10-11 | 0 | 0 | 0 | 0 | 0 | 0 | 0 | 0 | 0 | 0
2016-10-12 | 0 | 0 | 0 | 0 | 0 | 0 | 0 | 0 | 0 | 0
2016-10-13 | 0 | 0 | 0 | 0 | 0 | 0 | 0 | 0 | 0 | 0
2016-10-14 | 0 | 0 | 0 | 0 | 0 | 0 | 0 | 0 | 0 | 0
2016-10-15 | 0 | 0 | 0 | 0 | 0 | 0 | 0 | 0 | 0 | 0
2016-10-16 | 0 | 0 | 0 | 0 | 0 | 0 | 0 | 0 | 0 | 0
2016-10-17 | 0 | 0 | 0 | 0 | 0 | 0 | 0 | 0 | 0 | 0
2016-10-18 | 0 | 0 | 0 | 0 | 0 | 0 | 0 | 0 | 0 | 0
2016-10-19 | 0 | 0 | 0 | 0 | 0 | 0 | 0 | 0 | 0 | 0
2016-10-20 | 0 | 0 | 0 | 0 | 0 | 0 | 0 | 0 | 0 | 0
2016-10-21 | 0 | 0 | 0 | 0 | 0 | 0 | 0 | 0 | 0 | 0
2016-10-22 | 0 | 0 | 0 | 0 | 0 | 0 | 0 | 0 | 0 | 0
2016-10-23 | 0 | 0 | 0 | 0 | 0 | 0 | 0 | 0 | 0 | 0
2016-10-24 | 0 | 0 | 0 | 0 | 0 | 0 | 0 | 0 | 0 | 0
2016-10-25 | 0 | 0 | 0 | 0 | 0 | 0 | 0 | 0 | 0 | 0
2016-10-26 | 0 | 0 | 0 | 0 | 0 | 0 | 0 | 0 | 0 | 0
2016-10-27 | 0 | 0 | 0 | 0 | 0 | 0 | 0 | 0 | 0 | 0
2016-10-28 | 0 | 0 | 0 | 0 | 0 | 0 | 0 | 0 | 0 | 0
2016-10-29 | 0 | 0 | 0 | 0 | 0 | 0 | 0 | 0 | 0 | 0
2016-10-30 | 0 | 0 | 0 | 0 | 0 | 0 | 0 | 0 | 0 | 0
2016-10-31 | 0 | 0 | 0 | 0 | 0 | 0 | 0 | 0 | 0 | 0
2016-11-01 | 0 | 0 | 0 | 0 | 0 | 0 | 0 | 0 | 0 | 0
2016-11-02 | 0 | 0 | 0 | 0 | 0 | 0 | 0 | 0 | 0 | 0
2016-11-03 | 0 | 0 | 0 | 0 | 0 | 0 | 0 | 0 | 0 | 0
2016-11-04 | 0 | 0 | 0 | 0 | 0 | 0 | 0 | 0 | 0 | 0
2016-11-05 | 0 | 0 | 0 | 0 | 0 | 0 | 0 | 0 | 0 | 0
2016-11-06 | 0 | 0 | 0 | 0 | 0 | 0 | 0 | 0 | 0 | 0
2016-11-07 | 0 | 0 | 0 | 0 | 0 | 0 | 0 | 0 | 0 | 0
2016-11-08 | 0 | 0 | 0 | 0 | 0 | 0 | 0 | 0 | 0 | 0
2016-11-09 | 0 | 0 | 0 | 0 | 0 | 0 | 0 | 0 | 0 | 0
2016-11-10 | 0 | 0 | 0 | 0 | 0 | 0 | 0 | 0 | 0 | 0
2016-11-11 | 0 | 0 | 0 | 0 | 0 | 0 | 0 | 0 | 0 | 0
2016-11-12 | 0 | 0 | 0 | 0 | 0 | 0 | 0 | 0 | 0 | 0
2016-11-13 | 0 | 0 | 0 | 0 | 0 | 0 | 0 | 0 | 0 | 0
2016-11-14 | 0 | 0 | 0 | 0 | 0 | 0 | 0 | 0 | 0 | 0
2016-11-15 | 0 | 0 | 0 | 0 | 0 | 0 | 0 | 0 | 0 | 0
2016-11-16 | 0 | 0 | 0 | 0 | 0 | 0 | 0 | 0 | 0 | 0
2016-11-17 | 0 | 0 | 0 | 0 | 0 | 0 | 0 | 0 | 0 | 0
2016-11-18 | 0 | 0 | 0 | 0 | 0 | 0 | 0 | 0 | 0 | 0
2016-11-19 | 0 | 0 | 0 | 0 | 0 | 0 | 0 | 0 | 0 | 0
2016-11-20 | 0 | 0 | 0 | 0 | 0 | 0 | 0 | 0 | 0 | 0
2016-11-21 | 0 | 0 | 0 | 0 | 0 | 0 | 0 | 0 | 0 | 0
2016-11-22 | 0 | 0 | 0 | 0 | 0 | 0 | 0 | 0 | 0 | 0
2016-11-23 | 0 | 0 | 0 | 0 | 0 | 0 | 0 | 0 | 0 | 0
2016-11-24 | 1 | 0 | 0 | 0 | 0 | 1 | 0 | 0 | 0 | 0
2016-11-25 | 1 | 0 | 0 | 0 | 0 | 0 | 1 | 0 | 0 | 0
2016-11-26 | 0 | 0 | 0 | 0 | 0 | 0 | 0 | 0 | 0 | 0
2016-11-27 | 0 | 0 | 0 | 0 | 0 | 0 | 0 | 0 | 0 | 0
2016-11-28 | 0 | 0 | 0 | 0 | 0 | 0 | 0 | 0 | 0 | 0
2016-11-29 | 0 | 0 | 0 | 0 | 0 | 0 | 0 | 0 | 0 | 0
2016-11-30 | 0 | 0 | 0 | 0 | 0 | 0 | 0 | 0 | 0 | 0
2016-12-01 | 0 | 0 | 0 | 0 | 0 | 0 | 0 | 0 | 0 | 0
2016-12-02 | 0 | 0 | 0 | 0 | 0 | 0 | 0 | 0 | 0 | 0
2016-12-03 | 0 | 0 | 0 | 0 | 0 | 0 | 0 | 0 | 0 | 0
2016-12-04 | 0 | 0 | 0 | 0 | 0 | 0 | 0 | 0 | 0 | 0
2016-12-05 | 0 | 0 | 0 | 0 | 0 | 0 | 0 | 0 | 0 | 0
2016-12-06 | 0 | 0 | 0 | 0 | 0 | 0 | 0 | 0 | 0 | 0
2016-12-07 | 0 | 0 | 0 | 0 | 0 | 0 | 0 | 0 | 0 | 0
2016-12-08 | 0 | 0 | 0 | 0 | 0 | 0 | 0 | 0 | 0 | 0
2016-12-09 | 0 | 0 | 0 | 0 | 0 | 0 | 0 | 0 | 0 | 0
2016-12-10 | 0 | 0 | 0 | 0 | 0 | 0 | 0 | 0 | 0 | 0
2016-12-11 | 0 | 0 | 0 | 0 | 0 | 0 | 0 | 0 | 0 | 0
2016-12-12 | 0 | 0 | 0 | 0 | 0 | 0 | 0 | 0 | 0 | 0
2016-12-13 | 0 | 0 | 0 | 0 | 0 | 0 | 0 | 0 | 0 | 0
2016-12-14 | 0 | 0 | 0 | 0 | 0 | 0 | 0 | 0 | 0 | 0
2016-12-15 | 0 | 0 | 0 | 0 | 0 | 0 | 0 | 0 | 0 | 0
2016-12-16 | 0 | 0 | 0 | 0 | 0 | 0 | 0 | 0 | 0 | 0
2016-12-17 | 0 | 0 | 0 | 0 | 0 | 0 | 0 | 0 | 0 | 0
2016-12-18 | 0 | 0 | 0 | 0 | 0 | 0 | 0 | 0 | 0 | 0
2016-12-19 | 0 | 0 | 0 | 0 | 0 | 0 | 0 | 0 | 1 | 0
2016-12-20 | 0 | 0 | 0 | 0 | 0 | 0 | 0 | 0 | 1 | 0
2016-12-21 | 0 | 0 | 0 | 0 | 0 | 0 | 0 | 0 | 1 | 0
2016-12-22 | 0 | 0 | 0 | 0 | 0 | 0 | 0 | 0 | 1 | 0
2016-12-23 | 0 | 0 | 0 | 0 | 0 | 0 | 0 | 0 | 1 | 0
2016-12-24 | 0 | 0 | 0 | 0 | 0 | 0 | 0 | 0 | 0 | 0
2016-12-25 | 0 | 0 | 0 | 0 | 0 | 0 | 0 | 0 | 0 | 0
2016-12-26 | 1 | 0 | 0 | 0 | 0 | 0 | 0 | 1 | 0 | 0
2016-12-27 | 0 | 0 | 0 | 0 | 0 | 0 | 0 | 0 | 0 | 1
2016-12-28 | 0 | 0 | 0 | 0 | 0 | 0 | 0 | 0 | 0 | 1
2016-12-29 | 0 | 0 | 0 | 0 | 0 | 0 | 0 | 0 | 0 | 1
2016-12-30 | 0 | 0 | 0 | 0 | 0 | 0 | 0 | 0 | 0 | 1
2016-12-31 | 0 | 0 | 0 | 0 | 0 | 0 | 0 | 0 | 0 | 0
2017-01-01 | 0 | 0 | 0 | 0 | 0 | 0 | 0 | 0 | 0 | 0
2017-01-02 | 1 | 1 | 0 | 0 | 0 | 0 | 0 | 0 | 0 | 0
2017-01-03 | 0 | 0 | 0 | 0 | 0 | 0 | 0 | 0 | 0 | 0
2017-01-04 | 0 | 0 | 0 | 0 | 0 | 0 | 0 | 0 | 0 | 0
2017-01-05 | 0 | 0 | 0 | 0 | 0 | 0 | 0 | 0 | 0 | 0
2017-01-06 | 0 | 0 | 0 | 0 | 0 | 0 | 0 | 0 | 0 | 0
2017-01-07 | 0 | 0 | 0 | 0 | 0 | 0 | 0 | 0 | 0 | 0
2017-01-08 | 0 | 0 | 0 | 0 | 0 | 0 | 0 | 0 | 0 | 0
2017-01-09 | 0 | 0 | 0 | 0 | 0 | 0 | 0 | 0 | 0 | 0
2017-01-10 | 0 | 0 | 0 | 0 | 0 | 0 | 0 | 0 | 0 | 0
2017-01-11 | 0 | 0 | 0 | 0 | 0 | 0 | 0 | 0 | 0 | 0
2017-01-12 | 0 | 0 | 0 | 0 | 0 | 0 | 0 | 0 | 0 | 0
2017-01-13 | 0 | 0 | 0 | 0 | 0 | 0 | 0 | 0 | 0 | 0
2017-01-14 | 0 | 0 | 0 | 0 | 0 | 0 | 0 | 0 | 0 | 0
2017-01-15 | 0 | 0 | 0 | 0 | 0 | 0 | 0 | 0 | 0 | 0
2017-01-16 | 0 | 0 | 0 | 0 | 0 | 0 | 0 | 0 | 0 | 0
2017-01-17 | 0 | 0 | 0 | 0 | 0 | 0 | 0 | 0 | 0 | 0
2017-01-18 | 0 | 0 | 0 | 0 | 0 | 0 | 0 | 0 | 0 | 0
2017-01-19 | 0 | 0 | 0 | 0 | 0 | 0 | 0 | 0 | 0 | 0
2017-01-20 | 0 | 0 | 0 | 0 | 0 | 0 | 0 | 0 | 0 | 0
2017-01-21 | 0 | 0 | 0 | 0 | 0 | 0 | 0 | 0 | 0 | 0
2017-01-22 | 0 | 0 | 0 | 0 | 0 | 0 | 0 | 0 | 0 | 0
2017-01-23 | 0 | 0 | 0 | 0 | 0 | 0 | 0 | 0 | 0 | 0
2017-01-24 | 0 | 0 | 0 | 0 | 0 | 0 | 0 | 0 | 0 | 0
2017-01-25 | 0 | 0 | 0 | 0 | 0 | 0 | 0 | 0 | 0 | 0
2017-01-26 | 0 | 0 | 0 | 0 | 0 | 0 | 0 | 0 | 0 | 0
2017-01-27 | 0 | 0 | 0 | 0 | 0 | 0 | 0 | 0 | 0 | 0
2017-01-28 | 0 | 0 | 0 | 0 | 0 | 0 | 0 | 0 | 0 | 0
2017-01-29 | 0 | 0 | 0 | 0 | 0 | 0 | 0 | 0 | 0 | 0
2017-01-30 | 0 | 0 | 0 | 0 | 0 | 0 | 0 | 0 | 0 | 0
2017-01-31 | 0 | 0 | 0 | 0 | 0 | 0 | 0 | 0 | 0 | 0
2017-02-01 | 0 | 0 | 0 | 0 | 0 | 0 | 0 | 0 | 0 | 0
2017-02-02 | 0 | 0 | 0 | 0 | 0 | 0 | 0 | 0 | 0 | 0
2017-02-03 | 0 | 0 | 0 | 0 | 0 | 0 | 0 | 0 | 0 | 0
2017-02-04 | 0 | 0 | 0 | 0 | 0 | 0 | 0 | 0 | 0 | 0
2017-02-05 | 0 | 0 | 0 | 0 | 0 | 0 | 0 | 0 | 0 | 0
2017-02-06 | 0 | 0 | 0 | 0 | 0 | 0 | 0 | 0 | 0 | 0
2017-02-07 | 0 | 0 | 0 | 0 | 0 | 0 | 0 | 0 | 0 | 0
2017-02-08 | 0 | 0 | 0 | 0 | 0 | 0 | 0 | 0 | 0 | 0
2017-02-09 | 0 | 0 | 0 | 0 | 0 | 0 | 0 | 0 | 0 | 0
2017-02-10 | 0 | 0 | 0 | 0 | 0 | 0 | 0 | 0 | 0 | 0
2017-02-11 | 0 | 0 | 0 | 0 | 0 | 0 | 0 | 0 | 0 | 0
2017-02-12 | 0 | 0 | 0 | 0 | 0 | 0 | 0 | 0 | 0 | 0
2017-02-13 | 0 | 0 | 0 | 0 | 0 | 0 | 0 | 0 | 0 | 0
2017-02-14 | 0 | 0 | 0 | 0 | 0 | 0 | 0 | 0 | 0 | 0
2017-02-15 | 0 | 0 | 0 | 0 | 0 | 0 | 0 | 0 | 0 | 0
2017-02-16 | 0 | 0 | 0 | 0 | 0 | 0 | 0 | 0 | 0 | 0
2017-02-17 | 0 | 0 | 0 | 0 | 0 | 0 | 0 | 0 | 0 | 0
2017-02-18 | 0 | 0 | 0 | 0 | 0 | 0 | 0 | 0 | 0 | 0
2017-02-19 | 0 | 0 | 0 | 0 | 0 | 0 | 0 | 0 | 0 | 0
2017-02-20 | 0 | 0 | 0 | 0 | 0 | 0 | 0 | 0 | 0 | 0
2017-02-21 | 0 | 0 | 0 | 0 | 0 | 0 | 0 | 0 | 0 | 0
2017-02-22 | 0 | 0 | 0 | 0 | 0 | 0 | 0 | 0 | 0 | 0
2017-02-23 | 0 | 0 | 0 | 0 | 0 | 0 | 0 | 0 | 0 | 0
2017-02-24 | 0 | 0 | 0 | 0 | 0 | 0 | 0 | 0 | 0 | 0
2017-02-25 | 0 | 0 | 0 | 0 | 0 | 0 | 0 | 0 | 0 | 0
2017-02-26 | 0 | 0 | 0 | 0 | 0 | 0 | 0 | 0 | 0 | 0
2017-02-27 | 0 | 0 | 0 | 0 | 0 | 0 | 0 | 0 | 0 | 0
2017-02-28 | 0 | 0 | 0 | 0 | 0 | 0 | 0 | 0 | 0 | 0
2017-03-01 | 0 | 0 | 0 | 0 | 0 | 0 | 0 | 0 | 0 | 0
2017-03-02 | 0 | 0 | 0 | 0 | 0 | 0 | 0 | 0 | 0 | 0
2017-03-03 | 0 | 0 | 0 | 0 | 0 | 0 | 0 | 0 | 0 | 0
2017-03-04 | 0 | 0 | 0 | 0 | 0 | 0 | 0 | 0 | 0 | 0
2017-03-05 | 0 | 0 | 0 | 0 | 0 | 0 | 0 | 0 | 0 | 0
2017-03-06 | 0 | 0 | 0 | 0 | 0 | 0 | 0 | 0 | 0 | 0
2017-03-07 | 0 | 0 | 0 | 0 | 0 | 0 | 0 | 0 | 0 | 0
2017-03-08 | 0 | 0 | 0 | 0 | 0 | 0 | 0 | 0 | 0 | 0
2017-03-09 | 0 | 0 | 0 | 0 | 0 | 0 | 0 | 0 | 0 | 0
2017-03-10 | 0 | 0 | 0 | 0 | 0 | 0 | 0 | 0 | 0 | 0
2017-03-11 | 0 | 0 | 0 | 0 | 0 | 0 | 0 | 0 | 0 | 0
2017-03-12 | 0 | 0 | 0 | 0 | 0 | 0 | 0 | 0 | 0 | 0
2017-03-13 | 0 | 0 | 0 | 0 | 0 | 0 | 0 | 0 | 0 | 0
2017-03-14 | 0 | 0 | 0 | 0 | 0 | 0 | 0 | 0 | 0 | 0
2017-03-15 | 0 | 0 | 0 | 0 | 0 | 0 | 0 | 0 | 0 | 0
2017-03-16 | 0 | 0 | 0 | 0 | 0 | 0 | 0 | 0 | 0 | 0
2017-03-17 | 0 | 0 | 0 | 0 | 0 | 0 | 0 | 0 | 0 | 0
2017-03-18 | 0 | 0 | 0 | 0 | 0 | 0 | 0 | 0 | 0 | 0
2017-03-19 | 0 | 0 | 0 | 0 | 0 | 0 | 0 | 0 | 0 | 0
2017-03-20 | 0 | 0 | 0 | 0 | 0 | 0 | 0 | 0 | 0 | 0
2017-03-21 | 0 | 0 | 0 | 0 | 0 | 0 | 0 | 0 | 0 | 0
2017-03-22 | 0 | 0 | 0 | 0 | 0 | 0 | 0 | 0 | 0 | 0
2017-03-23 | 0 | 0 | 0 | 0 | 0 | 0 | 0 | 0 | 0 | 0
2017-03-24 | 0 | 0 | 0 | 0 | 0 | 0 | 0 | 0 | 0 | 0
2017-03-25 | 0 | 0 | 0 | 0 | 0 | 0 | 0 | 0 | 0 | 0
2017-03-26 | 0 | 0 | 0 | 0 | 0 | 0 | 0 | 0 | 0 | 0
2017-03-27 | 0 | 0 | 0 | 0 | 0 | 0 | 0 | 0 | 0 | 0
2017-03-28 | 0 | 0 | 0 | 0 | 0 | 0 | 0 | 0 | 0 | 0
2017-03-29 | 0 | 0 | 0 | 0 | 0 | 0 | 0 | 0 | 0 | 0
2017-03-30 | 0 | 0 | 0 | 0 | 0 | 0 | 0 | 0 | 0 | 0
2017-03-31 | 0 | 0 | 0 | 0 | 0 | 0 | 0 | 0 | 0 | 0
2017-04-01 | 0 | 0 | 0 | 0 | 0 | 0 | 0 | 0 | 0 | 0
2017-04-02 | 0 | 0 | 0 | 0 | 0 | 0 | 0 | 0 | 0 | 0
2017-04-03 | 0 | 0 | 0 | 0 | 0 | 0 | 0 | 0 | 0 | 0
2017-04-04 | 0 | 0 | 0 | 0 | 0 | 0 | 0 | 0 | 0 | 0
2017-04-05 | 0 | 0 | 0 | 0 | 0 | 0 | 0 | 0 | 0 | 0
2017-04-06 | 0 | 0 | 0 | 0 | 0 | 0 | 0 | 0 | 0 | 0
2017-04-07 | 0 | 0 | 0 | 0 | 0 | 0 | 0 | 0 | 0 | 0
2017-04-08 | 0 | 0 | 0 | 0 | 0 | 0 | 0 | 0 | 0 | 0
2017-04-09 | 0 | 0 | 0 | 0 | 0 | 0 | 0 | 0 | 0 | 0
2017-04-10 | 0 | 0 | 0 | 0 | 0 | 0 | 0 | 0 | 0 | 0
2017-04-11 | 0 | 0 | 0 | 0 | 0 | 0 | 0 | 0 | 0 | 0
2017-04-12 | 0 | 0 | 0 | 0 | 0 | 0 | 0 | 0 | 0 | 0
2017-04-13 | 0 | 0 | 0 | 0 | 0 | 0 | 0 | 0 | 0 | 0
2017-04-14 | 0 | 0 | 0 | 0 | 0 | 0 | 0 | 0 | 0 | 0
2017-04-15 | 0 | 0 | 0 | 0 | 0 | 0 | 0 | 0 | 0 | 0
2017-04-16 | 0 | 0 | 0 | 0 | 0 | 0 | 0 | 0 | 0 | 0
2017-04-17 | 0 | 0 | 0 | 0 | 0 | 0 | 0 | 0 | 0 | 0
2017-04-18 | 0 | 0 | 0 | 0 | 0 | 0 | 0 | 0 | 0 | 0
2017-04-19 | 0 | 0 | 0 | 0 | 0 | 0 | 0 | 0 | 0 | 0
2017-04-20 | 0 | 0 | 0 | 0 | 0 | 0 | 0 | 0 | 0 | 0
2017-04-21 | 0 | 0 | 0 | 0 | 0 | 0 | 0 | 0 | 0 | 0
2017-04-22 | 0 | 0 | 0 | 0 | 0 | 0 | 0 | 0 | 0 | 0
2017-04-23 | 0 | 0 | 0 | 0 | 0 | 0 | 0 | 0 | 0 | 0
2017-04-24 | 0 | 0 | 0 | 0 | 0 | 0 | 0 | 0 | 0 | 0
2017-04-25 | 0 | 0 | 0 | 0 | 0 | 0 | 0 | 0 | 0 | 0
2017-04-26 | 0 | 0 | 0 | 0 | 0 | 0 | 0 | 0 | 0 | 0
2017-04-27 | 0 | 0 | 0 | 0 | 0 | 0 | 0 | 0 | 0 | 0
2017-04-28 | 0 | 0 | 0 | 0 | 0 | 0 | 0 | 0 | 0 | 0
2017-04-29 | 0 | 0 | 0 | 0 | 0 | 0 | 0 | 0 | 0 | 0
2017-04-30 | 0 | 0 | 0 | 0 | 0 | 0 | 0 | 0 | 0 | 0
2017-05-01 | 0 | 0 | 0 | 0 | 0 | 0 | 0 | 0 | 0 | 0
2017-05-02 | 0 | 0 | 0 | 0 | 0 | 0 | 0 | 0 | 0 | 0
2017-05-03 | 0 | 0 | 0 | 0 | 0 | 0 | 0 | 0 | 0 | 0
2017-05-04 | 0 | 0 | 0 | 0 | 0 | 0 | 0 | 0 | 0 | 0
2017-05-05 | 0 | 0 | 0 | 0 | 0 | 0 | 0 | 0 | 0 | 0
2017-05-06 | 0 | 0 | 0 | 0 | 0 | 0 | 0 | 0 | 0 | 0
2017-05-07 | 0 | 0 | 0 | 0 | 0 | 0 | 0 | 0 | 0 | 0
2017-05-08 | 0 | 0 | 0 | 0 | 0 | 0 | 0 | 0 | 0 | 0
2017-05-09 | 0 | 0 | 0 | 0 | 0 | 0 | 0 | 0 | 0 | 0
2017-05-10 | 0 | 0 | 0 | 0 | 0 | 0 | 0 | 0 | 0 | 0
2017-05-11 | 0 | 0 | 0 | 0 | 0 | 0 | 0 | 0 | 0 | 0
2017-05-12 | 0 | 0 | 0 | 0 | 0 | 0 | 0 | 0 | 0 | 0
2017-05-13 | 0 | 0 | 0 | 0 | 0 | 0 | 0 | 0 | 0 | 0
2017-05-14 | 0 | 0 | 0 | 0 | 0 | 0 | 0 | 0 | 0 | 0
2017-05-15 | 0 | 0 | 0 | 0 | 0 | 0 | 0 | 0 | 0 | 0
2017-05-16 | 0 | 0 | 0 | 0 | 0 | 0 | 0 | 0 | 0 | 0
2017-05-17 | 0 | 0 | 0 | 0 | 0 | 0 | 0 | 0 | 0 | 0
2017-05-18 | 0 | 0 | 0 | 0 | 0 | 0 | 0 | 0 | 0 | 0
2017-05-19 | 0 | 0 | 0 | 0 | 0 | 0 | 0 | 0 | 0 | 0
2017-05-20 | 0 | 0 | 0 | 0 | 0 | 0 | 0 | 0 | 0 | 0
2017-05-21 | 0 | 0 | 0 | 0 | 0 | 0 | 0 | 0 | 0 | 0
2017-05-22 | 0 | 0 | 0 | 0 | 0 | 0 | 0 | 0 | 0 | 0
2017-05-23 | 0 | 0 | 0 | 0 | 0 | 0 | 0 | 0 | 0 | 0
2017-05-24 | 0 | 0 | 0 | 0 | 0 | 0 | 0 | 0 | 0 | 0
2017-05-25 | 0 | 0 | 0 | 0 | 0 | 0 | 0 | 0 | 0 | 0
2017-05-26 | 0 | 0 | 0 | 0 | 0 | 0 | 0 | 0 | 0 | 0
2017-05-27 | 0 | 0 | 0 | 0 | 0 | 0 | 0 | 0 | 0 | 0
2017-05-28 | 0 | 0 | 0 | 0 | 0 | 0 | 0 | 0 | 0 | 0
2017-05-29 | 1 | 0 | 1 | 0 | 0 | 0 | 0 | 0 | 0 | 0
2017-05-30 | 0 | 0 | 0 | 0 | 0 | 0 | 0 | 0 | 0 | 0
2017-05-31 | 0 | 0 | 0 | 0 | 0 | 0 | 0 | 0 | 0 | 0
2017-06-01 | 0 | 0 | 0 | 0 | 0 | 0 | 0 | 0 | 0 | 0
2017-06-02 | 0 | 0 | 0 | 0 | 0 | 0 | 0 | 0 | 0 | 0
2017-06-03 | 0 | 0 | 0 | 0 | 0 | 0 | 0 | 0 | 0 | 0
2017-06-04 | 0 | 0 | 0 | 0 | 0 | 0 | 0 | 0 | 0 | 0
2017-06-05 | 0 | 0 | 0 | 0 | 0 | 0 | 0 | 0 | 0 | 0
2017-06-06 | 0 | 0 | 0 | 0 | 0 | 0 | 0 | 0 | 0 | 0
2017-06-07 | 0 | 0 | 0 | 0 | 0 | 0 | 0 | 0 | 0 | 0
2017-06-08 | 0 | 0 | 0 | 0 | 0 | 0 | 0 | 0 | 0 | 0
2017-06-09 | 0 | 0 | 0 | 0 | 0 | 0 | 0 | 0 | 0 | 0
2017-06-10 | 0 | 0 | 0 | 0 | 0 | 0 | 0 | 0 | 0 | 0
2017-06-11 | 0 | 0 | 0 | 0 | 0 | 0 | 0 | 0 | 0 | 0
2017-06-12 | 0 | 0 | 0 | 0 | 0 | 0 | 0 | 0 | 0 | 0
2017-06-13 | 0 | 0 | 0 | 0 | 0 | 0 | 0 | 0 | 0 | 0
2017-06-14 | 0 | 0 | 0 | 0 | 0 | 0 | 0 | 0 | 0 | 0
2017-06-15 | 0 | 0 | 0 | 0 | 0 | 0 | 0 | 0 | 0 | 0
2017-06-16 | 0 | 0 | 0 | 0 | 0 | 0 | 0 | 0 | 0 | 0
2017-06-17 | 0 | 0 | 0 | 0 | 0 | 0 | 0 | 0 | 0 | 0
2017-06-18 | 0 | 0 | 0 | 0 | 0 | 0 | 0 | 0 | 0 | 0
2017-06-19 | 0 | 0 | 0 | 0 | 0 | 0 | 0 | 0 | 0 | 0
2017-06-20 | 0 | 0 | 0 | 0 | 0 | 0 | 0 | 0 | 0 | 0
2017-06-21 | 0 | 0 | 0 | 0 | 0 | 0 | 0 | 0 | 0 | 0
2017-06-22 | 0 | 0 | 0 | 0 | 0 | 0 | 0 | 0 | 0 | 0
2017-06-23 | 0 | 0 | 0 | 0 | 0 | 0 | 0 | 0 | 0 | 0
2017-06-24 | 0 | 0 | 0 | 0 | 0 | 0 | 0 | 0 | 0 | 0
2017-06-25 | 0 | 0 | 0 | 0 | 0 | 0 | 0 | 0 | 0 | 0
2017-06-26 | 0 | 0 | 0 | 0 | 0 | 0 | 0 | 0 | 0 | 0
2017-06-27 | 0 | 0 | 0 | 0 | 0 | 0 | 0 | 0 | 0 | 0
2017-06-28 | 0 | 0 | 0 | 0 | 0 | 0 | 0 | 0 | 0 | 0
2017-06-29 | 0 | 0 | 0 | 0 | 0 | 0 | 0 | 0 | 0 | 0
2017-06-30 | 0 | 0 | 0 | 0 | 0 | 0 | 0 | 0 | 0 | 0
2017-07-01 | 0 | 0 | 0 | 0 | 0 | 0 | 0 | 0 | 0 | 0
2017-07-02 | 0 | 0 | 0 | 0 | 0 | 0 | 0 | 0 | 0 | 0
2017-07-03 | 0 | 0 | 0 | 0 | 0 | 0 | 0 | 0 | 0 | 0
2017-07-04 | 1 | 0 | 0 | 1 | 0 | 0 | 0 | 0 | 0 | 0
2017-07-05 | 0 | 0 | 0 | 0 | 0 | 0 | 0 | 0 | 0 | 0
2017-07-06 | 0 | 0 | 0 | 0 | 0 | 0 | 0 | 0 | 0 | 0
2017-07-07 | 0 | 0 | 0 | 0 | 0 | 0 | 0 | 0 | 0 | 0
2017-07-08 | 0 | 0 | 0 | 0 | 0 | 0 | 0 | 0 | 0 | 0
2017-07-09 | 0 | 0 | 0 | 0 | 0 | 0 | 0 | 0 | 0 | 0
2017-07-10 | 0 | 0 | 0 | 0 | 0 | 0 | 0 | 0 | 0 | 0
2017-07-11 | 0 | 0 | 0 | 0 | 0 | 0 | 0 | 0 | 0 | 0
2017-07-12 | 0 | 0 | 0 | 0 | 0 | 0 | 0 | 0 | 0 | 0
2017-07-13 | 0 | 0 | 0 | 0 | 0 | 0 | 0 | 0 | 0 | 0
2017-07-14 | 0 | 0 | 0 | 0 | 0 | 0 | 0 | 0 | 0 | 0
2017-07-15 | 0 | 0 | 0 | 0 | 0 | 0 | 0 | 0 | 0 | 0
2017-07-16 | 0 | 0 | 0 | 0 | 0 | 0 | 0 | 0 | 0 | 0
2017-07-17 | 0 | 0 | 0 | 0 | 0 | 0 | 0 | 0 | 0 | 0
2017-07-18 | 0 | 0 | 0 | 0 | 0 | 0 | 0 | 0 | 0 | 0
2017-07-19 | 0 | 0 | 0 | 0 | 0 | 0 | 0 | 0 | 0 | 0
2017-07-20 | 0 | 0 | 0 | 0 | 0 | 0 | 0 | 0 | 0 | 0
2017-07-21 | 0 | 0 | 0 | 0 | 0 | 0 | 0 | 0 | 0 | 0
2017-07-22 | 0 | 0 | 0 | 0 | 0 | 0 | 0 | 0 | 0 | 0
2017-07-23 | 0 | 0 | 0 | 0 | 0 | 0 | 0 | 0 | 0 | 0
2017-07-24 | 0 | 0 | 0 | 0 | 0 | 0 | 0 | 0 | 0 | 0
2017-07-25 | 0 | 0 | 0 | 0 | 0 | 0 | 0 | 0 | 0 | 0
2017-07-26 | 0 | 0 | 0 | 0 | 0 | 0 | 0 | 0 | 0 | 0
2017-07-27 | 0 | 0 | 0 | 0 | 0 | 0 | 0 | 0 | 0 | 0
2017-07-28 | 0 | 0 | 0 | 0 | 0 | 0 | 0 | 0 | 0 | 0
2017-07-29 | 0 | 0 | 0 | 0 | 0 | 0 | 0 | 0 | 0 | 0
2017-07-30 | 0 | 0 | 0 | 0 | 0 | 0 | 0 | 0 | 0 | 0
2017-07-31 | 0 | 0 | 0 | 0 | 0 | 0 | 0 | 0 | 0 | 0
2017-08-01 | 0 | 0 | 0 | 0 | 0 | 0 | 0 | 0 | 0 | 0
2017-08-02 | 0 | 0 | 0 | 0 | 0 | 0 | 0 | 0 | 0 | 0
2017-08-03 | 0 | 0 | 0 | 0 | 0 | 0 | 0 | 0 | 0 | 0
2017-08-04 | 0 | 0 | 0 | 0 | 0 | 0 | 0 | 0 | 0 | 0
2017-08-05 | 0 | 0 | 0 | 0 | 0 | 0 | 0 | 0 | 0 | 0
2017-08-06 | 0 | 0 | 0 | 0 | 0 | 0 | 0 | 0 | 0 | 0
2017-08-07 | 0 | 0 | 0 | 0 | 0 | 0 | 0 | 0 | 0 | 0
2017-08-08 | 0 | 0 | 0 | 0 | 0 | 0 | 0 | 0 | 0 | 0
2017-08-09 | 0 | 0 | 0 | 0 | 0 | 0 | 0 | 0 | 0 | 0
2017-08-10 | 0 | 0 | 0 | 0 | 0 | 0 | 0 | 0 | 0 | 0
2017-08-11 | 0 | 0 | 0 | 0 | 0 | 0 | 0 | 0 | 0 | 0
2017-08-12 | 0 | 0 | 0 | 0 | 0 | 0 | 0 | 0 | 0 | 0
2017-08-13 | 0 | 0 | 0 | 0 | 0 | 0 | 0 | 0 | 0 | 0
2017-08-14 | 0 | 0 | 0 | 0 | 0 | 0 | 0 | 0 | 0 | 0
2017-08-15 | 0 | 0 | 0 | 0 | 0 | 0 | 0 | 0 | 0 | 0
2017-08-16 | 0 | 0 | 0 | 0 | 0 | 0 | 0 | 0 | 0 | 0
2017-08-17 | 0 | 0 | 0 | 0 | 0 | 0 | 0 | 0 | 0 | 0
2017-08-18 | 0 | 0 | 0 | 0 | 0 | 0 | 0 | 0 | 0 | 0
2017-08-19 | 0 | 0 | 0 | 0 | 0 | 0 | 0 | 0 | 0 | 0
2017-08-20 | 0 | 0 | 0 | 0 | 0 | 0 | 0 | 0 | 0 | 0
2017-08-21 | 0 | 0 | 0 | 0 | 0 | 0 | 0 | 0 | 0 | 0
2017-08-22 | 0 | 0 | 0 | 0 | 0 | 0 | 0 | 0 | 0 | 0
2017-08-23 | 0 | 0 | 0 | 0 | 0 | 0 | 0 | 0 | 0 | 0
2017-08-24 | 0 | 0 | 0 | 0 | 0 | 0 | 0 | 0 | 0 | 0
2017-08-25 | 0 | 0 | 0 | 0 | 0 | 0 | 0 | 0 | 0 | 0
2017-08-26 | 0 | 0 | 0 | 0 | 0 | 0 | 0 | 0 | 0 | 0
2017-08-27 | 0 | 0 | 0 | 0 | 0 | 0 | 0 | 0 | 0 | 0
2017-08-28 | 0 | 0 | 0 | 0 | 0 | 0 | 0 | 0 | 0 | 0
2017-08-29 | 0 | 0 | 0 | 0 | 0 | 0 | 0 | 0 | 0 | 0
2017-08-30 | 0 | 0 | 0 | 0 | 0 | 0 | 0 | 0 | 0 | 0
2017-08-31 | 0 | 0 | 0 | 0 | 0 | 0 | 0 | 0 | 0 | 0
2017-09-01 | 0 | 0 | 0 | 0 | 0 | 0 | 0 | 0 | 0 | 0
2017-09-02 | 0 | 0 | 0 | 0 | 0 | 0 | 0 | 0 | 0 | 0
2017-09-03 | 0 | 0 | 0 | 0 | 0 | 0 | 0 | 0 | 0 | 0
2017-09-04 | 1 | 0 | 0 | 0 | 1 | 0 | 0 | 0 | 0 | 0
2017-09-05 | 0 | 0 | 0 | 0 | 0 | 0 | 0 | 0 | 0 | 0
2017-09-06 | 0 | 0 | 0 | 0 | 0 | 0 | 0 | 0 | 0 | 0
2017-09-07 | 0 | 0 | 0 | 0 | 0 | 0 | 0 | 0 | 0 | 0
2017-09-08 | 0 | 0 | 0 | 0 | 0 | 0 | 0 | 0 | 0 | 0
2017-09-09 | 0 | 0 | 0 | 0 | 0 | 0 | 0 | 0 | 0 | 0
2017-09-10 | 0 | 0 | 0 | 0 | 0 | 0 | 0 | 0 | 0 | 0
2017-09-11 | 0 | 0 | 0 | 0 | 0 | 0 | 0 | 0 | 0 | 0
2017-09-12 | 0 | 0 | 0 | 0 | 0 | 0 | 0 | 0 | 0 | 0
2017-09-13 | 0 | 0 | 0 | 0 | 0 | 0 | 0 | 0 | 0 | 0
2017-09-14 | 0 | 0 | 0 | 0 | 0 | 0 | 0 | 0 | 0 | 0
2017-09-15 | 0 | 0 | 0 | 0 | 0 | 0 | 0 | 0 | 0 | 0
2017-09-16 | 0 | 0 | 0 | 0 | 0 | 0 | 0 | 0 | 0 | 0
2017-09-17 | 0 | 0 | 0 | 0 | 0 | 0 | 0 | 0 | 0 | 0
2017-09-18 | 0 | 0 | 0 | 0 | 0 | 0 | 0 | 0 | 0 | 0
2017-09-19 | 0 | 0 | 0 | 0 | 0 | 0 | 0 | 0 | 0 | 0
2017-09-20 | 0 | 0 | 0 | 0 | 0 | 0 | 0 | 0 | 0 | 0
2017-09-21 | 0 | 0 | 0 | 0 | 0 | 0 | 0 | 0 | 0 | 0
2017-09-22 | 0 | 0 | 0 | 0 | 0 | 0 | 0 | 0 | 0 | 0
2017-09-23 | 0 | 0 | 0 | 0 | 0 | 0 | 0 | 0 | 0 | 0
2017-09-24 | 0 | 0 | 0 | 0 | 0 | 0 | 0 | 0 | 0 | 0
2017-09-25 | 0 | 0 | 0 | 0 | 0 | 0 | 0 | 0 | 0 | 0
2017-09-26 | 0 | 0 | 0 | 0 | 0 | 0 | 0 | 0 | 0 | 0
2017-09-27 | 0 | 0 | 0 | 0 | 0 | 0 | 0 | 0 | 0 | 0
2017-09-28 | 0 | 0 | 0 | 0 | 0 | 0 | 0 | 0 | 0 | 0
2017-09-29 | 0 | 0 | 0 | 0 | 0 | 0 | 0 | 0 | 0 | 0
2017-09-30 | 0 | 0 | 0 | 0 | 0 | 0 | 0 | 0 | 0 | 0
2017-10-01 | 0 | 0 | 0 | 0 | 0 | 0 | 0 | 0 | 0 | 0
2017-10-02 | 0 | 0 | 0 | 0 | 0 | 0 | 0 | 0 | 0 | 0
2017-10-03 | 0 | 0 | 0 | 0 | 0 | 0 | 0 | 0 | 0 | 0
2017-10-04 | 0 | 0 | 0 | 0 | 0 | 0 | 0 | 0 | 0 | 0
2017-10-05 | 0 | 0 | 0 | 0 | 0 | 0 | 0 | 0 | 0 | 0
2017-10-06 | 0 | 0 | 0 | 0 | 0 | 0 | 0 | 0 | 0 | 0
2017-10-07 | 0 | 0 | 0 | 0 | 0 | 0 | 0 | 0 | 0 | 0
2017-10-08 | 0 | 0 | 0 | 0 | 0 | 0 | 0 | 0 | 0 | 0
2017-10-09 | 0 | 0 | 0 | 0 | 0 | 0 | 0 | 0 | 0 | 0
2017-10-10 | 0 | 0 | 0 | 0 | 0 | 0 | 0 | 0 | 0 | 0
2017-10-11 | 0 | 0 | 0 | 0 | 0 | 0 | 0 | 0 | 0 | 0
2017-10-12 | 0 | 0 | 0 | 0 | 0 | 0 | 0 | 0 | 0 | 0
2017-10-13 | 0 | 0 | 0 | 0 | 0 | 0 | 0 | 0 | 0 | 0
2017-10-14 | 0 | 0 | 0 | 0 | 0 | 0 | 0 | 0 | 0 | 0
2017-10-15 | 0 | 0 | 0 | 0 | 0 | 0 | 0 | 0 | 0 | 0
2017-10-16 | 0 | 0 | 0 | 0 | 0 | 0 | 0 | 0 | 0 | 0
2017-10-17 | 0 | 0 | 0 | 0 | 0 | 0 | 0 | 0 | 0 | 0
2017-10-18 | 0 | 0 | 0 | 0 | 0 | 0 | 0 | 0 | 0 | 0
2017-10-19 | 0 | 0 | 0 | 0 | 0 | 0 | 0 | 0 | 0 | 0
2017-10-20 | 0 | 0 | 0 | 0 | 0 | 0 | 0 | 0 | 0 | 0
2017-10-21 | 0 | 0 | 0 | 0 | 0 | 0 | 0 | 0 | 0 | 0
2017-10-22 | 0 | 0 | 0 | 0 | 0 | 0 | 0 | 0 | 0 | 0
2017-10-23 | 0 | 0 | 0 | 0 | 0 | 0 | 0 | 0 | 0 | 0
2017-10-24 | 0 | 0 | 0 | 0 | 0 | 0 | 0 | 0 | 0 | 0
2017-10-25 | 0 | 0 | 0 | 0 | 0 | 0 | 0 | 0 | 0 | 0
2017-10-26 | 0 | 0 | 0 | 0 | 0 | 0 | 0 | 0 | 0 | 0
2017-10-27 | 0 | 0 | 0 | 0 | 0 | 0 | 0 | 0 | 0 | 0
2017-10-28 | 0 | 0 | 0 | 0 | 0 | 0 | 0 | 0 | 0 | 0
2017-10-29 | 0 | 0 | 0 | 0 | 0 | 0 | 0 | 0 | 0 | 0
2017-10-30 | 0 | 0 | 0 | 0 | 0 | 0 | 0 | 0 | 0 | 0
2017-10-31 | 0 | 0 | 0 | 0 | 0 | 0 | 0 | 0 | 0 | 0
2017-11-01 | 0 | 0 | 0 | 0 | 0 | 0 | 0 | 0 | 0 | 0
2017-11-02 | 0 | 0 | 0 | 0 | 0 | 0 | 0 | 0 | 0 | 0
2017-11-03 | 0 | 0 | 0 | 0 | 0 | 0 | 0 | 0 | 0 | 0
2017-11-04 | 0 | 0 | 0 | 0 | 0 | 0 | 0 | 0 | 0 | 0
2017-11-05 | 0 | 0 | 0 | 0 | 0 | 0 | 0 | 0 | 0 | 0
2017-11-06 | 0 | 0 | 0 | 0 | 0 | 0 | 0 | 0 | 0 | 0
2017-11-07 | 0 | 0 | 0 | 0 | 0 | 0 | 0 | 0 | 0 | 0
2017-11-08 | 0 | 0 | 0 | 0 | 0 | 0 | 0 | 0 | 0 | 0
2017-11-09 | 0 | 0 | 0 | 0 | 0 | 0 | 0 | 0 | 0 | 0
2017-11-10 | 0 | 0 | 0 | 0 | 0 | 0 | 0 | 0 | 0 | 0
2017-11-11 | 0 | 0 | 0 | 0 | 0 | 0 | 0 | 0 | 0 | 0
2017-11-12 | 0 | 0 | 0 | 0 | 0 | 0 | 0 | 0 | 0 | 0
2017-11-13 | 0 | 0 | 0 | 0 | 0 | 0 | 0 | 0 | 0 | 0
2017-11-14 | 0 | 0 | 0 | 0 | 0 | 0 | 0 | 0 | 0 | 0
2017-11-15 | 0 | 0 | 0 | 0 | 0 | 0 | 0 | 0 | 0 | 0
2017-11-16 | 0 | 0 | 0 | 0 | 0 | 0 | 0 | 0 | 0 | 0
2017-11-17 | 0 | 0 | 0 | 0 | 0 | 0 | 0 | 0 | 0 | 0
2017-11-18 | 0 | 0 | 0 | 0 | 0 | 0 | 0 | 0 | 0 | 0
2017-11-19 | 0 | 0 | 0 | 0 | 0 | 0 | 0 | 0 | 0 | 0
2017-11-20 | 0 | 0 | 0 | 0 | 0 | 0 | 0 | 0 | 0 | 0
2017-11-21 | 0 | 0 | 0 | 0 | 0 | 0 | 0 | 0 | 0 | 0
2017-11-22 | 0 | 0 | 0 | 0 | 0 | 0 | 0 | 0 | 0 | 0
2017-11-23 | 1 | 0 | 0 | 0 | 0 | 1 | 0 | 0 | 0 | 0
2017-11-24 | 1 | 0 | 0 | 0 | 0 | 0 | 1 | 0 | 0 | 0
2017-11-25 | 0 | 0 | 0 | 0 | 0 | 0 | 0 | 0 | 0 | 0
2017-11-26 | 0 | 0 | 0 | 0 | 0 | 0 | 0 | 0 | 0 | 0
2017-11-27 | 0 | 0 | 0 | 0 | 0 | 0 | 0 | 0 | 0 | 0
2017-11-28 | 0 | 0 | 0 | 0 | 0 | 0 | 0 | 0 | 0 | 0
2017-11-29 | 0 | 0 | 0 | 0 | 0 | 0 | 0 | 0 | 0 | 0
2017-11-30 | 0 | 0 | 0 | 0 | 0 | 0 | 0 | 0 | 0 | 0
2017-12-01 | 0 | 0 | 0 | 0 | 0 | 0 | 0 | 0 | 0 | 0
2017-12-02 | 0 | 0 | 0 | 0 | 0 | 0 | 0 | 0 | 0 | 0
2017-12-03 | 0 | 0 | 0 | 0 | 0 | 0 | 0 | 0 | 0 | 0
2017-12-04 | 0 | 0 | 0 | 0 | 0 | 0 | 0 | 0 | 0 | 0
2017-12-05 | 0 | 0 | 0 | 0 | 0 | 0 | 0 | 0 | 0 | 0
2017-12-06 | 0 | 0 | 0 | 0 | 0 | 0 | 0 | 0 | 0 | 0
2017-12-07 | 0 | 0 | 0 | 0 | 0 | 0 | 0 | 0 | 0 | 0
2017-12-08 | 0 | 0 | 0 | 0 | 0 | 0 | 0 | 0 | 0 | 0
2017-12-09 | 0 | 0 | 0 | 0 | 0 | 0 | 0 | 0 | 0 | 0
2017-12-10 | 0 | 0 | 0 | 0 | 0 | 0 | 0 | 0 | 0 | 0
2017-12-11 | 0 | 0 | 0 | 0 | 0 | 0 | 0 | 0 | 0 | 0
2017-12-12 | 0 | 0 | 0 | 0 | 0 | 0 | 0 | 0 | 0 | 0
2017-12-13 | 0 | 0 | 0 | 0 | 0 | 0 | 0 | 0 | 0 | 0
2017-12-14 | 0 | 0 | 0 | 0 | 0 | 0 | 0 | 0 | 0 | 0
2017-12-15 | 0 | 0 | 0 | 0 | 0 | 0 | 0 | 0 | 0 | 0
2017-12-16 | 0 | 0 | 0 | 0 | 0 | 0 | 0 | 0 | 0 | 0
2017-12-17 | 0 | 0 | 0 | 0 | 0 | 0 | 0 | 0 | 0 | 0
2017-12-18 | 0 | 0 | 0 | 0 | 0 | 0 | 0 | 0 | 1 | 0
2017-12-19 | 0 | 0 | 0 | 0 | 0 | 0 | 0 | 0 | 1 | 0
2017-12-20 | 0 | 0 | 0 | 0 | 0 | 0 | 0 | 0 | 1 | 0
2017-12-21 | 0 | 0 | 0 | 0 | 0 | 0 | 0 | 0 | 1 | 0
2017-12-22 | 0 | 0 | 0 | 0 | 0 | 0 | 0 | 0 | 1 | 0
2017-12-23 | 0 | 0 | 0 | 0 | 0 | 0 | 0 | 0 | 0 | 0
2017-12-24 | 0 | 0 | 0 | 0 | 0 | 0 | 0 | 0 | 0 | 0
2017-12-25 | 1 | 0 | 0 | 0 | 0 | 0 | 0 | 1 | 0 | 0
2017-12-26 | 0 | 0 | 0 | 0 | 0 | 0 | 0 | 0 | 0 | 1
2017-12-27 | 0 | 0 | 0 | 0 | 0 | 0 | 0 | 0 | 0 | 1
2017-12-28 | 0 | 0 | 0 | 0 | 0 | 0 | 0 | 0 | 0 | 1
2017-12-29 | 0 | 0 | 0 | 0 | 0 | 0 | 0 | 0 | 0 | 1
2017-12-30 | 0 | 0 | 0 | 0 | 0 | 0 | 0 | 0 | 0 | 0
2017-12-31 | 0 | 0 | 0 | 0 | 0 | 0 | 0 | 0 | 0 | 0
2018-01-01 | 1 | 1 | 0 | 0 | 0 | 0 | 0 | 0 | 0 | 0
2018-01-02 | 0 | 0 | 0 | 0 | 0 | 0 | 0 | 0 | 0 | 0
2018-01-03 | 0 | 0 | 0 | 0 | 0 | 0 | 0 | 0 | 0 | 0
2018-01-04 | 0 | 0 | 0 | 0 | 0 | 0 | 0 | 0 | 0 | 0
2018-01-05 | 0 | 0 | 0 | 0 | 0 | 0 | 0 | 0 | 0 | 0
2018-01-06 | 0 | 0 | 0 | 0 | 0 | 0 | 0 | 0 | 0 | 0
2018-01-07 | 0 | 0 | 0 | 0 | 0 | 0 | 0 | 0 | 0 | 0
2018-01-08 | 0 | 0 | 0 | 0 | 0 | 0 | 0 | 0 | 0 | 0
2018-01-09 | 0 | 0 | 0 | 0 | 0 | 0 | 0 | 0 | 0 | 0
2018-01-10 | 0 | 0 | 0 | 0 | 0 | 0 | 0 | 0 | 0 | 0
2018-01-11 | 0 | 0 | 0 | 0 | 0 | 0 | 0 | 0 | 0 | 0
2018-01-12 | 0 | 0 | 0 | 0 | 0 | 0 | 0 | 0 | 0 | 0
2018-01-13 | 0 | 0 | 0 | 0 | 0 | 0 | 0 | 0 | 0 | 0
2018-01-14 | 0 | 0 | 0 | 0 | 0 | 0 | 0 | 0 | 0 | 0
2018-01-15 | 0 | 0 | 0 | 0 | 0 | 0 | 0 | 0 | 0 | 0
2018-01-16 | 0 | 0 | 0 | 0 | 0 | 0 | 0 | 0 | 0 | 0
2018-01-17 | 0 | 0 | 0 | 0 | 0 | 0 | 0 | 0 | 0 | 0
2018-01-18 | 0 | 0 | 0 | 0 | 0 | 0 | 0 | 0 | 0 | 0
2018-01-19 | 0 | 0 | 0 | 0 | 0 | 0 | 0 | 0 | 0 | 0
2018-01-20 | 0 | 0 | 0 | 0 | 0 | 0 | 0 | 0 | 0 | 0
2018-01-21 | 0 | 0 | 0 | 0 | 0 | 0 | 0 | 0 | 0 | 0
2018-01-22 | 0 | 0 | 0 | 0 | 0 | 0 | 0 | 0 | 0 | 0
2018-01-23 | 0 | 0 | 0 | 0 | 0 | 0 | 0 | 0 | 0 | 0
2018-01-24 | 0 | 0 | 0 | 0 | 0 | 0 | 0 | 0 | 0 | 0
2018-01-25 | 0 | 0 | 0 | 0 | 0 | 0 | 0 | 0 | 0 | 0
2018-01-26 | 0 | 0 | 0 | 0 | 0 | 0 | 0 | 0 | 0 | 0
2018-01-27 | 0 | 0 | 0 | 0 | 0 | 0 | 0 | 0 | 0 | 0
2018-01-28 | 0 | 0 | 0 | 0 | 0 | 0 | 0 | 0 | 0 | 0
2018-01-29 | 0 | 0 | 0 | 0 | 0 | 0 | 0 | 0 | 0 | 0
2018-01-30 | 0 | 0 | 0 | 0 | 0 | 0 | 0 | 0 | 0 | 0
2018-01-31 | 0 | 0 | 0 | 0 | 0 | 0 | 0 | 0 | 0 | 0
2018-02-01 | 0 | 0 | 0 | 0 | 0 | 0 | 0 | 0 | 0 | 0
2018-02-02 | 0 | 0 | 0 | 0 | 0 | 0 | 0 | 0 | 0 | 0
2018-02-03 | 0 | 0 | 0 | 0 | 0 | 0 | 0 | 0 | 0 | 0
2018-02-04 | 0 | 0 | 0 | 0 | 0 | 0 | 0 | 0 | 0 | 0
2018-02-05 | 0 | 0 | 0 | 0 | 0 | 0 | 0 | 0 | 0 | 0
2018-02-06 | 0 | 0 | 0 | 0 | 0 | 0 | 0 | 0 | 0 | 0
2018-02-07 | 0 | 0 | 0 | 0 | 0 | 0 | 0 | 0 | 0 | 0
2018-02-08 | 0 | 0 | 0 | 0 | 0 | 0 | 0 | 0 | 0 | 0
2018-02-09 | 0 | 0 | 0 | 0 | 0 | 0 | 0 | 0 | 0 | 0
2018-02-10 | 0 | 0 | 0 | 0 | 0 | 0 | 0 | 0 | 0 | 0
2018-02-11 | 0 | 0 | 0 | 0 | 0 | 0 | 0 | 0 | 0 | 0
2018-02-12 | 0 | 0 | 0 | 0 | 0 | 0 | 0 | 0 | 0 | 0
2018-02-13 | 0 | 0 | 0 | 0 | 0 | 0 | 0 | 0 | 0 | 0
2018-02-14 | 0 | 0 | 0 | 0 | 0 | 0 | 0 | 0 | 0 | 0
2018-02-15 | 0 | 0 | 0 | 0 | 0 | 0 | 0 | 0 | 0 | 0
2018-02-16 | 0 | 0 | 0 | 0 | 0 | 0 | 0 | 0 | 0 | 0
2018-02-17 | 0 | 0 | 0 | 0 | 0 | 0 | 0 | 0 | 0 | 0
2018-02-18 | 0 | 0 | 0 | 0 | 0 | 0 | 0 | 0 | 0 | 0
2018-02-19 | 0 | 0 | 0 | 0 | 0 | 0 | 0 | 0 | 0 | 0
2018-02-20 | 0 | 0 | 0 | 0 | 0 | 0 | 0 | 0 | 0 | 0
2018-02-21 | 0 | 0 | 0 | 0 | 0 | 0 | 0 | 0 | 0 | 0
2018-02-22 | 0 | 0 | 0 | 0 | 0 | 0 | 0 | 0 | 0 | 0
2018-02-23 | 0 | 0 | 0 | 0 | 0 | 0 | 0 | 0 | 0 | 0
2018-02-24 | 0 | 0 | 0 | 0 | 0 | 0 | 0 | 0 | 0 | 0
2018-02-25 | 0 | 0 | 0 | 0 | 0 | 0 | 0 | 0 | 0 | 0
2018-02-26 | 0 | 0 | 0 | 0 | 0 | 0 | 0 | 0 | 0 | 0
2018-02-27 | 0 | 0 | 0 | 0 | 0 | 0 | 0 | 0 | 0 | 0
2018-02-28 | 0 | 0 | 0 | 0 | 0 | 0 | 0 | 0 | 0 | 0
2018-03-01 | 0 | 0 | 0 | 0 | 0 | 0 | 0 | 0 | 0 | 0
2018-03-02 | 0 | 0 | 0 | 0 | 0 | 0 | 0 | 0 | 0 | 0
2018-03-03 | 0 | 0 | 0 | 0 | 0 | 0 | 0 | 0 | 0 | 0
2018-03-04 | 0 | 0 | 0 | 0 | 0 | 0 | 0 | 0 | 0 | 0
2018-03-05 | 0 | 0 | 0 | 0 | 0 | 0 | 0 | 0 | 0 | 0
2018-03-06 | 0 | 0 | 0 | 0 | 0 | 0 | 0 | 0 | 0 | 0
2018-03-07 | 0 | 0 | 0 | 0 | 0 | 0 | 0 | 0 | 0 | 0
2018-03-08 | 0 | 0 | 0 | 0 | 0 | 0 | 0 | 0 | 0 | 0
2018-03-09 | 0 | 0 | 0 | 0 | 0 | 0 | 0 | 0 | 0 | 0
2018-03-10 | 0 | 0 | 0 | 0 | 0 | 0 | 0 | 0 | 0 | 0
2018-03-11 | 0 | 0 | 0 | 0 | 0 | 0 | 0 | 0 | 0 | 0
2018-03-12 | 0 | 0 | 0 | 0 | 0 | 0 | 0 | 0 | 0 | 0
2018-03-13 | 0 | 0 | 0 | 0 | 0 | 0 | 0 | 0 | 0 | 0
2018-03-14 | 0 | 0 | 0 | 0 | 0 | 0 | 0 | 0 | 0 | 0
2018-03-15 | 0 | 0 | 0 | 0 | 0 | 0 | 0 | 0 | 0 | 0
2018-03-16 | 0 | 0 | 0 | 0 | 0 | 0 | 0 | 0 | 0 | 0
2018-03-17 | 0 | 0 | 0 | 0 | 0 | 0 | 0 | 0 | 0 | 0
2018-03-18 | 0 | 0 | 0 | 0 | 0 | 0 | 0 | 0 | 0 | 0
2018-03-19 | 0 | 0 | 0 | 0 | 0 | 0 | 0 | 0 | 0 | 0
2018-03-20 | 0 | 0 | 0 | 0 | 0 | 0 | 0 | 0 | 0 | 0
2018-03-21 | 0 | 0 | 0 | 0 | 0 | 0 | 0 | 0 | 0 | 0
2018-03-22 | 0 | 0 | 0 | 0 | 0 | 0 | 0 | 0 | 0 | 0
2018-03-23 | 0 | 0 | 0 | 0 | 0 | 0 | 0 | 0 | 0 | 0
2018-03-24 | 0 | 0 | 0 | 0 | 0 | 0 | 0 | 0 | 0 | 0
2018-03-25 | 0 | 0 | 0 | 0 | 0 | 0 | 0 | 0 | 0 | 0
2018-03-26 | 0 | 0 | 0 | 0 | 0 | 0 | 0 | 0 | 0 | 0
2018-03-27 | 0 | 0 | 0 | 0 | 0 | 0 | 0 | 0 | 0 | 0
2018-03-28 | 0 | 0 | 0 | 0 | 0 | 0 | 0 | 0 | 0 | 0
2018-03-29 | 0 | 0 | 0 | 0 | 0 | 0 | 0 | 0 | 0 | 0
2018-03-30 | 0 | 0 | 0 | 0 | 0 | 0 | 0 | 0 | 0 | 0
2018-03-31 | 0 | 0 | 0 | 0 | 0 | 0 | 0 | 0 | 0 | 0
2018-04-01 | 0 | 0 | 0 | 0 | 0 | 0 | 0 | 0 | 0 | 0
2018-04-02 | 0 | 0 | 0 | 0 | 0 | 0 | 0 | 0 | 0 | 0
2018-04-03 | 0 | 0 | 0 | 0 | 0 | 0 | 0 | 0 | 0 | 0
2018-04-04 | 0 | 0 | 0 | 0 | 0 | 0 | 0 | 0 | 0 | 0
2018-04-05 | 0 | 0 | 0 | 0 | 0 | 0 | 0 | 0 | 0 | 0
2018-04-06 | 0 | 0 | 0 | 0 | 0 | 0 | 0 | 0 | 0 | 0
2018-04-07 | 0 | 0 | 0 | 0 | 0 | 0 | 0 | 0 | 0 | 0
2018-04-08 | 0 | 0 | 0 | 0 | 0 | 0 | 0 | 0 | 0 | 0
2018-04-09 | 0 | 0 | 0 | 0 | 0 | 0 | 0 | 0 | 0 | 0
2018-04-10 | 0 | 0 | 0 | 0 | 0 | 0 | 0 | 0 | 0 | 0
2018-04-11 | 0 | 0 | 0 | 0 | 0 | 0 | 0 | 0 | 0 | 0
2018-04-12 | 0 | 0 | 0 | 0 | 0 | 0 | 0 | 0 | 0 | 0
2018-04-13 | 0 | 0 | 0 | 0 | 0 | 0 | 0 | 0 | 0 | 0
2018-04-14 | 0 | 0 | 0 | 0 | 0 | 0 | 0 | 0 | 0 | 0
2018-04-15 | 0 | 0 | 0 | 0 | 0 | 0 | 0 | 0 | 0 | 0
2018-04-16 | 0 | 0 | 0 | 0 | 0 | 0 | 0 | 0 | 0 | 0
2018-04-17 | 0 | 0 | 0 | 0 | 0 | 0 | 0 | 0 | 0 | 0
2018-04-18 | 0 | 0 | 0 | 0 | 0 | 0 | 0 | 0 | 0 | 0
2018-04-19 | 0 | 0 | 0 | 0 | 0 | 0 | 0 | 0 | 0 | 0
2018-04-20 | 0 | 0 | 0 | 0 | 0 | 0 | 0 | 0 | 0 | 0
2018-04-21 | 0 | 0 | 0 | 0 | 0 | 0 | 0 | 0 | 0 | 0
2018-04-22 | 0 | 0 | 0 | 0 | 0 | 0 | 0 | 0 | 0 | 0
2018-04-23 | 0 | 0 | 0 | 0 | 0 | 0 | 0 | 0 | 0 | 0
2018-04-24 | 0 | 0 | 0 | 0 | 0 | 0 | 0 | 0 | 0 | 0
2018-04-25 | 0 | 0 | 0 | 0 | 0 | 0 | 0 | 0 | 0 | 0
2018-04-26 | 0 | 0 | 0 | 0 | 0 | 0 | 0 | 0 | 0 | 0
2018-04-27 | 0 | 0 | 0 | 0 | 0 | 0 | 0 | 0 | 0 | 0
2018-04-28 | 0 | 0 | 0 | 0 | 0 | 0 | 0 | 0 | 0 | 0
2018-04-29 | 0 | 0 | 0 | 0 | 0 | 0 | 0 | 0 | 0 | 0
2018-04-30 | 0 | 0 | 0 | 0 | 0 | 0 | 0 | 0 | 0 | 0
2018-05-01 | 0 | 0 | 0 | 0 | 0 | 0 | 0 | 0 | 0 | 0
2018-05-02 | 0 | 0 | 0 | 0 | 0 | 0 | 0 | 0 | 0 | 0
2018-05-03 | 0 | 0 | 0 | 0 | 0 | 0 | 0 | 0 | 0 | 0
2018-05-04 | 0 | 0 | 0 | 0 | 0 | 0 | 0 | 0 | 0 | 0
2018-05-05 | 0 | 0 | 0 | 0 | 0 | 0 | 0 | 0 | 0 | 0
2018-05-06 | 0 | 0 | 0 | 0 | 0 | 0 | 0 | 0 | 0 | 0
2018-05-07 | 0 | 0 | 0 | 0 | 0 | 0 | 0 | 0 | 0 | 0
2018-05-08 | 0 | 0 | 0 | 0 | 0 | 0 | 0 | 0 | 0 | 0
2018-05-09 | 0 | 0 | 0 | 0 | 0 | 0 | 0 | 0 | 0 | 0
2018-05-10 | 0 | 0 | 0 | 0 | 0 | 0 | 0 | 0 | 0 | 0
2018-05-11 | 0 | 0 | 0 | 0 | 0 | 0 | 0 | 0 | 0 | 0
2018-05-12 | 0 | 0 | 0 | 0 | 0 | 0 | 0 | 0 | 0 | 0
2018-05-13 | 0 | 0 | 0 | 0 | 0 | 0 | 0 | 0 | 0 | 0
2018-05-14 | 0 | 0 | 0 | 0 | 0 | 0 | 0 | 0 | 0 | 0
2018-05-15 | 0 | 0 | 0 | 0 | 0 | 0 | 0 | 0 | 0 | 0
2018-05-16 | 0 | 0 | 0 | 0 | 0 | 0 | 0 | 0 | 0 | 0
2018-05-17 | 0 | 0 | 0 | 0 | 0 | 0 | 0 | 0 | 0 | 0
2018-05-18 | 0 | 0 | 0 | 0 | 0 | 0 | 0 | 0 | 0 | 0
2018-05-19 | 0 | 0 | 0 | 0 | 0 | 0 | 0 | 0 | 0 | 0
2018-05-20 | 0 | 0 | 0 | 0 | 0 | 0 | 0 | 0 | 0 | 0
2018-05-21 | 0 | 0 | 0 | 0 | 0 | 0 | 0 | 0 | 0 | 0
2018-05-22 | 0 | 0 | 0 | 0 | 0 | 0 | 0 | 0 | 0 | 0
2018-05-23 | 0 | 0 | 0 | 0 | 0 | 0 | 0 | 0 | 0 | 0
2018-05-24 | 0 | 0 | 0 | 0 | 0 | 0 | 0 | 0 | 0 | 0
2018-05-25 | 0 | 0 | 0 | 0 | 0 | 0 | 0 | 0 | 0 | 0
2018-05-26 | 0 | 0 | 0 | 0 | 0 | 0 | 0 | 0 | 0 | 0
2018-05-27 | 0 | 0 | 0 | 0 | 0 | 0 | 0 | 0 | 0 | 0
2018-05-28 | 1 | 0 | 1 | 0 | 0 | 0 | 0 | 0 | 0 | 0
2018-05-29 | 0 | 0 | 0 | 0 | 0 | 0 | 0 | 0 | 0 | 0
2018-05-30 | 0 | 0 | 0 | 0 | 0 | 0 | 0 | 0 | 0 | 0
2018-05-31 | 0 | 0 | 0 | 0 | 0 | 0 | 0 | 0 | 0 | 0
2018-06-01 | 0 | 0 | 0 | 0 | 0 | 0 | 0 | 0 | 0 | 0
2018-06-02 | 0 | 0 | 0 | 0 | 0 | 0 | 0 | 0 | 0 | 0
2018-06-03 | 0 | 0 | 0 | 0 | 0 | 0 | 0 | 0 | 0 | 0
2018-06-04 | 0 | 0 | 0 | 0 | 0 | 0 | 0 | 0 | 0 | 0
2018-06-05 | 0 | 0 | 0 | 0 | 0 | 0 | 0 | 0 | 0 | 0
2018-06-06 | 0 | 0 | 0 | 0 | 0 | 0 | 0 | 0 | 0 | 0
2018-06-07 | 0 | 0 | 0 | 0 | 0 | 0 | 0 | 0 | 0 | 0
2018-06-08 | 0 | 0 | 0 | 0 | 0 | 0 | 0 | 0 | 0 | 0
2018-06-09 | 0 | 0 | 0 | 0 | 0 | 0 | 0 | 0 | 0 | 0
2018-06-10 | 0 | 0 | 0 | 0 | 0 | 0 | 0 | 0 | 0 | 0
2018-06-11 | 0 | 0 | 0 | 0 | 0 | 0 | 0 | 0 | 0 | 0
2018-06-12 | 0 | 0 | 0 | 0 | 0 | 0 | 0 | 0 | 0 | 0
2018-06-13 | 0 | 0 | 0 | 0 | 0 | 0 | 0 | 0 | 0 | 0
2018-06-14 | 0 | 0 | 0 | 0 | 0 | 0 | 0 | 0 | 0 | 0
2018-06-15 | 0 | 0 | 0 | 0 | 0 | 0 | 0 | 0 | 0 | 0
2018-06-16 | 0 | 0 | 0 | 0 | 0 | 0 | 0 | 0 | 0 | 0
2018-06-17 | 0 | 0 | 0 | 0 | 0 | 0 | 0 | 0 | 0 | 0
2018-06-18 | 0 | 0 | 0 | 0 | 0 | 0 | 0 | 0 | 0 | 0
2018-06-19 | 0 | 0 | 0 | 0 | 0 | 0 | 0 | 0 | 0 | 0
2018-06-20 | 0 | 0 | 0 | 0 | 0 | 0 | 0 | 0 | 0 | 0
2018-06-21 | 0 | 0 | 0 | 0 | 0 | 0 | 0 | 0 | 0 | 0
2018-06-22 | 0 | 0 | 0 | 0 | 0 | 0 | 0 | 0 | 0 | 0
2018-06-23 | 0 | 0 | 0 | 0 | 0 | 0 | 0 | 0 | 0 | 0
2018-06-24 | 0 | 0 | 0 | 0 | 0 | 0 | 0 | 0 | 0 | 0
2018-06-25 | 0 | 0 | 0 | 0 | 0 | 0 | 0 | 0 | 0 | 0
2018-06-26 | 0 | 0 | 0 | 0 | 0 | 0 | 0 | 0 | 0 | 0
2018-06-27 | 0 | 0 | 0 | 0 | 0 | 0 | 0 | 0 | 0 | 0
2018-06-28 | 0 | 0 | 0 | 0 | 0 | 0 | 0 | 0 | 0 | 0
2018-06-29 | 0 | 0 | 0 | 0 | 0 | 0 | 0 | 0 | 0 | 0
2018-06-30 | 0 | 0 | 0 | 0 | 0 | 0 | 0 | 0 | 0 | 0
2018-07-01 | 0 | 0 | 0 | 0 | 0 | 0 | 0 | 0 | 0 | 0
2018-07-02 | 0 | 0 | 0 | 0 | 0 | 0 | 0 | 0 | 0 | 0
2018-07-03 | 0 | 0 | 0 | 0 | 0 | 0 | 0 | 0 | 0 | 0
2018-07-04 | 1 | 0 | 0 | 1 | 0 | 0 | 0 | 0 | 0 | 0
2018-07-05 | 0 | 0 | 0 | 0 | 0 | 0 | 0 | 0 | 0 | 0
2018-07-06 | 0 | 0 | 0 | 0 | 0 | 0 | 0 | 0 | 0 | 0
2018-07-07 | 0 | 0 | 0 | 0 | 0 | 0 | 0 | 0 | 0 | 0
2018-07-08 | 0 | 0 | 0 | 0 | 0 | 0 | 0 | 0 | 0 | 0
2018-07-09 | 0 | 0 | 0 | 0 | 0 | 0 | 0 | 0 | 0 | 0
2018-07-10 | 0 | 0 | 0 | 0 | 0 | 0 | 0 | 0 | 0 | 0
2018-07-11 | 0 | 0 | 0 | 0 | 0 | 0 | 0 | 0 | 0 | 0
2018-07-12 | 0 | 0 | 0 | 0 | 0 | 0 | 0 | 0 | 0 | 0
2018-07-13 | 0 | 0 | 0 | 0 | 0 | 0 | 0 | 0 | 0 | 0
2018-07-14 | 0 | 0 | 0 | 0 | 0 | 0 | 0 | 0 | 0 | 0
2018-07-15 | 0 | 0 | 0 | 0 | 0 | 0 | 0 | 0 | 0 | 0
2018-07-16 | 0 | 0 | 0 | 0 | 0 | 0 | 0 | 0 | 0 | 0
2018-07-17 | 0 | 0 | 0 | 0 | 0 | 0 | 0 | 0 | 0 | 0
2018-07-18 | 0 | 0 | 0 | 0 | 0 | 0 | 0 | 0 | 0 | 0
2018-07-19 | 0 | 0 | 0 | 0 | 0 | 0 | 0 | 0 | 0 | 0
2018-07-20 | 0 | 0 | 0 | 0 | 0 | 0 | 0 | 0 | 0 | 0
2018-07-21 | 0 | 0 | 0 | 0 | 0 | 0 | 0 | 0 | 0 | 0
2018-07-22 | 0 | 0 | 0 | 0 | 0 | 0 | 0 | 0 | 0 | 0
2018-07-23 | 0 | 0 | 0 | 0 | 0 | 0 | 0 | 0 | 0 | 0
2018-07-24 | 0 | 0 | 0 | 0 | 0 | 0 | 0 | 0 | 0 | 0
2018-07-25 | 0 | 0 | 0 | 0 | 0 | 0 | 0 | 0 | 0 | 0
2018-07-26 | 0 | 0 | 0 | 0 | 0 | 0 | 0 | 0 | 0 | 0
2018-07-27 | 0 | 0 | 0 | 0 | 0 | 0 | 0 | 0 | 0 | 0
2018-07-28 | 0 | 0 | 0 | 0 | 0 | 0 | 0 | 0 | 0 | 0
2018-07-29 | 0 | 0 | 0 | 0 | 0 | 0 | 0 | 0 | 0 | 0
2018-07-30 | 0 | 0 | 0 | 0 | 0 | 0 | 0 | 0 | 0 | 0
2018-07-31 | 0 | 0 | 0 | 0 | 0 | 0 | 0 | 0 | 0 | 0
2018-08-01 | 0 | 0 | 0 | 0 | 0 | 0 | 0 | 0 | 0 | 0
2018-08-02 | 0 | 0 | 0 | 0 | 0 | 0 | 0 | 0 | 0 | 0
2018-08-03 | 0 | 0 | 0 | 0 | 0 | 0 | 0 | 0 | 0 | 0
2018-08-04 | 0 | 0 | 0 | 0 | 0 | 0 | 0 | 0 | 0 | 0
2018-08-05 | 0 | 0 | 0 | 0 | 0 | 0 | 0 | 0 | 0 | 0
2018-08-06 | 0 | 0 | 0 | 0 | 0 | 0 | 0 | 0 | 0 | 0
2018-08-07 | 0 | 0 | 0 | 0 | 0 | 0 | 0 | 0 | 0 | 0
2018-08-08 | 0 | 0 | 0 | 0 | 0 | 0 | 0 | 0 | 0 | 0
2018-08-09 | 0 | 0 | 0 | 0 | 0 | 0 | 0 | 0 | 0 | 0
2018-08-10 | 0 | 0 | 0 | 0 | 0 | 0 | 0 | 0 | 0 | 0
2018-08-11 | 0 | 0 | 0 | 0 | 0 | 0 | 0 | 0 | 0 | 0
2018-08-12 | 0 | 0 | 0 | 0 | 0 | 0 | 0 | 0 | 0 | 0
2018-08-13 | 0 | 0 | 0 | 0 | 0 | 0 | 0 | 0 | 0 | 0
2018-08-14 | 0 | 0 | 0 | 0 | 0 | 0 | 0 | 0 | 0 | 0
2018-08-15 | 0 | 0 | 0 | 0 | 0 | 0 | 0 | 0 | 0 | 0
2018-08-16 | 0 | 0 | 0 | 0 | 0 | 0 | 0 | 0 | 0 | 0
2018-08-17 | 0 | 0 | 0 | 0 | 0 | 0 | 0 | 0 | 0 | 0
2018-08-18 | 0 | 0 | 0 | 0 | 0 | 0 | 0 | 0 | 0 | 0
2018-08-19 | 0 | 0 | 0 | 0 | 0 | 0 | 0 | 0 | 0 | 0
2018-08-20 | 0 | 0 | 0 | 0 | 0 | 0 | 0 | 0 | 0 | 0
2018-08-21 | 0 | 0 | 0 | 0 | 0 | 0 | 0 | 0 | 0 | 0
2018-08-22 | 0 | 0 | 0 | 0 | 0 | 0 | 0 | 0 | 0 | 0
2018-08-23 | 0 | 0 | 0 | 0 | 0 | 0 | 0 | 0 | 0 | 0
2018-08-24 | 0 | 0 | 0 | 0 | 0 | 0 | 0 | 0 | 0 | 0
2018-08-25 | 0 | 0 | 0 | 0 | 0 | 0 | 0 | 0 | 0 | 0
2018-08-26 | 0 | 0 | 0 | 0 | 0 | 0 | 0 | 0 | 0 | 0
2018-08-27 | 0 | 0 | 0 | 0 | 0 | 0 | 0 | 0 | 0 | 0
2018-08-28 | 0 | 0 | 0 | 0 | 0 | 0 | 0 | 0 | 0 | 0
2018-08-29 | 0 | 0 | 0 | 0 | 0 | 0 | 0 | 0 | 0 | 0
2018-08-30 | 0 | 0 | 0 | 0 | 0 | 0 | 0 | 0 | 0 | 0
2018-08-31 | 0 | 0 | 0 | 0 | 0 | 0 | 0 | 0 | 0 | 0
2018-09-01 | 0 | 0 | 0 | 0 | 0 | 0 | 0 | 0 | 0 | 0
2018-09-02 | 0 | 0 | 0 | 0 | 0 | 0 | 0 | 0 | 0 | 0
2018-09-03 | 1 | 0 | 0 | 0 | 1 | 0 | 0 | 0 | 0 | 0
2018-09-04 | 0 | 0 | 0 | 0 | 0 | 0 | 0 | 0 | 0 | 0
2018-09-05 | 0 | 0 | 0 | 0 | 0 | 0 | 0 | 0 | 0 | 0
2018-09-06 | 0 | 0 | 0 | 0 | 0 | 0 | 0 | 0 | 0 | 0
2018-09-07 | 0 | 0 | 0 | 0 | 0 | 0 | 0 | 0 | 0 | 0
2018-09-08 | 0 | 0 | 0 | 0 | 0 | 0 | 0 | 0 | 0 | 0
2018-09-09 | 0 | 0 | 0 | 0 | 0 | 0 | 0 | 0 | 0 | 0
2018-09-10 | 0 | 0 | 0 | 0 | 0 | 0 | 0 | 0 | 0 | 0
2018-09-11 | 0 | 0 | 0 | 0 | 0 | 0 | 0 | 0 | 0 | 0
2018-09-12 | 0 | 0 | 0 | 0 | 0 | 0 | 0 | 0 | 0 | 0
2018-09-13 | 0 | 0 | 0 | 0 | 0 | 0 | 0 | 0 | 0 | 0
2018-09-14 | 0 | 0 | 0 | 0 | 0 | 0 | 0 | 0 | 0 | 0
2018-09-15 | 0 | 0 | 0 | 0 | 0 | 0 | 0 | 0 | 0 | 0
2018-09-16 | 0 | 0 | 0 | 0 | 0 | 0 | 0 | 0 | 0 | 0
2018-09-17 | 0 | 0 | 0 | 0 | 0 | 0 | 0 | 0 | 0 | 0
2018-09-18 | 0 | 0 | 0 | 0 | 0 | 0 | 0 | 0 | 0 | 0
2018-09-19 | 0 | 0 | 0 | 0 | 0 | 0 | 0 | 0 | 0 | 0
2018-09-20 | 0 | 0 | 0 | 0 | 0 | 0 | 0 | 0 | 0 | 0
2018-09-21 | 0 | 0 | 0 | 0 | 0 | 0 | 0 | 0 | 0 | 0
2018-09-22 | 0 | 0 | 0 | 0 | 0 | 0 | 0 | 0 | 0 | 0
2018-09-23 | 0 | 0 | 0 | 0 | 0 | 0 | 0 | 0 | 0 | 0
2018-09-24 | 0 | 0 | 0 | 0 | 0 | 0 | 0 | 0 | 0 | 0
2018-09-25 | 0 | 0 | 0 | 0 | 0 | 0 | 0 | 0 | 0 | 0
2018-09-26 | 0 | 0 | 0 | 0 | 0 | 0 | 0 | 0 | 0 | 0
2018-09-27 | 0 | 0 | 0 | 0 | 0 | 0 | 0 | 0 | 0 | 0
2018-09-28 | 0 | 0 | 0 | 0 | 0 | 0 | 0 | 0 | 0 | 0
2018-09-29 | 0 | 0 | 0 | 0 | 0 | 0 | 0 | 0 | 0 | 0
2018-09-30 | 0 | 0 | 0 | 0 | 0 | 0 | 0 | 0 | 0 | 0
2018-10-01 | 0 | 0 | 0 | 0 | 0 | 0 | 0 | 0 | 0 | 0
2018-10-02 | 0 | 0 | 0 | 0 | 0 | 0 | 0 | 0 | 0 | 0
2018-10-03 | 0 | 0 | 0 | 0 | 0 | 0 | 0 | 0 | 0 | 0
2018-10-04 | 0 | 0 | 0 | 0 | 0 | 0 | 0 | 0 | 0 | 0
2018-10-05 | 0 | 0 | 0 | 0 | 0 | 0 | 0 | 0 | 0 | 0
2018-10-06 | 0 | 0 | 0 | 0 | 0 | 0 | 0 | 0 | 0 | 0
2018-10-07 | 0 | 0 | 0 | 0 | 0 | 0 | 0 | 0 | 0 | 0
2018-10-08 | 0 | 0 | 0 | 0 | 0 | 0 | 0 | 0 | 0 | 0
2018-10-09 | 0 | 0 | 0 | 0 | 0 | 0 | 0 | 0 | 0 | 0
2018-10-10 | 0 | 0 | 0 | 0 | 0 | 0 | 0 | 0 | 0 | 0
2018-10-11 | 0 | 0 | 0 | 0 | 0 | 0 | 0 | 0 | 0 | 0
2018-10-12 | 0 | 0 | 0 | 0 | 0 | 0 | 0 | 0 | 0 | 0
2018-10-13 | 0 | 0 | 0 | 0 | 0 | 0 | 0 | 0 | 0 | 0
2018-10-14 | 0 | 0 | 0 | 0 | 0 | 0 | 0 | 0 | 0 | 0
2018-10-15 | 0 | 0 | 0 | 0 | 0 | 0 | 0 | 0 | 0 | 0
2018-10-16 | 0 | 0 | 0 | 0 | 0 | 0 | 0 | 0 | 0 | 0
2018-10-17 | 0 | 0 | 0 | 0 | 0 | 0 | 0 | 0 | 0 | 0
2018-10-18 | 0 | 0 | 0 | 0 | 0 | 0 | 0 | 0 | 0 | 0
2018-10-19 | 0 | 0 | 0 | 0 | 0 | 0 | 0 | 0 | 0 | 0
2018-10-20 | 0 | 0 | 0 | 0 | 0 | 0 | 0 | 0 | 0 | 0
2018-10-21 | 0 | 0 | 0 | 0 | 0 | 0 | 0 | 0 | 0 | 0
2018-10-22 | 0 | 0 | 0 | 0 | 0 | 0 | 0 | 0 | 0 | 0
2018-10-23 | 0 | 0 | 0 | 0 | 0 | 0 | 0 | 0 | 0 | 0
2018-10-24 | 0 | 0 | 0 | 0 | 0 | 0 | 0 | 0 | 0 | 0
2018-10-25 | 0 | 0 | 0 | 0 | 0 | 0 | 0 | 0 | 0 | 0
2018-10-26 | 0 | 0 | 0 | 0 | 0 | 0 | 0 | 0 | 0 | 0
2018-10-27 | 0 | 0 | 0 | 0 | 0 | 0 | 0 | 0 | 0 | 0
2018-10-28 | 0 | 0 | 0 | 0 | 0 | 0 | 0 | 0 | 0 | 0
2018-10-29 | 0 | 0 | 0 | 0 | 0 | 0 | 0 | 0 | 0 | 0
2018-10-30 | 0 | 0 | 0 | 0 | 0 | 0 | 0 | 0 | 0 | 0
2018-10-31 | 0 | 0 | 0 | 0 | 0 | 0 | 0 | 0 | 0 | 0
2018-11-01 | 0 | 0 | 0 | 0 | 0 | 0 | 0 | 0 | 0 | 0
2018-11-02 | 0 | 0 | 0 | 0 | 0 | 0 | 0 | 0 | 0 | 0
2018-11-03 | 0 | 0 | 0 | 0 | 0 | 0 | 0 | 0 | 0 | 0
2018-11-04 | 0 | 0 | 0 | 0 | 0 | 0 | 0 | 0 | 0 | 0
2018-11-05 | 0 | 0 | 0 | 0 | 0 | 0 | 0 | 0 | 0 | 0
2018-11-06 | 0 | 0 | 0 | 0 | 0 | 0 | 0 | 0 | 0 | 0
2018-11-07 | 0 | 0 | 0 | 0 | 0 | 0 | 0 | 0 | 0 | 0
2018-11-08 | 0 | 0 | 0 | 0 | 0 | 0 | 0 | 0 | 0 | 0
2018-11-09 | 0 | 0 | 0 | 0 | 0 | 0 | 0 | 0 | 0 | 0
2018-11-10 | 0 | 0 | 0 | 0 | 0 | 0 | 0 | 0 | 0 | 0
2018-11-11 | 0 | 0 | 0 | 0 | 0 | 0 | 0 | 0 | 0 | 0
2018-11-12 | 0 | 0 | 0 | 0 | 0 | 0 | 0 | 0 | 0 | 0
2018-11-13 | 0 | 0 | 0 | 0 | 0 | 0 | 0 | 0 | 0 | 0
2018-11-14 | 0 | 0 | 0 | 0 | 0 | 0 | 0 | 0 | 0 | 0
2018-11-15 | 0 | 0 | 0 | 0 | 0 | 0 | 0 | 0 | 0 | 0
2018-11-16 | 0 | 0 | 0 | 0 | 0 | 0 | 0 | 0 | 0 | 0
2018-11-17 | 0 | 0 | 0 | 0 | 0 | 0 | 0 | 0 | 0 | 0
2018-11-18 | 0 | 0 | 0 | 0 | 0 | 0 | 0 | 0 | 0 | 0
2018-11-19 | 0 | 0 | 0 | 0 | 0 | 0 | 0 | 0 | 0 | 0
2018-11-20 | 0 | 0 | 0 | 0 | 0 | 0 | 0 | 0 | 0 | 0
2018-11-21 | 0 | 0 | 0 | 0 | 0 | 0 | 0 | 0 | 0 | 0
2018-11-22 | 1 | 0 | 0 | 0 | 0 | 1 | 0 | 0 | 0 | 0
2018-11-23 | 1 | 0 | 0 | 0 | 0 | 0 | 1 | 0 | 0 | 0
2018-11-24 | 0 | 0 | 0 | 0 | 0 | 0 | 0 | 0 | 0 | 0
2018-11-25 | 0 | 0 | 0 | 0 | 0 | 0 | 0 | 0 | 0 | 0
2018-11-26 | 0 | 0 | 0 | 0 | 0 | 0 | 0 | 0 | 0 | 0
2018-11-27 | 0 | 0 | 0 | 0 | 0 | 0 | 0 | 0 | 0 | 0
2018-11-28 | 0 | 0 | 0 | 0 | 0 | 0 | 0 | 0 | 0 | 0
2018-11-29 | 0 | 0 | 0 | 0 | 0 | 0 | 0 | 0 | 0 | 0
2018-11-30 | 0 | 0 | 0 | 0 | 0 | 0 | 0 | 0 | 0 | 0
2018-12-01 | 0 | 0 | 0 | 0 | 0 | 0 | 0 | 0 | 0 | 0
2018-12-02 | 0 | 0 | 0 | 0 | 0 | 0 | 0 | 0 | 0 | 0
2018-12-03 | 0 | 0 | 0 | 0 | 0 | 0 | 0 | 0 | 0 | 0
2018-12-04 | 0 | 0 | 0 | 0 | 0 | 0 | 0 | 0 | 0 | 0
2018-12-05 | 0 | 0 | 0 | 0 | 0 | 0 | 0 | 0 | 0 | 0
2018-12-06 | 0 | 0 | 0 | 0 | 0 | 0 | 0 | 0 | 0 | 0
2018-12-07 | 0 | 0 | 0 | 0 | 0 | 0 | 0 | 0 | 0 | 0
2018-12-08 | 0 | 0 | 0 | 0 | 0 | 0 | 0 | 0 | 0 | 0
2018-12-09 | 0 | 0 | 0 | 0 | 0 | 0 | 0 | 0 | 0 | 0
2018-12-10 | 0 | 0 | 0 | 0 | 0 | 0 | 0 | 0 | 0 | 0
2018-12-11 | 0 | 0 | 0 | 0 | 0 | 0 | 0 | 0 | 0 | 0
2018-12-12 | 0 | 0 | 0 | 0 | 0 | 0 | 0 | 0 | 0 | 0
2018-12-13 | 0 | 0 | 0 | 0 | 0 | 0 | 0 | 0 | 0 | 0
2018-12-14 | 0 | 0 | 0 | 0 | 0 | 0 | 0 | 0 | 0 | 0
2018-12-15 | 0 | 0 | 0 | 0 | 0 | 0 | 0 | 0 | 0 | 0
2018-12-16 | 0 | 0 | 0 | 0 | 0 | 0 | 0 | 0 | 0 | 0
2018-12-17 | 0 | 0 | 0 | 0 | 0 | 0 | 0 | 0 | 0 | 0
2018-12-18 | 0 | 0 | 0 | 0 | 0 | 0 | 0 | 0 | 1 | 0
2018-12-19 | 0 | 0 | 0 | 0 | 0 | 0 | 0 | 0 | 1 | 0
2018-12-20 | 0 | 0 | 0 | 0 | 0 | 0 | 0 | 0 | 1 | 0
2018-12-21 | 0 | 0 | 0 | 0 | 0 | 0 | 0 | 0 | 1 | 0
2018-12-22 | 0 | 0 | 0 | 0 | 0 | 0 | 0 | 0 | 0 | 0
2018-12-23 | 0 | 0 | 0 | 0 | 0 | 0 | 0 | 0 | 0 | 0
2018-12-24 | 0 | 0 | 0 | 0 | 0 | 0 | 0 | 0 | 1 | 0
2018-12-25 | 1 | 0 | 0 | 0 | 0 | 0 | 0 | 1 | 0 | 0
2018-12-26 | 0 | 0 | 0 | 0 | 0 | 0 | 0 | 0 | 0 | 1
2018-12-27 | 0 | 0 | 0 | 0 | 0 | 0 | 0 | 0 | 0 | 1
2018-12-28 | 0 | 0 | 0 | 0 | 0 | 0 | 0 | 0 | 0 | 1
2018-12-29 | 0 | 0 | 0 | 0 | 0 | 0 | 0 | 0 | 0 | 0
2018-12-30 | 0 | 0 | 0 | 0 | 0 | 0 | 0 | 0 | 0 | 0
2018-12-31 | 0 | 0 | 0 | 0 | 0 | 0 | 0 | 0 | 0 | 1
2019-01-01 | 1 | 1 | 0 | 0 | 0 | 0 | 0 | 0 | 0 | 0
2019-01-02 | 0 | 0 | 0 | 0 | 0 | 0 | 0 | 0 | 0 | 0
2019-01-03 | 0 | 0 | 0 | 0 | 0 | 0 | 0 | 0 | 0 | 0
2019-01-04 | 0 | 0 | 0 | 0 | 0 | 0 | 0 | 0 | 0 | 0
2019-01-05 | 0 | 0 | 0 | 0 | 0 | 0 | 0 | 0 | 0 | 0
2019-01-06 | 0 | 0 | 0 | 0 | 0 | 0 | 0 | 0 | 0 | 0
2019-01-07 | 0 | 0 | 0 | 0 | 0 | 0 | 0 | 0 | 0 | 0
2019-01-08 | 0 | 0 | 0 | 0 | 0 | 0 | 0 | 0 | 0 | 0
2019-01-09 | 0 | 0 | 0 | 0 | 0 | 0 | 0 | 0 | 0 | 0
2019-01-10 | 0 | 0 | 0 | 0 | 0 | 0 | 0 | 0 | 0 | 0
2019-01-11 | 0 | 0 | 0 | 0 | 0 | 0 | 0 | 0 | 0 | 0
2019-01-12 | 0 | 0 | 0 | 0 | 0 | 0 | 0 | 0 | 0 | 0
2019-01-13 | 0 | 0 | 0 | 0 | 0 | 0 | 0 | 0 | 0 | 0
2019-01-14 | 0 | 0 | 0 | 0 | 0 | 0 | 0 | 0 | 0 | 0
2019-01-15 | 0 | 0 | 0 | 0 | 0 | 0 | 0 | 0 | 0 | 0
2019-01-16 | 0 | 0 | 0 | 0 | 0 | 0 | 0 | 0 | 0 | 0
2019-01-17 | 0 | 0 | 0 | 0 | 0 | 0 | 0 | 0 | 0 | 0
2019-01-18 | 0 | 0 | 0 | 0 | 0 | 0 | 0 | 0 | 0 | 0
2019-01-19 | 0 | 0 | 0 | 0 | 0 | 0 | 0 | 0 | 0 | 0
2019-01-20 | 0 | 0 | 0 | 0 | 0 | 0 | 0 | 0 | 0 | 0
2019-01-21 | 0 | 0 | 0 | 0 | 0 | 0 | 0 | 0 | 0 | 0
2019-01-22 | 0 | 0 | 0 | 0 | 0 | 0 | 0 | 0 | 0 | 0
2019-01-23 | 0 | 0 | 0 | 0 | 0 | 0 | 0 | 0 | 0 | 0
2019-01-24 | 0 | 0 | 0 | 0 | 0 | 0 | 0 | 0 | 0 | 0
2019-01-25 | 0 | 0 | 0 | 0 | 0 | 0 | 0 | 0 | 0 | 0
2019-01-26 | 0 | 0 | 0 | 0 | 0 | 0 | 0 | 0 | 0 | 0
2019-01-27 | 0 | 0 | 0 | 0 | 0 | 0 | 0 | 0 | 0 | 0
2019-01-28 | 0 | 0 | 0 | 0 | 0 | 0 | 0 | 0 | 0 | 0
2019-01-29 | 0 | 0 | 0 | 0 | 0 | 0 | 0 | 0 | 0 | 0
2019-01-30 | 0 | 0 | 0 | 0 | 0 | 0 | 0 | 0 | 0 | 0
2019-01-31 | 0 | 0 | 0 | 0 | 0 | 0 | 0 | 0 | 0 | 0
2019-02-01 | 0 | 0 | 0 | 0 | 0 | 0 | 0 | 0 | 0 | 0
2019-02-02 | 0 | 0 | 0 | 0 | 0 | 0 | 0 | 0 | 0 | 0
2019-02-03 | 0 | 0 | 0 | 0 | 0 | 0 | 0 | 0 | 0 | 0
2019-02-04 | 0 | 0 | 0 | 0 | 0 | 0 | 0 | 0 | 0 | 0
2019-02-05 | 0 | 0 | 0 | 0 | 0 | 0 | 0 | 0 | 0 | 0
2019-02-06 | 0 | 0 | 0 | 0 | 0 | 0 | 0 | 0 | 0 | 0
2019-02-07 | 0 | 0 | 0 | 0 | 0 | 0 | 0 | 0 | 0 | 0
2019-02-08 | 0 | 0 | 0 | 0 | 0 | 0 | 0 | 0 | 0 | 0
2019-02-09 | 0 | 0 | 0 | 0 | 0 | 0 | 0 | 0 | 0 | 0
2019-02-10 | 0 | 0 | 0 | 0 | 0 | 0 | 0 | 0 | 0 | 0
2019-02-11 | 0 | 0 | 0 | 0 | 0 | 0 | 0 | 0 | 0 | 0
2019-02-12 | 0 | 0 | 0 | 0 | 0 | 0 | 0 | 0 | 0 | 0
2019-02-13 | 0 | 0 | 0 | 0 | 0 | 0 | 0 | 0 | 0 | 0
2019-02-14 | 0 | 0 | 0 | 0 | 0 | 0 | 0 | 0 | 0 | 0
2019-02-15 | 0 | 0 | 0 | 0 | 0 | 0 | 0 | 0 | 0 | 0
2019-02-16 | 0 | 0 | 0 | 0 | 0 | 0 | 0 | 0 | 0 | 0
2019-02-17 | 0 | 0 | 0 | 0 | 0 | 0 | 0 | 0 | 0 | 0
2019-02-18 | 0 | 0 | 0 | 0 | 0 | 0 | 0 | 0 | 0 | 0
2019-02-19 | 0 | 0 | 0 | 0 | 0 | 0 | 0 | 0 | 0 | 0
2019-02-20 | 0 | 0 | 0 | 0 | 0 | 0 | 0 | 0 | 0 | 0
2019-02-21 | 0 | 0 | 0 | 0 | 0 | 0 | 0 | 0 | 0 | 0
2019-02-22 | 0 | 0 | 0 | 0 | 0 | 0 | 0 | 0 | 0 | 0
2019-02-23 | 0 | 0 | 0 | 0 | 0 | 0 | 0 | 0 | 0 | 0
2019-02-24 | 0 | 0 | 0 | 0 | 0 | 0 | 0 | 0 | 0 | 0
2019-02-25 | 0 | 0 | 0 | 0 | 0 | 0 | 0 | 0 | 0 | 0
2019-02-26 | 0 | 0 | 0 | 0 | 0 | 0 | 0 | 0 | 0 | 0
2019-02-27 | 0 | 0 | 0 | 0 | 0 | 0 | 0 | 0 | 0 | 0
2019-02-28 | 0 | 0 | 0 | 0 | 0 | 0 | 0 | 0 | 0 | 0
2019-03-01 | 0 | 0 | 0 | 0 | 0 | 0 | 0 | 0 | 0 | 0
2019-03-02 | 0 | 0 | 0 | 0 | 0 | 0 | 0 | 0 | 0 | 0
2019-03-03 | 0 | 0 | 0 | 0 | 0 | 0 | 0 | 0 | 0 | 0
2019-03-04 | 0 | 0 | 0 | 0 | 0 | 0 | 0 | 0 | 0 | 0
2019-03-05 | 0 | 0 | 0 | 0 | 0 | 0 | 0 | 0 | 0 | 0
2019-03-06 | 0 | 0 | 0 | 0 | 0 | 0 | 0 | 0 | 0 | 0
2019-03-07 | 0 | 0 | 0 | 0 | 0 | 0 | 0 | 0 | 0 | 0
2019-03-08 | 0 | 0 | 0 | 0 | 0 | 0 | 0 | 0 | 0 | 0
2019-03-09 | 0 | 0 | 0 | 0 | 0 | 0 | 0 | 0 | 0 | 0
2019-03-10 | 0 | 0 | 0 | 0 | 0 | 0 | 0 | 0 | 0 | 0
2019-03-11 | 0 | 0 | 0 | 0 | 0 | 0 | 0 | 0 | 0 | 0
2019-03-12 | 0 | 0 | 0 | 0 | 0 | 0 | 0 | 0 | 0 | 0
2019-03-13 | 0 | 0 | 0 | 0 | 0 | 0 | 0 | 0 | 0 | 0
2019-03-14 | 0 | 0 | 0 | 0 | 0 | 0 | 0 | 0 | 0 | 0
2019-03-15 | 0 | 0 | 0 | 0 | 0 | 0 | 0 | 0 | 0 | 0
2019-03-16 | 0 | 0 | 0 | 0 | 0 | 0 | 0 | 0 | 0 | 0
2019-03-17 | 0 | 0 | 0 | 0 | 0 | 0 | 0 | 0 | 0 | 0
2019-03-18 | 0 | 0 | 0 | 0 | 0 | 0 | 0 | 0 | 0 | 0
2019-03-19 | 0 | 0 | 0 | 0 | 0 | 0 | 0 | 0 | 0 | 0
2019-03-20 | 0 | 0 | 0 | 0 | 0 | 0 | 0 | 0 | 0 | 0
2019-03-21 | 0 | 0 | 0 | 0 | 0 | 0 | 0 | 0 | 0 | 0
2019-03-22 | 0 | 0 | 0 | 0 | 0 | 0 | 0 | 0 | 0 | 0
2019-03-23 | 0 | 0 | 0 | 0 | 0 | 0 | 0 | 0 | 0 | 0
2019-03-24 | 0 | 0 | 0 | 0 | 0 | 0 | 0 | 0 | 0 | 0
2019-03-25 | 0 | 0 | 0 | 0 | 0 | 0 | 0 | 0 | 0 | 0
2019-03-26 | 0 | 0 | 0 | 0 | 0 | 0 | 0 | 0 | 0 | 0
2019-03-27 | 0 | 0 | 0 | 0 | 0 | 0 | 0 | 0 | 0 | 0
2019-03-28 | 0 | 0 | 0 | 0 | 0 | 0 | 0 | 0 | 0 | 0
2019-03-29 | 0 | 0 | 0 | 0 | 0 | 0 | 0 | 0 | 0 | 0
2019-03-30 | 0 | 0 | 0 | 0 | 0 | 0 | 0 | 0 | 0 | 0
2019-03-31 | 0 | 0 | 0 | 0 | 0 | 0 | 0 | 0 | 0 | 0
2019-04-01 | 0 | 0 | 0 | 0 | 0 | 0 | 0 | 0 | 0 | 0
2019-04-02 | 0 | 0 | 0 | 0 | 0 | 0 | 0 | 0 | 0 | 0
2019-04-03 | 0 | 0 | 0 | 0 | 0 | 0 | 0 | 0 | 0 | 0
2019-04-04 | 0 | 0 | 0 | 0 | 0 | 0 | 0 | 0 | 0 | 0
2019-04-05 | 0 | 0 | 0 | 0 | 0 | 0 | 0 | 0 | 0 | 0
2019-04-06 | 0 | 0 | 0 | 0 | 0 | 0 | 0 | 0 | 0 | 0
2019-04-07 | 0 | 0 | 0 | 0 | 0 | 0 | 0 | 0 | 0 | 0
2019-04-08 | 0 | 0 | 0 | 0 | 0 | 0 | 0 | 0 | 0 | 0
2019-04-09 | 0 | 0 | 0 | 0 | 0 | 0 | 0 | 0 | 0 | 0
2019-04-10 | 0 | 0 | 0 | 0 | 0 | 0 | 0 | 0 | 0 | 0
2019-04-11 | 0 | 0 | 0 | 0 | 0 | 0 | 0 | 0 | 0 | 0
2019-04-12 | 0 | 0 | 0 | 0 | 0 | 0 | 0 | 0 | 0 | 0
2019-04-13 | 0 | 0 | 0 | 0 | 0 | 0 | 0 | 0 | 0 | 0
2019-04-14 | 0 | 0 | 0 | 0 | 0 | 0 | 0 | 0 | 0 | 0
2019-04-15 | 0 | 0 | 0 | 0 | 0 | 0 | 0 | 0 | 0 | 0
2019-04-16 | 0 | 0 | 0 | 0 | 0 | 0 | 0 | 0 | 0 | 0
2019-04-17 | 0 | 0 | 0 | 0 | 0 | 0 | 0 | 0 | 0 | 0
2019-04-18 | 0 | 0 | 0 | 0 | 0 | 0 | 0 | 0 | 0 | 0
2019-04-19 | 0 | 0 | 0 | 0 | 0 | 0 | 0 | 0 | 0 | 0
2019-04-20 | 0 | 0 | 0 | 0 | 0 | 0 | 0 | 0 | 0 | 0
2019-04-21 | 0 | 0 | 0 | 0 | 0 | 0 | 0 | 0 | 0 | 0
2019-04-22 | 0 | 0 | 0 | 0 | 0 | 0 | 0 | 0 | 0 | 0
2019-04-23 | 0 | 0 | 0 | 0 | 0 | 0 | 0 | 0 | 0 | 0
2019-04-24 | 0 | 0 | 0 | 0 | 0 | 0 | 0 | 0 | 0 | 0
2019-04-25 | 0 | 0 | 0 | 0 | 0 | 0 | 0 | 0 | 0 | 0
2019-04-26 | 0 | 0 | 0 | 0 | 0 | 0 | 0 | 0 | 0 | 0
2019-04-27 | 0 | 0 | 0 | 0 | 0 | 0 | 0 | 0 | 0 | 0
2019-04-28 | 0 | 0 | 0 | 0 | 0 | 0 | 0 | 0 | 0 | 0
2019-04-29 | 0 | 0 | 0 | 0 | 0 | 0 | 0 | 0 | 0 | 0
2019-04-30 | 0 | 0 | 0 | 0 | 0 | 0 | 0 | 0 | 0 | 0
2019-05-01 | 0 | 0 | 0 | 0 | 0 | 0 | 0 | 0 | 0 | 0
2019-05-02 | 0 | 0 | 0 | 0 | 0 | 0 | 0 | 0 | 0 | 0
2019-05-03 | 0 | 0 | 0 | 0 | 0 | 0 | 0 | 0 | 0 | 0
2019-05-04 | 0 | 0 | 0 | 0 | 0 | 0 | 0 | 0 | 0 | 0
2019-05-05 | 0 | 0 | 0 | 0 | 0 | 0 | 0 | 0 | 0 | 0
2019-05-06 | 0 | 0 | 0 | 0 | 0 | 0 | 0 | 0 | 0 | 0
2019-05-07 | 0 | 0 | 0 | 0 | 0 | 0 | 0 | 0 | 0 | 0
2019-05-08 | 0 | 0 | 0 | 0 | 0 | 0 | 0 | 0 | 0 | 0
2019-05-09 | 0 | 0 | 0 | 0 | 0 | 0 | 0 | 0 | 0 | 0
2019-05-10 | 0 | 0 | 0 | 0 | 0 | 0 | 0 | 0 | 0 | 0
2019-05-11 | 0 | 0 | 0 | 0 | 0 | 0 | 0 | 0 | 0 | 0
2019-05-12 | 0 | 0 | 0 | 0 | 0 | 0 | 0 | 0 | 0 | 0
2019-05-13 | 0 | 0 | 0 | 0 | 0 | 0 | 0 | 0 | 0 | 0
2019-05-14 | 0 | 0 | 0 | 0 | 0 | 0 | 0 | 0 | 0 | 0
2019-05-15 | 0 | 0 | 0 | 0 | 0 | 0 | 0 | 0 | 0 | 0
2019-05-16 | 0 | 0 | 0 | 0 | 0 | 0 | 0 | 0 | 0 | 0
2019-05-17 | 0 | 0 | 0 | 0 | 0 | 0 | 0 | 0 | 0 | 0
2019-05-18 | 0 | 0 | 0 | 0 | 0 | 0 | 0 | 0 | 0 | 0
2019-05-19 | 0 | 0 | 0 | 0 | 0 | 0 | 0 | 0 | 0 | 0
2019-05-20 | 0 | 0 | 0 | 0 | 0 | 0 | 0 | 0 | 0 | 0
2019-05-21 | 0 | 0 | 0 | 0 | 0 | 0 | 0 | 0 | 0 | 0
2019-05-22 | 0 | 0 | 0 | 0 | 0 | 0 | 0 | 0 | 0 | 0
2019-05-23 | 0 | 0 | 0 | 0 | 0 | 0 | 0 | 0 | 0 | 0
2019-05-24 | 0 | 0 | 0 | 0 | 0 | 0 | 0 | 0 | 0 | 0
2019-05-25 | 0 | 0 | 0 | 0 | 0 | 0 | 0 | 0 | 0 | 0
2019-05-26 | 0 | 0 | 0 | 0 | 0 | 0 | 0 | 0 | 0 | 0
2019-05-27 | 1 | 0 | 1 | 0 | 0 | 0 | 0 | 0 | 0 | 0
2019-05-28 | 0 | 0 | 0 | 0 | 0 | 0 | 0 | 0 | 0 | 0
2019-05-29 | 0 | 0 | 0 | 0 | 0 | 0 | 0 | 0 | 0 | 0
2019-05-30 | 0 | 0 | 0 | 0 | 0 | 0 | 0 | 0 | 0 | 0
2019-05-31 | 0 | 0 | 0 | 0 | 0 | 0 | 0 | 0 | 0 | 0
2019-06-01 | 0 | 0 | 0 | 0 | 0 | 0 | 0 | 0 | 0 | 0
2019-06-02 | 0 | 0 | 0 | 0 | 0 | 0 | 0 | 0 | 0 | 0
2019-06-03 | 0 | 0 | 0 | 0 | 0 | 0 | 0 | 0 | 0 | 0
2019-06-04 | 0 | 0 | 0 | 0 | 0 | 0 | 0 | 0 | 0 | 0
2019-06-05 | 0 | 0 | 0 | 0 | 0 | 0 | 0 | 0 | 0 | 0
2019-06-06 | 0 | 0 | 0 | 0 | 0 | 0 | 0 | 0 | 0 | 0
2019-06-07 | 0 | 0 | 0 | 0 | 0 | 0 | 0 | 0 | 0 | 0
2019-06-08 | 0 | 0 | 0 | 0 | 0 | 0 | 0 | 0 | 0 | 0
2019-06-09 | 0 | 0 | 0 | 0 | 0 | 0 | 0 | 0 | 0 | 0
2019-06-10 | 0 | 0 | 0 | 0 | 0 | 0 | 0 | 0 | 0 | 0
2019-06-11 | 0 | 0 | 0 | 0 | 0 | 0 | 0 | 0 | 0 | 0
2019-06-12 | 0 | 0 | 0 | 0 | 0 | 0 | 0 | 0 | 0 | 0
2019-06-13 | 0 | 0 | 0 | 0 | 0 | 0 | 0 | 0 | 0 | 0
2019-06-14 | 0 | 0 | 0 | 0 | 0 | 0 | 0 | 0 | 0 | 0
2019-06-15 | 0 | 0 | 0 | 0 | 0 | 0 | 0 | 0 | 0 | 0
2019-06-16 | 0 | 0 | 0 | 0 | 0 | 0 | 0 | 0 | 0 | 0
2019-06-17 | 0 | 0 | 0 | 0 | 0 | 0 | 0 | 0 | 0 | 0
2019-06-18 | 0 | 0 | 0 | 0 | 0 | 0 | 0 | 0 | 0 | 0
2019-06-19 | 0 | 0 | 0 | 0 | 0 | 0 | 0 | 0 | 0 | 0
2019-06-20 | 0 | 0 | 0 | 0 | 0 | 0 | 0 | 0 | 0 | 0
2019-06-21 | 0 | 0 | 0 | 0 | 0 | 0 | 0 | 0 | 0 | 0
2019-06-22 | 0 | 0 | 0 | 0 | 0 | 0 | 0 | 0 | 0 | 0
2019-06-23 | 0 | 0 | 0 | 0 | 0 | 0 | 0 | 0 | 0 | 0
2019-06-24 | 0 | 0 | 0 | 0 | 0 | 0 | 0 | 0 | 0 | 0
2019-06-25 | 0 | 0 | 0 | 0 | 0 | 0 | 0 | 0 | 0 | 0
2019-06-26 | 0 | 0 | 0 | 0 | 0 | 0 | 0 | 0 | 0 | 0
2019-06-27 | 0 | 0 | 0 | 0 | 0 | 0 | 0 | 0 | 0 | 0
2019-06-28 | 0 | 0 | 0 | 0 | 0 | 0 | 0 | 0 | 0 | 0
2019-06-29 | 0 | 0 | 0 | 0 | 0 | 0 | 0 | 0 | 0 | 0
2019-06-30 | 0 | 0 | 0 | 0 | 0 | 0 | 0 | 0 | 0 | 0
2019-07-01 | 0 | 0 | 0 | 0 | 0 | 0 | 0 | 0 | 0 | 0
2019-07-02 | 0 | 0 | 0 | 0 | 0 | 0 | 0 | 0 | 0 | 0
2019-07-03 | 0 | 0 | 0 | 0 | 0 | 0 | 0 | 0 | 0 | 0
2019-07-04 | 1 | 0 | 0 | 1 | 0 | 0 | 0 | 0 | 0 | 0
2019-07-05 | 0 | 0 | 0 | 0 | 0 | 0 | 0 | 0 | 0 | 0
2019-07-06 | 0 | 0 | 0 | 0 | 0 | 0 | 0 | 0 | 0 | 0
2019-07-07 | 0 | 0 | 0 | 0 | 0 | 0 | 0 | 0 | 0 | 0
2019-07-08 | 0 | 0 | 0 | 0 | 0 | 0 | 0 | 0 | 0 | 0
2019-07-09 | 0 | 0 | 0 | 0 | 0 | 0 | 0 | 0 | 0 | 0
2019-07-10 | 0 | 0 | 0 | 0 | 0 | 0 | 0 | 0 | 0 | 0
2019-07-11 | 0 | 0 | 0 | 0 | 0 | 0 | 0 | 0 | 0 | 0
2019-07-12 | 0 | 0 | 0 | 0 | 0 | 0 | 0 | 0 | 0 | 0
2019-07-13 | 0 | 0 | 0 | 0 | 0 | 0 | 0 | 0 | 0 | 0
2019-07-14 | 0 | 0 | 0 | 0 | 0 | 0 | 0 | 0 | 0 | 0
2019-07-15 | 0 | 0 | 0 | 0 | 0 | 0 | 0 | 0 | 0 | 0
2019-07-16 | 0 | 0 | 0 | 0 | 0 | 0 | 0 | 0 | 0 | 0
2019-07-17 | 0 | 0 | 0 | 0 | 0 | 0 | 0 | 0 | 0 | 0
2019-07-18 | 0 | 0 | 0 | 0 | 0 | 0 | 0 | 0 | 0 | 0
2019-07-19 | 0 | 0 | 0 | 0 | 0 | 0 | 0 | 0 | 0 | 0
2019-07-20 | 0 | 0 | 0 | 0 | 0 | 0 | 0 | 0 | 0 | 0
2019-07-21 | 0 | 0 | 0 | 0 | 0 | 0 | 0 | 0 | 0 | 0
2019-07-22 | 0 | 0 | 0 | 0 | 0 | 0 | 0 | 0 | 0 | 0
2019-07-23 | 0 | 0 | 0 | 0 | 0 | 0 | 0 | 0 | 0 | 0
2019-07-24 | 0 | 0 | 0 | 0 | 0 | 0 | 0 | 0 | 0 | 0
2019-07-25 | 0 | 0 | 0 | 0 | 0 | 0 | 0 | 0 | 0 | 0
2019-07-26 | 0 | 0 | 0 | 0 | 0 | 0 | 0 | 0 | 0 | 0
2019-07-27 | 0 | 0 | 0 | 0 | 0 | 0 | 0 | 0 | 0 | 0
2019-07-28 | 0 | 0 | 0 | 0 | 0 | 0 | 0 | 0 | 0 | 0
2019-07-29 | 0 | 0 | 0 | 0 | 0 | 0 | 0 | 0 | 0 | 0
2019-07-30 | 0 | 0 | 0 | 0 | 0 | 0 | 0 | 0 | 0 | 0
2019-07-31 | 0 | 0 | 0 | 0 | 0 | 0 | 0 | 0 | 0 | 0
2019-08-01 | 0 | 0 | 0 | 0 | 0 | 0 | 0 | 0 | 0 | 0
2019-08-02 | 0 | 0 | 0 | 0 | 0 | 0 | 0 | 0 | 0 | 0
2019-08-03 | 0 | 0 | 0 | 0 | 0 | 0 | 0 | 0 | 0 | 0
2019-08-04 | 0 | 0 | 0 | 0 | 0 | 0 | 0 | 0 | 0 | 0
2019-08-05 | 0 | 0 | 0 | 0 | 0 | 0 | 0 | 0 | 0 | 0
2019-08-06 | 0 | 0 | 0 | 0 | 0 | 0 | 0 | 0 | 0 | 0
2019-08-07 | 0 | 0 | 0 | 0 | 0 | 0 | 0 | 0 | 0 | 0
2019-08-08 | 0 | 0 | 0 | 0 | 0 | 0 | 0 | 0 | 0 | 0
2019-08-09 | 0 | 0 | 0 | 0 | 0 | 0 | 0 | 0 | 0 | 0
2019-08-10 | 0 | 0 | 0 | 0 | 0 | 0 | 0 | 0 | 0 | 0
2019-08-11 | 0 | 0 | 0 | 0 | 0 | 0 | 0 | 0 | 0 | 0
2019-08-12 | 0 | 0 | 0 | 0 | 0 | 0 | 0 | 0 | 0 | 0
2019-08-13 | 0 | 0 | 0 | 0 | 0 | 0 | 0 | 0 | 0 | 0
2019-08-14 | 0 | 0 | 0 | 0 | 0 | 0 | 0 | 0 | 0 | 0
2019-08-15 | 0 | 0 | 0 | 0 | 0 | 0 | 0 | 0 | 0 | 0
2019-08-16 | 0 | 0 | 0 | 0 | 0 | 0 | 0 | 0 | 0 | 0
2019-08-17 | 0 | 0 | 0 | 0 | 0 | 0 | 0 | 0 | 0 | 0
2019-08-18 | 0 | 0 | 0 | 0 | 0 | 0 | 0 | 0 | 0 | 0
2019-08-19 | 0 | 0 | 0 | 0 | 0 | 0 | 0 | 0 | 0 | 0
2019-08-20 | 0 | 0 | 0 | 0 | 0 | 0 | 0 | 0 | 0 | 0
2019-08-21 | 0 | 0 | 0 | 0 | 0 | 0 | 0 | 0 | 0 | 0
2019-08-22 | 0 | 0 | 0 | 0 | 0 | 0 | 0 | 0 | 0 | 0
2019-08-23 | 0 | 0 | 0 | 0 | 0 | 0 | 0 | 0 | 0 | 0
2019-08-24 | 0 | 0 | 0 | 0 | 0 | 0 | 0 | 0 | 0 | 0
2019-08-25 | 0 | 0 | 0 | 0 | 0 | 0 | 0 | 0 | 0 | 0
2019-08-26 | 0 | 0 | 0 | 0 | 0 | 0 | 0 | 0 | 0 | 0
2019-08-27 | 0 | 0 | 0 | 0 | 0 | 0 | 0 | 0 | 0 | 0
2019-08-28 | 0 | 0 | 0 | 0 | 0 | 0 | 0 | 0 | 0 | 0
2019-08-29 | 0 | 0 | 0 | 0 | 0 | 0 | 0 | 0 | 0 | 0
2019-08-30 | 0 | 0 | 0 | 0 | 0 | 0 | 0 | 0 | 0 | 0
2019-08-31 | 0 | 0 | 0 | 0 | 0 | 0 | 0 | 0 | 0 | 0
2019-09-01 | 0 | 0 | 0 | 0 | 0 | 0 | 0 | 0 | 0 | 0
2019-09-02 | 1 | 0 | 0 | 0 | 1 | 0 | 0 | 0 | 0 | 0
2019-09-03 | 0 | 0 | 0 | 0 | 0 | 0 | 0 | 0 | 0 | 0
2019-09-04 | 0 | 0 | 0 | 0 | 0 | 0 | 0 | 0 | 0 | 0
2019-09-05 | 0 | 0 | 0 | 0 | 0 | 0 | 0 | 0 | 0 | 0
2019-09-06 | 0 | 0 | 0 | 0 | 0 | 0 | 0 | 0 | 0 | 0
2019-09-07 | 0 | 0 | 0 | 0 | 0 | 0 | 0 | 0 | 0 | 0
2019-09-08 | 0 | 0 | 0 | 0 | 0 | 0 | 0 | 0 | 0 | 0
2019-09-09 | 0 | 0 | 0 | 0 | 0 | 0 | 0 | 0 | 0 | 0
2019-09-10 | 0 | 0 | 0 | 0 | 0 | 0 | 0 | 0 | 0 | 0
2019-09-11 | 0 | 0 | 0 | 0 | 0 | 0 | 0 | 0 | 0 | 0
2019-09-12 | 0 | 0 | 0 | 0 | 0 | 0 | 0 | 0 | 0 | 0
2019-09-13 | 0 | 0 | 0 | 0 | 0 | 0 | 0 | 0 | 0 | 0
2019-09-14 | 0 | 0 | 0 | 0 | 0 | 0 | 0 | 0 | 0 | 0
2019-09-15 | 0 | 0 | 0 | 0 | 0 | 0 | 0 | 0 | 0 | 0
2019-09-16 | 0 | 0 | 0 | 0 | 0 | 0 | 0 | 0 | 0 | 0
2019-09-17 | 0 | 0 | 0 | 0 | 0 | 0 | 0 | 0 | 0 | 0
2019-09-18 | 0 | 0 | 0 | 0 | 0 | 0 | 0 | 0 | 0 | 0
2019-09-19 | 0 | 0 | 0 | 0 | 0 | 0 | 0 | 0 | 0 | 0
2019-09-20 | 0 | 0 | 0 | 0 | 0 | 0 | 0 | 0 | 0 | 0
2019-09-21 | 0 | 0 | 0 | 0 | 0 | 0 | 0 | 0 | 0 | 0
2019-09-22 | 0 | 0 | 0 | 0 | 0 | 0 | 0 | 0 | 0 | 0
2019-09-23 | 0 | 0 | 0 | 0 | 0 | 0 | 0 | 0 | 0 | 0
2019-09-24 | 0 | 0 | 0 | 0 | 0 | 0 | 0 | 0 | 0 | 0
2019-09-25 | 0 | 0 | 0 | 0 | 0 | 0 | 0 | 0 | 0 | 0
2019-09-26 | 0 | 0 | 0 | 0 | 0 | 0 | 0 | 0 | 0 | 0
2019-09-27 | 0 | 0 | 0 | 0 | 0 | 0 | 0 | 0 | 0 | 0
2019-09-28 | 0 | 0 | 0 | 0 | 0 | 0 | 0 | 0 | 0 | 0
2019-09-29 | 0 | 0 | 0 | 0 | 0 | 0 | 0 | 0 | 0 | 0
2019-09-30 | 0 | 0 | 0 | 0 | 0 | 0 | 0 | 0 | 0 | 0
2019-10-01 | 0 | 0 | 0 | 0 | 0 | 0 | 0 | 0 | 0 | 0
2019-10-02 | 0 | 0 | 0 | 0 | 0 | 0 | 0 | 0 | 0 | 0
2019-10-03 | 0 | 0 | 0 | 0 | 0 | 0 | 0 | 0 | 0 | 0
2019-10-04 | 0 | 0 | 0 | 0 | 0 | 0 | 0 | 0 | 0 | 0
2019-10-05 | 0 | 0 | 0 | 0 | 0 | 0 | 0 | 0 | 0 | 0
2019-10-06 | 0 | 0 | 0 | 0 | 0 | 0 | 0 | 0 | 0 | 0
2019-10-07 | 0 | 0 | 0 | 0 | 0 | 0 | 0 | 0 | 0 | 0
2019-10-08 | 0 | 0 | 0 | 0 | 0 | 0 | 0 | 0 | 0 | 0
2019-10-09 | 0 | 0 | 0 | 0 | 0 | 0 | 0 | 0 | 0 | 0
2019-10-10 | 0 | 0 | 0 | 0 | 0 | 0 | 0 | 0 | 0 | 0
2019-10-11 | 0 | 0 | 0 | 0 | 0 | 0 | 0 | 0 | 0 | 0
2019-10-12 | 0 | 0 | 0 | 0 | 0 | 0 | 0 | 0 | 0 | 0
2019-10-13 | 0 | 0 | 0 | 0 | 0 | 0 | 0 | 0 | 0 | 0
2019-10-14 | 0 | 0 | 0 | 0 | 0 | 0 | 0 | 0 | 0 | 0
2019-10-15 | 0 | 0 | 0 | 0 | 0 | 0 | 0 | 0 | 0 | 0
2019-10-16 | 0 | 0 | 0 | 0 | 0 | 0 | 0 | 0 | 0 | 0
2019-10-17 | 0 | 0 | 0 | 0 | 0 | 0 | 0 | 0 | 0 | 0
2019-10-18 | 0 | 0 | 0 | 0 | 0 | 0 | 0 | 0 | 0 | 0
2019-10-19 | 0 | 0 | 0 | 0 | 0 | 0 | 0 | 0 | 0 | 0
2019-10-20 | 0 | 0 | 0 | 0 | 0 | 0 | 0 | 0 | 0 | 0
2019-10-21 | 0 | 0 | 0 | 0 | 0 | 0 | 0 | 0 | 0 | 0
2019-10-22 | 0 | 0 | 0 | 0 | 0 | 0 | 0 | 0 | 0 | 0
2019-10-23 | 0 | 0 | 0 | 0 | 0 | 0 | 0 | 0 | 0 | 0
2019-10-24 | 0 | 0 | 0 | 0 | 0 | 0 | 0 | 0 | 0 | 0
2019-10-25 | 0 | 0 | 0 | 0 | 0 | 0 | 0 | 0 | 0 | 0
2019-10-26 | 0 | 0 | 0 | 0 | 0 | 0 | 0 | 0 | 0 | 0
2019-10-27 | 0 | 0 | 0 | 0 | 0 | 0 | 0 | 0 | 0 | 0
2019-10-28 | 0 | 0 | 0 | 0 | 0 | 0 | 0 | 0 | 0 | 0
2019-10-29 | 0 | 0 | 0 | 0 | 0 | 0 | 0 | 0 | 0 | 0
2019-10-30 | 0 | 0 | 0 | 0 | 0 | 0 | 0 | 0 | 0 | 0
2019-10-31 | 0 | 0 | 0 | 0 | 0 | 0 | 0 | 0 | 0 | 0
2019-11-01 | 0 | 0 | 0 | 0 | 0 | 0 | 0 | 0 | 0 | 0
2019-11-02 | 0 | 0 | 0 | 0 | 0 | 0 | 0 | 0 | 0 | 0
2019-11-03 | 0 | 0 | 0 | 0 | 0 | 0 | 0 | 0 | 0 | 0
2019-11-04 | 0 | 0 | 0 | 0 | 0 | 0 | 0 | 0 | 0 | 0
2019-11-05 | 0 | 0 | 0 | 0 | 0 | 0 | 0 | 0 | 0 | 0
2019-11-06 | 0 | 0 | 0 | 0 | 0 | 0 | 0 | 0 | 0 | 0
2019-11-07 | 0 | 0 | 0 | 0 | 0 | 0 | 0 | 0 | 0 | 0
2019-11-08 | 0 | 0 | 0 | 0 | 0 | 0 | 0 | 0 | 0 | 0
2019-11-09 | 0 | 0 | 0 | 0 | 0 | 0 | 0 | 0 | 0 | 0
2019-11-10 | 0 | 0 | 0 | 0 | 0 | 0 | 0 | 0 | 0 | 0
2019-11-11 | 0 | 0 | 0 | 0 | 0 | 0 | 0 | 0 | 0 | 0
2019-11-12 | 0 | 0 | 0 | 0 | 0 | 0 | 0 | 0 | 0 | 0
2019-11-13 | 0 | 0 | 0 | 0 | 0 | 0 | 0 | 0 | 0 | 0
2019-11-14 | 0 | 0 | 0 | 0 | 0 | 0 | 0 | 0 | 0 | 0
2019-11-15 | 0 | 0 | 0 | 0 | 0 | 0 | 0 | 0 | 0 | 0
2019-11-16 | 0 | 0 | 0 | 0 | 0 | 0 | 0 | 0 | 0 | 0
2019-11-17 | 0 | 0 | 0 | 0 | 0 | 0 | 0 | 0 | 0 | 0
2019-11-18 | 0 | 0 | 0 | 0 | 0 | 0 | 0 | 0 | 0 | 0
2019-11-19 | 0 | 0 | 0 | 0 | 0 | 0 | 0 | 0 | 0 | 0
2019-11-20 | 0 | 0 | 0 | 0 | 0 | 0 | 0 | 0 | 0 | 0
2019-11-21 | 0 | 0 | 0 | 0 | 0 | 0 | 0 | 0 | 0 | 0
2019-11-22 | 0 | 0 | 0 | 0 | 0 | 0 | 0 | 0 | 0 | 0
2019-11-23 | 0 | 0 | 0 | 0 | 0 | 0 | 0 | 0 | 0 | 0
2019-11-24 | 0 | 0 | 0 | 0 | 0 | 0 | 0 | 0 | 0 | 0
2019-11-25 | 0 | 0 | 0 | 0 | 0 | 0 | 0 | 0 | 0 | 0
2019-11-26 | 0 | 0 | 0 | 0 | 0 | 0 | 0 | 0 | 0 | 0
2019-11-27 | 0 | 0 | 0 | 0 | 0 | 0 | 0 | 0 | 0 | 0
2019-11-28 | 1 | 0 | 0 | 0 | 0 | 1 | 0 | 0 | 0 | 0
2019-11-29 | 1 | 0 | 0 | 0 | 0 | 0 | 1 | 0 | 0 | 0
2019-11-30 | 0 | 0 | 0 | 0 | 0 | 0 | 0 | 0 | 0 | 0
2019-12-01 | 0 | 0 | 0 | 0 | 0 | 0 | 0 | 0 | 0 | 0
2019-12-02 | 0 | 0 | 0 | 0 | 0 | 0 | 0 | 0 | 0 | 0
2019-12-03 | 0 | 0 | 0 | 0 | 0 | 0 | 0 | 0 | 0 | 0
2019-12-04 | 0 | 0 | 0 | 0 | 0 | 0 | 0 | 0 | 0 | 0
2019-12-05 | 0 | 0 | 0 | 0 | 0 | 0 | 0 | 0 | 0 | 0
2019-12-06 | 0 | 0 | 0 | 0 | 0 | 0 | 0 | 0 | 0 | 0
2019-12-07 | 0 | 0 | 0 | 0 | 0 | 0 | 0 | 0 | 0 | 0
2019-12-08 | 0 | 0 | 0 | 0 | 0 | 0 | 0 | 0 | 0 | 0
2019-12-09 | 0 | 0 | 0 | 0 | 0 | 0 | 0 | 0 | 0 | 0
2019-12-10 | 0 | 0 | 0 | 0 | 0 | 0 | 0 | 0 | 0 | 0
2019-12-11 | 0 | 0 | 0 | 0 | 0 | 0 | 0 | 0 | 0 | 0
2019-12-12 | 0 | 0 | 0 | 0 | 0 | 0 | 0 | 0 | 0 | 0
2019-12-13 | 0 | 0 | 0 | 0 | 0 | 0 | 0 | 0 | 0 | 0
2019-12-14 | 0 | 0 | 0 | 0 | 0 | 0 | 0 | 0 | 0 | 0
2019-12-15 | 0 | 0 | 0 | 0 | 0 | 0 | 0 | 0 | 0 | 0
2019-12-16 | 0 | 0 | 0 | 0 | 0 | 0 | 0 | 0 | 0 | 0
2019-12-17 | 0 | 0 | 0 | 0 | 0 | 0 | 0 | 0 | 0 | 0
2019-12-18 | 0 | 0 | 0 | 0 | 0 | 0 | 0 | 0 | 1 | 0
2019-12-19 | 0 | 0 | 0 | 0 | 0 | 0 | 0 | 0 | 1 | 0
2019-12-20 | 0 | 0 | 0 | 0 | 0 | 0 | 0 | 0 | 1 | 0
2019-12-21 | 0 | 0 | 0 | 0 | 0 | 0 | 0 | 0 | 0 | 0
2019-12-22 | 0 | 0 | 0 | 0 | 0 | 0 | 0 | 0 | 0 | 0
2019-12-23 | 0 | 0 | 0 | 0 | 0 | 0 | 0 | 0 | 1 | 0
2019-12-24 | 0 | 0 | 0 | 0 | 0 | 0 | 0 | 0 | 1 | 0
2019-12-25 | 1 | 0 | 0 | 0 | 0 | 0 | 0 | 1 | 0 | 0
2019-12-26 | 0 | 0 | 0 | 0 | 0 | 0 | 0 | 0 | 0 | 1
2019-12-27 | 0 | 0 | 0 | 0 | 0 | 0 | 0 | 0 | 0 | 1
2019-12-28 | 0 | 0 | 0 | 0 | 0 | 0 | 0 | 0 | 0 | 0
2019-12-29 | 0 | 0 | 0 | 0 | 0 | 0 | 0 | 0 | 0 | 0
2019-12-30 | 0 | 0 | 0 | 0 | 0 | 0 | 0 | 0 | 0 | 1
2019-12-31 | 0 | 0 | 0 | 0 | 0 | 0 | 0 | 0 | 0 | 1
2020-01-01 | 1 | 1 | 0 | 0 | 0 | 0 | 0 | 0 | 0 | 0
2020-01-02 | 0 | 0 | 0 | 0 | 0 | 0 | 0 | 0 | 0 | 0
2020-01-03 | 0 | 0 | 0 | 0 | 0 | 0 | 0 | 0 | 0 | 0
2020-01-04 | 0 | 0 | 0 | 0 | 0 | 0 | 0 | 0 | 0 | 0
2020-01-05 | 0 | 0 | 0 | 0 | 0 | 0 | 0 | 0 | 0 | 0
2020-01-06 | 0 | 0 | 0 | 0 | 0 | 0 | 0 | 0 | 0 | 0
2020-01-07 | 0 | 0 | 0 | 0 | 0 | 0 | 0 | 0 | 0 | 0
2020-01-08 | 0 | 0 | 0 | 0 | 0 | 0 | 0 | 0 | 0 | 0
2020-01-09 | 0 | 0 | 0 | 0 | 0 | 0 | 0 | 0 | 0 | 0
2020-01-10 | 0 | 0 | 0 | 0 | 0 | 0 | 0 | 0 | 0 | 0
2020-01-11 | 0 | 0 | 0 | 0 | 0 | 0 | 0 | 0 | 0 | 0
2020-01-12 | 0 | 0 | 0 | 0 | 0 | 0 | 0 | 0 | 0 | 0
2020-01-13 | 0 | 0 | 0 | 0 | 0 | 0 | 0 | 0 | 0 | 0
2020-01-14 | 0 | 0 | 0 | 0 | 0 | 0 | 0 | 0 | 0 | 0
2020-01-15 | 0 | 0 | 0 | 0 | 0 | 0 | 0 | 0 | 0 | 0
2020-01-16 | 0 | 0 | 0 | 0 | 0 | 0 | 0 | 0 | 0 | 0
2020-01-17 | 0 | 0 | 0 | 0 | 0 | 0 | 0 | 0 | 0 | 0
2020-01-18 | 0 | 0 | 0 | 0 | 0 | 0 | 0 | 0 | 0 | 0
2020-01-19 | 0 | 0 | 0 | 0 | 0 | 0 | 0 | 0 | 0 | 0
2020-01-20 | 0 | 0 | 0 | 0 | 0 | 0 | 0 | 0 | 0 | 0
2020-01-21 | 0 | 0 | 0 | 0 | 0 | 0 | 0 | 0 | 0 | 0
2020-01-22 | 0 | 0 | 0 | 0 | 0 | 0 | 0 | 0 | 0 | 0
2020-01-23 | 0 | 0 | 0 | 0 | 0 | 0 | 0 | 0 | 0 | 0
2020-01-24 | 0 | 0 | 0 | 0 | 0 | 0 | 0 | 0 | 0 | 0
2020-01-25 | 0 | 0 | 0 | 0 | 0 | 0 | 0 | 0 | 0 | 0
2020-01-26 | 0 | 0 | 0 | 0 | 0 | 0 | 0 | 0 | 0 | 0
2020-01-27 | 0 | 0 | 0 | 0 | 0 | 0 | 0 | 0 | 0 | 0
2020-01-28 | 0 | 0 | 0 | 0 | 0 | 0 | 0 | 0 | 0 | 0
2020-01-29 | 0 | 0 | 0 | 0 | 0 | 0 | 0 | 0 | 0 | 0
2020-01-30 | 0 | 0 | 0 | 0 | 0 | 0 | 0 | 0 | 0 | 0
2020-01-31 | 0 | 0 | 0 | 0 | 0 | 0 | 0 | 0 | 0 | 0
2020-02-01 | 0 | 0 | 0 | 0 | 0 | 0 | 0 | 0 | 0 | 0
2020-02-02 | 0 | 0 | 0 | 0 | 0 | 0 | 0 | 0 | 0 | 0
2020-02-03 | 0 | 0 | 0 | 0 | 0 | 0 | 0 | 0 | 0 | 0
2020-02-04 | 0 | 0 | 0 | 0 | 0 | 0 | 0 | 0 | 0 | 0
2020-02-05 | 0 | 0 | 0 | 0 | 0 | 0 | 0 | 0 | 0 | 0
2020-02-06 | 0 | 0 | 0 | 0 | 0 | 0 | 0 | 0 | 0 | 0
2020-02-07 | 0 | 0 | 0 | 0 | 0 | 0 | 0 | 0 | 0 | 0
2020-02-08 | 0 | 0 | 0 | 0 | 0 | 0 | 0 | 0 | 0 | 0
2020-02-09 | 0 | 0 | 0 | 0 | 0 | 0 | 0 | 0 | 0 | 0
2020-02-10 | 0 | 0 | 0 | 0 | 0 | 0 | 0 | 0 | 0 | 0
2020-02-11 | 0 | 0 | 0 | 0 | 0 | 0 | 0 | 0 | 0 | 0
2020-02-12 | 0 | 0 | 0 | 0 | 0 | 0 | 0 | 0 | 0 | 0
2020-02-13 | 0 | 0 | 0 | 0 | 0 | 0 | 0 | 0 | 0 | 0
2020-02-14 | 0 | 0 | 0 | 0 | 0 | 0 | 0 | 0 | 0 | 0
2020-02-15 | 0 | 0 | 0 | 0 | 0 | 0 | 0 | 0 | 0 | 0
2020-02-16 | 0 | 0 | 0 | 0 | 0 | 0 | 0 | 0 | 0 | 0
2020-02-17 | 0 | 0 | 0 | 0 | 0 | 0 | 0 | 0 | 0 | 0
2020-02-18 | 0 | 0 | 0 | 0 | 0 | 0 | 0 | 0 | 0 | 0
2020-02-19 | 0 | 0 | 0 | 0 | 0 | 0 | 0 | 0 | 0 | 0
2020-02-20 | 0 | 0 | 0 | 0 | 0 | 0 | 0 | 0 | 0 | 0
2020-02-21 | 0 | 0 | 0 | 0 | 0 | 0 | 0 | 0 | 0 | 0
2020-02-22 | 0 | 0 | 0 | 0 | 0 | 0 | 0 | 0 | 0 | 0
2020-02-23 | 0 | 0 | 0 | 0 | 0 | 0 | 0 | 0 | 0 | 0
2020-02-24 | 0 | 0 | 0 | 0 | 0 | 0 | 0 | 0 | 0 | 0
2020-02-25 | 0 | 0 | 0 | 0 | 0 | 0 | 0 | 0 | 0 | 0
2020-02-26 | 0 | 0 | 0 | 0 | 0 | 0 | 0 | 0 | 0 | 0
2020-02-27 | 0 | 0 | 0 | 0 | 0 | 0 | 0 | 0 | 0 | 0
2020-02-28 | 0 | 0 | 0 | 0 | 0 | 0 | 0 | 0 | 0 | 0
2020-02-29 | 0 | 0 | 0 | 0 | 0 | 0 | 0 | 0 | 0 | 0
2020-03-01 | 0 | 0 | 0 | 0 | 0 | 0 | 0 | 0 | 0 | 0
2020-03-02 | 0 | 0 | 0 | 0 | 0 | 0 | 0 | 0 | 0 | 0
2020-03-03 | 0 | 0 | 0 | 0 | 0 | 0 | 0 | 0 | 0 | 0
2020-03-04 | 0 | 0 | 0 | 0 | 0 | 0 | 0 | 0 | 0 | 0
2020-03-05 | 0 | 0 | 0 | 0 | 0 | 0 | 0 | 0 | 0 | 0
2020-03-06 | 0 | 0 | 0 | 0 | 0 | 0 | 0 | 0 | 0 | 0
2020-03-07 | 0 | 0 | 0 | 0 | 0 | 0 | 0 | 0 | 0 | 0
2020-03-08 | 0 | 0 | 0 | 0 | 0 | 0 | 0 | 0 | 0 | 0
2020-03-09 | 0 | 0 | 0 | 0 | 0 | 0 | 0 | 0 | 0 | 0
2020-03-10 | 0 | 0 | 0 | 0 | 0 | 0 | 0 | 0 | 0 | 0
2020-03-11 | 0 | 0 | 0 | 0 | 0 | 0 | 0 | 0 | 0 | 0
2020-03-12 | 0 | 0 | 0 | 0 | 0 | 0 | 0 | 0 | 0 | 0
2020-03-13 | 0 | 0 | 0 | 0 | 0 | 0 | 0 | 0 | 0 | 0
2020-03-14 | 0 | 0 | 0 | 0 | 0 | 0 | 0 | 0 | 0 | 0
2020-03-15 | 0 | 0 | 0 | 0 | 0 | 0 | 0 | 0 | 0 | 0
2020-03-16 | 0 | 0 | 0 | 0 | 0 | 0 | 0 | 0 | 0 | 0
2020-03-17 | 0 | 0 | 0 | 0 | 0 | 0 | 0 | 0 | 0 | 0
2020-03-18 | 0 | 0 | 0 | 0 | 0 | 0 | 0 | 0 | 0 | 0
2020-03-19 | 0 | 0 | 0 | 0 | 0 | 0 | 0 | 0 | 0 | 0
2020-03-20 | 0 | 0 | 0 | 0 | 0 | 0 | 0 | 0 | 0 | 0
2020-03-21 | 0 | 0 | 0 | 0 | 0 | 0 | 0 | 0 | 0 | 0
2020-03-22 | 0 | 0 | 0 | 0 | 0 | 0 | 0 | 0 | 0 | 0
2020-03-23 | 0 | 0 | 0 | 0 | 0 | 0 | 0 | 0 | 0 | 0
2020-03-24 | 0 | 0 | 0 | 0 | 0 | 0 | 0 | 0 | 0 | 0
2020-03-25 | 0 | 0 | 0 | 0 | 0 | 0 | 0 | 0 | 0 | 0
2020-03-26 | 0 | 0 | 0 | 0 | 0 | 0 | 0 | 0 | 0 | 0
2020-03-27 | 0 | 0 | 0 | 0 | 0 | 0 | 0 | 0 | 0 | 0
2020-03-28 | 0 | 0 | 0 | 0 | 0 | 0 | 0 | 0 | 0 | 0
2020-03-29 | 0 | 0 | 0 | 0 | 0 | 0 | 0 | 0 | 0 | 0
2020-03-30 | 0 | 0 | 0 | 0 | 0 | 0 | 0 | 0 | 0 | 0
2020-03-31 | 0 | 0 | 0 | 0 | 0 | 0 | 0 | 0 | 0 | 0
2020-04-01 | 0 | 0 | 0 | 0 | 0 | 0 | 0 | 0 | 0 | 0
2020-04-02 | 0 | 0 | 0 | 0 | 0 | 0 | 0 | 0 | 0 | 0
2020-04-03 | 0 | 0 | 0 | 0 | 0 | 0 | 0 | 0 | 0 | 0
2020-04-04 | 0 | 0 | 0 | 0 | 0 | 0 | 0 | 0 | 0 | 0
2020-04-05 | 0 | 0 | 0 | 0 | 0 | 0 | 0 | 0 | 0 | 0
2020-04-06 | 0 | 0 | 0 | 0 | 0 | 0 | 0 | 0 | 0 | 0
2020-04-07 | 0 | 0 | 0 | 0 | 0 | 0 | 0 | 0 | 0 | 0
2020-04-08 | 0 | 0 | 0 | 0 | 0 | 0 | 0 | 0 | 0 | 0
2020-04-09 | 0 | 0 | 0 | 0 | 0 | 0 | 0 | 0 | 0 | 0
2020-04-10 | 0 | 0 | 0 | 0 | 0 | 0 | 0 | 0 | 0 | 0
2020-04-11 | 0 | 0 | 0 | 0 | 0 | 0 | 0 | 0 | 0 | 0
2020-04-12 | 0 | 0 | 0 | 0 | 0 | 0 | 0 | 0 | 0 | 0
2020-04-13 | 0 | 0 | 0 | 0 | 0 | 0 | 0 | 0 | 0 | 0
2020-04-14 | 0 | 0 | 0 | 0 | 0 | 0 | 0 | 0 | 0 | 0
2020-04-15 | 0 | 0 | 0 | 0 | 0 | 0 | 0 | 0 | 0 | 0
2020-04-16 | 0 | 0 | 0 | 0 | 0 | 0 | 0 | 0 | 0 | 0
2020-04-17 | 0 | 0 | 0 | 0 | 0 | 0 | 0 | 0 | 0 | 0
2020-04-18 | 0 | 0 | 0 | 0 | 0 | 0 | 0 | 0 | 0 | 0
2020-04-19 | 0 | 0 | 0 | 0 | 0 | 0 | 0 | 0 | 0 | 0
2020-04-20 | 0 | 0 | 0 | 0 | 0 | 0 | 0 | 0 | 0 | 0
2020-04-21 | 0 | 0 | 0 | 0 | 0 | 0 | 0 | 0 | 0 | 0
2020-04-22 | 0 | 0 | 0 | 0 | 0 | 0 | 0 | 0 | 0 | 0
2020-04-23 | 0 | 0 | 0 | 0 | 0 | 0 | 0 | 0 | 0 | 0
2020-04-24 | 0 | 0 | 0 | 0 | 0 | 0 | 0 | 0 | 0 | 0
2020-04-25 | 0 | 0 | 0 | 0 | 0 | 0 | 0 | 0 | 0 | 0
2020-04-26 | 0 | 0 | 0 | 0 | 0 | 0 | 0 | 0 | 0 | 0
2020-04-27 | 0 | 0 | 0 | 0 | 0 | 0 | 0 | 0 | 0 | 0
2020-04-28 | 0 | 0 | 0 | 0 | 0 | 0 | 0 | 0 | 0 | 0
2020-04-29 | 0 | 0 | 0 | 0 | 0 | 0 | 0 | 0 | 0 | 0
2020-04-30 | 0 | 0 | 0 | 0 | 0 | 0 | 0 | 0 | 0 | 0
2020-05-01 | 0 | 0 | 0 | 0 | 0 | 0 | 0 | 0 | 0 | 0
2020-05-02 | 0 | 0 | 0 | 0 | 0 | 0 | 0 | 0 | 0 | 0
2020-05-03 | 0 | 0 | 0 | 0 | 0 | 0 | 0 | 0 | 0 | 0
2020-05-04 | 0 | 0 | 0 | 0 | 0 | 0 | 0 | 0 | 0 | 0
2020-05-05 | 0 | 0 | 0 | 0 | 0 | 0 | 0 | 0 | 0 | 0
2020-05-06 | 0 | 0 | 0 | 0 | 0 | 0 | 0 | 0 | 0 | 0
2020-05-07 | 0 | 0 | 0 | 0 | 0 | 0 | 0 | 0 | 0 | 0
2020-05-08 | 0 | 0 | 0 | 0 | 0 | 0 | 0 | 0 | 0 | 0
2020-05-09 | 0 | 0 | 0 | 0 | 0 | 0 | 0 | 0 | 0 | 0
2020-05-10 | 0 | 0 | 0 | 0 | 0 | 0 | 0 | 0 | 0 | 0
2020-05-11 | 0 | 0 | 0 | 0 | 0 | 0 | 0 | 0 | 0 | 0
2020-05-12 | 0 | 0 | 0 | 0 | 0 | 0 | 0 | 0 | 0 | 0
2020-05-13 | 0 | 0 | 0 | 0 | 0 | 0 | 0 | 0 | 0 | 0
2020-05-14 | 0 | 0 | 0 | 0 | 0 | 0 | 0 | 0 | 0 | 0
2020-05-15 | 0 | 0 | 0 | 0 | 0 | 0 | 0 | 0 | 0 | 0
2020-05-16 | 0 | 0 | 0 | 0 | 0 | 0 | 0 | 0 | 0 | 0
2020-05-17 | 0 | 0 | 0 | 0 | 0 | 0 | 0 | 0 | 0 | 0
2020-05-18 | 0 | 0 | 0 | 0 | 0 | 0 | 0 | 0 | 0 | 0
2020-05-19 | 0 | 0 | 0 | 0 | 0 | 0 | 0 | 0 | 0 | 0
2020-05-20 | 0 | 0 | 0 | 0 | 0 | 0 | 0 | 0 | 0 | 0
2020-05-21 | 0 | 0 | 0 | 0 | 0 | 0 | 0 | 0 | 0 | 0
2020-05-22 | 0 | 0 | 0 | 0 | 0 | 0 | 0 | 0 | 0 | 0
2020-05-23 | 0 | 0 | 0 | 0 | 0 | 0 | 0 | 0 | 0 | 0
2020-05-24 | 0 | 0 | 0 | 0 | 0 | 0 | 0 | 0 | 0 | 0
2020-05-25 | 1 | 0 | 1 | 0 | 0 | 0 | 0 | 0 | 0 | 0
2020-05-26 | 0 | 0 | 0 | 0 | 0 | 0 | 0 | 0 | 0 | 0
2020-05-27 | 0 | 0 | 0 | 0 | 0 | 0 | 0 | 0 | 0 | 0
2020-05-28 | 0 | 0 | 0 | 0 | 0 | 0 | 0 | 0 | 0 | 0
2020-05-29 | 0 | 0 | 0 | 0 | 0 | 0 | 0 | 0 | 0 | 0
2020-05-30 | 0 | 0 | 0 | 0 | 0 | 0 | 0 | 0 | 0 | 0
2020-05-31 | 0 | 0 | 0 | 0 | 0 | 0 | 0 | 0 | 0 | 0
2020-06-01 | 0 | 0 | 0 | 0 | 0 | 0 | 0 | 0 | 0 | 0
2020-06-02 | 0 | 0 | 0 | 0 | 0 | 0 | 0 | 0 | 0 | 0
2020-06-03 | 0 | 0 | 0 | 0 | 0 | 0 | 0 | 0 | 0 | 0
2020-06-04 | 0 | 0 | 0 | 0 | 0 | 0 | 0 | 0 | 0 | 0
2020-06-05 | 0 | 0 | 0 | 0 | 0 | 0 | 0 | 0 | 0 | 0
2020-06-06 | 0 | 0 | 0 | 0 | 0 | 0 | 0 | 0 | 0 | 0
2020-06-07 | 0 | 0 | 0 | 0 | 0 | 0 | 0 | 0 | 0 | 0
2020-06-08 | 0 | 0 | 0 | 0 | 0 | 0 | 0 | 0 | 0 | 0
2020-06-09 | 0 | 0 | 0 | 0 | 0 | 0 | 0 | 0 | 0 | 0
2020-06-10 | 0 | 0 | 0 | 0 | 0 | 0 | 0 | 0 | 0 | 0
2020-06-11 | 0 | 0 | 0 | 0 | 0 | 0 | 0 | 0 | 0 | 0
2020-06-12 | 0 | 0 | 0 | 0 | 0 | 0 | 0 | 0 | 0 | 0
2020-06-13 | 0 | 0 | 0 | 0 | 0 | 0 | 0 | 0 | 0 | 0
2020-06-14 | 0 | 0 | 0 | 0 | 0 | 0 | 0 | 0 | 0 | 0
2020-06-15 | 0 | 0 | 0 | 0 | 0 | 0 | 0 | 0 | 0 | 0
2020-06-16 | 0 | 0 | 0 | 0 | 0 | 0 | 0 | 0 | 0 | 0
2020-06-17 | 0 | 0 | 0 | 0 | 0 | 0 | 0 | 0 | 0 | 0
2020-06-18 | 0 | 0 | 0 | 0 | 0 | 0 | 0 | 0 | 0 | 0
2020-06-19 | 0 | 0 | 0 | 0 | 0 | 0 | 0 | 0 | 0 | 0
2020-06-20 | 0 | 0 | 0 | 0 | 0 | 0 | 0 | 0 | 0 | 0
2020-06-21 | 0 | 0 | 0 | 0 | 0 | 0 | 0 | 0 | 0 | 0
2020-06-22 | 0 | 0 | 0 | 0 | 0 | 0 | 0 | 0 | 0 | 0
2020-06-23 | 0 | 0 | 0 | 0 | 0 | 0 | 0 | 0 | 0 | 0
2020-06-24 | 0 | 0 | 0 | 0 | 0 | 0 | 0 | 0 | 0 | 0
2020-06-25 | 0 | 0 | 0 | 0 | 0 | 0 | 0 | 0 | 0 | 0
2020-06-26 | 0 | 0 | 0 | 0 | 0 | 0 | 0 | 0 | 0 | 0
2020-06-27 | 0 | 0 | 0 | 0 | 0 | 0 | 0 | 0 | 0 | 0
2020-06-28 | 0 | 0 | 0 | 0 | 0 | 0 | 0 | 0 | 0 | 0
2020-06-29 | 0 | 0 | 0 | 0 | 0 | 0 | 0 | 0 | 0 | 0
2020-06-30 | 0 | 0 | 0 | 0 | 0 | 0 | 0 | 0 | 0 | 0
2020-07-01 | 0 | 0 | 0 | 0 | 0 | 0 | 0 | 0 | 0 | 0
2020-07-02 | 0 | 0 | 0 | 0 | 0 | 0 | 0 | 0 | 0 | 0
2020-07-03 | 1 | 0 | 0 | 1 | 0 | 0 | 0 | 0 | 0 | 0
2020-07-04 | 0 | 0 | 0 | 0 | 0 | 0 | 0 | 0 | 0 | 0
2020-07-05 | 0 | 0 | 0 | 0 | 0 | 0 | 0 | 0 | 0 | 0
2020-07-06 | 0 | 0 | 0 | 0 | 0 | 0 | 0 | 0 | 0 | 0
2020-07-07 | 0 | 0 | 0 | 0 | 0 | 0 | 0 | 0 | 0 | 0
2020-07-08 | 0 | 0 | 0 | 0 | 0 | 0 | 0 | 0 | 0 | 0
2020-07-09 | 0 | 0 | 0 | 0 | 0 | 0 | 0 | 0 | 0 | 0
2020-07-10 | 0 | 0 | 0 | 0 | 0 | 0 | 0 | 0 | 0 | 0
2020-07-11 | 0 | 0 | 0 | 0 | 0 | 0 | 0 | 0 | 0 | 0
2020-07-12 | 0 | 0 | 0 | 0 | 0 | 0 | 0 | 0 | 0 | 0
2020-07-13 | 0 | 0 | 0 | 0 | 0 | 0 | 0 | 0 | 0 | 0
2020-07-14 | 0 | 0 | 0 | 0 | 0 | 0 | 0 | 0 | 0 | 0
2020-07-15 | 0 | 0 | 0 | 0 | 0 | 0 | 0 | 0 | 0 | 0
2020-07-16 | 0 | 0 | 0 | 0 | 0 | 0 | 0 | 0 | 0 | 0
2020-07-17 | 0 | 0 | 0 | 0 | 0 | 0 | 0 | 0 | 0 | 0
2020-07-18 | 0 | 0 | 0 | 0 | 0 | 0 | 0 | 0 | 0 | 0
2020-07-19 | 0 | 0 | 0 | 0 | 0 | 0 | 0 | 0 | 0 | 0
2020-07-20 | 0 | 0 | 0 | 0 | 0 | 0 | 0 | 0 | 0 | 0
2020-07-21 | 0 | 0 | 0 | 0 | 0 | 0 | 0 | 0 | 0 | 0
2020-07-22 | 0 | 0 | 0 | 0 | 0 | 0 | 0 | 0 | 0 | 0
2020-07-23 | 0 | 0 | 0 | 0 | 0 | 0 | 0 | 0 | 0 | 0
2020-07-24 | 0 | 0 | 0 | 0 | 0 | 0 | 0 | 0 | 0 | 0
2020-07-25 | 0 | 0 | 0 | 0 | 0 | 0 | 0 | 0 | 0 | 0
2020-07-26 | 0 | 0 | 0 | 0 | 0 | 0 | 0 | 0 | 0 | 0
2020-07-27 | 0 | 0 | 0 | 0 | 0 | 0 | 0 | 0 | 0 | 0
2020-07-28 | 0 | 0 | 0 | 0 | 0 | 0 | 0 | 0 | 0 | 0
2020-07-29 | 0 | 0 | 0 | 0 | 0 | 0 | 0 | 0 | 0 | 0
2020-07-30 | 0 | 0 | 0 | 0 | 0 | 0 | 0 | 0 | 0 | 0
2020-07-31 | 0 | 0 | 0 | 0 | 0 | 0 | 0 | 0 | 0 | 0
2020-08-01 | 0 | 0 | 0 | 0 | 0 | 0 | 0 | 0 | 0 | 0
2020-08-02 | 0 | 0 | 0 | 0 | 0 | 0 | 0 | 0 | 0 | 0
2020-08-03 | 0 | 0 | 0 | 0 | 0 | 0 | 0 | 0 | 0 | 0
2020-08-04 | 0 | 0 | 0 | 0 | 0 | 0 | 0 | 0 | 0 | 0
2020-08-05 | 0 | 0 | 0 | 0 | 0 | 0 | 0 | 0 | 0 | 0
2020-08-06 | 0 | 0 | 0 | 0 | 0 | 0 | 0 | 0 | 0 | 0
2020-08-07 | 0 | 0 | 0 | 0 | 0 | 0 | 0 | 0 | 0 | 0
2020-08-08 | 0 | 0 | 0 | 0 | 0 | 0 | 0 | 0 | 0 | 0
2020-08-09 | 0 | 0 | 0 | 0 | 0 | 0 | 0 | 0 | 0 | 0
2020-08-10 | 0 | 0 | 0 | 0 | 0 | 0 | 0 | 0 | 0 | 0
2020-08-11 | 0 | 0 | 0 | 0 | 0 | 0 | 0 | 0 | 0 | 0
2020-08-12 | 0 | 0 | 0 | 0 | 0 | 0 | 0 | 0 | 0 | 0
2020-08-13 | 0 | 0 | 0 | 0 | 0 | 0 | 0 | 0 | 0 | 0
2020-08-14 | 0 | 0 | 0 | 0 | 0 | 0 | 0 | 0 | 0 | 0
2020-08-15 | 0 | 0 | 0 | 0 | 0 | 0 | 0 | 0 | 0 | 0
2020-08-16 | 0 | 0 | 0 | 0 | 0 | 0 | 0 | 0 | 0 | 0
2020-08-17 | 0 | 0 | 0 | 0 | 0 | 0 | 0 | 0 | 0 | 0
2020-08-18 | 0 | 0 | 0 | 0 | 0 | 0 | 0 | 0 | 0 | 0
2020-08-19 | 0 | 0 | 0 | 0 | 0 | 0 | 0 | 0 | 0 | 0
2020-08-20 | 0 | 0 | 0 | 0 | 0 | 0 | 0 | 0 | 0 | 0
2020-08-21 | 0 | 0 | 0 | 0 | 0 | 0 | 0 | 0 | 0 | 0
2020-08-22 | 0 | 0 | 0 | 0 | 0 | 0 | 0 | 0 | 0 | 0
2020-08-23 | 0 | 0 | 0 | 0 | 0 | 0 | 0 | 0 | 0 | 0
2020-08-24 | 0 | 0 | 0 | 0 | 0 | 0 | 0 | 0 | 0 | 0
2020-08-25 | 0 | 0 | 0 | 0 | 0 | 0 | 0 | 0 | 0 | 0
2020-08-26 | 0 | 0 | 0 | 0 | 0 | 0 | 0 | 0 | 0 | 0
2020-08-27 | 0 | 0 | 0 | 0 | 0 | 0 | 0 | 0 | 0 | 0
2020-08-28 | 0 | 0 | 0 | 0 | 0 | 0 | 0 | 0 | 0 | 0
2020-08-29 | 0 | 0 | 0 | 0 | 0 | 0 | 0 | 0 | 0 | 0
2020-08-30 | 0 | 0 | 0 | 0 | 0 | 0 | 0 | 0 | 0 | 0
2020-08-31 | 0 | 0 | 0 | 0 | 0 | 0 | 0 | 0 | 0 | 0
2020-09-01 | 0 | 0 | 0 | 0 | 0 | 0 | 0 | 0 | 0 | 0
2020-09-02 | 0 | 0 | 0 | 0 | 0 | 0 | 0 | 0 | 0 | 0
2020-09-03 | 0 | 0 | 0 | 0 | 0 | 0 | 0 | 0 | 0 | 0
2020-09-04 | 0 | 0 | 0 | 0 | 0 | 0 | 0 | 0 | 0 | 0
2020-09-05 | 0 | 0 | 0 | 0 | 0 | 0 | 0 | 0 | 0 | 0
2020-09-06 | 0 | 0 | 0 | 0 | 0 | 0 | 0 | 0 | 0 | 0
2020-09-07 | 1 | 0 | 0 | 0 | 1 | 0 | 0 | 0 | 0 | 0
2020-09-08 | 0 | 0 | 0 | 0 | 0 | 0 | 0 | 0 | 0 | 0
2020-09-09 | 0 | 0 | 0 | 0 | 0 | 0 | 0 | 0 | 0 | 0
2020-09-10 | 0 | 0 | 0 | 0 | 0 | 0 | 0 | 0 | 0 | 0
2020-09-11 | 0 | 0 | 0 | 0 | 0 | 0 | 0 | 0 | 0 | 0
2020-09-12 | 0 | 0 | 0 | 0 | 0 | 0 | 0 | 0 | 0 | 0
2020-09-13 | 0 | 0 | 0 | 0 | 0 | 0 | 0 | 0 | 0 | 0
2020-09-14 | 0 | 0 | 0 | 0 | 0 | 0 | 0 | 0 | 0 | 0
2020-09-15 | 0 | 0 | 0 | 0 | 0 | 0 | 0 | 0 | 0 | 0
2020-09-16 | 0 | 0 | 0 | 0 | 0 | 0 | 0 | 0 | 0 | 0
2020-09-17 | 0 | 0 | 0 | 0 | 0 | 0 | 0 | 0 | 0 | 0
2020-09-18 | 0 | 0 | 0 | 0 | 0 | 0 | 0 | 0 | 0 | 0
2020-09-19 | 0 | 0 | 0 | 0 | 0 | 0 | 0 | 0 | 0 | 0
2020-09-20 | 0 | 0 | 0 | 0 | 0 | 0 | 0 | 0 | 0 | 0
2020-09-21 | 0 | 0 | 0 | 0 | 0 | 0 | 0 | 0 | 0 | 0
2020-09-22 | 0 | 0 | 0 | 0 | 0 | 0 | 0 | 0 | 0 | 0
2020-09-23 | 0 | 0 | 0 | 0 | 0 | 0 | 0 | 0 | 0 | 0
2020-09-24 | 0 | 0 | 0 | 0 | 0 | 0 | 0 | 0 | 0 | 0
2020-09-25 | 0 | 0 | 0 | 0 | 0 | 0 | 0 | 0 | 0 | 0
2020-09-26 | 0 | 0 | 0 | 0 | 0 | 0 | 0 | 0 | 0 | 0
2020-09-27 | 0 | 0 | 0 | 0 | 0 | 0 | 0 | 0 | 0 | 0
2020-09-28 | 0 | 0 | 0 | 0 | 0 | 0 | 0 | 0 | 0 | 0
2020-09-29 | 0 | 0 | 0 | 0 | 0 | 0 | 0 | 0 | 0 | 0
2020-09-30 | 0 | 0 | 0 | 0 | 0 | 0 | 0 | 0 | 0 | 0
2020-10-01 | 0 | 0 | 0 | 0 | 0 | 0 | 0 | 0 | 0 | 0
2020-10-02 | 0 | 0 | 0 | 0 | 0 | 0 | 0 | 0 | 0 | 0
2020-10-03 | 0 | 0 | 0 | 0 | 0 | 0 | 0 | 0 | 0 | 0
2020-10-04 | 0 | 0 | 0 | 0 | 0 | 0 | 0 | 0 | 0 | 0
2020-10-05 | 0 | 0 | 0 | 0 | 0 | 0 | 0 | 0 | 0 | 0
2020-10-06 | 0 | 0 | 0 | 0 | 0 | 0 | 0 | 0 | 0 | 0
2020-10-07 | 0 | 0 | 0 | 0 | 0 | 0 | 0 | 0 | 0 | 0
2020-10-08 | 0 | 0 | 0 | 0 | 0 | 0 | 0 | 0 | 0 | 0
2020-10-09 | 0 | 0 | 0 | 0 | 0 | 0 | 0 | 0 | 0 | 0
2020-10-10 | 0 | 0 | 0 | 0 | 0 | 0 | 0 | 0 | 0 | 0
2020-10-11 | 0 | 0 | 0 | 0 | 0 | 0 | 0 | 0 | 0 | 0
2020-10-12 | 0 | 0 | 0 | 0 | 0 | 0 | 0 | 0 | 0 | 0
2020-10-13 | 0 | 0 | 0 | 0 | 0 | 0 | 0 | 0 | 0 | 0
2020-10-14 | 0 | 0 | 0 | 0 | 0 | 0 | 0 | 0 | 0 | 0
2020-10-15 | 0 | 0 | 0 | 0 | 0 | 0 | 0 | 0 | 0 | 0
2020-10-16 | 0 | 0 | 0 | 0 | 0 | 0 | 0 | 0 | 0 | 0
2020-10-17 | 0 | 0 | 0 | 0 | 0 | 0 | 0 | 0 | 0 | 0
2020-10-18 | 0 | 0 | 0 | 0 | 0 | 0 | 0 | 0 | 0 | 0
2020-10-19 | 0 | 0 | 0 | 0 | 0 | 0 | 0 | 0 | 0 | 0
2020-10-20 | 0 | 0 | 0 | 0 | 0 | 0 | 0 | 0 | 0 | 0
2020-10-21 | 0 | 0 | 0 | 0 | 0 | 0 | 0 | 0 | 0 | 0
2020-10-22 | 0 | 0 | 0 | 0 | 0 | 0 | 0 | 0 | 0 | 0
2020-10-23 | 0 | 0 | 0 | 0 | 0 | 0 | 0 | 0 | 0 | 0
2020-10-24 | 0 | 0 | 0 | 0 | 0 | 0 | 0 | 0 | 0 | 0
2020-10-25 | 0 | 0 | 0 | 0 | 0 | 0 | 0 | 0 | 0 | 0
2020-10-26 | 0 | 0 | 0 | 0 | 0 | 0 | 0 | 0 | 0 | 0
2020-10-27 | 0 | 0 | 0 | 0 | 0 | 0 | 0 | 0 | 0 | 0
2020-10-28 | 0 | 0 | 0 | 0 | 0 | 0 | 0 | 0 | 0 | 0
2020-10-29 | 0 | 0 | 0 | 0 | 0 | 0 | 0 | 0 | 0 | 0
2020-10-30 | 0 | 0 | 0 | 0 | 0 | 0 | 0 | 0 | 0 | 0
2020-10-31 | 0 | 0 | 0 | 0 | 0 | 0 | 0 | 0 | 0 | 0
2020-11-01 | 0 | 0 | 0 | 0 | 0 | 0 | 0 | 0 | 0 | 0
2020-11-02 | 0 | 0 | 0 | 0 | 0 | 0 | 0 | 0 | 0 | 0
2020-11-03 | 0 | 0 | 0 | 0 | 0 | 0 | 0 | 0 | 0 | 0
2020-11-04 | 0 | 0 | 0 | 0 | 0 | 0 | 0 | 0 | 0 | 0
2020-11-05 | 0 | 0 | 0 | 0 | 0 | 0 | 0 | 0 | 0 | 0
2020-11-06 | 0 | 0 | 0 | 0 | 0 | 0 | 0 | 0 | 0 | 0
2020-11-07 | 0 | 0 | 0 | 0 | 0 | 0 | 0 | 0 | 0 | 0
2020-11-08 | 0 | 0 | 0 | 0 | 0 | 0 | 0 | 0 | 0 | 0
2020-11-09 | 0 | 0 | 0 | 0 | 0 | 0 | 0 | 0 | 0 | 0
2020-11-10 | 0 | 0 | 0 | 0 | 0 | 0 | 0 | 0 | 0 | 0
2020-11-11 | 0 | 0 | 0 | 0 | 0 | 0 | 0 | 0 | 0 | 0
2020-11-12 | 0 | 0 | 0 | 0 | 0 | 0 | 0 | 0 | 0 | 0
2020-11-13 | 0 | 0 | 0 | 0 | 0 | 0 | 0 | 0 | 0 | 0
2020-11-14 | 0 | 0 | 0 | 0 | 0 | 0 | 0 | 0 | 0 | 0
2020-11-15 | 0 | 0 | 0 | 0 | 0 | 0 | 0 | 0 | 0 | 0
2020-11-16 | 0 | 0 | 0 | 0 | 0 | 0 | 0 | 0 | 0 | 0
2020-11-17 | 0 | 0 | 0 | 0 | 0 | 0 | 0 | 0 | 0 | 0
2020-11-18 | 0 | 0 | 0 | 0 | 0 | 0 | 0 | 0 | 0 | 0
2020-11-19 | 0 | 0 | 0 | 0 | 0 | 0 | 0 | 0 | 0 | 0
2020-11-20 | 0 | 0 | 0 | 0 | 0 | 0 | 0 | 0 | 0 | 0
2020-11-21 | 0 | 0 | 0 | 0 | 0 | 0 | 0 | 0 | 0 | 0
2020-11-22 | 0 | 0 | 0 | 0 | 0 | 0 | 0 | 0 | 0 | 0
2020-11-23 | 0 | 0 | 0 | 0 | 0 | 0 | 0 | 0 | 0 | 0
2020-11-24 | 0 | 0 | 0 | 0 | 0 | 0 | 0 | 0 | 0 | 0
2020-11-25 | 0 | 0 | 0 | 0 | 0 | 0 | 0 | 0 | 0 | 0
2020-11-26 | 1 | 0 | 0 | 0 | 0 | 1 | 0 | 0 | 0 | 0
2020-11-27 | 1 | 0 | 0 | 0 | 0 | 0 | 1 | 0 | 0 | 0
2020-11-28 | 0 | 0 | 0 | 0 | 0 | 0 | 0 | 0 | 0 | 0
2020-11-29 | 0 | 0 | 0 | 0 | 0 | 0 | 0 | 0 | 0 | 0
2020-11-30 | 0 | 0 | 0 | 0 | 0 | 0 | 0 | 0 | 0 | 0
2020-12-01 | 0 | 0 | 0 | 0 | 0 | 0 | 0 | 0 | 0 | 0
2020-12-02 | 0 | 0 | 0 | 0 | 0 | 0 | 0 | 0 | 0 | 0
2020-12-03 | 0 | 0 | 0 | 0 | 0 | 0 | 0 | 0 | 0 | 0
2020-12-04 | 0 | 0 | 0 | 0 | 0 | 0 | 0 | 0 | 0 | 0
2020-12-05 | 0 | 0 | 0 | 0 | 0 | 0 | 0 | 0 | 0 | 0
2020-12-06 | 0 | 0 | 0 | 0 | 0 | 0 | 0 | 0 | 0 | 0
2020-12-07 | 0 | 0 | 0 | 0 | 0 | 0 | 0 | 0 | 0 | 0
2020-12-08 | 0 | 0 | 0 | 0 | 0 | 0 | 0 | 0 | 0 | 0
2020-12-09 | 0 | 0 | 0 | 0 | 0 | 0 | 0 | 0 | 0 | 0
2020-12-10 | 0 | 0 | 0 | 0 | 0 | 0 | 0 | 0 | 0 | 0
2020-12-11 | 0 | 0 | 0 | 0 | 0 | 0 | 0 | 0 | 0 | 0
2020-12-12 | 0 | 0 | 0 | 0 | 0 | 0 | 0 | 0 | 0 | 0
2020-12-13 | 0 | 0 | 0 | 0 | 0 | 0 | 0 | 0 | 0 | 0
2020-12-14 | 0 | 0 | 0 | 0 | 0 | 0 | 0 | 0 | 0 | 0
2020-12-15 | 0 | 0 | 0 | 0 | 0 | 0 | 0 | 0 | 0 | 0
2020-12-16 | 0 | 0 | 0 | 0 | 0 | 0 | 0 | 0 | 0 | 0
2020-12-17 | 0 | 0 | 0 | 0 | 0 | 0 | 0 | 0 | 0 | 0
2020-12-18 | 0 | 0 | 0 | 0 | 0 | 0 | 0 | 0 | 0 | 0
2020-12-19 | 0 | 0 | 0 | 0 | 0 | 0 | 0 | 0 | 0 | 0
2020-12-20 | 0 | 0 | 0 | 0 | 0 | 0 | 0 | 0 | 0 | 0
2020-12-21 | 0 | 0 | 0 | 0 | 0 | 0 | 0 | 0 | 1 | 0
2020-12-22 | 0 | 0 | 0 | 0 | 0 | 0 | 0 | 0 | 1 | 0
2020-12-23 | 0 | 0 | 0 | 0 | 0 | 0 | 0 | 0 | 1 | 0
2020-12-24 | 0 | 0 | 0 | 0 | 0 | 0 | 0 | 0 | 1 | 0
2020-12-25 | 1 | 0 | 0 | 0 | 0 | 0 | 0 | 1 | 0 | 0
2020-12-26 | 0 | 0 | 0 | 0 | 0 | 0 | 0 | 0 | 0 | 0
2020-12-27 | 0 | 0 | 0 | 0 | 0 | 0 | 0 | 0 | 0 | 0
2020-12-28 | 0 | 0 | 0 | 0 | 0 | 0 | 0 | 0 | 0 | 1
2020-12-29 | 0 | 0 | 0 | 0 | 0 | 0 | 0 | 0 | 0 | 1
2020-12-30 | 0 | 0 | 0 | 0 | 0 | 0 | 0 | 0 | 0 | 1
2020-12-31 | 0 | 0 | 0 | 0 | 0 | 0 | 0 | 0 | 0 | 1

## Sun
This sheet contains variables that define the time of sunrise and sunset in each Weather Zone.
Times are in fractions rather than hours and minutes.
Example 1: Sunrise at 7:13 a.m. is indicated by a Sunrise value of 7.217.
Example 2: Sunset at 6:45 p.m. is indicated by a Sunset value of 18.750.
|  | Zone1-North | Zone2-NCent | Zone3-East | Zone4-FWest | Zone5-West | Zone6-SCent | Zone7-Coast | Zone8-South | Zone1-North | Zone2-NCent | Zone3-East | Zone4-FWest | Zone5-West | Zone6-SCent | Zone7-Coast | Zone8-South
Date | DLSav | Sunrise | Sunrise | Sunrise | Sunrise | Sunrise | Sunrise | Sunrise | Sunrise | Sunset | Sunset | Sunset | Sunset | Sunset | Sunset | Sunset | Sunset
2000-01-01 | 0 | 7.55 | 7.512 | 7.34 | 7.85 | 7.664 | 7.465 | 7.276 | 7.338 | 17.51 | 17.57 | 17.45 | 17.96 | 17.788 | 17.725 | 17.574 | 17.824
2000-01-02 | 0 | 7.55 | 7.512 | 7.34 | 7.85 | 7.664 | 7.475 | 7.279 | 7.348 | 17.52 | 17.577 | 17.47 | 17.965 | 17.798 | 17.74 | 17.59 | 17.832
2000-01-03 | 0 | 7.56 | 7.512 | 7.34 | 7.85 | 7.668 | 7.475 | 7.283 | 7.348 | 17.525 | 17.59 | 17.47 | 17.975 | 17.818 | 17.76 | 17.599 | 17.838
2000-01-04 | 0 | 7.56 | 7.515 | 7.34 | 7.855 | 7.676 | 7.475 | 7.283 | 7.356 | 17.54 | 17.605 | 17.48 | 17.99 | 17.83 | 17.775 | 17.607 | 17.858
2000-01-05 | 0 | 7.56 | 7.52 | 7.35 | 7.855 | 7.676 | 7.475 | 7.293 | 7.356 | 17.56 | 17.62 | 17.5 | 18.01 | 17.838 | 17.775 | 17.624 | 17.87
2000-01-06 | 0 | 7.57 | 7.52 | 7.35 | 7.855 | 7.676 | 7.485 | 7.293 | 7.364 | 17.575 | 17.637 | 17.52 | 18.015 | 17.848 | 17.79 | 17.64 | 17.874
2000-01-07 | 0 | 7.57 | 7.52 | 7.35 | 7.855 | 7.684 | 7.485 | 7.299 | 7.368 | 17.58 | 17.645 | 17.52 | 18.025 | 17.868 | 17.81 | 17.649 | 17.888
2000-01-08 | 0 | 7.57 | 7.52 | 7.35 | 7.865 | 7.684 | 7.49 | 7.299 | 7.368 | 17.59 | 17.66 | 17.53 | 18.04 | 17.88 | 17.825 | 17.657 | 17.908
2000-01-09 | 0 | 7.57 | 7.52 | 7.35 | 7.865 | 7.684 | 7.49 | 7.299 | 7.368 | 17.61 | 17.67 | 17.55 | 18.06 | 17.896 | 17.825 | 17.674 | 17.92
2000-01-10 | 0 | 7.57 | 7.52 | 7.35 | 7.865 | 7.684 | 7.49 | 7.299 | 7.376 | 17.625 | 17.687 | 17.57 | 18.075 | 17.914 | 17.84 | 17.69 | 17.924
2000-01-11 | 0 | 7.56 | 7.52 | 7.35 | 7.865 | 7.684 | 7.49 | 7.299 | 7.376 | 17.64 | 17.705 | 17.58 | 18.09 | 17.918 | 17.86 | 17.705 | 17.938
2000-01-12 | 0 | 7.56 | 7.52 | 7.35 | 7.855 | 7.676 | 7.49 | 7.299 | 7.376 | 17.66 | 17.72 | 17.6 | 18.1 | 17.934 | 17.875 | 17.717 | 17.958
2000-01-13 | 0 | 7.56 | 7.515 | 7.35 | 7.855 | 7.676 | 7.49 | 7.299 | 7.376 | 17.675 | 17.737 | 17.61 | 18.115 | 17.946 | 17.89 | 17.734 | 17.97
2000-01-14 | 0 | 7.55 | 7.515 | 7.35 | 7.855 | 7.676 | 7.485 | 7.299 | 7.376 | 17.69 | 17.745 | 17.62 | 18.125 | 17.964 | 17.9 | 17.744 | 17.974
2000-01-15 | 0 | 7.55 | 7.515 | 7.34 | 7.85 | 7.676 | 7.485 | 7.299 | 7.376 | 17.7 | 17.76 | 17.63 | 18.14 | 17.98 | 17.91 | 17.755 | 17.988
2000-01-16 | 0 | 7.55 | 7.512 | 7.34 | 7.85 | 7.668 | 7.475 | 7.293 | 7.376 | 17.72 | 17.77 | 17.65 | 18.16 | 17.996 | 17.925 | 17.77 | 18.008
2000-01-17 | 0 | 7.54 | 7.502 | 7.34 | 7.85 | 7.668 | 7.475 | 7.293 | 7.368 | 17.73 | 17.787 | 17.67 | 18.175 | 18.014 | 17.94 | 17.784 | 18.024
2000-01-18 | 0 | 7.53 | 7.5 | 7.335 | 7.845 | 7.66 | 7.475 | 7.283 | 7.356 | 17.75 | 17.805 | 17.68 | 18.19 | 18.03 | 17.96 | 17.799 | 18.028
2000-01-19 | 0 | 7.53 | 7.5 | 7.335 | 7.835 | 7.66 | 7.475 | 7.283 | 7.356 | 17.77 | 17.82 | 17.7 | 18.21 | 18.042 | 17.975 | 17.817 | 18.046
2000-01-20 | 0 | 7.525 | 7.495 | 7.325 | 7.835 | 7.656 | 7.465 | 7.279 | 7.356 | 17.78 | 17.837 | 17.72 | 18.225 | 18.056 | 17.99 | 17.824 | 18.058
2000-01-21 | 0 | 7.52 | 7.485 | 7.315 | 7.835 | 7.648 | 7.46 | 7.276 | 7.356 | 17.79 | 17.855 | 17.73 | 18.235 | 18.064 | 18 | 17.84 | 18.074
2000-01-22 | 0 | 7.52 | 7.485 | 7.315 | 7.815 | 7.644 | 7.46 | 7.271 | 7.356 | 17.81 | 17.87 | 17.74 | 18.25 | 18.08 | 18.015 | 17.855 | 18.088
2000-01-23 | 0 | 7.51 | 7.47 | 7.31 | 7.815 | 7.636 | 7.45 | 7.271 | 7.338 | 17.825 | 17.887 | 17.76 | 18.265 | 18.096 | 18.025 | 17.87 | 18.096
2000-01-24 | 0 | 7.5 | 7.465 | 7.3 | 7.805 | 7.626 | 7.44 | 7.261 | 7.338 | 17.84 | 17.905 | 17.775 | 18.275 | 18.114 | 18.04 | 17.884 | 18.116
2000-01-25 | 0 | 7.49 | 7.465 | 7.29 | 7.8 | 7.626 | 7.44 | 7.251 | 7.338 | 17.86 | 17.915 | 17.79 | 18.29 | 18.13 | 18.06 | 17.899 | 18.124
2000-01-26 | 0 | 7.48 | 7.45 | 7.285 | 7.795 | 7.614 | 7.435 | 7.249 | 7.33 | 17.875 | 17.932 | 17.81 | 18.31 | 18.146 | 18.075 | 17.917 | 18.138
2000-01-27 | 0 | 7.475 | 7.45 | 7.285 | 7.785 | 7.61 | 7.425 | 7.233 | 7.326 | 17.89 | 17.952 | 17.82 | 18.325 | 18.164 | 18.085 | 17.92 | 18.15
2000-01-28 | 0 | 7.47 | 7.435 | 7.265 | 7.775 | 7.598 | 7.415 | 7.233 | 7.322 | 17.91 | 17.965 | 17.83 | 18.34 | 18.18 | 18.1 | 17.94 | 18.17
2000-01-29 | 0 | 7.45 | 7.425 | 7.265 | 7.765 | 7.594 | 7.41 | 7.221 | 7.306 | 17.925 | 17.972 | 17.85 | 18.36 | 18.188 | 18.115 | 17.955 | 18.178
2000-01-30 | 0 | 7.44 | 7.415 | 7.25 | 7.755 | 7.578 | 7.4 | 7.221 | 7.306 | 17.94 | 17.992 | 17.87 | 18.375 | 18.204 | 18.135 | 17.967 | 18.188
2000-01-31 | 0 | 7.43 | 7.4 | 7.235 | 7.75 | 7.564 | 7.39 | 7.201 | 7.296 | 17.96 | 18.01 | 17.88 | 18.39 | 18.218 | 18.14 | 17.984 | 18.2
2000-02-01 | 0 | 7.42 | 7.4 | 7.235 | 7.735 | 7.564 | 7.385 | 7.201 | 7.288 | 17.975 | 18.022 | 17.9 | 18.41 | 18.238 | 18.16 | 17.999 | 18.22
2000-02-02 | 0 | 7.41 | 7.385 | 7.215 | 7.735 | 7.548 | 7.365 | 7.183 | 7.28 | 17.99 | 18.037 | 17.91 | 18.415 | 18.254 | 18.175 | 18.015 | 18.228
2000-02-03 | 0 | 7.4 | 7.37 | 7.205 | 7.715 | 7.536 | 7.365 | 7.183 | 7.276 | 18.01 | 18.055 | 17.925 | 18.435 | 18.268 | 18.185 | 18.02 | 18.246
2000-02-04 | 0 | 7.38 | 7.355 | 7.2 | 7.7 | 7.528 | 7.35 | 7.171 | 7.264 | 18.025 | 18.07 | 17.94 | 18.45 | 18.288 | 18.2 | 18.04 | 18.25
2000-02-05 | 0 | 7.37 | 7.35 | 7.185 | 7.695 | 7.514 | 7.34 | 7.151 | 7.246 | 18.04 | 18.082 | 17.96 | 18.465 | 18.296 | 18.215 | 18.049 | 18.27
2000-02-06 | 0 | 7.36 | 7.335 | 7.165 | 7.685 | 7.498 | 7.335 | 7.151 | 7.246 | 18.06 | 18.102 | 17.975 | 18.475 | 18.312 | 18.235 | 18.067 | 18.28
2000-02-07 | 0 | 7.34 | 7.32 | 7.155 | 7.665 | 7.49 | 7.315 | 7.133 | 7.23 | 18.075 | 18.115 | 17.99 | 18.49 | 18.326 | 18.24 | 18.08 | 18.288
2000-02-08 | 0 | 7.33 | 7.305 | 7.15 | 7.65 | 7.478 | 7.3 | 7.121 | 7.226 | 18.09 | 18.132 | 18.01 | 18.51 | 18.338 | 18.26 | 18.095 | 18.3
2000-02-09 | 0 | 7.32 | 7.295 | 7.135 | 7.645 | 7.464 | 7.3 | 7.121 | 7.214 | 18.11 | 18.152 | 18.02 | 18.525 | 18.354 | 18.265 | 18.105 | 18.32
2000-02-10 | 0 | 7.3 | 7.285 | 7.115 | 7.635 | 7.448 | 7.285 | 7.101 | 7.196 | 18.12 | 18.165 | 18.025 | 18.54 | 18.368 | 18.285 | 18.12 | 18.33
2000-02-11 | 0 | 7.28 | 7.265 | 7.1 | 7.615 | 7.428 | 7.265 | 7.083 | 7.192 | 18.13 | 18.182 | 18.04 | 18.55 | 18.388 | 18.3 | 18.134 | 18.338
2000-02-12 | 0 | 7.27 | 7.252 | 7.095 | 7.6 | 7.424 | 7.25 | 7.071 | 7.18 | 18.15 | 18.192 | 18.06 | 18.565 | 18.4 | 18.315 | 18.145 | 18.35
2000-02-13 | 0 | 7.25 | 7.24 | 7.075 | 7.585 | 7.406 | 7.235 | 7.055 | 7.164 | 18.17 | 18.207 | 18.075 | 18.585 | 18.416 | 18.315 | 18.165 | 18.37
2000-02-14 | 0 | 7.23 | 7.22 | 7.055 | 7.565 | 7.39 | 7.235 | 7.051 | 7.146 | 18.18 | 18.217 | 18.09 | 18.6 | 18.434 | 18.335 | 18.17 | 18.374
2000-02-15 | 0 | 7.22 | 7.202 | 7.045 | 7.55 | 7.374 | 7.215 | 7.033 | 7.138 | 18.2 | 18.232 | 18.11 | 18.61 | 18.438 | 18.35 | 18.184 | 18.388
2000-02-16 | 0 | 7.2 | 7.19 | 7.025 | 7.535 | 7.356 | 7.2 | 7.021 | 7.13 | 18.22 | 18.252 | 18.125 | 18.625 | 18.454 | 18.365 | 18.195 | 18.4
2000-02-17 | 0 | 7.18 | 7.17 | 7.005 | 7.515 | 7.34 | 7.185 | 7.001 | 7.114 | 18.225 | 18.265 | 18.125 | 18.64 | 18.466 | 18.385 | 18.215 | 18.412
2000-02-18 | 0 | 7.17 | 7.152 | 6.995 | 7.5 | 7.324 | 7.165 | 6.983 | 7.096 | 18.24 | 18.282 | 18.14 | 18.65 | 18.484 | 18.385 | 18.22 | 18.424
2000-02-19 | 0 | 7.15 | 7.14 | 6.975 | 7.485 | 7.306 | 7.15 | 6.971 | 7.088 | 18.26 | 18.297 | 18.16 | 18.665 | 18.5 | 18.4 | 18.234 | 18.426
2000-02-20 | 0 | 7.13 | 7.12 | 6.955 | 7.465 | 7.29 | 7.135 | 6.955 | 7.068 | 18.275 | 18.307 | 18.175 | 18.685 | 18.516 | 18.415 | 18.245 | 18.442
2000-02-21 | 0 | 7.12 | 7.102 | 6.945 | 7.45 | 7.274 | 7.115 | 6.935 | 7.054 | 18.28 | 18.317 | 18.19 | 18.69 | 18.526 | 18.425 | 18.265 | 18.458
2000-02-22 | 0 | 7.1 | 7.09 | 6.925 | 7.435 | 7.256 | 7.1 | 6.925 | 7.042 | 18.3 | 18.332 | 18.2 | 18.71 | 18.534 | 18.435 | 18.27 | 18.462
2000-02-23 | 0 | 7.08 | 7.07 | 6.905 | 7.415 | 7.24 | 7.085 | 6.911 | 7.03 | 18.32 | 18.352 | 18.21 | 18.715 | 18.55 | 18.45 | 18.28 | 18.476
2000-02-24 | 0 | 7.05 | 7.052 | 6.895 | 7.4 | 7.224 | 7.065 | 6.891 | 7.014 | 18.33 | 18.362 | 18.225 | 18.735 | 18.566 | 18.465 | 18.295 | 18.484
2000-02-25 | 0 | 7.03 | 7.03 | 6.875 | 7.385 | 7.206 | 7.05 | 6.878 | 7.004 | 18.35 | 18.377 | 18.24 | 18.75 | 18.576 | 18.475 | 18.315 | 18.492
2000-02-26 | 0 | 7.02 | 7.007 | 6.855 | 7.365 | 7.19 | 7.035 | 6.861 | 6.988 | 18.36 | 18.397 | 18.25 | 18.76 | 18.592 | 18.485 | 18.315 | 18.508
2000-02-27 | 0 | 7 | 6.992 | 6.845 | 7.35 | 7.174 | 7.015 | 6.835 | 6.968 | 18.375 | 18.407 | 18.265 | 18.775 | 18.6 | 18.5 | 18.33 | 18.516
2000-02-28 | 0 | 6.98 | 6.97 | 6.825 | 7.335 | 7.156 | 7 | 6.825 | 6.954 | 18.39 | 18.412 | 18.285 | 18.785 | 18.616 | 18.505 | 18.345 | 18.526
2000-02-29 | 0 | 6.95 | 6.952 | 6.795 | 7.3 | 7.128 | 6.985 | 6.805 | 6.938 | 18.4 | 18.427 | 18.29 | 18.8 | 18.632 | 18.515 | 18.345 | 18.534
2000-03-01 | 0 | 6.93 | 6.94 | 6.775 | 7.285 | 7.108 | 6.965 | 6.785 | 6.918 | 18.42 | 18.447 | 18.3 | 18.815 | 18.642 | 18.535 | 18.365 | 18.542
2000-03-02 | 0 | 6.92 | 6.91 | 6.755 | 7.265 | 7.094 | 6.95 | 6.775 | 6.904 | 18.43 | 18.462 | 18.315 | 18.825 | 18.654 | 18.545 | 18.38 | 18.554
2000-03-03 | 0 | 6.9 | 6.892 | 6.745 | 7.25 | 7.078 | 6.925 | 6.755 | 6.888 | 18.45 | 18.465 | 18.335 | 18.835 | 18.666 | 18.555 | 18.38 | 18.566
2000-03-04 | 0 | 6.87 | 6.875 | 6.725 | 7.235 | 7.058 | 6.905 | 6.735 | 6.868 | 18.46 | 18.477 | 18.34 | 18.85 | 18.682 | 18.565 | 18.395 | 18.568
2000-03-05 | 0 | 6.85 | 6.857 | 6.705 | 7.215 | 7.036 | 6.895 | 6.721 | 6.854 | 18.47 | 18.497 | 18.35 | 18.865 | 18.692 | 18.575 | 18.415 | 18.584
2000-03-06 | 0 | 6.83 | 6.83 | 6.685 | 7.185 | 7.008 | 6.875 | 6.691 | 6.838 | 18.48 | 18.512 | 18.365 | 18.875 | 18.704 | 18.595 | 18.415 | 18.592
2000-03-07 | 0 | 6.82 | 6.807 | 6.655 | 7.165 | 6.994 | 6.855 | 6.678 | 6.818 | 18.5 | 18.515 | 18.385 | 18.885 | 18.712 | 18.6 | 18.43 | 18.6
2000-03-08 | 0 | 6.78 | 6.792 | 6.645 | 7.15 | 6.978 | 6.835 | 6.661 | 6.8 | 18.52 | 18.527 | 18.39 | 18.9 | 18.724 | 18.605 | 18.441 | 18.616
2000-03-09 | 0 | 6.77 | 6.775 | 6.625 | 7.135 | 6.95 | 6.815 | 6.641 | 6.78 | 18.525 | 18.547 | 18.4 | 18.915 | 18.742 | 18.625 | 18.445 | 18.618
2000-03-10 | 0 | 6.75 | 6.747 | 6.6 | 7.1 | 6.94 | 6.795 | 6.625 | 6.76 | 18.53 | 18.562 | 18.415 | 18.925 | 18.75 | 18.635 | 18.465 | 18.634
2000-03-11 | 0 | 6.72 | 6.725 | 6.585 | 7.085 | 6.908 | 6.775 | 6.605 | 6.746 | 18.55 | 18.565 | 18.435 | 18.935 | 18.754 | 18.645 | 18.475 | 18.638
2000-03-12 | 0 | 6.7 | 6.707 | 6.555 | 7.065 | 6.894 | 6.755 | 6.585 | 6.726 | 18.57 | 18.577 | 18.435 | 18.95 | 18.774 | 18.655 | 18.48 | 18.65
2000-03-13 | 0 | 6.68 | 6.692 | 6.545 | 7.05 | 6.87 | 6.745 | 6.561 | 6.708 | 18.58 | 18.597 | 18.45 | 18.96 | 18.79 | 18.655 | 18.495 | 18.654
2000-03-14 | 0 | 6.66 | 6.665 | 6.515 | 7.025 | 6.85 | 6.725 | 6.541 | 6.696 | 18.59 | 18.607 | 18.465 | 18.965 | 18.8 | 18.675 | 18.505 | 18.666
2000-03-15 | 0 | 6.63 | 6.642 | 6.5 | 7 | 6.832 | 6.695 | 6.528 | 6.676 | 18.6 | 18.615 | 18.475 | 18.985 | 18.804 | 18.695 | 18.515 | 18.676
2000-03-16 | 0 | 6.62 | 6.625 | 6.475 | 6.985 | 6.808 | 6.675 | 6.505 | 6.658 | 18.62 | 18.627 | 18.485 | 18.99 | 18.82 | 18.695 | 18.528 | 18.684
2000-03-17 | 0 | 6.58 | 6.602 | 6.45 | 6.965 | 6.79 | 6.655 | 6.485 | 6.646 | 18.63 | 18.642 | 18.5 | 19 | 18.84 | 18.705 | 18.53 | 18.696
2000-03-18 | 0 | 6.57 | 6.575 | 6.435 | 6.935 | 6.77 | 6.645 | 6.465 | 6.618 | 18.64 | 18.657 | 18.505 | 19.015 | 18.846 | 18.705 | 18.541 | 18.696
2000-03-19 | 0 | 6.55 | 6.557 | 6.415 | 6.915 | 6.746 | 6.625 | 6.445 | 6.604 | 18.65 | 18.665 | 18.515 | 19.035 | 18.85 | 18.725 | 18.555 | 18.708
2000-03-20 | 0 | 6.52 | 6.532 | 6.395 | 6.9 | 6.72 | 6.595 | 6.428 | 6.584 | 18.67 | 18.675 | 18.535 | 19.035 | 18.87 | 18.745 | 18.565 | 18.71
2000-03-21 | 0 | 6.5 | 6.512 | 6.365 | 6.875 | 6.7 | 6.575 | 6.411 | 6.558 | 18.68 | 18.692 | 18.545 | 19.05 | 18.878 | 18.745 | 18.575 | 18.726
2000-03-22 | 0 | 6.48 | 6.492 | 6.35 | 6.85 | 6.69 | 6.555 | 6.385 | 6.546 | 18.7 | 18.702 | 18.55 | 19.065 | 18.89 | 18.755 | 18.58 | 18.73
2000-03-23 | 0 | 6.45 | 6.475 | 6.335 | 6.835 | 6.654 | 6.545 | 6.365 | 6.526 | 18.7 | 18.707 | 18.565 | 19.065 | 18.9 | 18.765 | 18.591 | 18.746
2000-03-24 | 0 | 6.43 | 6.447 | 6.3 | 6.815 | 6.642 | 6.515 | 6.345 | 6.508 | 18.72 | 18.725 | 18.575 | 19.085 | 18.908 | 18.775 | 18.605 | 18.75
2000-03-25 | 0 | 6.41 | 6.427 | 6.285 | 6.79 | 6.62 | 6.495 | 6.33 | 6.496 | 18.73 | 18.742 | 18.595 | 19.1 | 18.92 | 18.795 | 18.611 | 18.758
2000-03-26 | 0 | 6.38 | 6.407 | 6.265 | 6.765 | 6.6 | 6.475 | 6.311 | 6.468 | 18.75 | 18.747 | 18.6 | 19.1 | 18.94 | 18.795 | 18.625 | 18.76
2000-03-27 | 0 | 6.37 | 6.377 | 6.235 | 6.75 | 6.574 | 6.455 | 6.285 | 6.454 | 18.75 | 18.757 | 18.605 | 19.115 | 18.944 | 18.805 | 18.63 | 18.776
2000-03-28 | 0 | 6.34 | 6.362 | 6.215 | 6.725 | 6.554 | 6.445 | 6.265 | 6.438 | 18.77 | 18.775 | 18.625 | 19.135 | 18.958 | 18.815 | 18.641 | 18.78
2000-03-29 | 0 | 6.32 | 6.347 | 6.2 | 6.7 | 6.54 | 6.415 | 6.245 | 6.416 | 18.78 | 18.78 | 18.635 | 19.135 | 18.966 | 18.825 | 18.655 | 18.796
2000-03-30 | 0 | 6.3 | 6.315 | 6.185 | 6.685 | 6.512 | 6.4 | 6.23 | 6.4 | 18.8 | 18.792 | 18.645 | 19.15 | 18.978 | 18.845 | 18.661 | 18.8
2000-03-31 | 0 | 6.275 | 6.297 | 6.15 | 6.665 | 6.492 | 6.375 | 6.215 | 6.384 | 18.8 | 18.807 | 18.655 | 19.165 | 18.994 | 18.845 | 18.675 | 18.808
2000-04-01 | 0 | 6.25 | 6.277 | 6.135 | 6.64 | 6.474 | 6.355 | 6.191 | 6.366 | 18.82 | 18.82 | 18.665 | 19.165 | 18.998 | 18.855 | 18.678 | 18.818
2000-04-02 | 1 | 7.23 | 7.257 | 7.115 | 7.615 | 7.45 | 7.345 | 7.165 | 7.35 | 19.83 | 19.83 | 19.675 | 20.185 | 20.008 | 19.865 | 19.685 | 19.818
2000-04-03 | 1 | 7.21 | 7.227 | 7.09 | 7.6 | 7.432 | 7.315 | 7.145 | 7.326 | 19.85 | 19.842 | 19.695 | 20.2 | 20.028 | 19.875 | 19.701 | 19.838
2000-04-04 | 1 | 7.18 | 7.212 | 7.065 | 7.585 | 7.404 | 7.3 | 7.13 | 7.312 | 19.85 | 19.852 | 19.7 | 20.2 | 20.028 | 19.885 | 19.711 | 19.838
2000-04-05 | 1 | 7.17 | 7.197 | 7.05 | 7.56 | 7.392 | 7.285 | 7.115 | 7.292 | 19.87 | 19.86 | 19.705 | 20.215 | 20.044 | 19.9 | 19.725 | 19.854
2000-04-06 | 1 | 7.14 | 7.165 | 7.035 | 7.535 | 7.366 | 7.255 | 7.095 | 7.276 | 19.88 | 19.875 | 19.725 | 20.235 | 20.056 | 19.905 | 19.728 | 19.854
2000-04-07 | 1 | 7.12 | 7.147 | 7.01 | 7.515 | 7.35 | 7.245 | 7.08 | 7.258 | 19.9 | 19.89 | 19.745 | 20.235 | 20.058 | 19.915 | 19.735 | 19.868
2000-04-08 | 1 | 7.1 | 7.127 | 6.99 | 7.5 | 7.324 | 7.215 | 7.045 | 7.238 | 19.9 | 19.902 | 19.745 | 20.25 | 20.078 | 19.925 | 19.751 | 19.868
2000-04-09 | 1 | 7.075 | 7.107 | 6.965 | 7.475 | 7.304 | 7.2 | 7.03 | 7.224 | 19.92 | 19.91 | 19.755 | 20.265 | 20.09 | 19.935 | 19.761 | 19.888
2000-04-10 | 1 | 7.06 | 7.082 | 6.95 | 7.46 | 7.284 | 7.185 | 7.015 | 7.208 | 19.93 | 19.92 | 19.765 | 20.285 | 20.102 | 19.95 | 19.771 | 19.888
2000-04-11 | 1 | 7.03 | 7.065 | 6.925 | 7.435 | 7.266 | 7.165 | 6.995 | 7.188 | 19.95 | 19.94 | 19.775 | 20.285 | 20.108 | 19.955 | 19.778 | 19.904
2000-04-12 | 1 | 7.02 | 7.047 | 6.91 | 7.415 | 7.25 | 7.15 | 6.98 | 7.174 | 19.95 | 19.947 | 19.795 | 20.3 | 20.124 | 19.965 | 19.785 | 19.904
2000-04-13 | 1 | 6.99 | 7.027 | 6.89 | 7.4 | 7.226 | 7.135 | 6.965 | 7.158 | 19.97 | 19.952 | 19.8 | 20.315 | 20.132 | 19.975 | 19.801 | 19.918
2000-04-14 | 1 | 6.97 | 7.007 | 6.875 | 7.375 | 7.204 | 7.105 | 6.945 | 7.138 | 19.98 | 19.97 | 19.805 | 20.315 | 20.14 | 19.985 | 19.805 | 19.922
2000-04-15 | 1 | 6.95 | 6.982 | 6.85 | 7.36 | 7.184 | 7.085 | 6.93 | 7.124 | 20 | 19.99 | 19.825 | 20.335 | 20.156 | 20 | 19.821 | 19.938
2000-04-16 | 1 | 6.93 | 6.965 | 6.825 | 7.335 | 7.166 | 7.065 | 6.915 | 7.108 | 20 | 19.995 | 19.835 | 20.35 | 20.166 | 20.005 | 19.828 | 19.942
2000-04-17 | 1 | 6.91 | 6.952 | 6.81 | 7.315 | 7.15 | 7.05 | 6.89 | 7.088 | 20.02 | 20.002 | 19.85 | 20.35 | 20.174 | 20.015 | 19.833 | 19.946
2000-04-18 | 1 | 6.89 | 6.927 | 6.79 | 7.3 | 7.134 | 7.035 | 6.87 | 7.074 | 20.03 | 20.02 | 19.855 | 20.365 | 20.19 | 20.035 | 19.851 | 19.964
2000-04-19 | 1 | 6.87 | 6.907 | 6.775 | 7.285 | 7.116 | 7.015 | 6.855 | 7.058 | 20.05 | 20.025 | 19.865 | 20.385 | 20.202 | 20.035 | 19.855 | 19.964
2000-04-20 | 1 | 6.85 | 6.887 | 6.76 | 7.26 | 7.1 | 7 | 6.834 | 7.038 | 20.05 | 20.04 | 19.885 | 20.385 | 20.214 | 20.05 | 19.871 | 19.98
2000-04-21 | 1 | 6.83 | 6.865 | 6.74 | 7.24 | 7.068 | 6.985 | 6.817 | 7.024 | 20.07 | 20.052 | 19.895 | 20.4 | 20.224 | 20.055 | 19.878 | 19.98
2000-04-22 | 1 | 6.81 | 6.852 | 6.725 | 7.225 | 7.054 | 6.965 | 6.799 | 7.008 | 20.08 | 20.065 | 19.9 | 20.415 | 20.232 | 20.065 | 19.883 | 19.996
2000-04-23 | 1 | 6.79 | 6.832 | 6.71 | 7.21 | 7.038 | 6.95 | 6.784 | 6.988 | 20.1 | 20.075 | 19.915 | 20.425 | 20.248 | 20.085 | 19.901 | 19.996
2000-04-24 | 1 | 6.775 | 6.815 | 6.68 | 7.19 | 7.018 | 6.935 | 6.77 | 6.974 | 20.1 | 20.09 | 19.925 | 20.435 | 20.256 | 20.085 | 19.901 | 20.014
2000-04-25 | 1 | 6.76 | 6.802 | 6.67 | 7.175 | 7.004 | 6.915 | 6.755 | 6.97 | 20.12 | 20.1 | 19.945 | 20.45 | 20.272 | 20.1 | 19.921 | 20.014
2000-04-26 | 1 | 6.73 | 6.782 | 6.65 | 7.16 | 6.988 | 6.9 | 6.74 | 6.95 | 20.13 | 20.115 | 19.95 | 20.455 | 20.278 | 20.115 | 19.933 | 20.03
2000-04-27 | 1 | 6.72 | 6.765 | 6.63 | 7.14 | 6.968 | 6.885 | 6.72 | 6.93 | 20.15 | 20.12 | 19.965 | 20.465 | 20.298 | 20.115 | 19.933 | 20.038
2000-04-28 | 1 | 6.7 | 6.752 | 6.62 | 7.125 | 6.954 | 6.865 | 6.705 | 6.92 | 20.16 | 20.14 | 19.975 | 20.485 | 20.302 | 20.135 | 19.951 | 20.046
2000-04-29 | 1 | 6.68 | 6.732 | 6.6 | 7.11 | 6.938 | 6.85 | 6.695 | 6.9 | 20.17 | 20.15 | 19.985 | 20.5 | 20.314 | 20.14 | 19.971 | 20.064
2000-04-30 | 1 | 6.67 | 6.715 | 6.58 | 7.09 | 6.918 | 6.84 | 6.68 | 6.896 | 20.18 | 20.155 | 20 | 20.5 | 20.328 | 20.15 | 19.971 | 20.064
2000-05-01 | 1 | 6.65 | 6.702 | 6.57 | 7.075 | 6.904 | 6.825 | 6.667 | 6.878 | 20.2 | 20.17 | 20.005 | 20.515 | 20.344 | 20.165 | 19.983 | 20.08
2000-05-02 | 1 | 6.63 | 6.682 | 6.55 | 7.06 | 6.888 | 6.81 | 6.649 | 6.87 | 20.21 | 20.185 | 20.015 | 20.535 | 20.348 | 20.175 | 19.983 | 20.08
2000-05-03 | 1 | 6.62 | 6.665 | 6.54 | 7.04 | 6.876 | 6.8 | 6.634 | 6.85 | 20.22 | 20.2 | 20.035 | 20.545 | 20.364 | 20.185 | 20.001 | 20.096
2000-05-04 | 1 | 6.6 | 6.652 | 6.525 | 7.025 | 6.864 | 6.785 | 6.62 | 6.838 | 20.23 | 20.205 | 20.05 | 20.55 | 20.376 | 20.2 | 20.021 | 20.106
2000-05-05 | 1 | 6.58 | 6.632 | 6.51 | 7.015 | 6.846 | 6.765 | 6.605 | 6.828 | 20.25 | 20.215 | 20.05 | 20.565 | 20.378 | 20.21 | 20.021 | 20.114
2000-05-06 | 1 | 6.57 | 6.62 | 6.49 | 7 | 6.838 | 6.76 | 6.599 | 6.82 | 20.26 | 20.235 | 20.065 | 20.575 | 20.398 | 20.215 | 20.033 | 20.126
2000-05-07 | 1 | 6.56 | 6.605 | 6.48 | 6.985 | 6.818 | 6.74 | 6.584 | 6.808 | 20.275 | 20.25 | 20.085 | 20.585 | 20.41 | 20.235 | 20.049 | 20.13
2000-05-08 | 1 | 6.54 | 6.592 | 6.47 | 6.975 | 6.804 | 6.735 | 6.57 | 6.796 | 20.28 | 20.255 | 20.09 | 20.6 | 20.426 | 20.24 | 20.051 | 20.138
2000-05-09 | 1 | 6.525 | 6.572 | 6.45 | 6.96 | 6.796 | 6.715 | 6.555 | 6.78 | 20.3 | 20.265 | 20.1 | 20.615 | 20.428 | 20.25 | 20.071 | 20.154
2000-05-10 | 1 | 6.51 | 6.565 | 6.44 | 6.94 | 6.78 | 6.71 | 6.549 | 6.774 | 20.32 | 20.285 | 20.115 | 20.625 | 20.444 | 20.26 | 20.076 | 20.156
2000-05-11 | 1 | 6.5 | 6.555 | 6.425 | 6.935 | 6.764 | 6.69 | 6.534 | 6.766 | 20.325 | 20.3 | 20.125 | 20.635 | 20.46 | 20.275 | 20.083 | 20.176
2000-05-12 | 1 | 6.48 | 6.537 | 6.42 | 6.925 | 6.754 | 6.685 | 6.52 | 6.75 | 20.33 | 20.302 | 20.135 | 20.65 | 20.464 | 20.285 | 20.099 | 20.176
2000-05-13 | 1 | 6.475 | 6.522 | 6.4 | 6.91 | 6.746 | 6.675 | 6.517 | 6.738 | 20.35 | 20.315 | 20.15 | 20.655 | 20.476 | 20.29 | 20.101 | 20.188
2000-05-14 | 1 | 6.46 | 6.52 | 6.39 | 6.89 | 6.73 | 6.66 | 6.505 | 6.73 | 20.37 | 20.335 | 20.165 | 20.665 | 20.494 | 20.3 | 20.121 | 20.188
2000-05-15 | 1 | 6.45 | 6.505 | 6.38 | 6.89 | 6.718 | 6.65 | 6.494 | 6.724 | 20.375 | 20.34 | 20.165 | 20.685 | 20.506 | 20.315 | 20.129 | 20.206
2000-05-16 | 1 | 6.44 | 6.492 | 6.37 | 6.875 | 6.714 | 6.64 | 6.484 | 6.716 | 20.38 | 20.35 | 20.185 | 20.695 | 20.51 | 20.325 | 20.133 | 20.226
2000-05-17 | 1 | 6.425 | 6.487 | 6.36 | 6.865 | 6.696 | 6.635 | 6.47 | 6.708 | 20.4 | 20.365 | 20.2 | 20.7 | 20.526 | 20.335 | 20.149 | 20.226
2000-05-18 | 1 | 6.41 | 6.47 | 6.35 | 6.86 | 6.692 | 6.625 | 6.467 | 6.696 | 20.41 | 20.37 | 20.21 | 20.715 | 20.536 | 20.34 | 20.161 | 20.238
2000-05-19 | 1 | 6.41 | 6.465 | 6.33 | 6.84 | 6.68 | 6.61 | 6.455 | 6.688 | 20.425 | 20.385 | 20.215 | 20.725 | 20.544 | 20.36 | 20.171 | 20.238
2000-05-20 | 1 | 6.39 | 6.455 | 6.33 | 6.84 | 6.668 | 6.61 | 6.449 | 6.686 | 20.43 | 20.4 | 20.225 | 20.735 | 20.56 | 20.365 | 20.179 | 20.256
2000-05-21 | 1 | 6.38 | 6.442 | 6.32 | 6.825 | 6.664 | 6.59 | 6.44 | 6.674 | 20.45 | 20.412 | 20.24 | 20.75 | 20.568 | 20.375 | 20.183 | 20.256
2000-05-22 | 1 | 6.375 | 6.437 | 6.32 | 6.815 | 6.648 | 6.59 | 6.434 | 6.674 | 20.46 | 20.415 | 20.25 | 20.755 | 20.576 | 20.39 | 20.199 | 20.276
2000-05-23 | 1 | 6.37 | 6.42 | 6.3 | 6.81 | 6.646 | 6.575 | 6.424 | 6.658 | 20.47 | 20.435 | 20.26 | 20.765 | 20.594 | 20.39 | 20.211 | 20.28
2000-05-24 | 1 | 6.36 | 6.42 | 6.3 | 6.81 | 6.634 | 6.575 | 6.417 | 6.658 | 20.48 | 20.445 | 20.275 | 20.785 | 20.602 | 20.41 | 20.221 | 20.288
2000-05-25 | 1 | 6.35 | 6.415 | 6.28 | 6.79 | 6.63 | 6.575 | 6.407 | 6.658 | 20.49 | 20.45 | 20.285 | 20.795 | 20.61 | 20.415 | 20.229 | 20.298
2000-05-26 | 1 | 6.34 | 6.405 | 6.28 | 6.79 | 6.63 | 6.56 | 6.407 | 6.638 | 20.5 | 20.462 | 20.29 | 20.8 | 20.618 | 20.425 | 20.233 | 20.306
2000-05-27 | 1 | 6.33 | 6.395 | 6.28 | 6.785 | 6.618 | 6.56 | 6.399 | 6.638 | 20.52 | 20.47 | 20.3 | 20.815 | 20.634 | 20.44 | 20.249 | 20.318
2000-05-28 | 1 | 6.325 | 6.387 | 6.27 | 6.775 | 6.614 | 6.56 | 6.394 | 6.638 | 20.525 | 20.485 | 20.31 | 20.815 | 20.644 | 20.44 | 20.261 | 20.326
2000-05-29 | 1 | 6.325 | 6.387 | 6.27 | 6.775 | 6.606 | 6.54 | 6.394 | 6.636 | 20.53 | 20.495 | 20.325 | 20.835 | 20.652 | 20.46 | 20.267 | 20.334
2000-05-30 | 1 | 6.32 | 6.377 | 6.27 | 6.765 | 6.598 | 6.54 | 6.39 | 6.632 | 20.54 | 20.502 | 20.335 | 20.845 | 20.66 | 20.46 | 20.276 | 20.338
2000-05-31 | 1 | 6.31 | 6.375 | 6.25 | 6.76 | 6.596 | 6.54 | 6.384 | 6.624 | 20.56 | 20.512 | 20.34 | 20.85 | 20.664 | 20.475 | 20.279 | 20.348
2000-06-01 | 1 | 6.31 | 6.37 | 6.25 | 6.76 | 6.596 | 6.54 | 6.374 | 6.624 | 20.57 | 20.52 | 20.35 | 20.855 | 20.684 | 20.475 | 20.293 | 20.356
2000-06-02 | 1 | 6.3 | 6.37 | 6.25 | 6.76 | 6.584 | 6.525 | 6.374 | 6.624 | 20.575 | 20.53 | 20.36 | 20.865 | 20.684 | 20.49 | 20.299 | 20.368
2000-06-03 | 1 | 6.29 | 6.365 | 6.25 | 6.75 | 6.584 | 6.525 | 6.374 | 6.62 | 20.58 | 20.545 | 20.365 | 20.875 | 20.702 | 20.49 | 20.311 | 20.376
2000-06-04 | 1 | 6.29 | 6.36 | 6.23 | 6.74 | 6.584 | 6.525 | 6.37 | 6.612 | 20.59 | 20.545 | 20.375 | 20.885 | 20.702 | 20.51 | 20.317 | 20.384
2000-06-05 | 1 | 6.29 | 6.36 | 6.23 | 6.74 | 6.584 | 6.525 | 6.367 | 6.612 | 20.6 | 20.562 | 20.39 | 20.895 | 20.714 | 20.51 | 20.326 | 20.384
2000-06-06 | 1 | 6.29 | 6.355 | 6.23 | 6.74 | 6.58 | 6.525 | 6.367 | 6.612 | 20.61 | 20.562 | 20.39 | 20.9 | 20.714 | 20.525 | 20.329 | 20.396
2000-06-07 | 1 | 6.29 | 6.355 | 6.23 | 6.74 | 6.576 | 6.525 | 6.367 | 6.612 | 20.62 | 20.58 | 20.41 | 20.905 | 20.734 | 20.525 | 20.343 | 20.398
2000-06-08 | 1 | 6.28 | 6.355 | 6.23 | 6.74 | 6.576 | 6.525 | 6.357 | 6.612 | 20.625 | 20.58 | 20.41 | 20.915 | 20.734 | 20.54 | 20.349 | 20.406
2000-06-09 | 1 | 6.28 | 6.355 | 6.23 | 6.74 | 6.576 | 6.525 | 6.357 | 6.612 | 20.63 | 20.595 | 20.415 | 20.925 | 20.752 | 20.54 | 20.351 | 20.418
2000-06-10 | 1 | 6.275 | 6.355 | 6.23 | 6.74 | 6.576 | 6.525 | 6.357 | 6.612 | 20.64 | 20.595 | 20.425 | 20.935 | 20.752 | 20.55 | 20.361 | 20.418
2000-06-11 | 1 | 6.275 | 6.345 | 6.23 | 6.74 | 6.576 | 6.525 | 6.357 | 6.612 | 20.65 | 20.602 | 20.425 | 20.945 | 20.76 | 20.56 | 20.367 | 20.43
2000-06-12 | 1 | 6.275 | 6.345 | 6.23 | 6.74 | 6.576 | 6.525 | 6.357 | 6.612 | 20.66 | 20.612 | 20.44 | 20.95 | 20.764 | 20.56 | 20.376 | 20.434
2000-06-13 | 1 | 6.275 | 6.355 | 6.23 | 6.74 | 6.576 | 6.525 | 6.367 | 6.612 | 20.66 | 20.612 | 20.44 | 20.95 | 20.764 | 20.575 | 20.379 | 20.434
2000-06-14 | 1 | 6.28 | 6.355 | 6.23 | 6.74 | 6.576 | 6.525 | 6.367 | 6.612 | 20.67 | 20.63 | 20.45 | 20.955 | 20.784 | 20.575 | 20.379 | 20.446
2000-06-15 | 1 | 6.28 | 6.355 | 6.23 | 6.74 | 6.576 | 6.525 | 6.367 | 6.612 | 20.675 | 20.63 | 20.46 | 20.965 | 20.784 | 20.575 | 20.393 | 20.448
2000-06-16 | 1 | 6.28 | 6.355 | 6.23 | 6.74 | 6.584 | 6.525 | 6.37 | 6.62 | 20.68 | 20.63 | 20.46 | 20.965 | 20.784 | 20.59 | 20.393 | 20.448
2000-06-17 | 1 | 6.29 | 6.355 | 6.23 | 6.74 | 6.584 | 6.525 | 6.374 | 6.624 | 20.68 | 20.64 | 20.46 | 20.975 | 20.794 | 20.59 | 20.399 | 20.464
2000-06-18 | 1 | 6.29 | 6.36 | 6.23 | 6.74 | 6.584 | 6.525 | 6.374 | 6.624 | 20.69 | 20.645 | 20.475 | 20.975 | 20.802 | 20.59 | 20.401 | 20.468
2000-06-19 | 1 | 6.29 | 6.36 | 6.24 | 6.74 | 6.584 | 6.525 | 6.374 | 6.632 | 20.69 | 20.645 | 20.475 | 20.985 | 20.802 | 20.59 | 20.411 | 20.468
2000-06-20 | 1 | 6.29 | 6.365 | 6.25 | 6.76 | 6.584 | 6.53 | 6.374 | 6.632 | 20.7 | 20.645 | 20.475 | 20.985 | 20.802 | 20.61 | 20.417 | 20.468
2000-06-21 | 1 | 6.3 | 6.37 | 6.25 | 6.76 | 6.588 | 6.54 | 6.384 | 6.632 | 20.7 | 20.652 | 20.475 | 20.995 | 20.806 | 20.61 | 20.417 | 20.476
2000-06-22 | 1 | 6.31 | 6.37 | 6.25 | 6.76 | 6.598 | 6.54 | 6.394 | 6.638 | 20.7 | 20.662 | 20.485 | 20.995 | 20.814 | 20.61 | 20.417 | 20.48
2000-06-23 | 1 | 6.31 | 6.375 | 6.26 | 6.76 | 6.598 | 6.54 | 6.394 | 6.638 | 20.71 | 20.662 | 20.49 | 21 | 20.814 | 20.61 | 20.421 | 20.484
2000-06-24 | 1 | 6.31 | 6.377 | 6.27 | 6.775 | 6.598 | 6.55 | 6.394 | 6.646 | 20.71 | 20.662 | 20.49 | 21 | 20.814 | 20.61 | 20.426 | 20.484
2000-06-25 | 1 | 6.32 | 6.387 | 6.27 | 6.775 | 6.606 | 6.56 | 6.399 | 6.654 | 20.71 | 20.662 | 20.49 | 21 | 20.814 | 20.61 | 20.426 | 20.484
2000-06-26 | 1 | 6.325 | 6.39 | 6.27 | 6.775 | 6.618 | 6.56 | 6.407 | 6.658 | 20.71 | 20.662 | 20.49 | 21 | 20.814 | 20.625 | 20.426 | 20.484
2000-06-27 | 1 | 6.325 | 6.395 | 6.28 | 6.785 | 6.618 | 6.57 | 6.407 | 6.662 | 20.71 | 20.662 | 20.49 | 21 | 20.814 | 20.625 | 20.429 | 20.484
2000-06-28 | 1 | 6.33 | 6.405 | 6.28 | 6.79 | 6.626 | 6.575 | 6.417 | 6.662 | 20.72 | 20.662 | 20.49 | 21 | 20.814 | 20.625 | 20.429 | 20.488
2000-06-29 | 1 | 6.34 | 6.41 | 6.28 | 6.79 | 6.634 | 6.575 | 6.424 | 6.674 | 20.72 | 20.665 | 20.49 | 21 | 20.814 | 20.625 | 20.429 | 20.488
2000-06-30 | 1 | 6.34 | 6.415 | 6.3 | 6.81 | 6.634 | 6.58 | 6.424 | 6.682 | 20.72 | 20.665 | 20.49 | 21 | 20.814 | 20.625 | 20.429 | 20.488
2000-07-01 | 1 | 6.36 | 6.42 | 6.3 | 6.81 | 6.648 | 6.59 | 6.44 | 6.686 | 20.71 | 20.662 | 20.49 | 21 | 20.814 | 20.625 | 20.429 | 20.488
2000-07-02 | 1 | 6.36 | 6.425 | 6.31 | 6.815 | 6.648 | 6.59 | 6.444 | 6.688 | 20.71 | 20.662 | 20.49 | 21 | 20.814 | 20.625 | 20.429 | 20.488
2000-07-03 | 1 | 6.375 | 6.437 | 6.32 | 6.825 | 6.656 | 6.61 | 6.449 | 6.696 | 20.71 | 20.662 | 20.49 | 21 | 20.814 | 20.625 | 20.429 | 20.488
2000-07-04 | 1 | 6.375 | 6.44 | 6.325 | 6.825 | 6.668 | 6.61 | 6.457 | 6.708 | 20.71 | 20.662 | 20.49 | 21 | 20.814 | 20.625 | 20.429 | 20.488
2000-07-05 | 1 | 6.38 | 6.455 | 6.33 | 6.84 | 6.676 | 6.625 | 6.457 | 6.712 | 20.7 | 20.662 | 20.49 | 21 | 20.814 | 20.61 | 20.426 | 20.488
2000-07-06 | 1 | 6.39 | 6.46 | 6.33 | 6.84 | 6.684 | 6.625 | 6.47 | 6.72 | 20.7 | 20.662 | 20.49 | 20.995 | 20.814 | 20.61 | 20.426 | 20.484
2000-07-07 | 1 | 6.4 | 6.47 | 6.35 | 6.86 | 6.688 | 6.63 | 6.474 | 6.724 | 20.7 | 20.652 | 20.485 | 20.995 | 20.81 | 20.61 | 20.426 | 20.484
2000-07-08 | 1 | 6.41 | 6.475 | 6.35 | 6.86 | 6.698 | 6.64 | 6.49 | 6.732 | 20.69 | 20.65 | 20.475 | 20.985 | 20.81 | 20.61 | 20.421 | 20.484
2000-07-09 | 1 | 6.425 | 6.487 | 6.37 | 6.875 | 6.706 | 6.65 | 6.494 | 6.738 | 20.69 | 20.645 | 20.475 | 20.985 | 20.802 | 20.61 | 20.417 | 20.484
2000-07-10 | 1 | 6.425 | 6.49 | 6.37 | 6.875 | 6.718 | 6.66 | 6.505 | 6.746 | 20.68 | 20.645 | 20.475 | 20.985 | 20.802 | 20.6 | 20.417 | 20.48
2000-07-11 | 1 | 6.44 | 6.505 | 6.38 | 6.89 | 6.73 | 6.67 | 6.507 | 6.758 | 20.68 | 20.64 | 20.465 | 20.975 | 20.794 | 20.59 | 20.411 | 20.476
2000-07-12 | 1 | 6.45 | 6.515 | 6.39 | 6.9 | 6.734 | 6.675 | 6.52 | 6.762 | 20.675 | 20.635 | 20.46 | 20.965 | 20.794 | 20.59 | 20.401 | 20.476
2000-07-13 | 1 | 6.46 | 6.52 | 6.4 | 6.91 | 6.746 | 6.69 | 6.524 | 6.774 | 20.67 | 20.63 | 20.46 | 20.965 | 20.784 | 20.59 | 20.399 | 20.468
2000-07-14 | 1 | 6.47 | 6.537 | 6.42 | 6.915 | 6.748 | 6.69 | 6.54 | 6.774 | 20.66 | 20.62 | 20.45 | 20.955 | 20.776 | 20.575 | 20.393 | 20.464
2000-07-15 | 1 | 6.475 | 6.537 | 6.42 | 6.925 | 6.764 | 6.71 | 6.544 | 6.788 | 20.65 | 20.612 | 20.44 | 20.95 | 20.768 | 20.575 | 20.383 | 20.456
2000-07-16 | 1 | 6.49 | 6.555 | 6.43 | 6.94 | 6.768 | 6.71 | 6.555 | 6.788 | 20.65 | 20.602 | 20.435 | 20.945 | 20.764 | 20.575 | 20.379 | 20.448
2000-07-17 | 1 | 6.5 | 6.565 | 6.43 | 6.94 | 6.78 | 6.725 | 6.567 | 6.808 | 20.63 | 20.6 | 20.425 | 20.935 | 20.76 | 20.56 | 20.376 | 20.446
2000-07-18 | 1 | 6.51 | 6.57 | 6.45 | 6.96 | 6.796 | 6.725 | 6.57 | 6.808 | 20.63 | 20.595 | 20.425 | 20.935 | 20.752 | 20.56 | 20.371 | 20.438
2000-07-19 | 1 | 6.525 | 6.587 | 6.47 | 6.965 | 6.798 | 6.74 | 6.584 | 6.824 | 20.62 | 20.585 | 20.415 | 20.915 | 20.744 | 20.55 | 20.367 | 20.434
2000-07-20 | 1 | 6.53 | 6.587 | 6.47 | 6.975 | 6.814 | 6.74 | 6.594 | 6.824 | 20.61 | 20.57 | 20.4 | 20.915 | 20.734 | 20.54 | 20.351 | 20.426
2000-07-21 | 1 | 6.54 | 6.605 | 6.48 | 6.99 | 6.818 | 6.76 | 6.599 | 6.838 | 20.6 | 20.565 | 20.4 | 20.9 | 20.726 | 20.535 | 20.349 | 20.426
2000-07-22 | 1 | 6.56 | 6.615 | 6.49 | 6.99 | 6.83 | 6.765 | 6.607 | 6.838 | 20.59 | 20.552 | 20.385 | 20.9 | 20.71 | 20.525 | 20.333 | 20.406
2000-07-23 | 1 | 6.57 | 6.62 | 6.5 | 7.01 | 6.846 | 6.775 | 6.62 | 6.858 | 20.58 | 20.55 | 20.375 | 20.885 | 20.71 | 20.515 | 20.329 | 20.406
2000-07-24 | 1 | 6.575 | 6.637 | 6.52 | 7.015 | 6.848 | 6.79 | 6.634 | 6.866 | 20.57 | 20.535 | 20.365 | 20.875 | 20.694 | 20.51 | 20.321 | 20.388
2000-07-25 | 1 | 6.59 | 6.645 | 6.52 | 7.025 | 6.864 | 6.79 | 6.64 | 6.874 | 20.56 | 20.52 | 20.36 | 20.865 | 20.686 | 20.49 | 20.311 | 20.388
2000-07-26 | 1 | 6.6 | 6.655 | 6.53 | 7.04 | 6.88 | 6.81 | 6.649 | 6.878 | 20.55 | 20.515 | 20.35 | 20.85 | 20.676 | 20.485 | 20.301 | 20.376
2000-07-27 | 1 | 6.61 | 6.67 | 6.55 | 7.05 | 6.88 | 6.815 | 6.655 | 6.888 | 20.53 | 20.5 | 20.335 | 20.845 | 20.66 | 20.475 | 20.283 | 20.376
2000-07-28 | 1 | 6.625 | 6.672 | 6.55 | 7.06 | 6.896 | 6.825 | 6.667 | 6.896 | 20.52 | 20.49 | 20.315 | 20.835 | 20.656 | 20.465 | 20.279 | 20.356
2000-07-29 | 1 | 6.63 | 6.687 | 6.57 | 7.075 | 6.906 | 6.84 | 6.674 | 6.908 | 20.51 | 20.485 | 20.31 | 20.815 | 20.644 | 20.45 | 20.271 | 20.354
2000-07-30 | 1 | 6.65 | 6.705 | 6.575 | 7.085 | 6.914 | 6.84 | 6.69 | 6.916 | 20.5 | 20.465 | 20.3 | 20.805 | 20.626 | 20.44 | 20.251 | 20.338
2000-07-31 | 1 | 6.66 | 6.715 | 6.58 | 7.09 | 6.93 | 6.86 | 6.699 | 6.924 | 20.48 | 20.45 | 20.285 | 20.795 | 20.614 | 20.435 | 20.249 | 20.326
2000-08-01 | 1 | 6.675 | 6.72 | 6.6 | 7.11 | 6.938 | 6.865 | 6.705 | 6.93 | 20.47 | 20.435 | 20.265 | 20.785 | 20.598 | 20.415 | 20.233 | 20.326
2000-08-02 | 1 | 6.68 | 6.737 | 6.61 | 7.115 | 6.946 | 6.875 | 6.717 | 6.938 | 20.45 | 20.425 | 20.26 | 20.765 | 20.594 | 20.41 | 20.221 | 20.306
2000-08-03 | 1 | 6.69 | 6.752 | 6.62 | 7.125 | 6.964 | 6.885 | 6.72 | 6.95 | 20.43 | 20.405 | 20.25 | 20.75 | 20.576 | 20.39 | 20.201 | 20.296
2000-08-04 | 1 | 6.71 | 6.76 | 6.63 | 7.14 | 6.968 | 6.89 | 6.734 | 6.958 | 20.425 | 20.4 | 20.235 | 20.735 | 20.56 | 20.385 | 20.199 | 20.28
2000-08-05 | 1 | 6.72 | 6.77 | 6.64 | 7.15 | 6.98 | 6.91 | 6.749 | 6.97 | 20.41 | 20.385 | 20.215 | 20.725 | 20.548 | 20.365 | 20.183 | 20.276
2000-08-06 | 1 | 6.73 | 6.782 | 6.65 | 7.16 | 6.996 | 6.915 | 6.755 | 6.978 | 20.39 | 20.365 | 20.2 | 20.705 | 20.528 | 20.35 | 20.171 | 20.256
2000-08-07 | 1 | 6.74 | 6.792 | 6.67 | 7.175 | 7.004 | 6.925 | 6.767 | 6.98 | 20.375 | 20.35 | 20.185 | 20.7 | 20.514 | 20.335 | 20.151 | 20.246
2000-08-08 | 1 | 6.76 | 6.805 | 6.675 | 7.185 | 7.014 | 6.935 | 6.77 | 6.996 | 20.36 | 20.335 | 20.165 | 20.685 | 20.498 | 20.325 | 20.133 | 20.23
2000-08-09 | 1 | 6.77 | 6.815 | 6.68 | 7.19 | 7.026 | 6.95 | 6.784 | 7 | 20.34 | 20.315 | 20.15 | 20.665 | 20.478 | 20.31 | 20.121 | 20.226
2000-08-10 | 1 | 6.775 | 6.822 | 6.69 | 7.21 | 7.038 | 6.96 | 6.795 | 7.016 | 20.325 | 20.3 | 20.135 | 20.65 | 20.464 | 20.3 | 20.121 | 20.206
2000-08-11 | 1 | 6.79 | 6.832 | 6.71 | 7.215 | 7.046 | 6.965 | 6.805 | 7.02 | 20.31 | 20.285 | 20.115 | 20.635 | 20.448 | 20.285 | 20.101 | 20.196
2000-08-12 | 1 | 6.8 | 6.852 | 6.72 | 7.225 | 7.054 | 6.975 | 6.815 | 7.028 | 20.29 | 20.265 | 20.1 | 20.615 | 20.436 | 20.265 | 20.083 | 20.18
2000-08-13 | 1 | 6.82 | 6.86 | 6.725 | 7.235 | 7.068 | 6.985 | 6.82 | 7.03 | 20.27 | 20.25 | 20.085 | 20.6 | 20.422 | 20.25 | 20.071 | 20.164
2000-08-14 | 1 | 6.825 | 6.865 | 6.74 | 7.25 | 7.076 | 7 | 6.834 | 7.038 | 20.25 | 20.235 | 20.065 | 20.585 | 20.398 | 20.235 | 20.051 | 20.146
2000-08-15 | 1 | 6.84 | 6.882 | 6.75 | 7.26 | 7.088 | 7 | 6.84 | 7.05 | 20.23 | 20.215 | 20.05 | 20.565 | 20.378 | 20.215 | 20.033 | 20.13
2000-08-16 | 1 | 6.85 | 6.892 | 6.76 | 7.265 | 7.104 | 7.015 | 6.849 | 7.058 | 20.22 | 20.2 | 20.035 | 20.55 | 20.364 | 20.2 | 20.021 | 20.114
2000-08-17 | 1 | 6.86 | 6.902 | 6.775 | 7.275 | 7.112 | 7.015 | 6.865 | 7.07 | 20.2 | 20.185 | 20.015 | 20.535 | 20.348 | 20.185 | 20.001 | 20.104
2000-08-18 | 1 | 6.875 | 6.915 | 6.78 | 7.29 | 7.118 | 7.035 | 6.867 | 7.074 | 20.18 | 20.155 | 20 | 20.505 | 20.328 | 20.165 | 19.983 | 20.092
2000-08-19 | 1 | 6.88 | 6.922 | 6.79 | 7.3 | 7.134 | 7.04 | 6.88 | 7.08 | 20.16 | 20.14 | 19.985 | 20.485 | 20.314 | 20.15 | 19.971 | 20.072
2000-08-20 | 1 | 6.9 | 6.932 | 6.81 | 7.31 | 7.138 | 7.05 | 6.89 | 7.088 | 20.13 | 20.12 | 19.965 | 20.465 | 20.298 | 20.135 | 19.951 | 20.064
2000-08-21 | 1 | 6.91 | 6.952 | 6.81 | 7.325 | 7.154 | 7.065 | 6.895 | 7.1 | 20.12 | 20.102 | 19.945 | 20.45 | 20.274 | 20.115 | 19.933 | 20.046
2000-08-22 | 1 | 6.92 | 6.957 | 6.825 | 7.335 | 7.166 | 7.065 | 6.905 | 7.108 | 20.1 | 20.09 | 19.925 | 20.435 | 20.256 | 20.1 | 19.921 | 20.03
2000-08-23 | 1 | 6.93 | 6.965 | 6.84 | 7.34 | 7.168 | 7.085 | 6.915 | 7.112 | 20.08 | 20.07 | 19.905 | 20.415 | 20.24 | 20.075 | 19.901 | 20.014
2000-08-24 | 1 | 6.94 | 6.982 | 6.84 | 7.35 | 7.184 | 7.085 | 6.93 | 7.124 | 20.05 | 20.045 | 19.895 | 20.4 | 20.224 | 20.055 | 19.878 | 19.992
2000-08-25 | 1 | 6.96 | 6.987 | 6.86 | 7.365 | 7.2 | 7.1 | 6.93 | 7.126 | 20.03 | 20.02 | 19.865 | 20.375 | 20.202 | 20.035 | 19.861 | 19.972
2000-08-26 | 1 | 6.97 | 7.002 | 6.865 | 7.375 | 7.2 | 7.1 | 6.945 | 7.138 | 20.02 | 20.002 | 19.85 | 20.35 | 20.174 | 20.015 | 19.835 | 19.954
2000-08-27 | 1 | 6.975 | 7.012 | 6.875 | 7.385 | 7.216 | 7.115 | 6.949 | 7.142 | 20 | 19.99 | 19.825 | 20.335 | 20.156 | 20 | 19.825 | 19.938
2000-08-28 | 1 | 6.99 | 7.017 | 6.89 | 7.39 | 7.226 | 7.135 | 6.965 | 7.158 | 19.97 | 19.96 | 19.805 | 20.315 | 20.14 | 19.985 | 19.801 | 19.918
2000-08-29 | 1 | 7 | 7.032 | 6.9 | 7.41 | 7.234 | 7.135 | 6.967 | 7.162 | 19.95 | 19.94 | 19.795 | 20.3 | 20.124 | 19.965 | 19.783 | 19.904
2000-08-30 | 1 | 7.02 | 7.047 | 6.91 | 7.415 | 7.25 | 7.15 | 6.98 | 7.166 | 19.93 | 19.92 | 19.765 | 20.265 | 20.094 | 19.945 | 19.771 | 19.888
2000-08-31 | 1 | 7.025 | 7.057 | 6.915 | 7.425 | 7.254 | 7.15 | 6.984 | 7.176 | 19.91 | 19.902 | 19.745 | 20.25 | 20.078 | 19.925 | 19.751 | 19.868
2000-09-01 | 1 | 7.03 | 7.065 | 6.925 | 7.435 | 7.266 | 7.165 | 6.995 | 7.184 | 19.88 | 19.88 | 19.725 | 20.235 | 20.056 | 19.905 | 19.728 | 19.854
2000-09-02 | 1 | 7.05 | 7.077 | 6.94 | 7.45 | 7.274 | 7.165 | 7.005 | 7.192 | 19.87 | 19.857 | 19.705 | 20.215 | 20.04 | 19.885 | 19.711 | 19.838
2000-09-03 | 1 | 7.06 | 7.087 | 6.95 | 7.46 | 7.284 | 7.185 | 7.015 | 7.2 | 19.85 | 19.84 | 19.675 | 20.185 | 20.008 | 19.865 | 19.685 | 19.818
2000-09-04 | 1 | 7.07 | 7.097 | 6.96 | 7.465 | 7.3 | 7.195 | 7.03 | 7.208 | 19.82 | 19.81 | 19.655 | 20.165 | 19.994 | 19.845 | 19.671 | 19.804
2000-09-05 | 1 | 7.08 | 7.112 | 6.965 | 7.475 | 7.304 | 7.2 | 7.03 | 7.212 | 19.8 | 19.792 | 19.645 | 20.15 | 19.978 | 19.825 | 19.651 | 19.78
2000-09-06 | 1 | 7.09 | 7.115 | 6.985 | 7.485 | 7.316 | 7.205 | 7.045 | 7.216 | 19.77 | 19.775 | 19.625 | 20.135 | 19.948 | 19.805 | 19.628 | 19.758
2000-09-07 | 1 | 7.1 | 7.127 | 6.99 | 7.5 | 7.324 | 7.215 | 7.045 | 7.226 | 19.75 | 19.752 | 19.595 | 20.1 | 19.928 | 19.785 | 19.611 | 19.738
2000-09-08 | 1 | 7.12 | 7.147 | 7 | 7.51 | 7.342 | 7.225 | 7.065 | 7.234 | 19.73 | 19.725 | 19.575 | 20.085 | 19.908 | 19.765 | 19.585 | 19.718
2000-09-09 | 1 | 7.125 | 7.147 | 7.01 | 7.515 | 7.346 | 7.235 | 7.065 | 7.238 | 19.7 | 19.707 | 19.555 | 20.065 | 19.894 | 19.745 | 19.575 | 19.704
2000-09-10 | 1 | 7.13 | 7.162 | 7.015 | 7.525 | 7.354 | 7.245 | 7.08 | 7.25 | 19.68 | 19.69 | 19.535 | 20.035 | 19.866 | 19.725 | 19.541 | 19.688
2000-09-11 | 1 | 7.15 | 7.165 | 7.035 | 7.535 | 7.37 | 7.25 | 7.08 | 7.254 | 19.67 | 19.657 | 19.505 | 20.015 | 19.844 | 19.705 | 19.528 | 19.66
2000-09-12 | 1 | 7.16 | 7.177 | 7.035 | 7.55 | 7.374 | 7.255 | 7.095 | 7.266 | 19.63 | 19.642 | 19.495 | 20 | 19.828 | 19.685 | 19.511 | 19.65
2000-09-13 | 1 | 7.17 | 7.197 | 7.05 | 7.56 | 7.392 | 7.265 | 7.095 | 7.268 | 19.62 | 19.61 | 19.465 | 19.975 | 19.8 | 19.655 | 19.485 | 19.626
2000-09-14 | 1 | 7.18 | 7.202 | 7.065 | 7.565 | 7.392 | 7.275 | 7.115 | 7.276 | 19.58 | 19.592 | 19.445 | 19.95 | 19.778 | 19.645 | 19.475 | 19.608
2000-09-15 | 1 | 7.2 | 7.212 | 7.065 | 7.585 | 7.404 | 7.295 | 7.115 | 7.284 | 19.57 | 19.575 | 19.425 | 19.935 | 19.758 | 19.625 | 19.441 | 19.596
2000-09-16 | 1 | 7.2 | 7.225 | 7.085 | 7.585 | 7.42 | 7.295 | 7.128 | 7.288 | 19.55 | 19.552 | 19.4 | 19.91 | 19.74 | 19.6 | 19.428 | 19.576
2000-09-17 | 1 | 7.22 | 7.232 | 7.085 | 7.6 | 7.424 | 7.305 | 7.13 | 7.3 | 19.52 | 19.525 | 19.385 | 19.885 | 19.708 | 19.575 | 19.405 | 19.55
2000-09-18 | 1 | 7.23 | 7.247 | 7.1 | 7.61 | 7.44 | 7.305 | 7.141 | 7.304 | 19.5 | 19.507 | 19.355 | 19.865 | 19.694 | 19.555 | 19.385 | 19.53
2000-09-19 | 1 | 7.23 | 7.257 | 7.115 | 7.615 | 7.446 | 7.325 | 7.145 | 7.308 | 19.475 | 19.482 | 19.335 | 19.84 | 19.67 | 19.545 | 19.365 | 19.508
2000-09-20 | 1 | 7.25 | 7.262 | 7.115 | 7.635 | 7.45 | 7.325 | 7.161 | 7.318 | 19.45 | 19.457 | 19.315 | 19.815 | 19.646 | 19.505 | 19.341 | 19.496
2000-09-21 | 1 | 7.27 | 7.275 | 7.135 | 7.635 | 7.47 | 7.345 | 7.175 | 7.326 | 19.43 | 19.442 | 19.295 | 19.8 | 19.62 | 19.495 | 19.325 | 19.476
2000-09-22 | 1 | 7.275 | 7.292 | 7.145 | 7.65 | 7.474 | 7.35 | 7.178 | 7.338 | 19.4 | 19.415 | 19.265 | 19.775 | 19.6 | 19.475 | 19.305 | 19.458
2000-09-23 | 1 | 7.28 | 7.297 | 7.15 | 7.66 | 7.49 | 7.355 | 7.185 | 7.346 | 19.38 | 19.392 | 19.25 | 19.75 | 19.59 | 19.455 | 19.28 | 19.438
2000-09-24 | 1 | 7.3 | 7.307 | 7.165 | 7.665 | 7.496 | 7.375 | 7.195 | 7.35 | 19.36 | 19.375 | 19.225 | 19.735 | 19.554 | 19.435 | 19.265 | 19.418
2000-09-25 | 1 | 7.31 | 7.325 | 7.175 | 7.685 | 7.5 | 7.375 | 7.205 | 7.358 | 19.33 | 19.347 | 19.2 | 19.715 | 19.54 | 19.405 | 19.241 | 19.4
2000-09-26 | 1 | 7.32 | 7.325 | 7.185 | 7.69 | 7.52 | 7.395 | 7.215 | 7.358 | 19.32 | 19.325 | 19.185 | 19.685 | 19.52 | 19.395 | 19.225 | 19.376
2000-09-27 | 1 | 7.33 | 7.342 | 7.195 | 7.7 | 7.528 | 7.395 | 7.225 | 7.376 | 19.28 | 19.307 | 19.165 | 19.665 | 19.492 | 19.375 | 19.195 | 19.358
2000-09-28 | 1 | 7.35 | 7.357 | 7.2 | 7.715 | 7.54 | 7.405 | 7.23 | 7.376 | 19.27 | 19.277 | 19.135 | 19.65 | 19.474 | 19.35 | 19.18 | 19.346
2000-09-29 | 1 | 7.35 | 7.357 | 7.215 | 7.715 | 7.55 | 7.405 | 7.241 | 7.396 | 19.25 | 19.262 | 19.115 | 19.625 | 19.45 | 19.335 | 19.165 | 19.326
2000-09-30 | 1 | 7.37 | 7.375 | 7.225 | 7.735 | 7.558 | 7.425 | 7.255 | 7.396 | 19.22 | 19.242 | 19.1 | 19.6 | 19.44 | 19.305 | 19.141 | 19.304
2000-10-01 | 1 | 7.38 | 7.392 | 7.235 | 7.75 | 7.57 | 7.435 | 7.261 | 7.404 | 19.2 | 19.212 | 19.065 | 19.585 | 19.404 | 19.295 | 19.125 | 19.288
2000-10-02 | 1 | 7.39 | 7.392 | 7.25 | 7.75 | 7.578 | 7.445 | 7.275 | 7.408 | 19.175 | 19.197 | 19.05 | 19.56 | 19.392 | 19.275 | 19.095 | 19.266
2000-10-03 | 1 | 7.4 | 7.407 | 7.255 | 7.765 | 7.594 | 7.455 | 7.278 | 7.418 | 19.15 | 19.177 | 19.035 | 19.535 | 19.37 | 19.25 | 19.08 | 19.25
2000-10-04 | 1 | 7.42 | 7.425 | 7.265 | 7.785 | 7.6 | 7.455 | 7.285 | 7.426 | 19.13 | 19.152 | 19.015 | 19.515 | 19.346 | 19.235 | 19.065 | 19.234
2000-10-05 | 1 | 7.43 | 7.43 | 7.275 | 7.785 | 7.608 | 7.475 | 7.291 | 7.438 | 19.11 | 19.127 | 18.985 | 19.5 | 19.324 | 19.205 | 19.045 | 19.216
2000-10-06 | 1 | 7.43 | 7.442 | 7.295 | 7.8 | 7.628 | 7.485 | 7.305 | 7.446 | 19.08 | 19.112 | 18.965 | 19.475 | 19.304 | 19.195 | 19.028 | 19.2
2000-10-07 | 1 | 7.45 | 7.457 | 7.305 | 7.815 | 7.636 | 7.495 | 7.321 | 7.454 | 19.07 | 19.087 | 18.95 | 19.45 | 19.292 | 19.175 | 18.995 | 19.184
2000-10-08 | 1 | 7.47 | 7.46 | 7.305 | 7.815 | 7.644 | 7.5 | 7.328 | 7.458 | 19.04 | 19.062 | 18.935 | 19.435 | 19.262 | 19.15 | 18.98 | 19.162
2000-10-09 | 1 | 7.48 | 7.475 | 7.325 | 7.835 | 7.658 | 7.505 | 7.335 | 7.468 | 19.02 | 19.047 | 18.91 | 19.415 | 19.242 | 19.135 | 18.965 | 19.142
2000-10-10 | 1 | 7.48 | 7.492 | 7.345 | 7.85 | 7.674 | 7.525 | 7.341 | 7.476 | 19 | 19.027 | 18.885 | 19.39 | 19.224 | 19.115 | 18.945 | 19.126
2000-10-11 | 1 | 7.5 | 7.502 | 7.345 | 7.85 | 7.678 | 7.535 | 7.355 | 7.488 | 18.98 | 19.007 | 18.865 | 19.375 | 19.204 | 19.1 | 18.93 | 19.112
2000-10-12 | 1 | 7.52 | 7.51 | 7.355 | 7.865 | 7.694 | 7.545 | 7.371 | 7.5 | 18.96 | 18.982 | 18.85 | 19.35 | 19.184 | 19.075 | 18.915 | 19.092
2000-10-13 | 1 | 7.53 | 7.525 | 7.375 | 7.885 | 7.706 | 7.55 | 7.378 | 7.504 | 18.93 | 18.962 | 18.825 | 19.335 | 19.166 | 19.055 | 18.895 | 19.076
2000-10-14 | 1 | 7.55 | 7.54 | 7.375 | 7.885 | 7.708 | 7.565 | 7.385 | 7.51 | 18.92 | 18.947 | 18.81 | 19.315 | 19.15 | 19.045 | 18.88 | 19.062
2000-10-15 | 1 | 7.55 | 7.552 | 7.395 | 7.9 | 7.728 | 7.575 | 7.401 | 7.518 | 18.9 | 18.927 | 18.79 | 19.3 | 19.124 | 19.015 | 18.865 | 19.042
2000-10-16 | 1 | 7.57 | 7.56 | 7.405 | 7.915 | 7.74 | 7.585 | 7.405 | 7.538 | 18.875 | 18.907 | 18.775 | 19.275 | 19.104 | 19 | 18.84 | 19.026
2000-10-17 | 1 | 7.58 | 7.57 | 7.425 | 7.935 | 7.756 | 7.6 | 7.421 | 7.538 | 18.86 | 18.887 | 18.75 | 19.26 | 19.084 | 18.985 | 18.82 | 19.012
2000-10-18 | 1 | 7.6 | 7.59 | 7.425 | 7.935 | 7.758 | 7.605 | 7.428 | 7.554 | 18.83 | 18.865 | 18.735 | 19.24 | 19.066 | 18.965 | 18.799 | 18.992
2000-10-19 | 1 | 7.62 | 7.602 | 7.445 | 7.95 | 7.774 | 7.615 | 7.435 | 7.556 | 18.82 | 18.852 | 18.715 | 19.215 | 19.05 | 18.95 | 18.784 | 18.976
2000-10-20 | 1 | 7.62 | 7.61 | 7.455 | 7.965 | 7.79 | 7.635 | 7.451 | 7.568 | 18.8 | 18.832 | 18.69 | 19.2 | 19.034 | 18.935 | 18.767 | 18.962
2000-10-21 | 1 | 7.63 | 7.62 | 7.465 | 7.985 | 7.802 | 7.645 | 7.461 | 7.58 | 18.775 | 18.815 | 18.675 | 19.185 | 19.016 | 18.915 | 18.749 | 18.942
2000-10-22 | 1 | 7.65 | 7.64 | 7.485 | 7.985 | 7.814 | 7.65 | 7.475 | 7.588 | 18.76 | 18.802 | 18.66 | 19.165 | 19 | 18.9 | 18.74 | 18.93
2000-10-23 | 1 | 7.67 | 7.652 | 7.495 | 8 | 7.824 | 7.665 | 7.483 | 7.596 | 18.74 | 18.777 | 18.64 | 19.15 | 18.984 | 18.885 | 18.72 | 18.924
2000-10-24 | 1 | 7.68 | 7.67 | 7.505 | 8.015 | 7.84 | 7.685 | 7.501 | 7.614 | 18.725 | 18.762 | 18.625 | 19.135 | 18.966 | 18.865 | 18.705 | 18.908
2000-10-25 | 1 | 7.7 | 7.675 | 7.515 | 8.035 | 7.852 | 7.685 | 7.505 | 7.618 | 18.71 | 18.747 | 18.61 | 19.115 | 18.95 | 18.85 | 18.695 | 18.888
2000-10-26 | 1 | 7.71 | 7.69 | 7.535 | 8.045 | 7.864 | 7.7 | 7.521 | 7.63 | 18.68 | 18.732 | 18.59 | 19.1 | 18.934 | 18.835 | 18.68 | 18.876
2000-10-27 | 1 | 7.72 | 7.702 | 7.55 | 8.05 | 7.878 | 7.715 | 7.533 | 7.642 | 18.67 | 18.715 | 18.575 | 19.085 | 18.916 | 18.825 | 18.665 | 18.87
2000-10-28 | 1 | 7.73 | 7.72 | 7.555 | 8.065 | 7.89 | 7.725 | 7.541 | 7.646 | 18.65 | 18.702 | 18.56 | 19.065 | 18.9 | 18.815 | 18.645 | 18.85
2000-10-29 | 0 | 6.75 | 6.74 | 6.575 | 7.085 | 6.906 | 6.735 | 6.551 | 6.664 | 17.63 | 17.682 | 17.54 | 18.05 | 17.888 | 17.8 | 17.634 | 17.838
2000-10-30 | 0 | 6.77 | 6.75 | 6.585 | 7.1 | 6.914 | 6.75 | 6.571 | 6.672 | 17.62 | 17.665 | 17.525 | 18.04 | 17.868 | 17.785 | 17.617 | 17.824
2000-10-31 | 0 | 6.78 | 6.755 | 6.6 | 7.105 | 6.928 | 6.765 | 6.583 | 6.68 | 17.61 | 17.652 | 17.52 | 18.025 | 17.854 | 17.765 | 17.605 | 17.82
2000-11-01 | 0 | 6.8 | 6.775 | 6.615 | 7.115 | 6.948 | 6.775 | 6.591 | 6.696 | 17.59 | 17.632 | 17.51 | 18.01 | 17.838 | 17.75 | 17.595 | 17.8
2000-11-02 | 0 | 6.82 | 6.79 | 6.635 | 7.135 | 6.964 | 6.785 | 6.601 | 6.706 | 17.575 | 17.615 | 17.49 | 17.99 | 17.826 | 17.74 | 17.58 | 17.788
2000-11-03 | 0 | 6.825 | 6.802 | 6.645 | 7.15 | 6.974 | 6.8 | 6.621 | 6.714 | 17.56 | 17.602 | 17.475 | 17.985 | 17.816 | 17.735 | 17.567 | 17.78
2000-11-04 | 0 | 6.84 | 6.815 | 6.65 | 7.165 | 6.986 | 6.815 | 6.633 | 6.73 | 17.54 | 17.592 | 17.46 | 17.965 | 17.804 | 17.715 | 17.555 | 17.77
2000-11-05 | 0 | 6.85 | 6.835 | 6.665 | 7.185 | 6.998 | 6.825 | 6.649 | 6.738 | 17.53 | 17.572 | 17.45 | 17.96 | 17.788 | 17.7 | 17.545 | 17.766
2000-11-06 | 0 | 6.87 | 6.85 | 6.685 | 7.195 | 7.014 | 6.835 | 6.651 | 6.746 | 17.52 | 17.565 | 17.43 | 17.94 | 17.768 | 17.69 | 17.534 | 17.75
2000-11-07 | 0 | 6.88 | 6.865 | 6.7 | 7.2 | 7.028 | 6.85 | 6.671 | 6.764 | 17.5 | 17.552 | 17.425 | 17.925 | 17.764 | 17.685 | 17.52 | 17.73
2000-11-08 | 0 | 6.9 | 6.875 | 6.715 | 7.215 | 7.048 | 6.865 | 6.683 | 6.776 | 17.49 | 17.537 | 17.41 | 17.915 | 17.754 | 17.675 | 17.515 | 17.728
2000-11-09 | 0 | 6.92 | 6.895 | 6.735 | 7.235 | 7.06 | 6.885 | 6.701 | 6.788 | 17.475 | 17.522 | 17.4 | 17.91 | 17.738 | 17.66 | 17.499 | 17.72
2000-11-10 | 0 | 6.93 | 6.902 | 6.735 | 7.25 | 7.076 | 6.89 | 6.701 | 6.796 | 17.47 | 17.515 | 17.39 | 17.89 | 17.73 | 17.65 | 17.49 | 17.716
2000-11-11 | 0 | 6.95 | 6.915 | 6.75 | 7.265 | 7.078 | 6.91 | 6.721 | 6.814 | 17.46 | 17.505 | 17.375 | 17.885 | 17.718 | 17.64 | 17.484 | 17.7
2000-11-12 | 0 | 6.97 | 6.935 | 6.765 | 7.285 | 7.098 | 6.915 | 6.733 | 6.826 | 17.44 | 17.492 | 17.37 | 17.875 | 17.704 | 17.635 | 17.47 | 17.696
2000-11-13 | 0 | 6.98 | 6.95 | 6.785 | 7.295 | 7.114 | 6.935 | 6.751 | 6.838 | 17.43 | 17.487 | 17.36 | 17.865 | 17.696 | 17.625 | 17.467 | 17.688
2000-11-14 | 0 | 7 | 6.965 | 6.8 | 7.305 | 7.128 | 6.95 | 6.767 | 6.846 | 17.425 | 17.47 | 17.35 | 17.86 | 17.688 | 17.615 | 17.455 | 17.678
2000-11-15 | 0 | 7.01 | 6.985 | 6.815 | 7.315 | 7.144 | 6.96 | 6.776 | 6.856 | 17.41 | 17.465 | 17.34 | 17.84 | 17.68 | 17.61 | 17.449 | 17.674
2000-11-16 | 0 | 7.025 | 7 | 6.835 | 7.335 | 7.16 | 6.975 | 6.783 | 6.876 | 17.41 | 17.455 | 17.33 | 17.84 | 17.668 | 17.6 | 17.44 | 17.67
2000-11-17 | 0 | 7.04 | 7.015 | 6.85 | 7.35 | 7.176 | 6.99 | 6.801 | 6.888 | 17.39 | 17.455 | 17.325 | 17.825 | 17.664 | 17.59 | 17.434 | 17.666
2000-11-18 | 0 | 7.06 | 7.02 | 6.86 | 7.365 | 7.186 | 7 | 6.821 | 6.896 | 17.38 | 17.437 | 17.32 | 17.825 | 17.656 | 17.59 | 17.424 | 17.658
2000-11-19 | 0 | 7.07 | 7.04 | 6.875 | 7.385 | 7.206 | 7.015 | 6.829 | 6.906 | 17.375 | 17.437 | 17.31 | 17.815 | 17.646 | 17.575 | 17.42 | 17.658
2000-11-20 | 0 | 7.08 | 7.052 | 6.885 | 7.4 | 7.214 | 7.035 | 6.849 | 6.926 | 17.375 | 17.422 | 17.3 | 17.81 | 17.646 | 17.575 | 17.417 | 17.646
2000-11-21 | 0 | 7.1 | 7.065 | 6.9 | 7.415 | 7.226 | 7.04 | 6.861 | 6.938 | 17.36 | 17.42 | 17.3 | 17.81 | 17.642 | 17.575 | 17.407 | 17.638
2000-11-22 | 0 | 7.12 | 7.085 | 6.915 | 7.425 | 7.244 | 7.06 | 6.871 | 6.954 | 17.36 | 17.42 | 17.29 | 17.79 | 17.63 | 17.56 | 17.405 | 17.638
2000-11-23 | 0 | 7.13 | 7.1 | 6.935 | 7.445 | 7.26 | 7.075 | 6.883 | 6.956 | 17.35 | 17.405 | 17.28 | 17.79 | 17.63 | 17.56 | 17.399 | 17.638
2000-11-24 | 0 | 7.15 | 7.115 | 6.95 | 7.45 | 7.276 | 7.085 | 6.899 | 6.976 | 17.34 | 17.405 | 17.28 | 17.79 | 17.622 | 17.56 | 17.399 | 17.636
2000-11-25 | 0 | 7.17 | 7.135 | 6.96 | 7.465 | 7.294 | 7.1 | 6.917 | 6.988 | 17.34 | 17.405 | 17.28 | 17.785 | 17.618 | 17.56 | 17.394 | 17.628
2000-11-26 | 0 | 7.18 | 7.145 | 6.975 | 7.485 | 7.306 | 7.11 | 6.926 | 6.998 | 17.34 | 17.395 | 17.27 | 17.775 | 17.614 | 17.55 | 17.394 | 17.624
2000-11-27 | 0 | 7.19 | 7.162 | 6.99 | 7.5 | 7.314 | 7.125 | 6.933 | 7.006 | 17.33 | 17.387 | 17.27 | 17.775 | 17.614 | 17.54 | 17.39 | 17.624
2000-11-28 | 0 | 7.21 | 7.17 | 7 | 7.515 | 7.334 | 7.14 | 6.951 | 7.026 | 17.325 | 17.387 | 17.27 | 17.775 | 17.614 | 17.54 | 17.39 | 17.624
2000-11-29 | 0 | 7.225 | 7.19 | 7.015 | 7.525 | 7.344 | 7.16 | 6.967 | 7.038 | 17.325 | 17.387 | 17.27 | 17.775 | 17.614 | 17.54 | 17.39 | 17.624
2000-11-30 | 0 | 7.24 | 7.2 | 7.035 | 7.545 | 7.36 | 7.165 | 6.979 | 7.048 | 17.325 | 17.387 | 17.27 | 17.775 | 17.598 | 17.54 | 17.39 | 17.624
2000-12-01 | 0 | 7.25 | 7.215 | 7.04 | 7.55 | 7.376 | 7.175 | 6.993 | 7.064 | 17.325 | 17.387 | 17.27 | 17.775 | 17.598 | 17.54 | 17.39 | 17.624
2000-12-02 | 0 | 7.27 | 7.23 | 7.06 | 7.565 | 7.386 | 7.19 | 7.001 | 7.076 | 17.325 | 17.387 | 17.27 | 17.775 | 17.598 | 17.54 | 17.39 | 17.624
2000-12-03 | 0 | 7.28 | 7.245 | 7.075 | 7.585 | 7.402 | 7.21 | 7.017 | 7.088 | 17.325 | 17.387 | 17.27 | 17.775 | 17.598 | 17.54 | 17.39 | 17.624
2000-12-04 | 0 | 7.3 | 7.252 | 7.085 | 7.595 | 7.414 | 7.215 | 7.029 | 7.098 | 17.325 | 17.387 | 17.27 | 17.775 | 17.598 | 17.54 | 17.39 | 17.624
2000-12-05 | 0 | 7.31 | 7.265 | 7.1 | 7.605 | 7.426 | 7.225 | 7.043 | 7.106 | 17.325 | 17.387 | 17.27 | 17.775 | 17.598 | 17.54 | 17.39 | 17.632
2000-12-06 | 0 | 7.325 | 7.285 | 7.11 | 7.615 | 7.444 | 7.24 | 7.051 | 7.126 | 17.325 | 17.387 | 17.27 | 17.775 | 17.606 | 17.54 | 17.394 | 17.636
2000-12-07 | 0 | 7.33 | 7.295 | 7.125 | 7.635 | 7.452 | 7.26 | 7.067 | 7.134 | 17.325 | 17.387 | 17.27 | 17.775 | 17.614 | 17.54 | 17.394 | 17.638
2000-12-08 | 0 | 7.35 | 7.312 | 7.14 | 7.65 | 7.464 | 7.265 | 7.079 | 7.146 | 17.325 | 17.387 | 17.27 | 17.775 | 17.614 | 17.56 | 17.394 | 17.638
2000-12-09 | 0 | 7.36 | 7.32 | 7.15 | 7.655 | 7.476 | 7.275 | 7.093 | 7.156 | 17.325 | 17.39 | 17.27 | 17.775 | 17.618 | 17.56 | 17.399 | 17.638
2000-12-10 | 0 | 7.375 | 7.33 | 7.16 | 7.665 | 7.494 | 7.29 | 7.101 | 7.168 | 17.325 | 17.395 | 17.275 | 17.785 | 17.618 | 17.56 | 17.405 | 17.646
2000-12-11 | 0 | 7.38 | 7.345 | 7.175 | 7.685 | 7.502 | 7.31 | 7.117 | 7.18 | 17.33 | 17.405 | 17.28 | 17.79 | 17.618 | 17.56 | 17.407 | 17.658
2000-12-12 | 0 | 7.4 | 7.352 | 7.185 | 7.695 | 7.514 | 7.31 | 7.126 | 7.188 | 17.34 | 17.405 | 17.28 | 17.79 | 17.63 | 17.575 | 17.407 | 17.658
2000-12-13 | 0 | 7.41 | 7.365 | 7.19 | 7.7 | 7.526 | 7.325 | 7.133 | 7.198 | 17.34 | 17.41 | 17.28 | 17.79 | 17.634 | 17.575 | 17.417 | 17.662
2000-12-14 | 0 | 7.42 | 7.38 | 7.21 | 7.715 | 7.534 | 7.34 | 7.149 | 7.214 | 17.34 | 17.415 | 17.3 | 17.8 | 17.634 | 17.575 | 17.424 | 17.67
2000-12-15 | 0 | 7.43 | 7.39 | 7.215 | 7.725 | 7.544 | 7.34 | 7.161 | 7.218 | 17.36 | 17.42 | 17.3 | 17.81 | 17.638 | 17.58 | 17.424 | 17.674
2000-12-16 | 0 | 7.44 | 7.395 | 7.225 | 7.735 | 7.552 | 7.36 | 7.167 | 7.234 | 17.36 | 17.425 | 17.3 | 17.81 | 17.648 | 17.59 | 17.434 | 17.682
2000-12-17 | 0 | 7.45 | 7.412 | 7.24 | 7.75 | 7.564 | 7.36 | 7.176 | 7.238 | 17.37 | 17.427 | 17.32 | 17.815 | 17.648 | 17.59 | 17.444 | 17.688
2000-12-18 | 0 | 7.46 | 7.415 | 7.24 | 7.755 | 7.576 | 7.375 | 7.183 | 7.248 | 17.375 | 17.437 | 17.32 | 17.825 | 17.664 | 17.61 | 17.449 | 17.696
2000-12-19 | 0 | 7.47 | 7.43 | 7.26 | 7.765 | 7.584 | 7.39 | 7.199 | 7.256 | 17.375 | 17.445 | 17.325 | 17.835 | 17.668 | 17.61 | 17.457 | 17.708
2000-12-20 | 0 | 7.48 | 7.44 | 7.265 | 7.775 | 7.594 | 7.39 | 7.201 | 7.268 | 17.39 | 17.455 | 17.33 | 17.84 | 17.68 | 17.625 | 17.467 | 17.708
2000-12-21 | 0 | 7.49 | 7.445 | 7.275 | 7.785 | 7.602 | 7.41 | 7.217 | 7.276 | 17.39 | 17.465 | 17.34 | 17.85 | 17.684 | 17.625 | 17.474 | 17.72
2000-12-22 | 0 | 7.5 | 7.452 | 7.285 | 7.795 | 7.61 | 7.41 | 7.221 | 7.284 | 17.41 | 17.47 | 17.35 | 17.86 | 17.696 | 17.64 | 17.484 | 17.732
2000-12-23 | 0 | 7.5 | 7.462 | 7.29 | 7.8 | 7.614 | 7.425 | 7.229 | 7.288 | 17.41 | 17.477 | 17.37 | 17.865 | 17.698 | 17.64 | 17.494 | 17.738
2000-12-24 | 0 | 7.51 | 7.465 | 7.29 | 7.805 | 7.626 | 7.425 | 7.233 | 7.298 | 17.425 | 17.487 | 17.37 | 17.875 | 17.714 | 17.66 | 17.499 | 17.746
2000-12-25 | 0 | 7.52 | 7.48 | 7.31 | 7.815 | 7.634 | 7.425 | 7.243 | 7.306 | 17.43 | 17.505 | 17.38 | 17.89 | 17.718 | 17.66 | 17.507 | 17.758
2000-12-26 | 0 | 7.525 | 7.48 | 7.31 | 7.815 | 7.634 | 7.44 | 7.249 | 7.318 | 17.44 | 17.51 | 17.38 | 17.89 | 17.734 | 17.675 | 17.52 | 17.762
2000-12-27 | 0 | 7.53 | 7.49 | 7.315 | 7.825 | 7.644 | 7.44 | 7.261 | 7.318 | 17.46 | 17.52 | 17.4 | 17.91 | 17.746 | 17.69 | 17.524 | 17.774
2000-12-28 | 0 | 7.53 | 7.495 | 7.325 | 7.835 | 7.652 | 7.45 | 7.267 | 7.326 | 17.47 | 17.527 | 17.42 | 17.915 | 17.748 | 17.69 | 17.544 | 17.786
2000-12-29 | 0 | 7.54 | 7.495 | 7.325 | 7.835 | 7.652 | 7.46 | 7.267 | 7.334 | 17.475 | 17.54 | 17.42 | 17.925 | 17.768 | 17.71 | 17.549 | 17.796
2000-12-30 | 0 | 7.54 | 7.502 | 7.335 | 7.845 | 7.66 | 7.46 | 7.276 | 7.334 | 17.49 | 17.555 | 17.43 | 17.94 | 17.78 | 17.725 | 17.557 | 17.808
2000-12-31 | 0 | 7.55 | 7.512 | 7.335 | 7.845 | 7.664 | 7.465 | 7.276 | 7.338 | 17.5 | 17.57 | 17.45 | 17.95 | 17.784 | 17.725 | 17.574 | 17.82
2001-01-01 | 0 | 7.55 | 7.512 | 7.34 | 7.85 | 7.664 | 7.475 | 7.279 | 7.348 | 17.51 | 17.575 | 17.45 | 17.96 | 17.798 | 17.74 | 17.584 | 17.832
2001-01-02 | 0 | 7.56 | 7.512 | 7.34 | 7.85 | 7.664 | 7.475 | 7.279 | 7.348 | 17.525 | 17.587 | 17.47 | 17.975 | 17.814 | 17.76 | 17.594 | 17.838
2001-01-03 | 0 | 7.56 | 7.515 | 7.34 | 7.85 | 7.676 | 7.475 | 7.283 | 7.356 | 17.54 | 17.605 | 17.48 | 17.99 | 17.826 | 17.76 | 17.607 | 17.858
2001-01-04 | 0 | 7.56 | 7.52 | 7.35 | 7.855 | 7.676 | 7.475 | 7.293 | 7.356 | 17.55 | 17.62 | 17.5 | 18 | 17.834 | 17.775 | 17.62 | 17.862
2001-01-05 | 0 | 7.56 | 7.52 | 7.35 | 7.855 | 7.676 | 7.485 | 7.293 | 7.364 | 17.57 | 17.627 | 17.5 | 18.01 | 17.848 | 17.79 | 17.634 | 17.874
2001-01-06 | 0 | 7.57 | 7.52 | 7.35 | 7.855 | 7.684 | 7.485 | 7.299 | 7.364 | 17.575 | 17.64 | 17.52 | 18.025 | 17.864 | 17.81 | 17.644 | 17.888
2001-01-07 | 0 | 7.57 | 7.52 | 7.35 | 7.865 | 7.684 | 7.49 | 7.299 | 7.368 | 17.59 | 17.655 | 17.53 | 18.04 | 17.88 | 17.81 | 17.657 | 17.904
2001-01-08 | 0 | 7.57 | 7.52 | 7.35 | 7.865 | 7.684 | 7.49 | 7.299 | 7.368 | 17.61 | 17.67 | 17.55 | 18.06 | 17.896 | 17.825 | 17.67 | 17.908
2001-01-09 | 0 | 7.57 | 7.52 | 7.35 | 7.865 | 7.684 | 7.49 | 7.299 | 7.368 | 17.625 | 17.687 | 17.57 | 18.075 | 17.898 | 17.84 | 17.69 | 17.924
2001-01-10 | 0 | 7.56 | 7.52 | 7.35 | 7.865 | 7.684 | 7.49 | 7.299 | 7.376 | 17.64 | 17.705 | 17.58 | 18.085 | 17.918 | 17.86 | 17.699 | 17.938
2001-01-11 | 0 | 7.56 | 7.52 | 7.35 | 7.855 | 7.676 | 7.49 | 7.299 | 7.376 | 17.65 | 17.715 | 17.58 | 18.09 | 17.93 | 17.875 | 17.707 | 17.954
2001-01-12 | 0 | 7.56 | 7.515 | 7.35 | 7.855 | 7.676 | 7.49 | 7.299 | 7.376 | 17.67 | 17.727 | 17.6 | 18.11 | 17.946 | 17.885 | 17.724 | 17.966
2001-01-13 | 0 | 7.55 | 7.515 | 7.35 | 7.855 | 7.676 | 7.485 | 7.299 | 7.376 | 17.68 | 17.737 | 17.62 | 18.125 | 17.964 | 17.89 | 17.74 | 17.974
2001-01-14 | 0 | 7.55 | 7.515 | 7.35 | 7.85 | 7.676 | 7.485 | 7.299 | 7.376 | 17.7 | 17.755 | 17.63 | 18.14 | 17.98 | 17.91 | 17.755 | 17.988
2001-01-15 | 0 | 7.55 | 7.512 | 7.34 | 7.85 | 7.676 | 7.475 | 7.293 | 7.376 | 17.71 | 17.77 | 17.65 | 18.16 | 17.996 | 17.925 | 17.767 | 18.008
2001-01-16 | 0 | 7.54 | 7.502 | 7.34 | 7.85 | 7.668 | 7.475 | 7.293 | 7.368 | 17.725 | 17.787 | 17.67 | 18.175 | 18.006 | 17.94 | 17.784 | 18.02
2001-01-17 | 0 | 7.54 | 7.502 | 7.335 | 7.845 | 7.66 | 7.475 | 7.283 | 7.364 | 17.74 | 17.805 | 17.68 | 18.185 | 18.018 | 17.96 | 17.799 | 18.028
2001-01-18 | 0 | 7.53 | 7.5 | 7.335 | 7.845 | 7.66 | 7.475 | 7.283 | 7.356 | 17.76 | 17.82 | 17.7 | 18.2 | 18.03 | 17.965 | 17.807 | 18.038
2001-01-19 | 0 | 7.53 | 7.5 | 7.325 | 7.835 | 7.66 | 7.465 | 7.279 | 7.356 | 17.775 | 17.837 | 17.71 | 18.215 | 18.046 | 17.985 | 17.82 | 18.058
2001-01-20 | 0 | 7.525 | 7.49 | 7.315 | 7.835 | 7.648 | 7.46 | 7.276 | 7.356 | 17.79 | 17.855 | 17.725 | 18.235 | 18.064 | 17.99 | 17.84 | 18.074
2001-01-21 | 0 | 7.52 | 7.485 | 7.315 | 7.825 | 7.644 | 7.46 | 7.271 | 7.356 | 17.81 | 17.87 | 17.74 | 18.24 | 18.08 | 18.01 | 17.849 | 18.078
2001-01-22 | 0 | 7.51 | 7.485 | 7.31 | 7.815 | 7.644 | 7.45 | 7.271 | 7.338 | 17.825 | 17.882 | 17.75 | 18.26 | 18.096 | 18.025 | 17.867 | 18.096
2001-01-23 | 0 | 7.5 | 7.465 | 7.3 | 7.815 | 7.628 | 7.45 | 7.267 | 7.338 | 17.84 | 17.902 | 17.77 | 18.275 | 18.114 | 18.04 | 17.884 | 18.108
2001-01-24 | 0 | 7.49 | 7.465 | 7.3 | 7.8 | 7.626 | 7.44 | 7.251 | 7.338 | 17.86 | 17.91 | 17.78 | 18.29 | 18.13 | 18.06 | 17.899 | 18.124
2001-01-25 | 0 | 7.48 | 7.45 | 7.285 | 7.8 | 7.614 | 7.435 | 7.251 | 7.33 | 17.875 | 17.922 | 17.8 | 18.31 | 18.146 | 18.065 | 17.905 | 18.13
2001-01-26 | 0 | 7.475 | 7.45 | 7.285 | 7.785 | 7.61 | 7.425 | 7.233 | 7.326 | 17.89 | 17.942 | 17.82 | 18.325 | 18.154 | 18.085 | 17.92 | 18.15
2001-01-27 | 0 | 7.47 | 7.435 | 7.265 | 7.785 | 7.598 | 7.415 | 7.233 | 7.326 | 17.91 | 17.96 | 17.83 | 18.34 | 18.168 | 18.1 | 17.94 | 18.166
2001-01-28 | 0 | 7.45 | 7.435 | 7.265 | 7.765 | 7.594 | 7.41 | 7.226 | 7.314 | 17.925 | 17.97 | 17.85 | 18.36 | 18.188 | 18.11 | 17.949 | 18.174
2001-01-29 | 0 | 7.45 | 7.415 | 7.25 | 7.765 | 7.578 | 7.4 | 7.221 | 7.306 | 17.94 | 17.987 | 17.87 | 18.365 | 18.204 | 18.125 | 17.967 | 18.18
2001-01-30 | 0 | 7.43 | 7.405 | 7.25 | 7.75 | 7.576 | 7.39 | 7.201 | 7.296 | 17.96 | 18.005 | 17.875 | 18.385 | 18.218 | 18.14 | 17.984 | 18.2
2001-01-31 | 0 | 7.425 | 7.4 | 7.235 | 7.745 | 7.564 | 7.385 | 7.201 | 7.288 | 17.975 | 18.02 | 17.89 | 18.4 | 18.238 | 18.16 | 17.995 | 18.22
2001-02-01 | 0 | 7.42 | 7.385 | 7.215 | 7.735 | 7.548 | 7.375 | 7.183 | 7.28 | 17.99 | 18.037 | 17.91 | 18.415 | 18.246 | 18.165 | 18.005 | 18.228
2001-02-02 | 0 | 7.4 | 7.375 | 7.215 | 7.715 | 7.544 | 7.365 | 7.183 | 7.276 | 18.01 | 18.052 | 17.925 | 18.435 | 18.264 | 18.185 | 18.02 | 18.23
2001-02-03 | 0 | 7.38 | 7.365 | 7.2 | 7.705 | 7.528 | 7.35 | 7.171 | 7.264 | 18.025 | 18.065 | 17.94 | 18.44 | 18.276 | 18.2 | 18.034 | 18.25
2001-02-04 | 0 | 7.375 | 7.35 | 7.185 | 7.7 | 7.514 | 7.34 | 7.157 | 7.256 | 18.03 | 18.082 | 17.96 | 18.46 | 18.292 | 18.21 | 18.049 | 18.27
2001-02-05 | 0 | 7.36 | 7.34 | 7.175 | 7.685 | 7.502 | 7.335 | 7.151 | 7.246 | 18.05 | 18.102 | 17.975 | 18.475 | 18.304 | 18.225 | 18.067 | 18.278
2001-02-06 | 0 | 7.35 | 7.325 | 7.165 | 7.665 | 7.498 | 7.315 | 7.133 | 7.23 | 18.07 | 18.115 | 17.98 | 18.49 | 18.318 | 18.235 | 18.08 | 18.28
2001-02-07 | 0 | 7.33 | 7.305 | 7.15 | 7.655 | 7.478 | 7.31 | 7.121 | 7.23 | 18.08 | 18.132 | 18 | 18.51 | 18.338 | 18.25 | 18.09 | 18.3
2001-02-08 | 0 | 7.32 | 7.3 | 7.135 | 7.65 | 7.464 | 7.3 | 7.121 | 7.214 | 18.1 | 18.152 | 18.01 | 18.515 | 18.354 | 18.265 | 18.105 | 18.32
2001-02-09 | 0 | 7.3 | 7.285 | 7.115 | 7.635 | 7.452 | 7.285 | 7.101 | 7.196 | 18.12 | 18.16 | 18.025 | 18.535 | 18.368 | 18.285 | 18.117 | 18.324
2001-02-10 | 0 | 7.28 | 7.27 | 7.105 | 7.615 | 7.44 | 7.265 | 7.083 | 7.196 | 18.13 | 18.167 | 18.04 | 18.55 | 18.384 | 18.29 | 18.13 | 18.33
2001-02-11 | 0 | 7.27 | 7.252 | 7.095 | 7.6 | 7.424 | 7.25 | 7.075 | 7.18 | 18.15 | 18.182 | 18.06 | 18.565 | 18.4 | 18.3 | 18.145 | 18.35
2001-02-12 | 0 | 7.25 | 7.24 | 7.085 | 7.585 | 7.406 | 7.25 | 7.071 | 7.164 | 18.17 | 18.202 | 18.075 | 18.575 | 18.412 | 18.315 | 18.155 | 18.362
2001-02-13 | 0 | 7.23 | 7.22 | 7.065 | 7.565 | 7.398 | 7.235 | 7.051 | 7.154 | 18.175 | 18.215 | 18.09 | 18.59 | 18.418 | 18.335 | 18.167 | 18.374
2001-02-14 | 0 | 7.22 | 7.202 | 7.05 | 7.55 | 7.378 | 7.215 | 7.033 | 7.146 | 18.19 | 18.232 | 18.1 | 18.61 | 18.438 | 18.35 | 18.18 | 18.38
2001-02-15 | 0 | 7.2 | 7.19 | 7.035 | 7.535 | 7.364 | 7.2 | 7.021 | 7.13 | 18.21 | 18.252 | 18.11 | 18.625 | 18.45 | 18.365 | 18.195 | 18.392
2001-02-16 | 0 | 7.18 | 7.17 | 7.015 | 7.525 | 7.348 | 7.185 | 7.001 | 7.114 | 18.225 | 18.265 | 18.125 | 18.635 | 18.466 | 18.365 | 18.215 | 18.408
2001-02-17 | 0 | 7.17 | 7.152 | 7 | 7.505 | 7.332 | 7.165 | 6.985 | 7.104 | 18.24 | 18.277 | 18.14 | 18.65 | 18.484 | 18.385 | 18.217 | 18.42
2001-02-18 | 0 | 7.15 | 7.14 | 6.985 | 7.495 | 7.316 | 7.15 | 6.978 | 7.088 | 18.25 | 18.287 | 18.16 | 18.665 | 18.5 | 18.4 | 18.23 | 18.426
2001-02-19 | 0 | 7.13 | 7.12 | 6.965 | 7.475 | 7.302 | 7.135 | 6.961 | 7.072 | 18.27 | 18.307 | 18.175 | 18.675 | 18.508 | 18.415 | 18.245 | 18.438
2001-02-20 | 0 | 7.12 | 7.102 | 6.95 | 7.45 | 7.282 | 7.125 | 6.941 | 7.064 | 18.28 | 18.315 | 18.185 | 18.69 | 18.516 | 18.415 | 18.265 | 18.458
2001-02-21 | 0 | 7.1 | 7.09 | 6.935 | 7.435 | 7.266 | 7.105 | 6.928 | 7.046 | 18.3 | 18.332 | 18.19 | 18.7 | 18.534 | 18.435 | 18.267 | 18.462
2001-02-22 | 0 | 7.08 | 7.07 | 6.915 | 7.415 | 7.244 | 7.095 | 6.911 | 7.03 | 18.32 | 18.347 | 18.21 | 18.715 | 18.55 | 18.45 | 18.28 | 18.474
2001-02-23 | 0 | 7.07 | 7.052 | 6.895 | 7.4 | 7.228 | 7.075 | 6.891 | 7.018 | 18.33 | 18.362 | 18.225 | 18.735 | 18.566 | 18.455 | 18.295 | 18.484
2001-02-24 | 0 | 7.04 | 7.04 | 6.875 | 7.385 | 7.208 | 7.055 | 6.878 | 7.004 | 18.34 | 18.367 | 18.235 | 18.74 | 18.574 | 18.465 | 18.305 | 18.492
2001-02-25 | 0 | 7.02 | 7.02 | 6.855 | 7.365 | 7.194 | 7.045 | 6.861 | 6.988 | 18.36 | 18.387 | 18.25 | 18.76 | 18.584 | 18.485 | 18.315 | 18.5
2001-02-26 | 0 | 7 | 6.997 | 6.845 | 7.35 | 7.174 | 7.025 | 6.841 | 6.968 | 18.37 | 18.402 | 18.265 | 18.765 | 18.6 | 18.5 | 18.33 | 18.512
2001-02-27 | 0 | 6.98 | 6.975 | 6.825 | 7.335 | 7.156 | 7.005 | 6.828 | 6.954 | 18.38 | 18.412 | 18.275 | 18.785 | 18.616 | 18.505 | 18.345 | 18.526
2001-02-28 | 0 | 6.97 | 6.957 | 6.805 | 7.315 | 7.14 | 6.985 | 6.811 | 6.938 | 18.4 | 18.427 | 18.29 | 18.8 | 18.624 | 18.515 | 18.345 | 18.534
2001-03-01 | 0 | 6.95 | 6.94 | 6.795 | 7.3 | 7.116 | 6.965 | 6.791 | 6.918 | 18.42 | 18.447 | 18.3 | 18.81 | 18.642 | 18.535 | 18.365 | 18.542
2001-03-02 | 0 | 6.92 | 6.92 | 6.755 | 7.265 | 7.094 | 6.95 | 6.778 | 6.904 | 18.43 | 18.457 | 18.315 | 18.815 | 18.65 | 18.545 | 18.38 | 18.55
2001-03-03 | 0 | 6.9 | 6.897 | 6.745 | 7.25 | 7.078 | 6.935 | 6.755 | 6.888 | 18.44 | 18.462 | 18.325 | 18.835 | 18.662 | 18.55 | 18.38 | 18.566
2001-03-04 | 0 | 6.88 | 6.875 | 6.725 | 7.235 | 7.058 | 6.915 | 6.735 | 6.868 | 18.45 | 18.477 | 18.335 | 18.85 | 18.674 | 18.565 | 18.395 | 18.568
2001-03-05 | 0 | 6.86 | 6.857 | 6.705 | 7.215 | 7.044 | 6.895 | 6.725 | 6.854 | 18.47 | 18.497 | 18.35 | 18.86 | 18.692 | 18.575 | 18.411 | 18.584
2001-03-06 | 0 | 6.83 | 6.842 | 6.695 | 7.2 | 7.02 | 6.875 | 6.705 | 6.838 | 18.48 | 18.507 | 18.365 | 18.865 | 18.7 | 18.585 | 18.415 | 18.588
2001-03-07 | 0 | 6.82 | 6.82 | 6.665 | 7.165 | 6.998 | 6.855 | 6.683 | 6.818 | 18.5 | 18.512 | 18.375 | 18.885 | 18.704 | 18.6 | 18.43 | 18.6
2001-03-08 | 0 | 6.8 | 6.797 | 6.645 | 7.15 | 6.978 | 6.845 | 6.661 | 6.804 | 18.51 | 18.527 | 18.385 | 18.9 | 18.724 | 18.605 | 18.435 | 18.604
2001-03-09 | 0 | 6.77 | 6.775 | 6.625 | 7.135 | 6.958 | 6.825 | 6.641 | 6.788 | 18.52 | 18.547 | 18.4 | 18.91 | 18.742 | 18.615 | 18.445 | 18.616
2001-03-10 | 0 | 6.75 | 6.757 | 6.605 | 7.115 | 6.94 | 6.8 | 6.628 | 6.768 | 18.53 | 18.557 | 18.415 | 18.915 | 18.75 | 18.625 | 18.465 | 18.626
2001-03-11 | 0 | 6.73 | 6.732 | 6.585 | 7.09 | 6.92 | 6.775 | 6.605 | 6.75 | 18.55 | 18.565 | 18.415 | 18.935 | 18.754 | 18.645 | 18.475 | 18.638
2001-03-12 | 0 | 6.7 | 6.707 | 6.565 | 7.065 | 6.894 | 6.755 | 6.585 | 6.73 | 18.57 | 18.577 | 18.435 | 18.94 | 18.774 | 18.65 | 18.48 | 18.646
2001-03-13 | 0 | 6.68 | 6.692 | 6.545 | 7.05 | 6.878 | 6.745 | 6.575 | 6.71 | 18.575 | 18.592 | 18.45 | 18.95 | 18.79 | 18.655 | 18.491 | 18.654
2001-03-14 | 0 | 6.67 | 6.675 | 6.525 | 7.035 | 6.85 | 6.725 | 6.545 | 6.696 | 18.58 | 18.602 | 18.455 | 18.965 | 18.792 | 18.675 | 18.495 | 18.658
2001-03-15 | 0 | 6.63 | 6.652 | 6.5 | 7.01 | 6.84 | 6.705 | 6.528 | 6.676 | 18.6 | 18.612 | 18.465 | 18.985 | 18.8 | 18.685 | 18.515 | 18.668
2001-03-16 | 0 | 6.62 | 6.625 | 6.485 | 6.985 | 6.812 | 6.675 | 6.511 | 6.658 | 18.62 | 18.627 | 18.485 | 18.99 | 18.82 | 18.695 | 18.525 | 18.676
2001-03-17 | 0 | 6.6 | 6.607 | 6.455 | 6.965 | 6.794 | 6.655 | 6.491 | 6.646 | 18.63 | 18.642 | 18.5 | 19 | 18.832 | 18.705 | 18.53 | 18.688
2001-03-18 | 0 | 6.57 | 6.582 | 6.435 | 6.95 | 6.77 | 6.645 | 6.475 | 6.626 | 18.63 | 18.652 | 18.5 | 19.015 | 18.84 | 18.705 | 18.541 | 18.696
2001-03-19 | 0 | 6.55 | 6.562 | 6.415 | 6.925 | 6.75 | 6.625 | 6.445 | 6.608 | 18.65 | 18.662 | 18.515 | 19.025 | 18.85 | 18.725 | 18.545 | 18.708
2001-03-20 | 0 | 6.53 | 6.542 | 6.4 | 6.9 | 6.732 | 6.605 | 6.43 | 6.588 | 18.67 | 18.675 | 18.535 | 19.035 | 18.862 | 18.735 | 18.561 | 18.708
2001-03-21 | 0 | 6.5 | 6.515 | 6.375 | 6.885 | 6.704 | 6.585 | 6.415 | 6.568 | 18.68 | 18.692 | 18.545 | 19.05 | 18.87 | 18.745 | 18.575 | 18.726
2001-03-22 | 0 | 6.48 | 6.497 | 6.35 | 6.86 | 6.69 | 6.555 | 6.391 | 6.554 | 18.68 | 18.702 | 18.55 | 19.06 | 18.89 | 18.755 | 18.58 | 18.726
2001-03-23 | 0 | 6.47 | 6.475 | 6.335 | 6.835 | 6.67 | 6.545 | 6.375 | 6.534 | 18.7 | 18.707 | 18.565 | 19.065 | 18.896 | 18.755 | 18.591 | 18.746
2001-03-24 | 0 | 6.43 | 6.457 | 6.315 | 6.815 | 6.642 | 6.525 | 6.345 | 6.516 | 18.72 | 18.725 | 18.575 | 19.085 | 18.908 | 18.775 | 18.605 | 18.746
2001-03-25 | 0 | 6.42 | 6.427 | 6.285 | 6.8 | 6.624 | 6.505 | 6.33 | 6.496 | 18.73 | 18.732 | 18.585 | 19.09 | 18.92 | 18.785 | 18.611 | 18.758
2001-03-26 | 0 | 6.39 | 6.412 | 6.265 | 6.775 | 6.6 | 6.485 | 6.315 | 6.476 | 18.73 | 18.742 | 18.6 | 19.1 | 18.928 | 18.795 | 18.625 | 18.76
2001-03-27 | 0 | 6.37 | 6.392 | 6.25 | 6.75 | 6.59 | 6.455 | 6.295 | 6.458 | 18.75 | 18.757 | 18.605 | 19.115 | 18.944 | 18.805 | 18.628 | 18.776
2001-03-28 | 0 | 6.35 | 6.362 | 6.225 | 6.735 | 6.554 | 6.445 | 6.278 | 6.438 | 18.77 | 18.775 | 18.615 | 19.135 | 18.95 | 18.805 | 18.635 | 18.78
2001-03-29 | 0 | 6.325 | 6.347 | 6.2 | 6.71 | 6.542 | 6.425 | 6.245 | 6.418 | 18.78 | 18.78 | 18.625 | 19.135 | 18.958 | 18.825 | 18.641 | 18.788
2001-03-30 | 0 | 6.3 | 6.327 | 6.185 | 6.685 | 6.52 | 6.4 | 6.23 | 6.404 | 18.78 | 18.792 | 18.645 | 19.15 | 18.978 | 18.835 | 18.661 | 18.8
2001-03-31 | 0 | 6.28 | 6.302 | 6.165 | 6.665 | 6.496 | 6.385 | 6.215 | 6.384 | 18.8 | 18.807 | 18.655 | 19.165 | 18.99 | 18.845 | 18.675 | 18.804
2001-04-01 | 1 | 7.26 | 7.277 | 7.135 | 7.65 | 7.474 | 7.355 | 7.195 | 7.366 | 19.82 | 19.81 | 19.655 | 20.165 | 19.994 | 19.855 | 19.678 | 19.81
2001-04-02 | 1 | 7.23 | 7.262 | 7.115 | 7.625 | 7.454 | 7.345 | 7.18 | 7.35 | 19.83 | 19.825 | 19.675 | 20.185 | 20.008 | 19.865 | 19.685 | 19.818
2001-04-03 | 1 | 7.22 | 7.237 | 7.1 | 7.6 | 7.434 | 7.325 | 7.155 | 7.334 | 19.83 | 19.842 | 19.695 | 20.2 | 20.016 | 19.875 | 19.691 | 19.83
2001-04-04 | 1 | 7.19 | 7.212 | 7.075 | 7.585 | 7.412 | 7.3 | 7.13 | 7.316 | 19.85 | 19.852 | 19.695 | 20.2 | 20.028 | 19.885 | 19.705 | 19.838
2001-04-05 | 1 | 7.17 | 7.197 | 7.06 | 7.565 | 7.392 | 7.285 | 7.115 | 7.292 | 19.87 | 19.857 | 19.705 | 20.215 | 20.044 | 19.895 | 19.721 | 19.85
2001-04-06 | 1 | 7.15 | 7.177 | 7.035 | 7.54 | 7.374 | 7.265 | 7.095 | 7.276 | 19.88 | 19.875 | 19.725 | 20.235 | 20.056 | 19.9 | 19.728 | 19.854
2001-04-07 | 1 | 7.125 | 7.157 | 7.015 | 7.515 | 7.35 | 7.25 | 7.08 | 7.262 | 19.88 | 19.89 | 19.725 | 20.235 | 20.058 | 19.915 | 19.735 | 19.868
2001-04-08 | 1 | 7.1 | 7.127 | 6.99 | 7.5 | 7.334 | 7.225 | 7.065 | 7.242 | 19.9 | 19.897 | 19.745 | 20.25 | 20.074 | 19.925 | 19.741 | 19.868
2001-04-09 | 1 | 7.08 | 7.112 | 6.975 | 7.485 | 7.304 | 7.2 | 7.045 | 7.226 | 19.92 | 19.902 | 19.755 | 20.265 | 20.09 | 19.935 | 19.755 | 19.888
2001-04-10 | 1 | 7.06 | 7.097 | 6.96 | 7.46 | 7.292 | 7.185 | 7.017 | 7.212 | 19.93 | 19.92 | 19.755 | 20.265 | 20.094 | 19.945 | 19.771 | 19.888
2001-04-11 | 1 | 7.04 | 7.065 | 6.935 | 7.44 | 7.266 | 7.165 | 6.995 | 7.188 | 19.93 | 19.93 | 19.775 | 20.285 | 20.106 | 19.95 | 19.778 | 19.896
2001-04-12 | 1 | 7.02 | 7.052 | 6.915 | 7.415 | 7.25 | 7.15 | 6.98 | 7.174 | 19.95 | 19.94 | 19.795 | 20.3 | 20.124 | 19.965 | 19.783 | 19.904
2001-04-13 | 1 | 7 | 7.027 | 6.89 | 7.4 | 7.234 | 7.135 | 6.965 | 7.158 | 19.97 | 19.952 | 19.8 | 20.3 | 20.128 | 19.975 | 19.791 | 19.914
2001-04-14 | 1 | 6.975 | 7.012 | 6.875 | 7.385 | 7.216 | 7.115 | 6.945 | 7.138 | 19.98 | 19.97 | 19.805 | 20.315 | 20.14 | 19.985 | 19.801 | 19.918
2001-04-15 | 1 | 6.96 | 6.987 | 6.86 | 7.36 | 7.196 | 7.1 | 6.93 | 7.124 | 19.98 | 19.975 | 19.825 | 20.335 | 20.156 | 20 | 19.821 | 19.93
2001-04-16 | 1 | 6.93 | 6.965 | 6.84 | 7.34 | 7.168 | 7.085 | 6.915 | 7.108 | 20 | 19.99 | 19.835 | 20.335 | 20.166 | 20 | 19.825 | 19.938
2001-04-17 | 1 | 6.92 | 6.952 | 6.815 | 7.325 | 7.15 | 7.05 | 6.895 | 7.088 | 20.02 | 20.002 | 19.845 | 20.35 | 20.174 | 20.015 | 19.833 | 19.946
2001-04-18 | 1 | 6.89 | 6.932 | 6.79 | 7.3 | 7.134 | 7.035 | 6.88 | 7.074 | 20.03 | 20.02 | 19.855 | 20.365 | 20.19 | 20.025 | 19.841 | 19.954
2001-04-19 | 1 | 6.875 | 6.915 | 6.775 | 7.285 | 7.116 | 7.015 | 6.865 | 7.058 | 20.03 | 20.02 | 19.865 | 20.375 | 20.198 | 20.035 | 19.851 | 19.964
2001-04-20 | 1 | 6.86 | 6.897 | 6.76 | 7.265 | 7.1 | 7 | 6.845 | 7.038 | 20.05 | 20.04 | 19.875 | 20.385 | 20.206 | 20.05 | 19.871 | 19.98
2001-04-21 | 1 | 6.83 | 6.867 | 6.74 | 7.25 | 7.084 | 6.985 | 6.83 | 7.024 | 20.07 | 20.052 | 19.895 | 20.4 | 20.224 | 20.05 | 19.875 | 19.98
2001-04-22 | 1 | 6.82 | 6.857 | 6.725 | 7.235 | 7.066 | 6.965 | 6.815 | 7.012 | 20.08 | 20.055 | 19.9 | 20.415 | 20.228 | 20.065 | 19.883 | 19.996
2001-04-23 | 1 | 6.8 | 6.832 | 6.71 | 7.21 | 7.05 | 6.95 | 6.795 | 6.992 | 20.09 | 20.07 | 19.915 | 20.415 | 20.248 | 20.085 | 19.901 | 19.996
2001-04-24 | 1 | 6.775 | 6.815 | 6.69 | 7.19 | 7.026 | 6.935 | 6.78 | 6.98 | 20.1 | 20.09 | 19.925 | 20.435 | 20.256 | 20.085 | 19.901 | 20.014
2001-04-25 | 1 | 6.76 | 6.802 | 6.675 | 7.175 | 7.004 | 6.915 | 6.765 | 6.97 | 20.12 | 20.1 | 19.935 | 20.45 | 20.264 | 20.1 | 19.921 | 20.014
2001-04-26 | 1 | 6.74 | 6.782 | 6.66 | 7.16 | 6.988 | 6.9 | 6.745 | 6.95 | 20.13 | 20.105 | 19.95 | 20.45 | 20.278 | 20.11 | 19.928 | 20.03
2001-04-27 | 1 | 6.725 | 6.765 | 6.64 | 7.14 | 6.968 | 6.885 | 6.73 | 6.93 | 20.14 | 20.12 | 19.955 | 20.465 | 20.29 | 20.115 | 19.933 | 20.03
2001-04-28 | 1 | 6.71 | 6.752 | 6.625 | 7.125 | 6.954 | 6.875 | 6.715 | 6.924 | 20.15 | 20.135 | 19.965 | 20.485 | 20.298 | 20.135 | 19.951 | 20.046
2001-04-29 | 1 | 6.69 | 6.732 | 6.61 | 7.11 | 6.942 | 6.86 | 6.695 | 6.908 | 20.17 | 20.15 | 19.985 | 20.495 | 20.314 | 20.14 | 19.951 | 20.056
2001-04-30 | 1 | 6.675 | 6.715 | 6.59 | 7.09 | 6.926 | 6.84 | 6.684 | 6.896 | 20.18 | 20.155 | 20 | 20.5 | 20.328 | 20.15 | 19.971 | 20.064
2001-05-01 | 1 | 6.66 | 6.702 | 6.575 | 7.075 | 6.912 | 6.835 | 6.667 | 6.88 | 20.19 | 20.165 | 20 | 20.515 | 20.336 | 20.165 | 19.983 | 20.076
2001-05-02 | 1 | 6.64 | 6.682 | 6.56 | 7.06 | 6.892 | 6.815 | 6.649 | 6.87 | 20.2 | 20.185 | 20.015 | 20.535 | 20.348 | 20.165 | 19.983 | 20.08
2001-05-03 | 1 | 6.625 | 6.665 | 6.54 | 7.04 | 6.88 | 6.8 | 6.64 | 6.85 | 20.22 | 20.195 | 20.035 | 20.535 | 20.364 | 20.185 | 20.001 | 20.088
2001-05-04 | 1 | 6.61 | 6.655 | 6.525 | 7.035 | 6.864 | 6.785 | 6.62 | 6.846 | 20.23 | 20.202 | 20.045 | 20.55 | 20.376 | 20.19 | 20.017 | 20.096
2001-05-05 | 1 | 6.59 | 6.637 | 6.51 | 7.015 | 6.854 | 6.775 | 6.617 | 6.83 | 20.25 | 20.215 | 20.05 | 20.565 | 20.378 | 20.2 | 20.021 | 20.114
2001-05-06 | 1 | 6.575 | 6.62 | 6.5 | 7 | 6.838 | 6.76 | 6.599 | 6.82 | 20.26 | 20.235 | 20.065 | 20.575 | 20.398 | 20.215 | 20.033 | 20.126
2001-05-07 | 1 | 6.56 | 6.61 | 6.48 | 6.99 | 6.818 | 6.75 | 6.584 | 6.808 | 20.27 | 20.245 | 20.085 | 20.585 | 20.41 | 20.225 | 20.033 | 20.13
2001-05-08 | 1 | 6.54 | 6.602 | 6.47 | 6.975 | 6.814 | 6.735 | 6.57 | 6.796 | 20.28 | 20.25 | 20.085 | 20.6 | 20.414 | 20.235 | 20.051 | 20.138
2001-05-09 | 1 | 6.525 | 6.582 | 6.46 | 6.96 | 6.796 | 6.725 | 6.567 | 6.78 | 20.3 | 20.265 | 20.1 | 20.605 | 20.428 | 20.25 | 20.067 | 20.146
2001-05-10 | 1 | 6.52 | 6.57 | 6.44 | 6.95 | 6.78 | 6.71 | 6.549 | 6.774 | 20.31 | 20.285 | 20.115 | 20.615 | 20.444 | 20.26 | 20.071 | 20.156
2001-05-11 | 1 | 6.5 | 6.555 | 6.43 | 6.935 | 6.768 | 6.7 | 6.54 | 6.766 | 20.32 | 20.29 | 20.115 | 20.635 | 20.456 | 20.265 | 20.083 | 20.172
2001-05-12 | 1 | 6.49 | 6.542 | 6.42 | 6.925 | 6.764 | 6.685 | 6.524 | 6.758 | 20.33 | 20.3 | 20.135 | 20.645 | 20.464 | 20.285 | 20.099 | 20.176
2001-05-13 | 1 | 6.475 | 6.532 | 6.4 | 6.91 | 6.746 | 6.675 | 6.517 | 6.738 | 20.35 | 20.315 | 20.15 | 20.65 | 20.476 | 20.29 | 20.101 | 20.188
2001-05-14 | 1 | 6.46 | 6.52 | 6.39 | 6.9 | 6.73 | 6.66 | 6.505 | 6.73 | 20.36 | 20.32 | 20.16 | 20.665 | 20.486 | 20.3 | 20.117 | 20.188
2001-05-15 | 1 | 6.45 | 6.505 | 6.38 | 6.89 | 6.722 | 6.66 | 6.499 | 6.724 | 20.37 | 20.335 | 20.165 | 20.685 | 20.498 | 20.31 | 20.126 | 20.206
2001-05-16 | 1 | 6.44 | 6.492 | 6.37 | 6.875 | 6.714 | 6.64 | 6.484 | 6.72 | 20.38 | 20.35 | 20.185 | 20.695 | 20.51 | 20.325 | 20.133 | 20.206
2001-05-17 | 1 | 6.425 | 6.487 | 6.37 | 6.865 | 6.696 | 6.635 | 6.474 | 6.708 | 20.4 | 20.362 | 20.19 | 20.7 | 20.526 | 20.335 | 20.149 | 20.226
2001-05-18 | 1 | 6.42 | 6.47 | 6.35 | 6.86 | 6.696 | 6.625 | 6.467 | 6.708 | 20.41 | 20.37 | 20.2 | 20.715 | 20.526 | 20.34 | 20.151 | 20.23
2001-05-19 | 1 | 6.41 | 6.47 | 6.34 | 6.84 | 6.68 | 6.615 | 6.457 | 6.688 | 20.42 | 20.385 | 20.215 | 20.725 | 20.544 | 20.36 | 20.171 | 20.238
2001-05-20 | 1 | 6.39 | 6.455 | 6.33 | 6.84 | 6.672 | 6.61 | 6.449 | 6.688 | 20.43 | 20.395 | 20.225 | 20.735 | 20.556 | 20.36 | 20.176 | 20.256
2001-05-21 | 1 | 6.39 | 6.445 | 6.32 | 6.825 | 6.664 | 6.6 | 6.444 | 6.674 | 20.44 | 20.402 | 20.235 | 20.75 | 20.564 | 20.375 | 20.183 | 20.256
2001-05-22 | 1 | 6.375 | 6.437 | 6.32 | 6.825 | 6.656 | 6.59 | 6.434 | 6.674 | 20.45 | 20.415 | 20.25 | 20.755 | 20.576 | 20.385 | 20.199 | 20.276
2001-05-23 | 1 | 6.37 | 6.427 | 6.3 | 6.81 | 6.646 | 6.585 | 6.424 | 6.67 | 20.47 | 20.43 | 20.26 | 20.765 | 20.586 | 20.39 | 20.201 | 20.276
2001-05-24 | 1 | 6.36 | 6.42 | 6.3 | 6.81 | 6.646 | 6.575 | 6.42 | 6.658 | 20.475 | 20.44 | 20.265 | 20.785 | 20.602 | 20.41 | 20.217 | 20.288
2001-05-25 | 1 | 6.35 | 6.415 | 6.28 | 6.79 | 6.634 | 6.575 | 6.417 | 6.658 | 20.49 | 20.45 | 20.285 | 20.795 | 20.61 | 20.41 | 20.226 | 20.296
2001-05-26 | 1 | 6.34 | 6.405 | 6.28 | 6.79 | 6.63 | 6.56 | 6.407 | 6.654 | 20.5 | 20.462 | 20.29 | 20.8 | 20.614 | 20.425 | 20.233 | 20.306
2001-05-27 | 1 | 6.34 | 6.405 | 6.28 | 6.785 | 6.618 | 6.56 | 6.405 | 6.638 | 20.51 | 20.47 | 20.3 | 20.805 | 20.626 | 20.435 | 20.249 | 20.314
2001-05-28 | 1 | 6.325 | 6.39 | 6.27 | 6.775 | 6.614 | 6.56 | 6.399 | 6.638 | 20.525 | 20.48 | 20.31 | 20.815 | 20.636 | 20.44 | 20.251 | 20.326
2001-05-29 | 1 | 6.325 | 6.387 | 6.27 | 6.775 | 6.614 | 6.54 | 6.394 | 6.636 | 20.53 | 20.495 | 20.325 | 20.835 | 20.652 | 20.46 | 20.267 | 20.33
2001-05-30 | 1 | 6.32 | 6.387 | 6.27 | 6.765 | 6.598 | 6.54 | 6.39 | 6.632 | 20.54 | 20.5 | 20.325 | 20.845 | 20.66 | 20.46 | 20.271 | 20.338
2001-05-31 | 1 | 6.31 | 6.375 | 6.25 | 6.76 | 6.598 | 6.54 | 6.384 | 6.624 | 20.55 | 20.512 | 20.34 | 20.85 | 20.664 | 20.475 | 20.279 | 20.348
2001-06-01 | 1 | 6.31 | 6.37 | 6.25 | 6.76 | 6.596 | 6.54 | 6.374 | 6.624 | 20.57 | 20.52 | 20.35 | 20.855 | 20.676 | 20.475 | 20.293 | 20.356
2001-06-02 | 1 | 6.31 | 6.37 | 6.25 | 6.76 | 6.588 | 6.525 | 6.374 | 6.624 | 20.575 | 20.53 | 20.36 | 20.865 | 20.684 | 20.49 | 20.299 | 20.364
2001-06-03 | 1 | 6.3 | 6.365 | 6.25 | 6.75 | 6.584 | 6.525 | 6.374 | 6.62 | 20.58 | 20.54 | 20.365 | 20.875 | 20.694 | 20.49 | 20.311 | 20.368
2001-06-04 | 1 | 6.29 | 6.36 | 6.24 | 6.74 | 6.584 | 6.525 | 6.37 | 6.62 | 20.59 | 20.545 | 20.375 | 20.885 | 20.702 | 20.51 | 20.317 | 20.38
2001-06-05 | 1 | 6.29 | 6.36 | 6.23 | 6.74 | 6.584 | 6.525 | 6.367 | 6.612 | 20.6 | 20.552 | 20.385 | 20.895 | 20.714 | 20.51 | 20.326 | 20.384
2001-06-06 | 1 | 6.29 | 6.355 | 6.23 | 6.74 | 6.58 | 6.525 | 6.367 | 6.612 | 20.61 | 20.562 | 20.39 | 20.9 | 20.714 | 20.525 | 20.329 | 20.388
2001-06-07 | 1 | 6.29 | 6.355 | 6.23 | 6.74 | 6.576 | 6.525 | 6.367 | 6.612 | 20.62 | 20.57 | 20.4 | 20.905 | 20.734 | 20.525 | 20.333 | 20.398
2001-06-08 | 1 | 6.28 | 6.355 | 6.23 | 6.74 | 6.576 | 6.525 | 6.357 | 6.612 | 20.625 | 20.58 | 20.41 | 20.915 | 20.734 | 20.54 | 20.343 | 20.406
2001-06-09 | 1 | 6.28 | 6.355 | 6.23 | 6.74 | 6.576 | 6.525 | 6.357 | 6.612 | 20.63 | 20.59 | 20.415 | 20.925 | 20.744 | 20.54 | 20.349 | 20.418
2001-06-10 | 1 | 6.275 | 6.355 | 6.23 | 6.74 | 6.576 | 6.52 | 6.357 | 6.612 | 20.64 | 20.595 | 20.425 | 20.935 | 20.752 | 20.54 | 20.361 | 20.418
2001-06-11 | 1 | 6.275 | 6.345 | 6.23 | 6.74 | 6.576 | 6.52 | 6.357 | 6.612 | 20.65 | 20.602 | 20.425 | 20.935 | 20.756 | 20.56 | 20.367 | 20.43
2001-06-12 | 1 | 6.275 | 6.345 | 6.23 | 6.74 | 6.576 | 6.525 | 6.357 | 6.612 | 20.65 | 20.612 | 20.44 | 20.945 | 20.764 | 20.56 | 20.371 | 20.434
2001-06-13 | 1 | 6.275 | 6.345 | 6.23 | 6.74 | 6.576 | 6.525 | 6.357 | 6.612 | 20.66 | 20.612 | 20.44 | 20.95 | 20.764 | 20.575 | 20.376 | 20.434
2001-06-14 | 1 | 6.275 | 6.355 | 6.23 | 6.74 | 6.576 | 6.525 | 6.367 | 6.612 | 20.67 | 20.62 | 20.44 | 20.955 | 20.776 | 20.575 | 20.379 | 20.446
2001-06-15 | 1 | 6.28 | 6.355 | 6.23 | 6.74 | 6.576 | 6.525 | 6.367 | 6.612 | 20.675 | 20.63 | 20.46 | 20.965 | 20.784 | 20.575 | 20.393 | 20.448
2001-06-16 | 1 | 6.28 | 6.355 | 6.23 | 6.74 | 6.576 | 6.525 | 6.37 | 6.62 | 20.675 | 20.63 | 20.46 | 20.965 | 20.784 | 20.59 | 20.393 | 20.448
2001-06-17 | 1 | 6.29 | 6.355 | 6.23 | 6.74 | 6.584 | 6.525 | 6.374 | 6.624 | 20.68 | 20.64 | 20.46 | 20.975 | 20.792 | 20.59 | 20.399 | 20.456
2001-06-18 | 1 | 6.29 | 6.36 | 6.23 | 6.74 | 6.584 | 6.525 | 6.374 | 6.624 | 20.69 | 20.645 | 20.475 | 20.975 | 20.802 | 20.59 | 20.399 | 20.468
2001-06-19 | 1 | 6.29 | 6.36 | 6.24 | 6.74 | 6.584 | 6.525 | 6.374 | 6.632 | 20.69 | 20.645 | 20.475 | 20.985 | 20.802 | 20.59 | 20.411 | 20.468
2001-06-20 | 1 | 6.29 | 6.365 | 6.25 | 6.75 | 6.584 | 6.53 | 6.374 | 6.632 | 20.7 | 20.645 | 20.475 | 20.985 | 20.802 | 20.61 | 20.411 | 20.468
2001-06-21 | 1 | 6.29 | 6.37 | 6.25 | 6.76 | 6.588 | 6.54 | 6.384 | 6.632 | 20.7 | 20.652 | 20.475 | 20.995 | 20.806 | 20.61 | 20.417 | 20.476
2001-06-22 | 1 | 6.3 | 6.37 | 6.25 | 6.76 | 6.598 | 6.54 | 6.39 | 6.638 | 20.7 | 20.662 | 20.485 | 20.995 | 20.814 | 20.61 | 20.417 | 20.48
2001-06-23 | 1 | 6.31 | 6.375 | 6.26 | 6.76 | 6.598 | 6.54 | 6.394 | 6.638 | 20.71 | 20.662 | 20.49 | 20.995 | 20.814 | 20.61 | 20.421 | 20.484
2001-06-24 | 1 | 6.31 | 6.377 | 6.27 | 6.765 | 6.598 | 6.55 | 6.394 | 6.646 | 20.71 | 20.662 | 20.49 | 21 | 20.814 | 20.61 | 20.426 | 20.484
2001-06-25 | 1 | 6.32 | 6.387 | 6.27 | 6.775 | 6.606 | 6.56 | 6.399 | 6.646 | 20.71 | 20.662 | 20.49 | 21 | 20.814 | 20.61 | 20.426 | 20.484
2001-06-26 | 1 | 6.325 | 6.39 | 6.27 | 6.775 | 6.618 | 6.56 | 6.407 | 6.658 | 20.71 | 20.662 | 20.49 | 21 | 20.814 | 20.625 | 20.426 | 20.484
2001-06-27 | 1 | 6.325 | 6.39 | 6.275 | 6.785 | 6.618 | 6.56 | 6.407 | 6.662 | 20.71 | 20.662 | 20.49 | 21 | 20.814 | 20.625 | 20.429 | 20.484
2001-06-28 | 1 | 6.33 | 6.405 | 6.28 | 6.79 | 6.626 | 6.575 | 6.417 | 6.662 | 20.72 | 20.662 | 20.49 | 21 | 20.814 | 20.625 | 20.429 | 20.488
2001-06-29 | 1 | 6.34 | 6.41 | 6.28 | 6.79 | 6.634 | 6.575 | 6.424 | 6.674 | 20.72 | 20.67 | 20.49 | 21 | 20.814 | 20.625 | 20.429 | 20.488
2001-06-30 | 1 | 6.34 | 6.415 | 6.3 | 6.8 | 6.634 | 6.58 | 6.424 | 6.682 | 20.72 | 20.665 | 20.49 | 21 | 20.814 | 20.625 | 20.429 | 20.488
2001-07-01 | 1 | 6.36 | 6.42 | 6.3 | 6.81 | 6.646 | 6.59 | 6.434 | 6.682 | 20.71 | 20.662 | 20.49 | 21 | 20.814 | 20.625 | 20.429 | 20.488
2001-07-02 | 1 | 6.36 | 6.425 | 6.31 | 6.81 | 6.648 | 6.59 | 6.444 | 6.688 | 20.71 | 20.662 | 20.49 | 21 | 20.814 | 20.625 | 20.429 | 20.488
2001-07-03 | 1 | 6.37 | 6.437 | 6.32 | 6.825 | 6.656 | 6.61 | 6.444 | 6.696 | 20.71 | 20.662 | 20.49 | 21 | 20.814 | 20.625 | 20.429 | 20.488
2001-07-04 | 1 | 6.375 | 6.44 | 6.32 | 6.825 | 6.668 | 6.61 | 6.455 | 6.704 | 20.71 | 20.662 | 20.49 | 21 | 20.814 | 20.625 | 20.429 | 20.488
2001-07-05 | 1 | 6.38 | 6.455 | 6.33 | 6.84 | 6.676 | 6.62 | 6.457 | 6.708 | 20.71 | 20.662 | 20.49 | 21 | 20.814 | 20.615 | 20.426 | 20.488
2001-07-06 | 1 | 6.39 | 6.46 | 6.33 | 6.84 | 6.684 | 6.625 | 6.47 | 6.712 | 20.7 | 20.662 | 20.49 | 20.995 | 20.814 | 20.61 | 20.426 | 20.488
2001-07-07 | 1 | 6.4 | 6.47 | 6.35 | 6.86 | 6.684 | 6.625 | 6.474 | 6.724 | 20.7 | 20.652 | 20.485 | 20.995 | 20.81 | 20.61 | 20.426 | 20.484
2001-07-08 | 1 | 6.41 | 6.475 | 6.35 | 6.86 | 6.698 | 6.64 | 6.484 | 6.732 | 20.69 | 20.65 | 20.475 | 20.995 | 20.81 | 20.61 | 20.421 | 20.484
2001-07-09 | 1 | 6.42 | 6.487 | 6.37 | 6.875 | 6.698 | 6.64 | 6.494 | 6.738 | 20.69 | 20.645 | 20.475 | 20.985 | 20.802 | 20.61 | 20.417 | 20.484
2001-07-10 | 1 | 6.425 | 6.49 | 6.37 | 6.875 | 6.718 | 6.66 | 6.499 | 6.746 | 20.68 | 20.645 | 20.475 | 20.985 | 20.802 | 20.61 | 20.417 | 20.48
2001-07-11 | 1 | 6.44 | 6.505 | 6.38 | 6.89 | 6.726 | 6.66 | 6.507 | 6.758 | 20.68 | 20.64 | 20.465 | 20.975 | 20.794 | 20.59 | 20.411 | 20.476
2001-07-12 | 1 | 6.44 | 6.51 | 6.38 | 6.89 | 6.734 | 6.675 | 6.517 | 6.758 | 20.675 | 20.635 | 20.46 | 20.965 | 20.794 | 20.59 | 20.401 | 20.476
2001-07-13 | 1 | 6.46 | 6.52 | 6.4 | 6.91 | 6.746 | 6.675 | 6.524 | 6.77 | 20.67 | 20.63 | 20.46 | 20.965 | 20.784 | 20.59 | 20.399 | 20.468
2001-07-14 | 1 | 6.47 | 6.527 | 6.41 | 6.915 | 6.748 | 6.69 | 6.534 | 6.774 | 20.67 | 20.62 | 20.45 | 20.955 | 20.776 | 20.585 | 20.399 | 20.464
2001-07-15 | 1 | 6.475 | 6.537 | 6.42 | 6.925 | 6.764 | 6.69 | 6.544 | 6.786 | 20.66 | 20.615 | 20.44 | 20.95 | 20.776 | 20.575 | 20.383 | 20.456
2001-07-16 | 1 | 6.49 | 6.555 | 6.43 | 6.935 | 6.768 | 6.71 | 6.549 | 6.788 | 20.65 | 20.612 | 20.44 | 20.95 | 20.764 | 20.575 | 20.379 | 20.456
2001-07-17 | 1 | 6.49 | 6.555 | 6.43 | 6.94 | 6.78 | 6.725 | 6.557 | 6.804 | 20.64 | 20.6 | 20.435 | 20.945 | 20.76 | 20.565 | 20.376 | 20.446
2001-07-18 | 1 | 6.51 | 6.57 | 6.45 | 6.96 | 6.784 | 6.725 | 6.57 | 6.808 | 20.63 | 20.595 | 20.425 | 20.935 | 20.752 | 20.56 | 20.371 | 20.438
2001-07-19 | 1 | 6.52 | 6.577 | 6.45 | 6.96 | 6.796 | 6.74 | 6.584 | 6.824 | 20.625 | 20.585 | 20.415 | 20.925 | 20.744 | 20.55 | 20.367 | 20.438
2001-07-20 | 1 | 6.525 | 6.587 | 6.47 | 6.975 | 6.814 | 6.74 | 6.59 | 6.824 | 20.62 | 20.58 | 20.41 | 20.915 | 20.736 | 20.54 | 20.351 | 20.426
2001-07-21 | 1 | 6.54 | 6.605 | 6.48 | 6.985 | 6.818 | 6.76 | 6.599 | 6.838 | 20.6 | 20.565 | 20.4 | 20.905 | 20.726 | 20.535 | 20.349 | 20.426
2001-07-22 | 1 | 6.55 | 6.615 | 6.48 | 6.99 | 6.83 | 6.76 | 6.607 | 6.838 | 20.59 | 20.552 | 20.39 | 20.9 | 20.718 | 20.525 | 20.333 | 20.414
2001-07-23 | 1 | 6.56 | 6.62 | 6.5 | 7.01 | 6.846 | 6.775 | 6.617 | 6.858 | 20.58 | 20.55 | 20.385 | 20.885 | 20.71 | 20.515 | 20.329 | 20.406
2001-07-24 | 1 | 6.575 | 6.637 | 6.51 | 7.015 | 6.846 | 6.785 | 6.624 | 6.858 | 20.575 | 20.54 | 20.365 | 20.875 | 20.694 | 20.51 | 20.321 | 20.396
2001-07-25 | 1 | 6.58 | 6.642 | 6.52 | 7.025 | 6.864 | 6.79 | 6.64 | 6.874 | 20.56 | 20.53 | 20.36 | 20.865 | 20.686 | 20.5 | 20.317 | 20.388
2001-07-26 | 1 | 6.6 | 6.655 | 6.53 | 7.04 | 6.872 | 6.81 | 6.649 | 6.874 | 20.55 | 20.515 | 20.35 | 20.855 | 20.676 | 20.49 | 20.301 | 20.376
2001-07-27 | 1 | 6.61 | 6.67 | 6.54 | 7.05 | 6.88 | 6.81 | 6.655 | 6.888 | 20.53 | 20.5 | 20.335 | 20.85 | 20.664 | 20.475 | 20.293 | 20.376
2001-07-28 | 1 | 6.625 | 6.672 | 6.55 | 7.06 | 6.896 | 6.825 | 6.667 | 6.896 | 20.525 | 20.495 | 20.325 | 20.835 | 20.656 | 20.465 | 20.283 | 20.356
2001-07-29 | 1 | 6.63 | 6.687 | 6.57 | 7.075 | 6.904 | 6.835 | 6.67 | 6.908 | 20.52 | 20.485 | 20.315 | 20.815 | 20.644 | 20.46 | 20.271 | 20.356
2001-07-30 | 1 | 6.64 | 6.705 | 6.575 | 7.075 | 6.914 | 6.84 | 6.684 | 6.916 | 20.5 | 20.465 | 20.3 | 20.805 | 20.628 | 20.44 | 20.261 | 20.338
2001-07-31 | 1 | 6.66 | 6.71 | 6.58 | 7.09 | 6.93 | 6.86 | 6.699 | 6.924 | 20.48 | 20.45 | 20.285 | 20.8 | 20.614 | 20.435 | 20.251 | 20.33
2001-08-01 | 1 | 6.67 | 6.72 | 6.6 | 7.1 | 6.938 | 6.865 | 6.705 | 6.928 | 20.47 | 20.44 | 20.275 | 20.785 | 20.61 | 20.425 | 20.233 | 20.326
2001-08-02 | 1 | 6.675 | 6.737 | 6.61 | 7.11 | 6.946 | 6.875 | 6.717 | 6.938 | 20.46 | 20.435 | 20.265 | 20.765 | 20.594 | 20.41 | 20.221 | 20.306
2001-08-03 | 1 | 6.69 | 6.742 | 6.62 | 7.125 | 6.964 | 6.885 | 6.72 | 6.946 | 20.44 | 20.415 | 20.25 | 20.755 | 20.576 | 20.4 | 20.217 | 20.296
2001-08-04 | 1 | 6.71 | 6.755 | 6.625 | 7.135 | 6.968 | 6.89 | 6.734 | 6.958 | 20.425 | 20.4 | 20.235 | 20.745 | 20.564 | 20.385 | 20.201 | 20.288
2001-08-05 | 1 | 6.72 | 6.765 | 6.64 | 7.14 | 6.98 | 6.9 | 6.74 | 6.97 | 20.42 | 20.385 | 20.215 | 20.735 | 20.548 | 20.365 | 20.183 | 20.276
2001-08-06 | 1 | 6.725 | 6.772 | 6.65 | 7.16 | 6.988 | 6.915 | 6.755 | 6.974 | 20.4 | 20.365 | 20.2 | 20.715 | 20.528 | 20.36 | 20.171 | 20.264
2001-08-07 | 1 | 6.74 | 6.787 | 6.66 | 7.165 | 7.004 | 6.925 | 6.767 | 6.98 | 20.38 | 20.35 | 20.185 | 20.7 | 20.514 | 20.34 | 20.151 | 20.246
2001-08-08 | 1 | 6.75 | 6.802 | 6.675 | 7.175 | 7.014 | 6.935 | 6.77 | 6.988 | 20.37 | 20.34 | 20.165 | 20.685 | 20.502 | 20.335 | 20.149 | 20.238
2001-08-09 | 1 | 6.77 | 6.815 | 6.68 | 7.19 | 7.018 | 6.94 | 6.784 | 7 | 20.35 | 20.32 | 20.155 | 20.665 | 20.486 | 20.315 | 20.133 | 20.226
2001-08-10 | 1 | 6.775 | 6.82 | 6.69 | 7.2 | 7.038 | 6.95 | 6.79 | 7.008 | 20.33 | 20.302 | 20.145 | 20.65 | 20.476 | 20.3 | 20.121 | 20.214
2001-08-11 | 1 | 6.79 | 6.832 | 6.71 | 7.21 | 7.042 | 6.965 | 6.799 | 7.02 | 20.32 | 20.29 | 20.135 | 20.635 | 20.464 | 20.285 | 20.101 | 20.196
2001-08-12 | 1 | 6.8 | 6.852 | 6.72 | 7.225 | 7.054 | 6.975 | 6.815 | 7.024 | 20.3 | 20.27 | 20.105 | 20.615 | 20.44 | 20.265 | 20.083 | 20.18
2001-08-13 | 1 | 6.81 | 6.855 | 6.725 | 7.235 | 7.068 | 6.985 | 6.82 | 7.03 | 20.275 | 20.252 | 20.095 | 20.6 | 20.424 | 20.25 | 20.071 | 20.164
2001-08-14 | 1 | 6.825 | 6.865 | 6.74 | 7.24 | 7.076 | 6.99 | 6.83 | 7.038 | 20.26 | 20.24 | 20.075 | 20.585 | 20.406 | 20.235 | 20.051 | 20.146
2001-08-15 | 1 | 6.83 | 6.882 | 6.74 | 7.26 | 7.088 | 7 | 6.84 | 7.05 | 20.23 | 20.22 | 20.055 | 20.565 | 20.39 | 20.215 | 20.033 | 20.138
2001-08-16 | 1 | 6.85 | 6.892 | 6.76 | 7.265 | 7.1 | 7.015 | 6.849 | 7.058 | 20.22 | 20.202 | 20.045 | 20.55 | 20.374 | 20.2 | 20.021 | 20.13
2001-08-17 | 1 | 6.86 | 6.902 | 6.775 | 7.275 | 7.104 | 7.015 | 6.865 | 7.07 | 20.2 | 20.19 | 20.025 | 20.535 | 20.356 | 20.185 | 20.001 | 20.114
2001-08-18 | 1 | 6.875 | 6.915 | 6.775 | 7.29 | 7.118 | 7.035 | 6.867 | 7.074 | 20.18 | 20.165 | 20.005 | 20.515 | 20.34 | 20.165 | 19.983 | 20.096
2001-08-19 | 1 | 6.88 | 6.917 | 6.79 | 7.3 | 7.134 | 7.035 | 6.88 | 7.08 | 20.17 | 20.15 | 19.985 | 20.5 | 20.314 | 20.15 | 19.971 | 20.08
2001-08-20 | 1 | 6.89 | 6.932 | 6.81 | 7.31 | 7.138 | 7.05 | 6.884 | 7.088 | 20.15 | 20.125 | 19.965 | 20.485 | 20.298 | 20.135 | 19.951 | 20.064
2001-08-21 | 1 | 6.91 | 6.952 | 6.81 | 7.315 | 7.15 | 7.065 | 6.895 | 7.1 | 20.12 | 20.102 | 19.95 | 20.45 | 20.278 | 20.115 | 19.933 | 20.046
2001-08-22 | 1 | 6.92 | 6.957 | 6.825 | 7.335 | 7.166 | 7.065 | 6.905 | 7.108 | 20.1 | 20.09 | 19.935 | 20.435 | 20.264 | 20.1 | 19.921 | 20.03
2001-08-23 | 1 | 6.93 | 6.965 | 6.835 | 7.34 | 7.168 | 7.085 | 6.915 | 7.112 | 20.08 | 20.07 | 19.905 | 20.415 | 20.24 | 20.085 | 19.901 | 20.014
2001-08-24 | 1 | 6.94 | 6.982 | 6.84 | 7.35 | 7.184 | 7.085 | 6.92 | 7.124 | 20.07 | 20.052 | 19.895 | 20.4 | 20.224 | 20.065 | 19.883 | 19.996
2001-08-25 | 1 | 6.95 | 6.987 | 6.86 | 7.36 | 7.196 | 7.1 | 6.93 | 7.126 | 20.04 | 20.03 | 19.875 | 20.385 | 20.206 | 20.05 | 19.871 | 19.98
2001-08-26 | 1 | 6.97 | 7.002 | 6.865 | 7.375 | 7.2 | 7.1 | 6.945 | 7.138 | 20.02 | 20.002 | 19.85 | 20.365 | 20.182 | 20.025 | 19.851 | 19.964
2001-08-27 | 1 | 6.975 | 7.012 | 6.875 | 7.385 | 7.216 | 7.115 | 6.945 | 7.142 | 20 | 19.99 | 19.835 | 20.335 | 20.166 | 20.005 | 19.828 | 19.946
2001-08-28 | 1 | 6.98 | 7.017 | 6.89 | 7.39 | 7.224 | 7.125 | 6.965 | 7.158 | 19.98 | 19.97 | 19.805 | 20.315 | 20.14 | 19.985 | 19.811 | 19.93
2001-08-29 | 1 | 7 | 7.032 | 6.89 | 7.4 | 7.234 | 7.135 | 6.965 | 7.162 | 19.95 | 19.952 | 19.795 | 20.3 | 20.124 | 19.965 | 19.785 | 19.906
2001-08-30 | 1 | 7.01 | 7.047 | 6.91 | 7.415 | 7.246 | 7.145 | 6.98 | 7.166 | 19.93 | 19.925 | 19.775 | 20.285 | 20.106 | 19.95 | 19.775 | 19.888
2001-08-31 | 1 | 7.025 | 7.052 | 6.915 | 7.425 | 7.25 | 7.15 | 6.98 | 7.176 | 19.92 | 19.902 | 19.75 | 20.25 | 20.082 | 19.935 | 19.751 | 19.868
2001-09-01 | 1 | 7.03 | 7.062 | 6.925 | 7.435 | 7.266 | 7.165 | 6.995 | 7.176 | 19.89 | 19.89 | 19.725 | 20.235 | 20.058 | 19.905 | 19.733 | 19.854
2001-09-02 | 1 | 7.04 | 7.077 | 6.935 | 7.44 | 7.274 | 7.165 | 6.995 | 7.188 | 19.87 | 19.86 | 19.705 | 20.215 | 20.044 | 19.895 | 19.711 | 19.838
2001-09-03 | 1 | 7.06 | 7.082 | 6.95 | 7.45 | 7.284 | 7.185 | 7.015 | 7.192 | 19.85 | 19.842 | 19.695 | 20.2 | 20.024 | 19.865 | 19.691 | 19.818
2001-09-04 | 1 | 7.07 | 7.097 | 6.96 | 7.465 | 7.292 | 7.185 | 7.015 | 7.2 | 19.82 | 19.82 | 19.675 | 20.165 | 19.994 | 19.85 | 19.675 | 19.804
2001-09-05 | 1 | 7.08 | 7.107 | 6.965 | 7.475 | 7.304 | 7.2 | 7.03 | 7.212 | 19.8 | 19.797 | 19.645 | 20.15 | 19.978 | 19.835 | 19.655 | 19.788
2001-09-06 | 1 | 7.09 | 7.112 | 6.975 | 7.485 | 7.316 | 7.205 | 7.03 | 7.216 | 19.78 | 19.775 | 19.625 | 20.135 | 19.958 | 19.805 | 19.633 | 19.768
2001-09-07 | 1 | 7.1 | 7.127 | 6.985 | 7.49 | 7.324 | 7.215 | 7.045 | 7.226 | 19.75 | 19.757 | 19.605 | 20.115 | 19.94 | 19.795 | 19.611 | 19.75
2001-09-08 | 1 | 7.12 | 7.137 | 7 | 7.5 | 7.334 | 7.225 | 7.055 | 7.234 | 19.73 | 19.74 | 19.575 | 20.085 | 19.908 | 19.765 | 19.591 | 19.726
2001-09-09 | 1 | 7.125 | 7.147 | 7.01 | 7.515 | 7.342 | 7.235 | 7.065 | 7.238 | 19.72 | 19.707 | 19.555 | 20.065 | 19.894 | 19.75 | 19.575 | 19.708
2001-09-10 | 1 | 7.13 | 7.162 | 7.015 | 7.525 | 7.354 | 7.245 | 7.078 | 7.25 | 19.68 | 19.692 | 19.545 | 20.05 | 19.878 | 19.725 | 19.555 | 19.688
2001-09-11 | 1 | 7.15 | 7.165 | 7.035 | 7.535 | 7.362 | 7.25 | 7.08 | 7.254 | 19.67 | 19.67 | 19.515 | 20.015 | 19.848 | 19.705 | 19.533 | 19.668
2001-09-12 | 1 | 7.16 | 7.177 | 7.035 | 7.55 | 7.374 | 7.255 | 7.091 | 7.266 | 19.65 | 19.642 | 19.495 | 20 | 19.828 | 19.695 | 19.511 | 19.654
2001-09-13 | 1 | 7.17 | 7.197 | 7.05 | 7.55 | 7.39 | 7.265 | 7.095 | 7.266 | 19.62 | 19.625 | 19.475 | 19.985 | 19.808 | 19.665 | 19.491 | 19.63
2001-09-14 | 1 | 7.18 | 7.197 | 7.06 | 7.565 | 7.392 | 7.275 | 7.111 | 7.268 | 19.6 | 19.597 | 19.45 | 19.96 | 19.79 | 19.645 | 19.475 | 19.61
2001-09-15 | 1 | 7.19 | 7.212 | 7.065 | 7.575 | 7.404 | 7.285 | 7.115 | 7.284 | 19.57 | 19.575 | 19.425 | 19.935 | 19.758 | 19.625 | 19.455 | 19.596
2001-09-16 | 1 | 7.2 | 7.225 | 7.085 | 7.585 | 7.42 | 7.295 | 7.128 | 7.288 | 19.55 | 19.557 | 19.405 | 19.915 | 19.744 | 19.605 | 19.428 | 19.576
2001-09-17 | 1 | 7.22 | 7.227 | 7.085 | 7.6 | 7.424 | 7.305 | 7.13 | 7.3 | 19.53 | 19.532 | 19.385 | 19.89 | 19.72 | 19.585 | 19.411 | 19.558
2001-09-18 | 1 | 7.225 | 7.247 | 7.1 | 7.6 | 7.44 | 7.305 | 7.141 | 7.304 | 19.5 | 19.507 | 19.365 | 19.865 | 19.696 | 19.555 | 19.385 | 19.546
2001-09-19 | 1 | 7.23 | 7.252 | 7.105 | 7.615 | 7.442 | 7.325 | 7.145 | 7.308 | 19.48 | 19.492 | 19.345 | 19.85 | 19.678 | 19.545 | 19.375 | 19.518
2001-09-20 | 1 | 7.25 | 7.262 | 7.115 | 7.625 | 7.45 | 7.325 | 7.161 | 7.318 | 19.45 | 19.465 | 19.315 | 19.825 | 19.65 | 19.525 | 19.345 | 19.5
2001-09-21 | 1 | 7.27 | 7.275 | 7.135 | 7.635 | 7.47 | 7.345 | 7.165 | 7.326 | 19.43 | 19.442 | 19.3 | 19.8 | 19.64 | 19.505 | 19.328 | 19.476
2001-09-22 | 1 | 7.27 | 7.282 | 7.135 | 7.65 | 7.47 | 7.345 | 7.178 | 7.338 | 19.42 | 19.425 | 19.275 | 19.785 | 19.6 | 19.475 | 19.311 | 19.458
2001-09-23 | 1 | 7.28 | 7.297 | 7.15 | 7.66 | 7.49 | 7.355 | 7.185 | 7.346 | 19.38 | 19.402 | 19.25 | 19.765 | 19.59 | 19.455 | 19.285 | 19.446
2001-09-24 | 1 | 7.3 | 7.307 | 7.155 | 7.665 | 7.496 | 7.365 | 7.191 | 7.346 | 19.37 | 19.375 | 19.235 | 19.735 | 19.57 | 19.445 | 19.265 | 19.426
2001-09-25 | 1 | 7.3 | 7.315 | 7.165 | 7.685 | 7.5 | 7.375 | 7.205 | 7.358 | 19.34 | 19.357 | 19.205 | 19.715 | 19.542 | 19.425 | 19.245 | 19.404
2001-09-26 | 1 | 7.32 | 7.325 | 7.185 | 7.685 | 7.52 | 7.395 | 7.211 | 7.358 | 19.32 | 19.327 | 19.185 | 19.7 | 19.52 | 19.395 | 19.228 | 19.388
2001-09-27 | 1 | 7.33 | 7.342 | 7.195 | 7.7 | 7.528 | 7.395 | 7.225 | 7.376 | 19.3 | 19.312 | 19.165 | 19.665 | 19.5 | 19.375 | 19.205 | 19.366
2001-09-28 | 1 | 7.34 | 7.352 | 7.2 | 7.71 | 7.54 | 7.405 | 7.228 | 7.376 | 19.27 | 19.292 | 19.15 | 19.65 | 19.482 | 19.355 | 19.185 | 19.35
2001-09-29 | 1 | 7.35 | 7.357 | 7.205 | 7.715 | 7.544 | 7.405 | 7.235 | 7.388 | 19.25 | 19.262 | 19.115 | 19.635 | 19.454 | 19.345 | 19.165 | 19.326
2001-09-30 | 1 | 7.37 | 7.375 | 7.225 | 7.735 | 7.558 | 7.425 | 7.245 | 7.396 | 19.225 | 19.247 | 19.1 | 19.61 | 19.44 | 19.315 | 19.145 | 19.308
2001-10-01 | 1 | 7.38 | 7.38 | 7.235 | 7.74 | 7.57 | 7.425 | 7.255 | 7.4 | 19.2 | 19.225 | 19.085 | 19.585 | 19.42 | 19.295 | 19.13 | 19.296
2001-10-02 | 1 | 7.38 | 7.392 | 7.245 | 7.75 | 7.578 | 7.445 | 7.275 | 7.408 | 19.18 | 19.197 | 19.06 | 19.565 | 19.392 | 19.275 | 19.111 | 19.268
2001-10-03 | 1 | 7.4 | 7.407 | 7.255 | 7.765 | 7.594 | 7.45 | 7.278 | 7.41 | 19.16 | 19.177 | 19.035 | 19.54 | 19.374 | 19.255 | 19.08 | 19.254
2001-10-04 | 1 | 7.42 | 7.41 | 7.265 | 7.765 | 7.598 | 7.455 | 7.285 | 7.426 | 19.13 | 19.162 | 19.015 | 19.525 | 19.354 | 19.235 | 19.065 | 19.238
2001-10-05 | 1 | 7.43 | 7.425 | 7.275 | 7.785 | 7.608 | 7.475 | 7.291 | 7.438 | 19.12 | 19.132 | 19 | 19.5 | 19.332 | 19.215 | 19.045 | 19.216
2001-10-06 | 1 | 7.43 | 7.442 | 7.295 | 7.8 | 7.628 | 7.475 | 7.305 | 7.446 | 19.09 | 19.112 | 18.975 | 19.485 | 19.304 | 19.2 | 19.03 | 19.2
2001-10-07 | 1 | 7.45 | 7.452 | 7.3 | 7.8 | 7.636 | 7.495 | 7.311 | 7.454 | 19.07 | 19.097 | 18.95 | 19.46 | 19.292 | 19.175 | 19.015 | 19.184
2001-10-08 | 1 | 7.47 | 7.457 | 7.305 | 7.815 | 7.644 | 7.5 | 7.325 | 7.454 | 19.05 | 19.077 | 18.935 | 19.44 | 19.274 | 19.155 | 18.991 | 19.166
2001-10-09 | 1 | 7.48 | 7.475 | 7.325 | 7.835 | 7.658 | 7.505 | 7.333 | 7.468 | 19.025 | 19.052 | 18.915 | 19.415 | 19.25 | 19.145 | 18.965 | 19.15
2001-10-10 | 1 | 7.48 | 7.49 | 7.335 | 7.835 | 7.666 | 7.515 | 7.341 | 7.468 | 19.01 | 19.027 | 18.89 | 19.4 | 19.224 | 19.115 | 18.945 | 19.134
2001-10-11 | 1 | 7.5 | 7.497 | 7.345 | 7.85 | 7.678 | 7.535 | 7.355 | 7.488 | 18.98 | 19.012 | 18.875 | 19.385 | 19.204 | 19.1 | 18.93 | 19.116
2001-10-12 | 1 | 7.52 | 7.507 | 7.355 | 7.865 | 7.69 | 7.545 | 7.361 | 7.488 | 18.97 | 18.997 | 18.85 | 19.36 | 19.192 | 19.085 | 18.915 | 19.1
2001-10-13 | 1 | 7.53 | 7.52 | 7.375 | 7.885 | 7.706 | 7.55 | 7.375 | 7.504 | 18.94 | 18.967 | 18.835 | 19.34 | 19.166 | 19.065 | 18.895 | 19.076
2001-10-14 | 1 | 7.53 | 7.54 | 7.375 | 7.885 | 7.708 | 7.555 | 7.383 | 7.506 | 18.925 | 18.952 | 18.815 | 19.315 | 19.15 | 19.05 | 18.88 | 19.062
2001-10-15 | 1 | 7.55 | 7.547 | 7.395 | 7.9 | 7.724 | 7.575 | 7.391 | 7.518 | 18.9 | 18.927 | 18.79 | 19.3 | 19.134 | 19.025 | 18.865 | 19.042
2001-10-16 | 1 | 7.57 | 7.557 | 7.405 | 7.915 | 7.74 | 7.585 | 7.405 | 7.53 | 18.88 | 18.912 | 18.775 | 19.285 | 19.116 | 19.005 | 18.845 | 19.026
2001-10-17 | 1 | 7.58 | 7.57 | 7.415 | 7.915 | 7.744 | 7.595 | 7.421 | 7.538 | 18.86 | 18.897 | 18.76 | 19.265 | 19.096 | 18.995 | 18.83 | 19.012
2001-10-18 | 1 | 7.6 | 7.59 | 7.425 | 7.935 | 7.758 | 7.605 | 7.428 | 7.546 | 18.84 | 18.867 | 18.74 | 19.24 | 19.074 | 18.975 | 18.815 | 18.992
2001-10-19 | 1 | 7.6 | 7.597 | 7.445 | 7.95 | 7.774 | 7.615 | 7.435 | 7.554 | 18.825 | 18.857 | 18.725 | 19.225 | 19.054 | 18.95 | 18.795 | 18.984
2001-10-20 | 1 | 7.62 | 7.602 | 7.455 | 7.965 | 7.79 | 7.635 | 7.451 | 7.568 | 18.8 | 18.832 | 18.7 | 19.21 | 19.034 | 18.935 | 18.78 | 18.974
2001-10-21 | 1 | 7.63 | 7.62 | 7.465 | 7.965 | 7.802 | 7.635 | 7.461 | 7.58 | 18.78 | 18.815 | 18.685 | 19.19 | 19.016 | 18.915 | 18.765 | 18.958
2001-10-22 | 1 | 7.65 | 7.64 | 7.475 | 7.985 | 7.806 | 7.65 | 7.471 | 7.588 | 18.77 | 18.802 | 18.665 | 19.175 | 19 | 18.9 | 18.745 | 18.938
2001-10-23 | 1 | 7.67 | 7.652 | 7.495 | 8 | 7.824 | 7.665 | 7.483 | 7.596 | 18.75 | 18.782 | 18.64 | 19.16 | 18.984 | 18.885 | 18.73 | 18.924
2001-10-24 | 1 | 7.675 | 7.655 | 7.505 | 8.015 | 7.84 | 7.675 | 7.491 | 7.604 | 18.725 | 18.765 | 18.625 | 19.135 | 18.966 | 18.875 | 18.715 | 18.908
2001-10-25 | 1 | 7.68 | 7.675 | 7.515 | 8.025 | 7.852 | 7.685 | 7.501 | 7.614 | 18.71 | 18.752 | 18.61 | 19.115 | 18.95 | 18.865 | 18.695 | 18.892
2001-10-26 | 1 | 7.7 | 7.69 | 7.535 | 8.035 | 7.864 | 7.7 | 7.521 | 7.63 | 18.69 | 18.732 | 18.59 | 19.1 | 18.938 | 18.85 | 18.68 | 18.88
2001-10-27 | 1 | 7.72 | 7.702 | 7.545 | 8.05 | 7.874 | 7.715 | 7.533 | 7.638 | 18.675 | 18.715 | 18.575 | 19.09 | 18.918 | 18.835 | 18.665 | 18.87
2001-10-28 | 0 | 6.73 | 6.72 | 6.555 | 7.065 | 6.89 | 6.715 | 6.535 | 6.646 | 17.66 | 17.702 | 17.56 | 18.075 | 17.904 | 17.815 | 17.649 | 17.858
2001-10-29 | 0 | 6.75 | 6.735 | 6.565 | 7.085 | 6.898 | 6.735 | 6.551 | 6.664 | 17.64 | 17.682 | 17.55 | 18.06 | 17.888 | 17.8 | 17.634 | 17.838
2001-10-30 | 0 | 6.77 | 6.745 | 6.585 | 7.095 | 6.914 | 6.75 | 6.571 | 6.664 | 17.625 | 17.665 | 17.54 | 18.04 | 17.868 | 17.785 | 17.62 | 17.83
2001-10-31 | 0 | 6.78 | 6.755 | 6.6 | 7.1 | 6.928 | 6.765 | 6.583 | 6.68 | 17.61 | 17.652 | 17.525 | 18.025 | 17.854 | 17.765 | 17.615 | 17.82
2001-11-01 | 0 | 6.79 | 6.77 | 6.605 | 7.115 | 6.94 | 6.765 | 6.583 | 6.696 | 17.59 | 17.632 | 17.51 | 18.01 | 17.842 | 17.76 | 17.595 | 17.808
2001-11-02 | 0 | 6.8 | 6.79 | 6.625 | 7.135 | 6.956 | 6.785 | 6.601 | 6.696 | 17.575 | 17.615 | 17.49 | 18 | 17.834 | 17.75 | 17.584 | 17.796
2001-11-03 | 0 | 6.82 | 6.8 | 6.635 | 7.15 | 6.964 | 6.8 | 6.621 | 6.714 | 17.56 | 17.61 | 17.475 | 17.985 | 17.818 | 17.735 | 17.57 | 17.78
2001-11-04 | 0 | 6.83 | 6.815 | 6.65 | 7.165 | 6.978 | 6.815 | 6.633 | 6.73 | 17.55 | 17.592 | 17.46 | 17.975 | 17.804 | 17.715 | 17.555 | 17.77
2001-11-05 | 0 | 6.85 | 6.835 | 6.665 | 7.175 | 6.998 | 6.825 | 6.633 | 6.738 | 17.53 | 17.582 | 17.45 | 17.96 | 17.788 | 17.71 | 17.549 | 17.766
2001-11-06 | 0 | 6.87 | 6.845 | 6.685 | 7.185 | 7.014 | 6.835 | 6.651 | 6.746 | 17.52 | 17.565 | 17.44 | 17.94 | 17.776 | 17.7 | 17.534 | 17.75
2001-11-07 | 0 | 6.88 | 6.855 | 6.7 | 7.2 | 7.028 | 6.85 | 6.671 | 6.764 | 17.51 | 17.555 | 17.425 | 17.935 | 17.768 | 17.685 | 17.52 | 17.738
2001-11-08 | 0 | 6.9 | 6.87 | 6.715 | 7.215 | 7.044 | 6.865 | 6.683 | 6.776 | 17.49 | 17.542 | 17.42 | 17.925 | 17.754 | 17.675 | 17.517 | 17.73
2001-11-09 | 0 | 6.92 | 6.885 | 6.715 | 7.235 | 7.052 | 6.875 | 6.683 | 6.78 | 17.48 | 17.532 | 17.4 | 17.91 | 17.742 | 17.665 | 17.499 | 17.72
2001-11-10 | 0 | 6.93 | 6.9 | 6.735 | 7.25 | 7.064 | 6.89 | 6.701 | 6.796 | 17.47 | 17.52 | 17.39 | 17.9 | 17.73 | 17.65 | 17.49 | 17.716
2001-11-11 | 0 | 6.95 | 6.915 | 6.75 | 7.265 | 7.078 | 6.9 | 6.721 | 6.806 | 17.46 | 17.51 | 17.38 | 17.89 | 17.718 | 17.64 | 17.484 | 17.708
2001-11-12 | 0 | 6.96 | 6.935 | 6.765 | 7.275 | 7.098 | 6.915 | 6.733 | 6.826 | 17.44 | 17.502 | 17.37 | 17.875 | 17.714 | 17.635 | 17.47 | 17.696
2001-11-13 | 0 | 6.975 | 6.95 | 6.785 | 7.295 | 7.114 | 6.935 | 6.749 | 6.83 | 17.43 | 17.487 | 17.36 | 17.865 | 17.704 | 17.625 | 17.467 | 17.688
2001-11-14 | 0 | 6.99 | 6.965 | 6.8 | 7.3 | 7.126 | 6.94 | 6.761 | 6.846 | 17.425 | 17.472 | 17.35 | 17.86 | 17.696 | 17.615 | 17.455 | 17.68
2001-11-15 | 0 | 7.01 | 6.985 | 6.815 | 7.315 | 7.144 | 6.96 | 6.771 | 6.856 | 17.42 | 17.47 | 17.34 | 17.85 | 17.68 | 17.61 | 17.449 | 17.674
2001-11-16 | 0 | 7.02 | 6.995 | 6.825 | 7.335 | 7.16 | 6.975 | 6.783 | 6.876 | 17.41 | 17.46 | 17.33 | 17.84 | 17.68 | 17.6 | 17.44 | 17.674
2001-11-17 | 0 | 7.03 | 7.002 | 6.84 | 7.35 | 7.168 | 6.985 | 6.801 | 6.884 | 17.39 | 17.455 | 17.325 | 17.835 | 17.664 | 17.59 | 17.434 | 17.666
2001-11-18 | 0 | 7.05 | 7.02 | 6.85 | 7.365 | 7.178 | 7 | 6.817 | 6.888 | 17.39 | 17.442 | 17.32 | 17.825 | 17.664 | 17.59 | 17.434 | 17.658
2001-11-19 | 0 | 7.07 | 7.035 | 6.865 | 7.385 | 7.198 | 7.015 | 6.829 | 6.906 | 17.375 | 17.437 | 17.32 | 17.815 | 17.646 | 17.585 | 17.42 | 17.658
2001-11-20 | 0 | 7.08 | 7.05 | 6.885 | 7.395 | 7.21 | 7.025 | 6.843 | 6.926 | 17.375 | 17.422 | 17.3 | 17.81 | 17.646 | 17.575 | 17.417 | 17.646
2001-11-21 | 0 | 7.1 | 7.065 | 6.9 | 7.405 | 7.226 | 7.04 | 6.851 | 6.938 | 17.37 | 17.42 | 17.3 | 17.81 | 17.642 | 17.575 | 17.417 | 17.638
2001-11-22 | 0 | 7.12 | 7.085 | 6.915 | 7.415 | 7.244 | 7.06 | 6.871 | 6.938 | 17.36 | 17.42 | 17.29 | 17.8 | 17.63 | 17.565 | 17.405 | 17.638
2001-11-23 | 0 | 7.13 | 7.1 | 6.935 | 7.435 | 7.26 | 7.065 | 6.879 | 6.956 | 17.36 | 17.41 | 17.28 | 17.79 | 17.63 | 17.56 | 17.405 | 17.638
2001-11-24 | 0 | 7.15 | 7.112 | 6.94 | 7.45 | 7.276 | 7.085 | 6.899 | 6.976 | 17.35 | 17.405 | 17.28 | 17.79 | 17.63 | 17.56 | 17.399 | 17.638
2001-11-25 | 0 | 7.16 | 7.13 | 6.96 | 7.465 | 7.286 | 7.09 | 6.911 | 6.988 | 17.34 | 17.405 | 17.28 | 17.785 | 17.618 | 17.56 | 17.399 | 17.628
2001-11-26 | 0 | 7.175 | 7.14 | 6.975 | 7.485 | 7.302 | 7.11 | 6.921 | 6.996 | 17.34 | 17.405 | 17.275 | 17.785 | 17.614 | 17.55 | 17.394 | 17.624
2001-11-27 | 0 | 7.19 | 7.152 | 6.985 | 7.5 | 7.31 | 7.125 | 6.933 | 7.006 | 17.33 | 17.392 | 17.27 | 17.775 | 17.614 | 17.54 | 17.394 | 17.624
2001-11-28 | 0 | 7.21 | 7.165 | 7 | 7.505 | 7.326 | 7.14 | 6.949 | 7.026 | 17.325 | 17.387 | 17.27 | 17.775 | 17.614 | 17.54 | 17.39 | 17.624
2001-11-29 | 0 | 7.22 | 7.185 | 7.015 | 7.525 | 7.344 | 7.15 | 6.967 | 7.034 | 17.325 | 17.387 | 17.27 | 17.775 | 17.614 | 17.54 | 17.39 | 17.624
2001-11-30 | 0 | 7.23 | 7.2 | 7.025 | 7.535 | 7.36 | 7.16 | 6.976 | 7.046 | 17.325 | 17.387 | 17.27 | 17.775 | 17.606 | 17.54 | 17.39 | 17.624
2001-12-01 | 0 | 7.25 | 7.212 | 7.04 | 7.55 | 7.368 | 7.175 | 6.983 | 7.056 | 17.325 | 17.387 | 17.27 | 17.775 | 17.598 | 17.54 | 17.39 | 17.624
2001-12-02 | 0 | 7.27 | 7.23 | 7.06 | 7.565 | 7.384 | 7.19 | 7.001 | 7.076 | 17.325 | 17.387 | 17.27 | 17.775 | 17.598 | 17.54 | 17.39 | 17.624
2001-12-03 | 0 | 7.275 | 7.24 | 7.065 | 7.575 | 7.402 | 7.21 | 7.017 | 7.084 | 17.325 | 17.387 | 17.27 | 17.775 | 17.598 | 17.54 | 17.39 | 17.624
2001-12-04 | 0 | 7.29 | 7.25 | 7.085 | 7.595 | 7.41 | 7.21 | 7.026 | 7.096 | 17.325 | 17.387 | 17.27 | 17.775 | 17.598 | 17.54 | 17.39 | 17.624
2001-12-05 | 0 | 7.31 | 7.265 | 7.09 | 7.6 | 7.426 | 7.225 | 7.043 | 7.106 | 17.325 | 17.387 | 17.27 | 17.775 | 17.598 | 17.54 | 17.39 | 17.632
2001-12-06 | 0 | 7.32 | 7.28 | 7.11 | 7.615 | 7.434 | 7.24 | 7.051 | 7.118 | 17.325 | 17.387 | 17.27 | 17.775 | 17.606 | 17.54 | 17.394 | 17.636
2001-12-07 | 0 | 7.33 | 7.295 | 7.125 | 7.635 | 7.452 | 7.26 | 7.067 | 7.134 | 17.325 | 17.387 | 17.27 | 17.775 | 17.614 | 17.54 | 17.394 | 17.638
2001-12-08 | 0 | 7.35 | 7.302 | 7.135 | 7.645 | 7.46 | 7.26 | 7.076 | 7.138 | 17.325 | 17.387 | 17.27 | 17.775 | 17.614 | 17.56 | 17.394 | 17.638
2001-12-09 | 0 | 7.36 | 7.315 | 7.14 | 7.655 | 7.476 | 7.275 | 7.083 | 7.156 | 17.325 | 17.39 | 17.27 | 17.775 | 17.614 | 17.56 | 17.399 | 17.638
2001-12-10 | 0 | 7.37 | 7.33 | 7.16 | 7.665 | 7.484 | 7.29 | 7.099 | 7.168 | 17.325 | 17.395 | 17.275 | 17.775 | 17.618 | 17.56 | 17.405 | 17.646
2001-12-11 | 0 | 7.38 | 7.345 | 7.175 | 7.685 | 7.502 | 7.3 | 7.111 | 7.176 | 17.33 | 17.405 | 17.28 | 17.785 | 17.618 | 17.56 | 17.407 | 17.654
2001-12-12 | 0 | 7.39 | 7.352 | 7.185 | 7.695 | 7.51 | 7.31 | 7.121 | 7.184 | 17.34 | 17.405 | 17.28 | 17.79 | 17.626 | 17.57 | 17.407 | 17.658
2001-12-13 | 0 | 7.41 | 7.362 | 7.19 | 7.7 | 7.514 | 7.325 | 7.129 | 7.198 | 17.34 | 17.405 | 17.28 | 17.79 | 17.63 | 17.575 | 17.417 | 17.662
2001-12-14 | 0 | 7.42 | 7.38 | 7.21 | 7.715 | 7.534 | 7.335 | 7.143 | 7.206 | 17.34 | 17.415 | 17.29 | 17.8 | 17.634 | 17.575 | 17.42 | 17.67
2001-12-15 | 0 | 7.425 | 7.39 | 7.215 | 7.725 | 7.544 | 7.34 | 7.151 | 7.218 | 17.36 | 17.42 | 17.3 | 17.81 | 17.638 | 17.575 | 17.424 | 17.674
2001-12-16 | 0 | 7.44 | 7.395 | 7.225 | 7.735 | 7.552 | 7.36 | 7.167 | 7.23 | 17.36 | 17.42 | 17.3 | 17.81 | 17.646 | 17.59 | 17.434 | 17.682
2001-12-17 | 0 | 7.45 | 7.412 | 7.235 | 7.745 | 7.564 | 7.36 | 7.176 | 7.234 | 17.36 | 17.427 | 17.32 | 17.815 | 17.648 | 17.59 | 17.444 | 17.688
2001-12-18 | 0 | 7.46 | 7.415 | 7.24 | 7.75 | 7.572 | 7.375 | 7.179 | 7.248 | 17.375 | 17.437 | 17.32 | 17.825 | 17.664 | 17.61 | 17.444 | 17.688
2001-12-19 | 0 | 7.47 | 7.43 | 7.26 | 7.765 | 7.584 | 7.375 | 7.193 | 7.256 | 17.375 | 17.44 | 17.325 | 17.825 | 17.668 | 17.61 | 17.455 | 17.704
2001-12-20 | 0 | 7.475 | 7.435 | 7.26 | 7.775 | 7.594 | 7.39 | 7.199 | 7.268 | 17.39 | 17.455 | 17.33 | 17.84 | 17.676 | 17.625 | 17.457 | 17.708
2001-12-21 | 0 | 7.48 | 7.445 | 7.275 | 7.785 | 7.602 | 7.4 | 7.211 | 7.276 | 17.39 | 17.46 | 17.33 | 17.84 | 17.684 | 17.625 | 17.47 | 17.72
2001-12-22 | 0 | 7.49 | 7.45 | 7.275 | 7.795 | 7.61 | 7.41 | 7.217 | 7.284 | 17.41 | 17.47 | 17.35 | 17.86 | 17.688 | 17.64 | 17.474 | 17.724
2001-12-23 | 0 | 7.5 | 7.462 | 7.29 | 7.8 | 7.614 | 7.41 | 7.226 | 7.288 | 17.41 | 17.475 | 17.36 | 17.86 | 17.698 | 17.64 | 17.49 | 17.736
2001-12-24 | 0 | 7.51 | 7.465 | 7.29 | 7.8 | 7.622 | 7.425 | 7.229 | 7.298 | 17.425 | 17.487 | 17.37 | 17.875 | 17.714 | 17.66 | 17.494 | 17.738
2001-12-25 | 0 | 7.52 | 7.48 | 7.3 | 7.805 | 7.634 | 7.425 | 7.243 | 7.306 | 17.425 | 17.495 | 17.38 | 17.885 | 17.718 | 17.66 | 17.507 | 17.758
2001-12-26 | 0 | 7.525 | 7.48 | 7.31 | 7.815 | 7.634 | 7.44 | 7.249 | 7.314 | 17.44 | 17.505 | 17.38 | 17.89 | 17.73 | 17.675 | 17.517 | 17.762
2001-12-27 | 0 | 7.53 | 7.49 | 7.315 | 7.825 | 7.644 | 7.44 | 7.251 | 7.318 | 17.45 | 17.52 | 17.4 | 17.91 | 17.738 | 17.675 | 17.524 | 17.774
2001-12-28 | 0 | 7.53 | 7.495 | 7.325 | 7.835 | 7.652 | 7.45 | 7.261 | 7.326 | 17.46 | 17.525 | 17.41 | 17.91 | 17.748 | 17.69 | 17.54 | 17.786
2001-12-29 | 0 | 7.54 | 7.495 | 7.325 | 7.835 | 7.652 | 7.46 | 7.267 | 7.334 | 17.475 | 17.537 | 17.42 | 17.925 | 17.764 | 17.71 | 17.549 | 17.788
2001-12-30 | 0 | 7.54 | 7.502 | 7.325 | 7.845 | 7.66 | 7.46 | 7.271 | 7.334 | 17.49 | 17.555 | 17.43 | 17.94 | 17.776 | 17.71 | 17.557 | 17.808
2001-12-31 | 0 | 7.55 | 7.502 | 7.335 | 7.845 | 7.66 | 7.46 | 7.276 | 7.338 | 17.49 | 17.565 | 17.44 | 17.95 | 17.778 | 17.725 | 17.57 | 17.812
2002-01-01 | 0 | 7.55 | 7.512 | 7.34 | 7.85 | 7.664 | 7.475 | 7.279 | 7.346 | 17.51 | 17.57 | 17.45 | 17.96 | 17.796 | 17.74 | 17.584 | 17.824
2002-01-02 | 0 | 7.56 | 7.512 | 7.34 | 7.85 | 7.664 | 7.475 | 7.279 | 7.348 | 17.525 | 17.587 | 17.47 | 17.975 | 17.814 | 17.74 | 17.594 | 17.838
2002-01-03 | 0 | 7.56 | 7.515 | 7.34 | 7.85 | 7.676 | 7.475 | 7.283 | 7.348 | 17.53 | 17.605 | 17.48 | 17.99 | 17.818 | 17.76 | 17.607 | 17.854
2002-01-04 | 0 | 7.56 | 7.515 | 7.35 | 7.855 | 7.676 | 7.475 | 7.293 | 7.356 | 17.55 | 17.615 | 17.49 | 17.99 | 17.834 | 17.775 | 17.617 | 17.858
2002-01-05 | 0 | 7.56 | 7.52 | 7.35 | 7.855 | 7.676 | 7.475 | 7.293 | 7.356 | 17.56 | 17.625 | 17.5 | 18.01 | 17.846 | 17.79 | 17.634 | 17.874
2002-01-06 | 0 | 7.57 | 7.52 | 7.35 | 7.855 | 7.676 | 7.485 | 7.299 | 7.364 | 17.575 | 17.637 | 17.52 | 18.025 | 17.864 | 17.79 | 17.644 | 17.888
2002-01-07 | 0 | 7.57 | 7.52 | 7.35 | 7.855 | 7.684 | 7.49 | 7.299 | 7.368 | 17.59 | 17.655 | 17.53 | 18.04 | 17.876 | 17.81 | 17.657 | 17.896
2002-01-08 | 0 | 7.57 | 7.52 | 7.35 | 7.865 | 7.684 | 7.49 | 7.299 | 7.368 | 17.61 | 17.67 | 17.55 | 18.05 | 17.884 | 17.825 | 17.67 | 17.908
2002-01-09 | 0 | 7.57 | 7.52 | 7.35 | 7.865 | 7.684 | 7.49 | 7.299 | 7.368 | 17.62 | 17.677 | 17.57 | 18.065 | 17.898 | 17.84 | 17.684 | 17.924
2002-01-10 | 0 | 7.56 | 7.52 | 7.35 | 7.865 | 7.684 | 7.49 | 7.299 | 7.376 | 17.63 | 17.695 | 17.57 | 18.075 | 17.914 | 17.86 | 17.694 | 17.938
2002-01-11 | 0 | 7.56 | 7.52 | 7.35 | 7.855 | 7.676 | 7.49 | 7.299 | 7.376 | 17.65 | 17.705 | 17.58 | 18.09 | 17.93 | 17.865 | 17.707 | 17.954
2002-01-12 | 0 | 7.56 | 7.52 | 7.35 | 7.855 | 7.676 | 7.49 | 7.299 | 7.376 | 17.66 | 17.72 | 17.6 | 18.11 | 17.946 | 17.875 | 17.72 | 17.958
2002-01-13 | 0 | 7.56 | 7.515 | 7.35 | 7.855 | 7.676 | 7.485 | 7.299 | 7.376 | 17.675 | 17.737 | 17.62 | 18.125 | 17.964 | 17.89 | 17.74 | 17.974
2002-01-14 | 0 | 7.55 | 7.515 | 7.35 | 7.85 | 7.676 | 7.485 | 7.299 | 7.376 | 17.69 | 17.755 | 17.63 | 18.14 | 17.972 | 17.91 | 17.749 | 17.988
2002-01-15 | 0 | 7.55 | 7.515 | 7.34 | 7.85 | 7.676 | 7.485 | 7.293 | 7.376 | 17.71 | 17.77 | 17.65 | 18.15 | 17.984 | 17.925 | 17.767 | 18.004
2002-01-16 | 0 | 7.55 | 7.512 | 7.34 | 7.85 | 7.668 | 7.475 | 7.293 | 7.368 | 17.725 | 17.787 | 17.67 | 18.165 | 17.996 | 17.94 | 17.774 | 18.016
2002-01-17 | 0 | 7.54 | 7.502 | 7.335 | 7.85 | 7.66 | 7.475 | 7.283 | 7.364 | 17.74 | 17.805 | 17.675 | 18.185 | 18.014 | 17.95 | 17.794 | 18.024
2002-01-18 | 0 | 7.53 | 7.5 | 7.335 | 7.845 | 7.66 | 7.475 | 7.283 | 7.356 | 17.76 | 17.82 | 17.69 | 18.19 | 18.03 | 17.96 | 17.805 | 18.038
2002-01-19 | 0 | 7.53 | 7.5 | 7.325 | 7.835 | 7.66 | 7.465 | 7.279 | 7.356 | 17.775 | 17.837 | 17.7 | 18.21 | 18.046 | 17.975 | 17.82 | 18.058
2002-01-20 | 0 | 7.525 | 7.49 | 7.315 | 7.835 | 7.656 | 7.465 | 7.279 | 7.356 | 17.79 | 17.842 | 17.72 | 18.225 | 18.064 | 17.99 | 17.834 | 18.066
2002-01-21 | 0 | 7.52 | 7.485 | 7.315 | 7.825 | 7.644 | 7.46 | 7.271 | 7.356 | 17.81 | 17.86 | 17.73 | 18.24 | 18.08 | 18.01 | 17.849 | 18.078
2002-01-22 | 0 | 7.51 | 7.485 | 7.315 | 7.815 | 7.644 | 7.45 | 7.271 | 7.346 | 17.825 | 17.872 | 17.75 | 18.26 | 18.096 | 18.025 | 17.867 | 18.088
2002-01-23 | 0 | 7.5 | 7.465 | 7.3 | 7.815 | 7.628 | 7.45 | 7.267 | 7.338 | 17.84 | 17.892 | 17.77 | 18.275 | 18.114 | 18.04 | 17.874 | 18.108
2002-01-24 | 0 | 7.5 | 7.465 | 7.3 | 7.8 | 7.626 | 7.44 | 7.251 | 7.338 | 17.86 | 17.905 | 17.78 | 18.29 | 18.122 | 18.05 | 17.89 | 18.12
2002-01-25 | 0 | 7.48 | 7.452 | 7.285 | 7.8 | 7.618 | 7.435 | 7.251 | 7.334 | 17.875 | 17.92 | 17.8 | 18.31 | 18.138 | 18.065 | 17.905 | 18.13
2002-01-26 | 0 | 7.475 | 7.45 | 7.285 | 7.795 | 7.61 | 7.425 | 7.243 | 7.326 | 17.88 | 17.937 | 17.82 | 18.325 | 18.154 | 18.075 | 17.92 | 18.146
2002-01-27 | 0 | 7.47 | 7.435 | 7.265 | 7.785 | 7.598 | 7.415 | 7.233 | 7.326 | 17.9 | 17.955 | 17.825 | 18.335 | 18.168 | 18.09 | 17.934 | 18.158
2002-01-28 | 0 | 7.46 | 7.435 | 7.265 | 7.765 | 7.594 | 7.415 | 7.229 | 7.314 | 17.92 | 17.97 | 17.84 | 18.35 | 18.188 | 18.11 | 17.949 | 18.174
2002-01-29 | 0 | 7.45 | 7.415 | 7.25 | 7.765 | 7.578 | 7.4 | 7.221 | 7.306 | 17.93 | 17.987 | 17.86 | 18.365 | 18.196 | 18.125 | 17.967 | 18.18
2002-01-30 | 0 | 7.43 | 7.405 | 7.25 | 7.75 | 7.576 | 7.4 | 7.217 | 7.296 | 17.95 | 18.005 | 17.875 | 18.385 | 18.214 | 18.135 | 17.98 | 18.2
2002-01-31 | 0 | 7.425 | 7.4 | 7.235 | 7.745 | 7.564 | 7.385 | 7.201 | 7.288 | 17.97 | 18.015 | 17.89 | 18.39 | 18.23 | 18.15 | 17.99 | 18.216
2002-02-01 | 0 | 7.42 | 7.385 | 7.215 | 7.735 | 7.552 | 7.375 | 7.183 | 7.28 | 17.98 | 18.032 | 17.91 | 18.41 | 18.246 | 18.165 | 18.005 | 18.224
2002-02-02 | 0 | 7.4 | 7.375 | 7.215 | 7.715 | 7.548 | 7.365 | 7.183 | 7.276 | 18 | 18.052 | 17.925 | 18.425 | 18.262 | 18.185 | 18.017 | 18.23
2002-02-03 | 0 | 7.38 | 7.365 | 7.2 | 7.705 | 7.528 | 7.35 | 7.171 | 7.264 | 18.02 | 18.065 | 17.93 | 18.44 | 18.268 | 18.19 | 18.034 | 18.25
2002-02-04 | 0 | 7.375 | 7.35 | 7.185 | 7.7 | 7.522 | 7.35 | 7.171 | 7.256 | 18.03 | 18.082 | 17.95 | 18.46 | 18.288 | 18.21 | 18.045 | 18.266
2002-02-05 | 0 | 7.37 | 7.345 | 7.185 | 7.685 | 7.514 | 7.335 | 7.151 | 7.246 | 18.05 | 18.102 | 17.97 | 18.475 | 18.304 | 18.215 | 18.065 | 18.274
2002-02-06 | 0 | 7.35 | 7.325 | 7.165 | 7.665 | 7.498 | 7.315 | 7.133 | 7.238 | 18.07 | 18.11 | 17.975 | 18.49 | 18.318 | 18.235 | 18.07 | 18.28
2002-02-07 | 0 | 7.33 | 7.315 | 7.15 | 7.665 | 7.478 | 7.315 | 7.133 | 7.23 | 18.08 | 18.122 | 17.99 | 18.5 | 18.338 | 18.25 | 18.09 | 18.3
2002-02-08 | 0 | 7.32 | 7.3 | 7.135 | 7.65 | 7.472 | 7.3 | 7.121 | 7.214 | 18.1 | 18.142 | 18.01 | 18.515 | 18.354 | 18.265 | 18.099 | 18.316
2002-02-09 | 0 | 7.3 | 7.29 | 7.125 | 7.635 | 7.456 | 7.285 | 7.101 | 7.206 | 18.11 | 18.152 | 18.025 | 18.535 | 18.366 | 18.275 | 18.115 | 18.324
2002-02-10 | 0 | 7.29 | 7.27 | 7.115 | 7.615 | 7.448 | 7.265 | 7.083 | 7.196 | 18.125 | 18.165 | 18.04 | 18.54 | 18.376 | 18.29 | 18.13 | 18.33
2002-02-11 | 0 | 7.275 | 7.252 | 7.1 | 7.6 | 7.428 | 7.265 | 7.083 | 7.18 | 18.14 | 18.182 | 18.06 | 18.56 | 18.388 | 18.3 | 18.14 | 18.35
2002-02-12 | 0 | 7.27 | 7.245 | 7.085 | 7.585 | 7.414 | 7.25 | 7.071 | 7.164 | 18.16 | 18.202 | 18.075 | 18.575 | 18.404 | 18.315 | 18.149 | 18.358
2002-02-13 | 0 | 7.25 | 7.225 | 7.065 | 7.575 | 7.398 | 7.235 | 7.051 | 7.164 | 18.175 | 18.215 | 18.075 | 18.59 | 18.418 | 18.335 | 18.167 | 18.37
2002-02-14 | 0 | 7.23 | 7.205 | 7.05 | 7.565 | 7.378 | 7.215 | 7.033 | 7.146 | 18.19 | 18.232 | 18.09 | 18.6 | 18.434 | 18.35 | 18.18 | 18.38
2002-02-15 | 0 | 7.22 | 7.195 | 7.035 | 7.55 | 7.366 | 7.2 | 7.021 | 7.13 | 18.21 | 18.252 | 18.11 | 18.615 | 18.45 | 18.35 | 18.195 | 18.392
2002-02-16 | 0 | 7.2 | 7.175 | 7.025 | 7.535 | 7.356 | 7.185 | 7.011 | 7.118 | 18.22 | 18.257 | 18.125 | 18.635 | 18.466 | 18.365 | 18.205 | 18.408
2002-02-17 | 0 | 7.18 | 7.155 | 7.005 | 7.515 | 7.34 | 7.175 | 6.991 | 7.104 | 18.23 | 18.267 | 18.14 | 18.65 | 18.484 | 18.385 | 18.215 | 18.42
2002-02-18 | 0 | 7.16 | 7.145 | 6.995 | 7.5 | 7.324 | 7.155 | 6.983 | 7.096 | 18.25 | 18.282 | 18.16 | 18.66 | 18.488 | 18.4 | 18.23 | 18.426
2002-02-19 | 0 | 7.13 | 7.125 | 6.975 | 7.485 | 7.306 | 7.145 | 6.971 | 7.08 | 18.27 | 18.302 | 18.165 | 18.675 | 18.5 | 18.4 | 18.245 | 18.438
2002-02-20 | 0 | 7.12 | 7.105 | 6.955 | 7.465 | 7.29 | 7.135 | 6.951 | 7.064 | 18.28 | 18.315 | 18.175 | 18.685 | 18.516 | 18.415 | 18.249 | 18.442
2002-02-21 | 0 | 7.1 | 7.09 | 6.945 | 7.45 | 7.274 | 7.115 | 6.933 | 7.054 | 18.3 | 18.327 | 18.19 | 18.7 | 18.534 | 18.435 | 18.265 | 18.462
2002-02-22 | 0 | 7.08 | 7.07 | 6.925 | 7.435 | 7.256 | 7.1 | 6.921 | 7.038 | 18.31 | 18.347 | 18.21 | 18.715 | 18.55 | 18.45 | 18.28 | 18.474
2002-02-23 | 0 | 7.07 | 7.052 | 6.9 | 7.415 | 7.232 | 7.085 | 6.901 | 7.018 | 18.325 | 18.357 | 18.225 | 18.725 | 18.554 | 18.45 | 18.295 | 18.476
2002-02-24 | 0 | 7.05 | 7.04 | 6.885 | 7.385 | 7.208 | 7.055 | 6.883 | 7.004 | 18.34 | 18.367 | 18.235 | 18.74 | 18.566 | 18.465 | 18.295 | 18.492
2002-02-25 | 0 | 7.03 | 7.02 | 6.855 | 7.365 | 7.194 | 7.045 | 6.871 | 6.988 | 18.35 | 18.382 | 18.25 | 18.75 | 18.584 | 18.485 | 18.315 | 18.5
2002-02-26 | 0 | 7 | 7.002 | 6.845 | 7.35 | 7.178 | 7.025 | 6.851 | 6.968 | 18.37 | 18.397 | 18.26 | 18.765 | 18.6 | 18.495 | 18.33 | 18.512
2002-02-27 | 0 | 6.98 | 6.98 | 6.825 | 7.335 | 7.158 | 7.005 | 6.833 | 6.954 | 18.38 | 18.412 | 18.275 | 18.785 | 18.604 | 18.5 | 18.33 | 18.516
2002-02-28 | 0 | 6.97 | 6.96 | 6.805 | 7.315 | 7.144 | 6.995 | 6.821 | 6.938 | 18.4 | 18.427 | 18.285 | 18.79 | 18.624 | 18.515 | 18.345 | 18.534
2002-03-01 | 0 | 6.95 | 6.942 | 6.795 | 7.3 | 7.124 | 6.975 | 6.791 | 6.918 | 18.41 | 18.437 | 18.3 | 18.81 | 18.634 | 18.525 | 18.365 | 18.542
2002-03-02 | 0 | 6.93 | 6.925 | 6.775 | 7.285 | 7.106 | 6.955 | 6.778 | 6.904 | 18.425 | 18.447 | 18.31 | 18.815 | 18.65 | 18.535 | 18.365 | 18.55
2002-03-03 | 0 | 6.9 | 6.902 | 6.755 | 7.25 | 7.086 | 6.945 | 6.761 | 6.888 | 18.43 | 18.462 | 18.325 | 18.835 | 18.654 | 18.55 | 18.38 | 18.562
2002-03-04 | 0 | 6.88 | 6.89 | 6.725 | 7.235 | 7.058 | 6.915 | 6.741 | 6.876 | 18.45 | 18.477 | 18.335 | 18.84 | 18.674 | 18.555 | 18.395 | 18.566
2002-03-05 | 0 | 6.87 | 6.86 | 6.705 | 7.215 | 7.044 | 6.9 | 6.728 | 6.858 | 18.47 | 18.487 | 18.35 | 18.86 | 18.692 | 18.575 | 18.395 | 18.584
2002-03-06 | 0 | 6.85 | 6.842 | 6.695 | 7.2 | 7.028 | 6.885 | 6.705 | 6.846 | 18.48 | 18.502 | 18.365 | 18.865 | 18.696 | 18.585 | 18.415 | 18.588
2002-03-07 | 0 | 6.82 | 6.825 | 6.675 | 7.185 | 7.008 | 6.855 | 6.685 | 6.826 | 18.49 | 18.512 | 18.365 | 18.885 | 18.704 | 18.595 | 18.43 | 18.6
2002-03-08 | 0 | 6.8 | 6.802 | 6.65 | 7.16 | 6.986 | 6.845 | 6.675 | 6.808 | 18.5 | 18.527 | 18.385 | 18.89 | 18.724 | 18.605 | 18.43 | 18.604
2002-03-09 | 0 | 6.78 | 6.78 | 6.635 | 7.135 | 6.958 | 6.825 | 6.655 | 6.796 | 18.52 | 18.542 | 18.4 | 18.9 | 18.74 | 18.615 | 18.445 | 18.616
2002-03-10 | 0 | 6.75 | 6.757 | 6.605 | 7.115 | 6.944 | 6.805 | 6.628 | 6.776 | 18.53 | 18.552 | 18.415 | 18.915 | 18.742 | 18.625 | 18.461 | 18.618
2002-03-11 | 0 | 6.73 | 6.742 | 6.595 | 7.1 | 6.928 | 6.795 | 6.611 | 6.754 | 18.55 | 18.562 | 18.415 | 18.935 | 18.754 | 18.645 | 18.465 | 18.634
2002-03-12 | 0 | 6.72 | 6.715 | 6.565 | 7.075 | 6.9 | 6.765 | 6.591 | 6.738 | 18.56 | 18.577 | 18.435 | 18.94 | 18.77 | 18.65 | 18.48 | 18.646
2002-03-13 | 0 | 6.68 | 6.692 | 6.55 | 7.05 | 6.89 | 6.745 | 6.575 | 6.718 | 18.57 | 18.592 | 18.45 | 18.95 | 18.79 | 18.655 | 18.485 | 18.654
2002-03-14 | 0 | 6.67 | 6.675 | 6.525 | 7.035 | 6.858 | 6.725 | 6.555 | 6.7 | 18.58 | 18.602 | 18.45 | 18.965 | 18.792 | 18.675 | 18.495 | 18.658
2002-03-15 | 0 | 6.65 | 6.657 | 6.505 | 7.015 | 6.84 | 6.705 | 6.535 | 6.68 | 18.6 | 18.612 | 18.465 | 18.975 | 18.8 | 18.675 | 18.511 | 18.668
2002-03-16 | 0 | 6.62 | 6.632 | 6.485 | 6.99 | 6.82 | 6.695 | 6.515 | 6.658 | 18.62 | 18.625 | 18.485 | 18.985 | 18.82 | 18.695 | 18.525 | 18.676
2002-03-17 | 0 | 6.6 | 6.607 | 6.465 | 6.965 | 6.8 | 6.675 | 6.491 | 6.646 | 18.625 | 18.642 | 18.495 | 19 | 18.824 | 18.7 | 18.53 | 18.688
2002-03-18 | 0 | 6.58 | 6.592 | 6.445 | 6.95 | 6.782 | 6.645 | 6.478 | 6.626 | 18.63 | 18.652 | 18.5 | 19.015 | 18.84 | 18.705 | 18.535 | 18.696
2002-03-19 | 0 | 6.55 | 6.565 | 6.415 | 6.935 | 6.75 | 6.625 | 6.455 | 6.608 | 18.65 | 18.657 | 18.515 | 19.015 | 18.85 | 18.725 | 18.545 | 18.704
2002-03-20 | 0 | 6.53 | 6.547 | 6.4 | 6.91 | 6.74 | 6.605 | 6.435 | 6.596 | 18.67 | 18.675 | 18.525 | 19.035 | 18.862 | 18.725 | 18.561 | 18.708
2002-03-21 | 0 | 6.52 | 6.525 | 6.385 | 6.885 | 6.72 | 6.595 | 6.415 | 6.576 | 18.675 | 18.682 | 18.535 | 19.05 | 18.87 | 18.745 | 18.575 | 18.718
2002-03-22 | 0 | 6.48 | 6.502 | 6.355 | 6.865 | 6.692 | 6.565 | 6.395 | 6.554 | 18.68 | 18.692 | 18.55 | 19.05 | 18.89 | 18.755 | 18.578 | 18.726
2002-03-23 | 0 | 6.47 | 6.477 | 6.335 | 6.84 | 6.67 | 6.545 | 6.378 | 6.538 | 18.7 | 18.707 | 18.555 | 19.065 | 18.894 | 18.755 | 18.585 | 18.746
2002-03-24 | 0 | 6.44 | 6.457 | 6.315 | 6.815 | 6.65 | 6.525 | 6.361 | 6.518 | 18.72 | 18.725 | 18.575 | 19.085 | 18.9 | 18.775 | 18.595 | 18.746
2002-03-25 | 0 | 6.42 | 6.442 | 6.3 | 6.8 | 6.624 | 6.505 | 6.335 | 6.5 | 18.725 | 18.73 | 18.585 | 19.085 | 18.92 | 18.775 | 18.611 | 18.758
2002-03-26 | 0 | 6.4 | 6.412 | 6.265 | 6.785 | 6.604 | 6.495 | 6.315 | 6.484 | 18.73 | 18.742 | 18.595 | 19.1 | 18.928 | 18.795 | 18.625 | 18.758
2002-03-27 | 0 | 6.375 | 6.397 | 6.25 | 6.76 | 6.59 | 6.465 | 6.295 | 6.466 | 18.75 | 18.757 | 18.605 | 19.115 | 18.94 | 18.8 | 18.628 | 18.768
2002-03-28 | 0 | 6.35 | 6.375 | 6.235 | 6.735 | 6.57 | 6.445 | 6.28 | 6.45 | 18.77 | 18.76 | 18.615 | 19.115 | 18.95 | 18.805 | 18.635 | 18.776
2002-03-29 | 0 | 6.33 | 6.347 | 6.21 | 6.715 | 6.542 | 6.425 | 6.261 | 6.426 | 18.77 | 18.775 | 18.625 | 19.135 | 18.958 | 18.825 | 18.641 | 18.788
2002-03-30 | 0 | 6.31 | 6.327 | 6.185 | 6.69 | 6.524 | 6.405 | 6.235 | 6.404 | 18.78 | 18.792 | 18.645 | 19.15 | 18.978 | 18.835 | 18.655 | 18.796
2002-03-31 | 0 | 6.28 | 6.312 | 6.165 | 6.675 | 6.504 | 6.385 | 6.215 | 6.388 | 18.8 | 18.802 | 18.65 | 19.15 | 18.986 | 18.845 | 18.671 | 18.804
2002-04-01 | 0 | 6.27 | 6.282 | 6.15 | 6.65 | 6.482 | 6.365 | 6.195 | 6.368 | 18.82 | 18.807 | 18.655 | 19.165 | 18.994 | 18.85 | 18.678 | 18.808
2002-04-02 | 0 | 6.24 | 6.262 | 6.125 | 6.635 | 6.454 | 6.35 | 6.18 | 6.35 | 18.82 | 18.825 | 18.675 | 19.185 | 19.008 | 18.855 | 18.685 | 18.818
2002-04-03 | 0 | 6.22 | 6.247 | 6.1 | 6.61 | 6.442 | 6.325 | 6.165 | 6.334 | 18.83 | 18.84 | 18.685 | 19.185 | 19.008 | 18.875 | 18.691 | 18.826
2002-04-04 | 0 | 6.2 | 6.217 | 6.085 | 6.585 | 6.424 | 6.305 | 6.145 | 6.316 | 18.85 | 18.847 | 18.695 | 19.2 | 19.028 | 18.885 | 18.705 | 18.838
2002-04-05 | 0 | 6.175 | 6.197 | 6.06 | 6.565 | 6.4 | 6.285 | 6.115 | 6.3 | 18.87 | 18.857 | 18.705 | 19.215 | 19.04 | 18.895 | 18.711 | 18.85
2002-04-06 | 0 | 6.15 | 6.177 | 6.04 | 6.55 | 6.374 | 6.265 | 6.095 | 6.284 | 18.87 | 18.87 | 18.715 | 19.215 | 19.044 | 18.9 | 18.725 | 18.854
2002-04-07 | 1 | 7.13 | 7.162 | 7.015 | 7.525 | 7.354 | 7.25 | 7.08 | 7.266 | 19.88 | 19.88 | 19.725 | 20.235 | 20.058 | 19.905 | 19.733 | 19.86
2002-04-08 | 1 | 7.11 | 7.137 | 7 | 7.51 | 7.334 | 7.235 | 7.065 | 7.242 | 19.9 | 19.892 | 19.745 | 20.25 | 20.074 | 19.915 | 19.741 | 19.868
2002-04-09 | 1 | 7.08 | 7.112 | 6.975 | 7.485 | 7.316 | 7.205 | 7.045 | 7.226 | 19.92 | 19.902 | 19.75 | 20.25 | 20.078 | 19.935 | 19.755 | 19.872
2002-04-10 | 1 | 7.07 | 7.097 | 6.96 | 7.465 | 7.3 | 7.195 | 7.03 | 7.212 | 19.92 | 19.92 | 19.755 | 20.265 | 20.094 | 19.945 | 19.761 | 19.888
2002-04-11 | 1 | 7.04 | 7.077 | 6.94 | 7.44 | 7.274 | 7.165 | 7.015 | 7.192 | 19.93 | 19.93 | 19.775 | 20.285 | 20.106 | 19.95 | 19.775 | 19.896
2002-04-12 | 1 | 7.025 | 7.057 | 6.915 | 7.425 | 7.254 | 7.15 | 6.99 | 7.176 | 19.95 | 19.94 | 19.785 | 20.3 | 20.116 | 19.965 | 19.783 | 19.904
2002-04-13 | 1 | 7 | 7.032 | 6.9 | 7.41 | 7.234 | 7.135 | 6.967 | 7.162 | 19.97 | 19.952 | 19.795 | 20.3 | 20.124 | 19.965 | 19.791 | 19.914
2002-04-14 | 1 | 6.98 | 7.015 | 6.875 | 7.385 | 7.216 | 7.115 | 6.945 | 7.142 | 19.97 | 19.96 | 19.805 | 20.315 | 20.14 | 19.985 | 19.801 | 19.918
2002-04-15 | 1 | 6.96 | 6.997 | 6.86 | 7.365 | 7.2 | 7.1 | 6.93 | 7.126 | 19.98 | 19.97 | 19.815 | 20.335 | 20.152 | 19.995 | 19.821 | 19.93
2002-04-16 | 1 | 6.94 | 6.977 | 6.84 | 7.35 | 7.184 | 7.085 | 6.915 | 7.112 | 20 | 19.99 | 19.825 | 20.335 | 20.156 | 20 | 19.825 | 19.938
2002-04-17 | 1 | 6.92 | 6.957 | 6.825 | 7.325 | 7.158 | 7.065 | 6.895 | 7.092 | 20.02 | 20.002 | 19.845 | 20.35 | 20.174 | 20.015 | 19.833 | 19.946
2002-04-18 | 1 | 6.9 | 6.932 | 6.81 | 7.31 | 7.138 | 7.05 | 6.88 | 7.076 | 20.025 | 20.005 | 19.85 | 20.365 | 20.182 | 20.015 | 19.841 | 19.954
2002-04-19 | 1 | 6.88 | 6.915 | 6.785 | 7.29 | 7.118 | 7.035 | 6.865 | 7.062 | 20.03 | 20.02 | 19.865 | 20.365 | 20.198 | 20.035 | 19.851 | 19.964
2002-04-20 | 1 | 6.86 | 6.902 | 6.76 | 7.265 | 7.1 | 7.015 | 6.845 | 7.042 | 20.05 | 20.04 | 19.875 | 20.385 | 20.206 | 20.05 | 19.871 | 19.968
2002-04-21 | 1 | 6.84 | 6.882 | 6.74 | 7.25 | 7.084 | 6.99 | 6.83 | 7.026 | 20.07 | 20.05 | 19.885 | 20.4 | 20.216 | 20.05 | 19.871 | 19.98
2002-04-22 | 1 | 6.82 | 6.865 | 6.725 | 7.235 | 7.066 | 6.975 | 6.815 | 7.02 | 20.075 | 20.052 | 19.9 | 20.4 | 20.228 | 20.065 | 19.883 | 19.996
2002-04-23 | 1 | 6.8 | 6.842 | 6.71 | 7.215 | 7.05 | 6.96 | 6.795 | 7 | 20.08 | 20.07 | 19.905 | 20.415 | 20.24 | 20.065 | 19.891 | 19.996
2002-04-24 | 1 | 6.78 | 6.817 | 6.69 | 7.2 | 7.034 | 6.94 | 6.78 | 6.98 | 20.1 | 20.085 | 19.915 | 20.435 | 20.256 | 20.085 | 19.901 | 20.014
2002-04-25 | 1 | 6.77 | 6.807 | 6.675 | 7.185 | 7.016 | 6.925 | 6.765 | 6.97 | 20.12 | 20.095 | 19.935 | 20.445 | 20.264 | 20.1 | 19.921 | 20.014
2002-04-26 | 1 | 6.74 | 6.782 | 6.66 | 7.165 | 7 | 6.91 | 6.745 | 6.95 | 20.125 | 20.102 | 19.95 | 20.45 | 20.278 | 20.1 | 19.921 | 20.03
2002-04-27 | 1 | 6.725 | 6.765 | 6.64 | 7.15 | 6.984 | 6.89 | 6.73 | 6.938 | 20.13 | 20.12 | 19.955 | 20.465 | 20.286 | 20.115 | 19.933 | 20.03
2002-04-28 | 1 | 6.71 | 6.752 | 6.625 | 7.135 | 6.962 | 6.885 | 6.717 | 6.924 | 20.15 | 20.135 | 19.965 | 20.485 | 20.298 | 20.135 | 19.951 | 20.046
2002-04-29 | 1 | 6.69 | 6.732 | 6.61 | 7.115 | 6.942 | 6.865 | 6.699 | 6.916 | 20.17 | 20.145 | 19.985 | 20.485 | 20.314 | 20.135 | 19.951 | 20.046
2002-04-30 | 1 | 6.675 | 6.715 | 6.59 | 7.1 | 6.93 | 6.85 | 6.684 | 6.9 | 20.18 | 20.152 | 19.995 | 20.5 | 20.322 | 20.15 | 19.971 | 20.064
2002-05-01 | 1 | 6.66 | 6.705 | 6.575 | 7.085 | 6.918 | 6.835 | 6.67 | 6.88 | 20.19 | 20.165 | 20 | 20.515 | 20.328 | 20.16 | 19.971 | 20.076
2002-05-02 | 1 | 6.64 | 6.687 | 6.56 | 7.065 | 6.904 | 6.815 | 6.655 | 6.87 | 20.2 | 20.185 | 20.015 | 20.525 | 20.348 | 20.165 | 19.983 | 20.08
2002-05-03 | 1 | 6.625 | 6.67 | 6.54 | 7.05 | 6.888 | 6.8 | 6.64 | 6.866 | 20.22 | 20.195 | 20.035 | 20.535 | 20.36 | 20.185 | 20.001 | 20.088
2002-05-04 | 1 | 6.61 | 6.655 | 6.525 | 7.035 | 6.868 | 6.79 | 6.63 | 6.846 | 20.23 | 20.2 | 20.035 | 20.55 | 20.364 | 20.19 | 20.001 | 20.096
2002-05-05 | 1 | 6.59 | 6.642 | 6.52 | 7.025 | 6.854 | 6.775 | 6.617 | 6.83 | 20.24 | 20.215 | 20.05 | 20.555 | 20.378 | 20.2 | 20.021 | 20.106
2002-05-06 | 1 | 6.575 | 6.622 | 6.5 | 7.01 | 6.838 | 6.76 | 6.599 | 6.82 | 20.25 | 20.225 | 20.065 | 20.565 | 20.394 | 20.215 | 20.029 | 20.114
2002-05-07 | 1 | 6.56 | 6.615 | 6.48 | 6.99 | 6.83 | 6.75 | 6.59 | 6.816 | 20.27 | 20.235 | 20.065 | 20.585 | 20.41 | 20.225 | 20.033 | 20.126
2002-05-08 | 1 | 6.55 | 6.602 | 6.475 | 6.975 | 6.814 | 6.735 | 6.57 | 6.8 | 20.28 | 20.25 | 20.085 | 20.6 | 20.414 | 20.235 | 20.051 | 20.138
2002-05-09 | 1 | 6.53 | 6.587 | 6.46 | 6.965 | 6.796 | 6.725 | 6.567 | 6.788 | 20.29 | 20.265 | 20.1 | 20.6 | 20.426 | 20.24 | 20.061 | 20.146
2002-05-10 | 1 | 6.52 | 6.57 | 6.45 | 6.95 | 6.788 | 6.71 | 6.549 | 6.778 | 20.3 | 20.275 | 20.11 | 20.615 | 20.444 | 20.26 | 20.071 | 20.156
2002-05-11 | 1 | 6.51 | 6.555 | 6.43 | 6.94 | 6.768 | 6.7 | 6.54 | 6.77 | 20.32 | 20.285 | 20.115 | 20.635 | 20.448 | 20.265 | 20.083 | 20.164
2002-05-12 | 1 | 6.49 | 6.542 | 6.42 | 6.925 | 6.764 | 6.69 | 6.534 | 6.758 | 20.33 | 20.3 | 20.135 | 20.645 | 20.46 | 20.275 | 20.093 | 20.176
2002-05-13 | 1 | 6.475 | 6.537 | 6.41 | 6.915 | 6.746 | 6.675 | 6.517 | 6.746 | 20.34 | 20.315 | 20.15 | 20.65 | 20.476 | 20.29 | 20.101 | 20.184
2002-05-14 | 1 | 6.47 | 6.52 | 6.4 | 6.91 | 6.738 | 6.665 | 6.505 | 6.738 | 20.36 | 20.32 | 20.15 | 20.665 | 20.486 | 20.3 | 20.117 | 20.188
2002-05-15 | 1 | 6.46 | 6.51 | 6.38 | 6.89 | 6.73 | 6.66 | 6.499 | 6.724 | 20.37 | 20.335 | 20.165 | 20.675 | 20.494 | 20.31 | 20.121 | 20.206
2002-05-16 | 1 | 6.44 | 6.505 | 6.375 | 6.875 | 6.714 | 6.64 | 6.49 | 6.724 | 20.38 | 20.35 | 20.185 | 20.685 | 20.51 | 20.315 | 20.133 | 20.206
2002-05-17 | 1 | 6.425 | 6.487 | 6.37 | 6.875 | 6.706 | 6.64 | 6.484 | 6.708 | 20.39 | 20.352 | 20.19 | 20.7 | 20.518 | 20.325 | 20.143 | 20.226
2002-05-18 | 1 | 6.42 | 6.472 | 6.35 | 6.86 | 6.696 | 6.625 | 6.47 | 6.708 | 20.4 | 20.365 | 20.2 | 20.705 | 20.526 | 20.34 | 20.151 | 20.226
2002-05-19 | 1 | 6.41 | 6.47 | 6.35 | 6.85 | 6.68 | 6.625 | 6.457 | 6.688 | 20.42 | 20.385 | 20.215 | 20.715 | 20.544 | 20.35 | 20.167 | 20.238
2002-05-20 | 1 | 6.4 | 6.455 | 6.33 | 6.84 | 6.68 | 6.61 | 6.449 | 6.688 | 20.43 | 20.395 | 20.225 | 20.735 | 20.556 | 20.36 | 20.176 | 20.248
2002-05-21 | 1 | 6.39 | 6.455 | 6.325 | 6.835 | 6.664 | 6.61 | 6.444 | 6.674 | 20.44 | 20.402 | 20.235 | 20.745 | 20.56 | 20.375 | 20.183 | 20.256
2002-05-22 | 1 | 6.375 | 6.437 | 6.32 | 6.825 | 6.664 | 6.59 | 6.44 | 6.674 | 20.45 | 20.415 | 20.24 | 20.75 | 20.576 | 20.385 | 20.193 | 20.268
2002-05-23 | 1 | 6.375 | 6.427 | 6.31 | 6.815 | 6.646 | 6.59 | 6.424 | 6.67 | 20.47 | 20.43 | 20.26 | 20.765 | 20.584 | 20.39 | 20.201 | 20.276
2002-05-24 | 1 | 6.36 | 6.42 | 6.3 | 6.81 | 6.646 | 6.575 | 6.42 | 6.658 | 20.475 | 20.44 | 20.265 | 20.775 | 20.594 | 20.4 | 20.217 | 20.284
2002-05-25 | 1 | 6.36 | 6.42 | 6.3 | 6.8 | 6.634 | 6.575 | 6.417 | 6.658 | 20.48 | 20.45 | 20.275 | 20.785 | 20.61 | 20.41 | 20.226 | 20.288
2002-05-26 | 1 | 6.34 | 6.405 | 6.28 | 6.79 | 6.63 | 6.56 | 6.407 | 6.654 | 20.5 | 20.462 | 20.29 | 20.8 | 20.614 | 20.425 | 20.229 | 20.306
2002-05-27 | 1 | 6.34 | 6.405 | 6.28 | 6.79 | 6.618 | 6.56 | 6.405 | 6.638 | 20.51 | 20.465 | 20.3 | 20.805 | 20.626 | 20.425 | 20.243 | 20.306
2002-05-28 | 1 | 6.33 | 6.395 | 6.27 | 6.775 | 6.614 | 6.56 | 6.399 | 6.638 | 20.52 | 20.48 | 20.31 | 20.815 | 20.634 | 20.44 | 20.251 | 20.326
2002-05-29 | 1 | 6.325 | 6.387 | 6.27 | 6.775 | 6.614 | 6.54 | 6.394 | 6.638 | 20.53 | 20.49 | 20.315 | 20.825 | 20.644 | 20.45 | 20.261 | 20.33
2002-05-30 | 1 | 6.32 | 6.387 | 6.27 | 6.765 | 6.598 | 6.54 | 6.39 | 6.632 | 20.54 | 20.495 | 20.325 | 20.835 | 20.66 | 20.46 | 20.271 | 20.334
2002-05-31 | 1 | 6.31 | 6.375 | 6.25 | 6.76 | 6.598 | 6.54 | 6.384 | 6.624 | 20.55 | 20.512 | 20.34 | 20.85 | 20.664 | 20.465 | 20.279 | 20.346
2002-06-01 | 1 | 6.31 | 6.37 | 6.25 | 6.76 | 6.596 | 6.54 | 6.384 | 6.624 | 20.56 | 20.515 | 20.34 | 20.855 | 20.676 | 20.475 | 20.283 | 20.348
2002-06-02 | 1 | 6.31 | 6.37 | 6.25 | 6.76 | 6.588 | 6.525 | 6.374 | 6.624 | 20.57 | 20.53 | 20.36 | 20.865 | 20.684 | 20.49 | 20.299 | 20.364
2002-06-03 | 1 | 6.3 | 6.365 | 6.25 | 6.75 | 6.584 | 6.525 | 6.374 | 6.624 | 20.58 | 20.54 | 20.365 | 20.875 | 20.694 | 20.49 | 20.301 | 20.368
2002-06-04 | 1 | 6.29 | 6.36 | 6.24 | 6.74 | 6.584 | 6.525 | 6.37 | 6.62 | 20.59 | 20.545 | 20.375 | 20.885 | 20.702 | 20.51 | 20.317 | 20.376
2002-06-05 | 1 | 6.29 | 6.36 | 6.23 | 6.74 | 6.584 | 6.525 | 6.37 | 6.612 | 20.6 | 20.552 | 20.385 | 20.895 | 20.71 | 20.51 | 20.321 | 20.384
2002-06-06 | 1 | 6.29 | 6.355 | 6.23 | 6.74 | 6.58 | 6.525 | 6.367 | 6.612 | 20.61 | 20.562 | 20.39 | 20.9 | 20.714 | 20.525 | 20.326 | 20.388
2002-06-07 | 1 | 6.29 | 6.355 | 6.23 | 6.74 | 6.58 | 6.525 | 6.367 | 6.612 | 20.62 | 20.57 | 20.39 | 20.905 | 20.726 | 20.525 | 20.329 | 20.398
2002-06-08 | 1 | 6.28 | 6.355 | 6.23 | 6.74 | 6.576 | 6.525 | 6.367 | 6.612 | 20.625 | 20.58 | 20.41 | 20.915 | 20.734 | 20.525 | 20.343 | 20.398
2002-06-09 | 1 | 6.28 | 6.355 | 6.23 | 6.74 | 6.576 | 6.525 | 6.357 | 6.612 | 20.63 | 20.59 | 20.41 | 20.925 | 20.744 | 20.54 | 20.349 | 20.414
2002-06-10 | 1 | 6.28 | 6.355 | 6.23 | 6.74 | 6.576 | 6.525 | 6.357 | 6.612 | 20.64 | 20.595 | 20.425 | 20.935 | 20.752 | 20.54 | 20.361 | 20.418
2002-06-11 | 1 | 6.275 | 6.345 | 6.23 | 6.74 | 6.576 | 6.525 | 6.357 | 6.612 | 20.64 | 20.595 | 20.425 | 20.935 | 20.752 | 20.56 | 20.367 | 20.426
2002-06-12 | 1 | 6.275 | 6.345 | 6.23 | 6.74 | 6.576 | 6.525 | 6.357 | 6.612 | 20.65 | 20.612 | 20.435 | 20.945 | 20.764 | 20.56 | 20.371 | 20.434
2002-06-13 | 1 | 6.275 | 6.355 | 6.23 | 6.74 | 6.576 | 6.525 | 6.357 | 6.612 | 20.66 | 20.612 | 20.44 | 20.95 | 20.764 | 20.56 | 20.376 | 20.434
2002-06-14 | 1 | 6.28 | 6.355 | 6.23 | 6.74 | 6.576 | 6.525 | 6.367 | 6.612 | 20.67 | 20.62 | 20.44 | 20.955 | 20.772 | 20.575 | 20.379 | 20.438
2002-06-15 | 1 | 6.28 | 6.355 | 6.23 | 6.74 | 6.576 | 6.525 | 6.367 | 6.612 | 20.675 | 20.63 | 20.46 | 20.955 | 20.784 | 20.575 | 20.383 | 20.448
2002-06-16 | 1 | 6.28 | 6.355 | 6.23 | 6.74 | 6.576 | 6.525 | 6.37 | 6.62 | 20.675 | 20.63 | 20.46 | 20.965 | 20.784 | 20.575 | 20.393 | 20.448
2002-06-17 | 1 | 6.29 | 6.355 | 6.23 | 6.74 | 6.584 | 6.525 | 6.374 | 6.624 | 20.68 | 20.64 | 20.46 | 20.975 | 20.792 | 20.59 | 20.399 | 20.456
2002-06-18 | 1 | 6.29 | 6.36 | 6.23 | 6.74 | 6.584 | 6.525 | 6.374 | 6.624 | 20.68 | 20.645 | 20.465 | 20.975 | 20.802 | 20.59 | 20.399 | 20.464
2002-06-19 | 1 | 6.29 | 6.36 | 6.24 | 6.74 | 6.584 | 6.525 | 6.374 | 6.632 | 20.69 | 20.645 | 20.475 | 20.985 | 20.802 | 20.59 | 20.411 | 20.468
2002-06-20 | 1 | 6.29 | 6.365 | 6.25 | 6.75 | 6.584 | 6.53 | 6.374 | 6.632 | 20.69 | 20.645 | 20.475 | 20.985 | 20.802 | 20.61 | 20.411 | 20.468
2002-06-21 | 1 | 6.29 | 6.365 | 6.25 | 6.76 | 6.588 | 6.54 | 6.384 | 6.632 | 20.7 | 20.652 | 20.475 | 20.995 | 20.806 | 20.61 | 20.417 | 20.476
2002-06-22 | 1 | 6.3 | 6.37 | 6.25 | 6.76 | 6.598 | 6.54 | 6.39 | 6.636 | 20.7 | 20.662 | 20.485 | 20.995 | 20.814 | 20.61 | 20.417 | 20.48
2002-06-23 | 1 | 6.31 | 6.375 | 6.25 | 6.76 | 6.598 | 6.54 | 6.394 | 6.638 | 20.71 | 20.662 | 20.49 | 20.995 | 20.814 | 20.61 | 20.421 | 20.484
2002-06-24 | 1 | 6.31 | 6.375 | 6.26 | 6.765 | 6.598 | 6.55 | 6.394 | 6.646 | 20.71 | 20.662 | 20.49 | 21 | 20.814 | 20.61 | 20.426 | 20.484
2002-06-25 | 1 | 6.31 | 6.387 | 6.27 | 6.775 | 6.606 | 6.56 | 6.399 | 6.646 | 20.71 | 20.662 | 20.49 | 21 | 20.814 | 20.61 | 20.426 | 20.484
2002-06-26 | 1 | 6.325 | 6.387 | 6.27 | 6.775 | 6.618 | 6.56 | 6.407 | 6.658 | 20.71 | 20.662 | 20.49 | 21 | 20.814 | 20.625 | 20.426 | 20.484
2002-06-27 | 1 | 6.325 | 6.39 | 6.275 | 6.775 | 6.618 | 6.56 | 6.407 | 6.658 | 20.71 | 20.662 | 20.49 | 21 | 20.814 | 20.625 | 20.429 | 20.484
2002-06-28 | 1 | 6.325 | 6.395 | 6.28 | 6.79 | 6.626 | 6.575 | 6.417 | 6.662 | 20.72 | 20.662 | 20.49 | 21 | 20.814 | 20.625 | 20.429 | 20.488
2002-06-29 | 1 | 6.34 | 6.405 | 6.28 | 6.79 | 6.634 | 6.575 | 6.42 | 6.674 | 20.72 | 20.662 | 20.49 | 21 | 20.814 | 20.625 | 20.429 | 20.488
2002-06-30 | 1 | 6.34 | 6.41 | 6.29 | 6.8 | 6.634 | 6.575 | 6.424 | 6.674 | 20.72 | 20.665 | 20.49 | 21 | 20.814 | 20.625 | 20.429 | 20.488
2002-07-01 | 1 | 6.35 | 6.42 | 6.3 | 6.81 | 6.638 | 6.59 | 6.434 | 6.682 | 20.71 | 20.662 | 20.49 | 21 | 20.814 | 20.625 | 20.429 | 20.488
2002-07-02 | 1 | 6.36 | 6.425 | 6.3 | 6.81 | 6.648 | 6.59 | 6.444 | 6.688 | 20.71 | 20.662 | 20.49 | 21 | 20.814 | 20.625 | 20.429 | 20.488
2002-07-03 | 1 | 6.37 | 6.437 | 6.32 | 6.825 | 6.656 | 6.6 | 6.444 | 6.696 | 20.71 | 20.662 | 20.49 | 21 | 20.814 | 20.625 | 20.429 | 20.488
2002-07-04 | 1 | 6.375 | 6.44 | 6.32 | 6.825 | 6.668 | 6.61 | 6.455 | 6.704 | 20.71 | 20.662 | 20.49 | 21 | 20.814 | 20.625 | 20.429 | 20.488
2002-07-05 | 1 | 6.375 | 6.445 | 6.33 | 6.835 | 6.668 | 6.61 | 6.457 | 6.708 | 20.71 | 20.662 | 20.49 | 21 | 20.814 | 20.615 | 20.426 | 20.488
2002-07-06 | 1 | 6.39 | 6.455 | 6.33 | 6.84 | 6.68 | 6.625 | 6.467 | 6.712 | 20.7 | 20.662 | 20.49 | 21 | 20.814 | 20.61 | 20.426 | 20.488
2002-07-07 | 1 | 6.39 | 6.465 | 6.35 | 6.85 | 6.684 | 6.625 | 6.474 | 6.724 | 20.7 | 20.652 | 20.485 | 20.995 | 20.814 | 20.61 | 20.426 | 20.484
2002-07-08 | 1 | 6.41 | 6.47 | 6.35 | 6.86 | 6.696 | 6.64 | 6.484 | 6.732 | 20.7 | 20.652 | 20.485 | 20.995 | 20.81 | 20.61 | 20.421 | 20.484
2002-07-09 | 1 | 6.42 | 6.477 | 6.37 | 6.865 | 6.698 | 6.64 | 6.494 | 6.738 | 20.69 | 20.645 | 20.475 | 20.985 | 20.802 | 20.61 | 20.417 | 20.484
2002-07-10 | 1 | 6.425 | 6.487 | 6.37 | 6.875 | 6.714 | 6.66 | 6.499 | 6.738 | 20.68 | 20.645 | 20.475 | 20.985 | 20.802 | 20.61 | 20.417 | 20.48
2002-07-11 | 1 | 6.43 | 6.505 | 6.38 | 6.89 | 6.718 | 6.66 | 6.507 | 6.754 | 20.68 | 20.645 | 20.465 | 20.975 | 20.802 | 20.6 | 20.411 | 20.476
2002-07-12 | 1 | 6.44 | 6.51 | 6.38 | 6.89 | 6.73 | 6.675 | 6.517 | 6.758 | 20.675 | 20.635 | 20.465 | 20.975 | 20.794 | 20.59 | 20.411 | 20.476
2002-07-13 | 1 | 6.46 | 6.52 | 6.4 | 6.91 | 6.734 | 6.675 | 6.524 | 6.77 | 20.67 | 20.63 | 20.46 | 20.965 | 20.784 | 20.59 | 20.399 | 20.468
2002-07-14 | 1 | 6.46 | 6.525 | 6.4 | 6.91 | 6.748 | 6.69 | 6.534 | 6.774 | 20.67 | 20.62 | 20.45 | 20.955 | 20.784 | 20.585 | 20.399 | 20.468
2002-07-15 | 1 | 6.475 | 6.537 | 6.42 | 6.925 | 6.764 | 6.69 | 6.544 | 6.786 | 20.66 | 20.615 | 20.44 | 20.95 | 20.776 | 20.575 | 20.393 | 20.456
2002-07-16 | 1 | 6.48 | 6.545 | 6.43 | 6.935 | 6.768 | 6.71 | 6.549 | 6.788 | 20.65 | 20.612 | 20.44 | 20.95 | 20.764 | 20.575 | 20.383 | 20.456
2002-07-17 | 1 | 6.49 | 6.555 | 6.43 | 6.94 | 6.78 | 6.71 | 6.557 | 6.804 | 20.64 | 20.6 | 20.435 | 20.945 | 20.76 | 20.565 | 20.379 | 20.448
2002-07-18 | 1 | 6.51 | 6.57 | 6.45 | 6.95 | 6.784 | 6.725 | 6.567 | 6.808 | 20.63 | 20.595 | 20.425 | 20.935 | 20.756 | 20.56 | 20.371 | 20.438
2002-07-19 | 1 | 6.52 | 6.577 | 6.45 | 6.96 | 6.796 | 6.74 | 6.574 | 6.82 | 20.625 | 20.59 | 20.415 | 20.925 | 20.744 | 20.56 | 20.367 | 20.438
2002-07-20 | 1 | 6.525 | 6.587 | 6.47 | 6.975 | 6.814 | 6.74 | 6.59 | 6.824 | 20.62 | 20.58 | 20.41 | 20.915 | 20.736 | 20.54 | 20.361 | 20.43
2002-07-21 | 1 | 6.54 | 6.605 | 6.475 | 6.985 | 6.814 | 6.76 | 6.599 | 6.836 | 20.61 | 20.565 | 20.4 | 20.905 | 20.726 | 20.54 | 20.349 | 20.426
2002-07-22 | 1 | 6.55 | 6.605 | 6.48 | 6.99 | 6.83 | 6.76 | 6.605 | 6.838 | 20.6 | 20.562 | 20.39 | 20.9 | 20.718 | 20.525 | 20.343 | 20.418
2002-07-23 | 1 | 6.56 | 6.62 | 6.5 | 7.01 | 6.834 | 6.775 | 6.617 | 6.854 | 20.58 | 20.55 | 20.385 | 20.895 | 20.71 | 20.525 | 20.333 | 20.406
2002-07-24 | 1 | 6.575 | 6.637 | 6.51 | 7.01 | 6.846 | 6.785 | 6.62 | 6.858 | 20.575 | 20.54 | 20.365 | 20.885 | 20.706 | 20.51 | 20.326 | 20.406
2002-07-25 | 1 | 6.58 | 6.637 | 6.52 | 7.025 | 6.864 | 6.79 | 6.634 | 6.874 | 20.57 | 20.535 | 20.36 | 20.865 | 20.694 | 20.5 | 20.317 | 20.388
2002-07-26 | 1 | 6.59 | 6.655 | 6.53 | 7.035 | 6.864 | 6.8 | 6.644 | 6.874 | 20.55 | 20.515 | 20.35 | 20.855 | 20.676 | 20.49 | 20.301 | 20.388
2002-07-27 | 1 | 6.61 | 6.665 | 6.53 | 7.04 | 6.88 | 6.81 | 6.655 | 6.888 | 20.54 | 20.502 | 20.34 | 20.85 | 20.668 | 20.485 | 20.299 | 20.376
2002-07-28 | 1 | 6.62 | 6.67 | 6.55 | 7.06 | 6.896 | 6.825 | 6.667 | 6.888 | 20.53 | 20.5 | 20.335 | 20.835 | 20.66 | 20.465 | 20.283 | 20.364
2002-07-29 | 1 | 6.625 | 6.687 | 6.56 | 7.065 | 6.896 | 6.835 | 6.67 | 6.908 | 20.52 | 20.485 | 20.315 | 20.825 | 20.644 | 20.46 | 20.271 | 20.356
2002-07-30 | 1 | 6.64 | 6.702 | 6.57 | 7.075 | 6.914 | 6.84 | 6.684 | 6.908 | 20.5 | 20.465 | 20.3 | 20.815 | 20.628 | 20.45 | 20.267 | 20.338
2002-07-31 | 1 | 6.66 | 6.705 | 6.58 | 7.09 | 6.922 | 6.85 | 6.69 | 6.924 | 20.48 | 20.452 | 20.29 | 20.8 | 20.618 | 20.435 | 20.251 | 20.338
2002-08-01 | 1 | 6.67 | 6.72 | 6.59 | 7.1 | 6.93 | 6.86 | 6.699 | 6.928 | 20.475 | 20.45 | 20.285 | 20.785 | 20.61 | 20.425 | 20.233 | 20.326
2002-08-02 | 1 | 6.675 | 6.732 | 6.6 | 7.11 | 6.946 | 6.875 | 6.717 | 6.938 | 20.46 | 20.435 | 20.265 | 20.775 | 20.594 | 20.415 | 20.229 | 20.314
2002-08-03 | 1 | 6.69 | 6.737 | 6.62 | 7.125 | 6.954 | 6.885 | 6.72 | 6.946 | 20.45 | 20.415 | 20.25 | 20.755 | 20.578 | 20.4 | 20.221 | 20.304
2002-08-04 | 1 | 6.7 | 6.755 | 6.625 | 7.135 | 6.964 | 6.89 | 6.734 | 6.95 | 20.43 | 20.4 | 20.235 | 20.75 | 20.564 | 20.385 | 20.201 | 20.288
2002-08-05 | 1 | 6.71 | 6.765 | 6.63 | 7.14 | 6.98 | 6.9 | 6.74 | 6.966 | 20.42 | 20.385 | 20.215 | 20.735 | 20.548 | 20.375 | 20.183 | 20.28
2002-08-06 | 1 | 6.725 | 6.772 | 6.65 | 7.16 | 6.988 | 6.91 | 6.749 | 6.97 | 20.4 | 20.375 | 20.21 | 20.715 | 20.544 | 20.36 | 20.171 | 20.264
2002-08-07 | 1 | 6.74 | 6.787 | 6.66 | 7.165 | 6.996 | 6.925 | 6.765 | 6.978 | 20.38 | 20.355 | 20.2 | 20.7 | 20.526 | 20.35 | 20.167 | 20.256
2002-08-08 | 1 | 6.75 | 6.802 | 6.675 | 7.175 | 7.012 | 6.935 | 6.77 | 6.98 | 20.37 | 20.345 | 20.185 | 20.685 | 20.51 | 20.335 | 20.151 | 20.238
2002-08-09 | 1 | 6.76 | 6.81 | 6.68 | 7.19 | 7.018 | 6.94 | 6.784 | 7 | 20.35 | 20.325 | 20.165 | 20.665 | 20.498 | 20.315 | 20.133 | 20.23
2002-08-10 | 1 | 6.775 | 6.82 | 6.69 | 7.2 | 7.038 | 6.95 | 6.79 | 7 | 20.33 | 20.305 | 20.15 | 20.65 | 20.478 | 20.3 | 20.121 | 20.214
2002-08-11 | 1 | 6.78 | 6.832 | 6.71 | 7.21 | 7.042 | 6.96 | 6.799 | 7.02 | 20.32 | 20.295 | 20.135 | 20.635 | 20.464 | 20.285 | 20.101 | 20.196
2002-08-12 | 1 | 6.8 | 6.842 | 6.71 | 7.225 | 7.054 | 6.965 | 6.805 | 7.02 | 20.3 | 20.275 | 20.115 | 20.615 | 20.448 | 20.265 | 20.083 | 20.18
2002-08-13 | 1 | 6.81 | 6.852 | 6.725 | 7.235 | 7.068 | 6.985 | 6.817 | 7.03 | 20.28 | 20.255 | 20.1 | 20.6 | 20.428 | 20.25 | 20.071 | 20.176
2002-08-14 | 1 | 6.825 | 6.865 | 6.74 | 7.24 | 7.068 | 6.99 | 6.83 | 7.038 | 20.27 | 20.245 | 20.085 | 20.585 | 20.414 | 20.235 | 20.051 | 20.164
2002-08-15 | 1 | 6.83 | 6.872 | 6.74 | 7.25 | 7.088 | 7 | 6.84 | 7.05 | 20.25 | 20.22 | 20.065 | 20.565 | 20.398 | 20.215 | 20.033 | 20.146
2002-08-16 | 1 | 6.84 | 6.882 | 6.76 | 7.265 | 7.1 | 7.01 | 6.845 | 7.058 | 20.225 | 20.202 | 20.05 | 20.55 | 20.378 | 20.2 | 20.021 | 20.13
2002-08-17 | 1 | 6.86 | 6.902 | 6.775 | 7.275 | 7.104 | 7.015 | 6.855 | 7.07 | 20.2 | 20.19 | 20.025 | 20.535 | 20.356 | 20.185 | 20.005 | 20.114
2002-08-18 | 1 | 6.87 | 6.915 | 6.775 | 7.285 | 7.118 | 7.035 | 6.867 | 7.074 | 20.18 | 20.17 | 20.005 | 20.515 | 20.34 | 20.165 | 19.985 | 20.096
2002-08-19 | 1 | 6.88 | 6.915 | 6.79 | 7.29 | 7.134 | 7.035 | 6.88 | 7.08 | 20.17 | 20.152 | 19.995 | 20.5 | 20.324 | 20.15 | 19.975 | 20.08
2002-08-20 | 1 | 6.89 | 6.932 | 6.79 | 7.31 | 7.138 | 7.05 | 6.884 | 7.088 | 20.15 | 20.14 | 19.975 | 20.485 | 20.306 | 20.135 | 19.955 | 20.064
2002-08-21 | 1 | 6.9 | 6.952 | 6.81 | 7.315 | 7.15 | 7.05 | 6.895 | 7.092 | 20.13 | 20.115 | 19.95 | 20.465 | 20.282 | 20.115 | 19.933 | 20.046
2002-08-22 | 1 | 6.92 | 6.952 | 6.825 | 7.325 | 7.154 | 7.065 | 6.899 | 7.108 | 20.11 | 20.095 | 19.935 | 20.45 | 20.266 | 20.1 | 19.921 | 20.03
2002-08-23 | 1 | 6.925 | 6.965 | 6.825 | 7.34 | 7.166 | 7.085 | 6.915 | 7.112 | 20.08 | 20.07 | 19.915 | 20.415 | 20.248 | 20.085 | 19.901 | 20.014
2002-08-24 | 1 | 6.94 | 6.977 | 6.84 | 7.35 | 7.184 | 7.085 | 6.917 | 7.124 | 20.07 | 20.052 | 19.895 | 20.4 | 20.224 | 20.065 | 19.883 | 19.996
2002-08-25 | 1 | 6.95 | 6.982 | 6.86 | 7.36 | 7.188 | 7.1 | 6.93 | 7.126 | 20.05 | 20.04 | 19.875 | 20.385 | 20.206 | 20.05 | 19.871 | 19.98
2002-08-26 | 1 | 6.96 | 7.002 | 6.86 | 7.365 | 7.2 | 7.1 | 6.94 | 7.13 | 20.03 | 20.02 | 19.855 | 20.365 | 20.19 | 20.035 | 19.851 | 19.964
2002-08-27 | 1 | 6.975 | 7.007 | 6.875 | 7.385 | 7.208 | 7.115 | 6.945 | 7.142 | 20 | 19.995 | 19.845 | 20.35 | 20.174 | 20.015 | 19.833 | 19.946
2002-08-28 | 1 | 6.98 | 7.015 | 6.885 | 7.39 | 7.216 | 7.115 | 6.965 | 7.142 | 19.98 | 19.97 | 19.815 | 20.315 | 20.152 | 19.995 | 19.821 | 19.93
2002-08-29 | 1 | 7 | 7.027 | 6.89 | 7.4 | 7.234 | 7.135 | 6.965 | 7.158 | 19.97 | 19.952 | 19.795 | 20.3 | 20.128 | 19.975 | 19.791 | 19.914
2002-08-30 | 1 | 7.01 | 7.037 | 6.91 | 7.41 | 7.242 | 7.135 | 6.98 | 7.162 | 19.93 | 19.94 | 19.775 | 20.285 | 20.106 | 19.95 | 19.778 | 19.896
2002-08-31 | 1 | 7.02 | 7.052 | 6.915 | 7.415 | 7.25 | 7.15 | 6.98 | 7.174 | 19.92 | 19.91 | 19.755 | 20.265 | 20.09 | 19.935 | 19.755 | 19.88
2002-09-01 | 1 | 7.03 | 7.062 | 6.925 | 7.435 | 7.266 | 7.155 | 6.995 | 7.176 | 19.9 | 19.89 | 19.745 | 20.25 | 20.066 | 19.915 | 19.735 | 19.856
2002-09-02 | 1 | 7.04 | 7.067 | 6.935 | 7.44 | 7.274 | 7.165 | 6.995 | 7.184 | 19.87 | 19.87 | 19.705 | 20.215 | 20.044 | 19.895 | 19.721 | 19.838
2002-09-03 | 1 | 7.05 | 7.077 | 6.94 | 7.45 | 7.284 | 7.175 | 7.015 | 7.192 | 19.85 | 19.847 | 19.695 | 20.2 | 20.028 | 19.875 | 19.701 | 19.818
2002-09-04 | 1 | 7.07 | 7.097 | 6.96 | 7.465 | 7.292 | 7.185 | 7.015 | 7.2 | 19.83 | 19.825 | 19.675 | 20.185 | 20.006 | 19.855 | 19.678 | 19.804
2002-09-05 | 1 | 7.075 | 7.107 | 6.965 | 7.475 | 7.3 | 7.195 | 7.03 | 7.212 | 19.8 | 19.802 | 19.655 | 20.15 | 19.986 | 19.835 | 19.661 | 19.788
2002-09-06 | 1 | 7.08 | 7.112 | 6.975 | 7.485 | 7.304 | 7.2 | 7.03 | 7.216 | 19.78 | 19.78 | 19.625 | 20.135 | 19.958 | 19.815 | 19.635 | 19.768
2002-09-07 | 1 | 7.1 | 7.127 | 6.985 | 7.49 | 7.324 | 7.215 | 7.045 | 7.226 | 19.77 | 19.757 | 19.605 | 20.115 | 19.944 | 19.795 | 19.625 | 19.754
2002-09-08 | 1 | 7.11 | 7.127 | 7 | 7.5 | 7.334 | 7.215 | 7.045 | 7.234 | 19.73 | 19.742 | 19.595 | 20.1 | 19.924 | 19.775 | 19.601 | 19.738
2002-09-09 | 1 | 7.12 | 7.147 | 7 | 7.515 | 7.342 | 7.235 | 7.065 | 7.238 | 19.72 | 19.72 | 19.555 | 20.065 | 19.894 | 19.755 | 19.578 | 19.71
2002-09-10 | 1 | 7.13 | 7.162 | 7.015 | 7.525 | 7.354 | 7.245 | 7.065 | 7.25 | 19.7 | 19.692 | 19.545 | 20.05 | 19.878 | 19.735 | 19.561 | 19.696
2002-09-11 | 1 | 7.14 | 7.162 | 7.025 | 7.535 | 7.354 | 7.25 | 7.08 | 7.25 | 19.67 | 19.675 | 19.525 | 20.035 | 19.858 | 19.705 | 19.535 | 19.676
2002-09-12 | 1 | 7.15 | 7.177 | 7.035 | 7.54 | 7.374 | 7.255 | 7.085 | 7.262 | 19.65 | 19.647 | 19.5 | 20 | 19.836 | 19.695 | 19.525 | 19.658
2002-09-13 | 1 | 7.17 | 7.182 | 7.05 | 7.55 | 7.382 | 7.265 | 7.095 | 7.266 | 19.625 | 19.625 | 19.475 | 19.985 | 19.808 | 19.675 | 19.491 | 19.638
2002-09-14 | 1 | 7.18 | 7.197 | 7.05 | 7.565 | 7.392 | 7.275 | 7.105 | 7.268 | 19.6 | 19.607 | 19.455 | 19.965 | 19.794 | 19.65 | 19.478 | 19.618
2002-09-15 | 1 | 7.18 | 7.212 | 7.065 | 7.575 | 7.4 | 7.285 | 7.115 | 7.284 | 19.58 | 19.58 | 19.435 | 19.94 | 19.77 | 19.625 | 19.455 | 19.6
2002-09-16 | 1 | 7.2 | 7.215 | 7.085 | 7.585 | 7.404 | 7.295 | 7.125 | 7.288 | 19.55 | 19.557 | 19.405 | 19.915 | 19.744 | 19.605 | 19.435 | 19.576
2002-09-17 | 1 | 7.22 | 7.227 | 7.085 | 7.59 | 7.424 | 7.3 | 7.13 | 7.296 | 19.53 | 19.542 | 19.395 | 19.9 | 19.728 | 19.595 | 19.415 | 19.558
2002-09-18 | 1 | 7.22 | 7.242 | 7.1 | 7.6 | 7.44 | 7.305 | 7.135 | 7.304 | 19.51 | 19.515 | 19.365 | 19.875 | 19.7 | 19.575 | 19.391 | 19.546
2002-09-19 | 1 | 7.23 | 7.252 | 7.1 | 7.615 | 7.442 | 7.325 | 7.145 | 7.308 | 19.48 | 19.492 | 19.35 | 19.85 | 19.682 | 19.545 | 19.378 | 19.526
2002-09-20 | 1 | 7.25 | 7.262 | 7.115 | 7.625 | 7.45 | 7.325 | 7.161 | 7.316 | 19.47 | 19.475 | 19.325 | 19.835 | 19.65 | 19.525 | 19.355 | 19.508
2002-09-21 | 1 | 7.26 | 7.275 | 7.125 | 7.635 | 7.462 | 7.345 | 7.165 | 7.326 | 19.43 | 19.452 | 19.3 | 19.81 | 19.64 | 19.505 | 19.33 | 19.488
2002-09-22 | 1 | 7.27 | 7.277 | 7.135 | 7.65 | 7.47 | 7.345 | 7.178 | 7.326 | 19.42 | 19.425 | 19.285 | 19.785 | 19.62 | 19.495 | 19.315 | 19.458
2002-09-23 | 1 | 7.28 | 7.292 | 7.15 | 7.65 | 7.49 | 7.355 | 7.18 | 7.346 | 19.39 | 19.407 | 19.255 | 19.765 | 19.59 | 19.455 | 19.291 | 19.446
2002-09-24 | 1 | 7.29 | 7.307 | 7.155 | 7.665 | 7.49 | 7.355 | 7.191 | 7.346 | 19.37 | 19.377 | 19.235 | 19.75 | 19.57 | 19.445 | 19.275 | 19.426
2002-09-25 | 1 | 7.3 | 7.312 | 7.165 | 7.675 | 7.5 | 7.375 | 7.195 | 7.354 | 19.35 | 19.357 | 19.215 | 19.715 | 19.55 | 19.425 | 19.245 | 19.408
2002-09-26 | 1 | 7.32 | 7.325 | 7.175 | 7.685 | 7.512 | 7.375 | 7.211 | 7.358 | 19.325 | 19.342 | 19.195 | 19.7 | 19.524 | 19.405 | 19.23 | 19.396
2002-09-27 | 1 | 7.33 | 7.342 | 7.185 | 7.7 | 7.52 | 7.395 | 7.225 | 7.368 | 19.3 | 19.312 | 19.165 | 19.685 | 19.5 | 19.385 | 19.215 | 19.368
2002-09-28 | 1 | 7.33 | 7.342 | 7.2 | 7.7 | 7.54 | 7.405 | 7.228 | 7.376 | 19.28 | 19.297 | 19.15 | 19.65 | 19.49 | 19.355 | 19.191 | 19.354
2002-09-29 | 1 | 7.35 | 7.357 | 7.205 | 7.715 | 7.544 | 7.405 | 7.235 | 7.38 | 19.25 | 19.275 | 19.135 | 19.635 | 19.454 | 19.345 | 19.175 | 19.334
2002-09-30 | 1 | 7.37 | 7.375 | 7.215 | 7.735 | 7.55 | 7.425 | 7.241 | 7.396 | 19.23 | 19.247 | 19.1 | 19.615 | 19.442 | 19.325 | 19.145 | 19.316
2002-10-01 | 1 | 7.37 | 7.375 | 7.235 | 7.735 | 7.562 | 7.425 | 7.255 | 7.4 | 19.21 | 19.227 | 19.085 | 19.59 | 19.42 | 19.3 | 19.13 | 19.3
2002-10-02 | 1 | 7.38 | 7.392 | 7.245 | 7.75 | 7.578 | 7.445 | 7.261 | 7.408 | 19.18 | 19.207 | 19.065 | 19.565 | 19.4 | 19.275 | 19.115 | 19.284
2002-10-03 | 1 | 7.4 | 7.407 | 7.25 | 7.765 | 7.59 | 7.445 | 7.275 | 7.41 | 19.17 | 19.182 | 19.04 | 19.55 | 19.374 | 19.255 | 19.091 | 19.258
2002-10-04 | 1 | 7.42 | 7.41 | 7.255 | 7.765 | 7.594 | 7.455 | 7.285 | 7.426 | 19.14 | 19.162 | 19.015 | 19.535 | 19.354 | 19.245 | 19.075 | 19.238
2002-10-05 | 1 | 7.42 | 7.425 | 7.275 | 7.785 | 7.608 | 7.465 | 7.291 | 7.43 | 19.12 | 19.147 | 19 | 19.51 | 19.342 | 19.225 | 19.045 | 19.218
2002-10-06 | 1 | 7.43 | 7.442 | 7.285 | 7.8 | 7.62 | 7.475 | 7.305 | 7.438 | 19.1 | 19.115 | 18.985 | 19.485 | 19.312 | 19.2 | 19.03 | 19.204
2002-10-07 | 1 | 7.45 | 7.447 | 7.295 | 7.8 | 7.628 | 7.495 | 7.311 | 7.45 | 19.075 | 19.097 | 18.96 | 19.465 | 19.292 | 19.185 | 19.015 | 19.188
2002-10-08 | 1 | 7.47 | 7.457 | 7.305 | 7.815 | 7.644 | 7.5 | 7.325 | 7.454 | 19.05 | 19.077 | 18.935 | 19.45 | 19.274 | 19.155 | 18.995 | 19.166
2002-10-09 | 1 | 7.47 | 7.475 | 7.325 | 7.835 | 7.648 | 7.505 | 7.328 | 7.46 | 19.03 | 19.062 | 18.915 | 19.425 | 19.254 | 19.145 | 18.98 | 19.15
2002-10-10 | 1 | 7.48 | 7.49 | 7.325 | 7.835 | 7.658 | 7.515 | 7.335 | 7.468 | 19.01 | 19.037 | 18.9 | 19.4 | 19.234 | 19.125 | 18.965 | 19.134
2002-10-11 | 1 | 7.5 | 7.492 | 7.345 | 7.85 | 7.678 | 7.525 | 7.351 | 7.488 | 18.99 | 19.012 | 18.875 | 19.385 | 19.216 | 19.1 | 18.93 | 19.116
2002-10-12 | 1 | 7.52 | 7.507 | 7.355 | 7.865 | 7.69 | 7.545 | 7.361 | 7.488 | 18.97 | 18.997 | 18.86 | 19.365 | 19.192 | 19.085 | 18.915 | 19.1
2002-10-13 | 1 | 7.52 | 7.52 | 7.355 | 7.865 | 7.694 | 7.55 | 7.375 | 7.504 | 18.95 | 18.977 | 18.835 | 19.34 | 19.174 | 19.065 | 18.895 | 19.084
2002-10-14 | 1 | 7.53 | 7.53 | 7.375 | 7.885 | 7.708 | 7.555 | 7.383 | 7.504 | 18.925 | 18.957 | 18.815 | 19.325 | 19.154 | 19.05 | 18.88 | 19.066
2002-10-15 | 1 | 7.55 | 7.542 | 7.395 | 7.9 | 7.724 | 7.565 | 7.391 | 7.518 | 18.91 | 18.932 | 18.8 | 19.31 | 19.134 | 19.035 | 18.865 | 19.05
2002-10-16 | 1 | 7.57 | 7.552 | 7.4 | 7.915 | 7.732 | 7.585 | 7.401 | 7.522 | 18.88 | 18.915 | 18.775 | 19.285 | 19.116 | 19.015 | 18.845 | 19.034
2002-10-17 | 1 | 7.58 | 7.57 | 7.405 | 7.915 | 7.744 | 7.595 | 7.411 | 7.538 | 18.87 | 18.897 | 18.76 | 19.265 | 19.1 | 19 | 18.83 | 19.016
2002-10-18 | 1 | 7.58 | 7.58 | 7.425 | 7.935 | 7.756 | 7.6 | 7.425 | 7.546 | 18.85 | 18.877 | 18.74 | 19.25 | 19.084 | 18.985 | 18.815 | 19.008
2002-10-19 | 1 | 7.6 | 7.597 | 7.445 | 7.95 | 7.774 | 7.615 | 7.433 | 7.554 | 18.825 | 18.862 | 18.725 | 19.235 | 19.058 | 18.965 | 18.795 | 18.988
2002-10-20 | 1 | 7.62 | 7.602 | 7.45 | 7.95 | 7.782 | 7.625 | 7.441 | 7.564 | 18.81 | 18.837 | 18.71 | 19.21 | 19.046 | 18.95 | 18.78 | 18.974
2002-10-21 | 1 | 7.63 | 7.62 | 7.455 | 7.965 | 7.79 | 7.635 | 7.455 | 7.568 | 18.78 | 18.817 | 18.69 | 19.19 | 19.026 | 18.935 | 18.765 | 18.958
2002-10-22 | 1 | 7.65 | 7.64 | 7.475 | 7.985 | 7.806 | 7.65 | 7.471 | 7.588 | 18.77 | 18.802 | 18.675 | 19.175 | 19.004 | 18.915 | 18.745 | 18.938
2002-10-23 | 1 | 7.66 | 7.645 | 7.495 | 8 | 7.824 | 7.655 | 7.483 | 7.596 | 18.75 | 18.782 | 18.66 | 19.16 | 18.988 | 18.9 | 18.73 | 18.926
2002-10-24 | 1 | 7.67 | 7.652 | 7.5 | 8.005 | 7.832 | 7.665 | 7.485 | 7.604 | 18.73 | 18.765 | 18.64 | 19.14 | 18.968 | 18.885 | 18.715 | 18.912
2002-10-25 | 1 | 7.68 | 7.67 | 7.515 | 8.015 | 7.848 | 7.685 | 7.501 | 7.614 | 18.72 | 18.752 | 18.625 | 19.125 | 18.954 | 18.865 | 18.695 | 18.9
2002-10-26 | 1 | 7.7 | 7.69 | 7.525 | 8.035 | 7.856 | 7.7 | 7.521 | 7.622 | 18.7 | 18.732 | 18.61 | 19.11 | 18.938 | 18.85 | 18.684 | 18.88
2002-10-27 | 0 | 6.72 | 6.702 | 6.545 | 7.05 | 6.874 | 6.7 | 6.528 | 6.63 | 17.675 | 17.715 | 17.59 | 18.09 | 17.918 | 17.835 | 17.667 | 17.874
2002-10-28 | 0 | 6.73 | 6.705 | 6.55 | 7.065 | 6.882 | 6.715 | 6.533 | 6.646 | 17.66 | 17.702 | 17.575 | 18.075 | 17.904 | 17.815 | 17.655 | 17.858
2002-10-29 | 0 | 6.75 | 6.725 | 6.565 | 7.075 | 6.898 | 6.735 | 6.551 | 6.656 | 17.64 | 17.682 | 17.56 | 18.06 | 17.888 | 17.8 | 17.64 | 17.842
2002-10-30 | 0 | 6.76 | 6.74 | 6.585 | 7.085 | 6.914 | 6.75 | 6.571 | 6.664 | 17.625 | 17.665 | 17.54 | 18.04 | 17.876 | 17.785 | 17.63 | 17.83
2002-10-31 | 0 | 6.77 | 6.752 | 6.595 | 7.1 | 6.924 | 6.75 | 6.571 | 6.68 | 17.61 | 17.652 | 17.525 | 18.035 | 17.866 | 17.775 | 17.615 | 17.82
2002-11-01 | 0 | 6.78 | 6.77 | 6.605 | 7.115 | 6.94 | 6.765 | 6.583 | 6.696 | 17.6 | 17.637 | 17.51 | 18.015 | 17.85 | 17.765 | 17.599 | 17.808
2002-11-02 | 0 | 6.8 | 6.785 | 6.615 | 7.135 | 6.948 | 6.785 | 6.601 | 6.696 | 17.58 | 17.622 | 17.49 | 18 | 17.838 | 17.75 | 17.584 | 17.8
2002-11-03 | 0 | 6.82 | 6.8 | 6.635 | 7.145 | 6.964 | 6.8 | 6.621 | 6.714 | 17.57 | 17.615 | 17.475 | 17.99 | 17.818 | 17.735 | 17.57 | 17.78
2002-11-04 | 0 | 6.83 | 6.805 | 6.65 | 7.155 | 6.978 | 6.81 | 6.621 | 6.726 | 17.55 | 17.602 | 17.47 | 17.975 | 17.804 | 17.725 | 17.565 | 17.774
2002-11-05 | 0 | 6.85 | 6.825 | 6.665 | 7.165 | 6.998 | 6.815 | 6.633 | 6.73 | 17.54 | 17.582 | 17.46 | 17.96 | 17.792 | 17.71 | 17.549 | 17.77
2002-11-06 | 0 | 6.87 | 6.84 | 6.685 | 7.185 | 7.014 | 6.835 | 6.651 | 6.746 | 17.525 | 17.565 | 17.44 | 17.95 | 17.78 | 17.7 | 17.54 | 17.75
2002-11-07 | 0 | 6.88 | 6.852 | 6.695 | 7.2 | 7.022 | 6.85 | 6.671 | 6.756 | 17.51 | 17.56 | 17.425 | 17.935 | 17.768 | 17.685 | 17.53 | 17.746
2002-11-08 | 0 | 6.9 | 6.865 | 6.7 | 7.215 | 7.028 | 6.86 | 6.676 | 6.776 | 17.5 | 17.552 | 17.42 | 17.925 | 17.754 | 17.675 | 17.517 | 17.73
2002-11-09 | 0 | 6.91 | 6.885 | 6.715 | 7.235 | 7.048 | 6.875 | 6.683 | 6.78 | 17.48 | 17.532 | 17.41 | 17.91 | 17.746 | 17.665 | 17.505 | 17.724
2002-11-10 | 0 | 6.925 | 6.9 | 6.735 | 7.245 | 7.064 | 6.885 | 6.701 | 6.796 | 17.475 | 17.52 | 17.39 | 17.9 | 17.738 | 17.66 | 17.499 | 17.72
2002-11-11 | 0 | 6.94 | 6.915 | 6.75 | 7.255 | 7.078 | 6.9 | 6.721 | 6.806 | 17.46 | 17.51 | 17.38 | 17.89 | 17.718 | 17.65 | 17.484 | 17.708
2002-11-12 | 0 | 6.95 | 6.935 | 6.765 | 7.265 | 7.094 | 6.915 | 6.733 | 6.822 | 17.45 | 17.502 | 17.375 | 17.875 | 17.714 | 17.635 | 17.47 | 17.7
2002-11-13 | 0 | 6.97 | 6.945 | 6.785 | 7.285 | 7.11 | 6.925 | 6.743 | 6.83 | 17.44 | 17.487 | 17.37 | 17.865 | 17.704 | 17.625 | 17.467 | 17.688
2002-11-14 | 0 | 6.98 | 6.955 | 6.8 | 7.3 | 7.126 | 6.94 | 6.751 | 6.838 | 17.425 | 17.482 | 17.35 | 17.86 | 17.696 | 17.615 | 17.455 | 17.68
2002-11-15 | 0 | 7 | 6.97 | 6.81 | 7.315 | 7.136 | 6.95 | 6.771 | 6.856 | 17.42 | 17.47 | 17.34 | 17.85 | 17.688 | 17.61 | 17.449 | 17.678
2002-11-16 | 0 | 7.02 | 6.985 | 6.815 | 7.335 | 7.148 | 6.965 | 6.783 | 6.872 | 17.41 | 17.46 | 17.33 | 17.84 | 17.68 | 17.61 | 17.449 | 17.674
2002-11-17 | 0 | 7.03 | 7 | 6.835 | 7.35 | 7.164 | 6.985 | 6.799 | 6.876 | 17.4 | 17.455 | 17.325 | 17.835 | 17.664 | 17.59 | 17.44 | 17.666
2002-11-18 | 0 | 7.05 | 7.015 | 6.85 | 7.355 | 7.178 | 6.99 | 6.811 | 6.888 | 17.39 | 17.442 | 17.32 | 17.825 | 17.664 | 17.59 | 17.434 | 17.658
2002-11-19 | 0 | 7.07 | 7.035 | 6.865 | 7.375 | 7.194 | 7.01 | 6.821 | 6.906 | 17.38 | 17.437 | 17.32 | 17.815 | 17.654 | 17.585 | 17.42 | 17.658
2002-11-20 | 0 | 7.08 | 7.05 | 6.885 | 7.385 | 7.21 | 7.025 | 6.833 | 6.926 | 17.375 | 17.432 | 17.3 | 17.81 | 17.646 | 17.575 | 17.417 | 17.646
2002-11-21 | 0 | 7.1 | 7.065 | 6.9 | 7.4 | 7.226 | 7.035 | 6.851 | 6.926 | 17.37 | 17.42 | 17.3 | 17.81 | 17.642 | 17.575 | 17.417 | 17.638
2002-11-22 | 0 | 7.11 | 7.085 | 6.91 | 7.415 | 7.244 | 7.05 | 6.867 | 6.938 | 17.36 | 17.42 | 17.3 | 17.8 | 17.63 | 17.565 | 17.407 | 17.638
2002-11-23 | 0 | 7.125 | 7.095 | 6.925 | 7.435 | 7.256 | 7.065 | 6.879 | 6.956 | 17.36 | 17.41 | 17.28 | 17.79 | 17.63 | 17.56 | 17.405 | 17.638
2002-11-24 | 0 | 7.14 | 7.102 | 6.94 | 7.45 | 7.268 | 7.075 | 6.893 | 6.976 | 17.35 | 17.405 | 17.28 | 17.79 | 17.63 | 17.56 | 17.399 | 17.638
2002-11-25 | 0 | 7.16 | 7.12 | 6.95 | 7.465 | 7.276 | 7.09 | 6.901 | 6.98 | 17.34 | 17.405 | 17.28 | 17.79 | 17.618 | 17.56 | 17.399 | 17.628
2002-11-26 | 0 | 7.175 | 7.135 | 6.965 | 7.475 | 7.294 | 7.11 | 6.921 | 6.988 | 17.34 | 17.405 | 17.275 | 17.785 | 17.614 | 17.55 | 17.394 | 17.624
2002-11-27 | 0 | 7.18 | 7.15 | 6.985 | 7.495 | 7.31 | 7.115 | 6.929 | 7.006 | 17.33 | 17.392 | 17.27 | 17.775 | 17.614 | 17.54 | 17.394 | 17.624
2002-11-28 | 0 | 7.2 | 7.165 | 7 | 7.5 | 7.326 | 7.135 | 6.949 | 7.026 | 17.33 | 17.387 | 17.27 | 17.775 | 17.614 | 17.54 | 17.39 | 17.624
2002-11-29 | 0 | 7.22 | 7.185 | 7.01 | 7.515 | 7.344 | 7.14 | 6.961 | 7.03 | 17.325 | 17.387 | 17.27 | 17.775 | 17.614 | 17.54 | 17.39 | 17.624
2002-11-30 | 0 | 7.23 | 7.195 | 7.025 | 7.535 | 7.356 | 7.16 | 6.971 | 7.038 | 17.325 | 17.387 | 17.27 | 17.775 | 17.614 | 17.54 | 17.39 | 17.624
2002-12-01 | 0 | 7.25 | 7.212 | 7.04 | 7.55 | 7.364 | 7.175 | 6.983 | 7.056 | 17.325 | 17.387 | 17.27 | 17.775 | 17.598 | 17.54 | 17.39 | 17.624
2002-12-02 | 0 | 7.26 | 7.22 | 7.05 | 7.555 | 7.376 | 7.19 | 6.999 | 7.068 | 17.325 | 17.387 | 17.27 | 17.775 | 17.598 | 17.54 | 17.39 | 17.624
2002-12-03 | 0 | 7.275 | 7.235 | 7.065 | 7.575 | 7.394 | 7.2 | 7.017 | 7.08 | 17.325 | 17.387 | 17.27 | 17.775 | 17.598 | 17.54 | 17.39 | 17.624
2002-12-04 | 0 | 7.29 | 7.25 | 7.075 | 7.585 | 7.41 | 7.21 | 7.026 | 7.088 | 17.325 | 17.387 | 17.27 | 17.775 | 17.598 | 17.54 | 17.39 | 17.624
2002-12-05 | 0 | 7.3 | 7.262 | 7.09 | 7.6 | 7.414 | 7.225 | 7.033 | 7.106 | 17.325 | 17.387 | 17.27 | 17.775 | 17.598 | 17.54 | 17.39 | 17.632
2002-12-06 | 0 | 7.32 | 7.28 | 7.11 | 7.615 | 7.434 | 7.24 | 7.049 | 7.118 | 17.325 | 17.387 | 17.27 | 17.775 | 17.606 | 17.54 | 17.394 | 17.636
2002-12-07 | 0 | 7.33 | 7.29 | 7.115 | 7.625 | 7.452 | 7.25 | 7.067 | 7.13 | 17.325 | 17.387 | 17.27 | 17.775 | 17.614 | 17.54 | 17.394 | 17.638
2002-12-08 | 0 | 7.34 | 7.3 | 7.135 | 7.645 | 7.46 | 7.26 | 7.076 | 7.138 | 17.325 | 17.387 | 17.27 | 17.775 | 17.614 | 17.56 | 17.394 | 17.638
2002-12-09 | 0 | 7.36 | 7.312 | 7.14 | 7.65 | 7.464 | 7.275 | 7.083 | 7.148 | 17.325 | 17.387 | 17.27 | 17.775 | 17.614 | 17.56 | 17.399 | 17.638
2002-12-10 | 0 | 7.37 | 7.33 | 7.16 | 7.665 | 7.484 | 7.29 | 7.099 | 7.164 | 17.325 | 17.39 | 17.27 | 17.775 | 17.618 | 17.56 | 17.399 | 17.646
2002-12-11 | 0 | 7.38 | 7.34 | 7.165 | 7.675 | 7.494 | 7.29 | 7.111 | 7.176 | 17.33 | 17.395 | 17.28 | 17.785 | 17.618 | 17.56 | 17.407 | 17.654
2002-12-12 | 0 | 7.39 | 7.35 | 7.175 | 7.685 | 7.51 | 7.31 | 7.121 | 7.184 | 17.34 | 17.405 | 17.28 | 17.79 | 17.626 | 17.56 | 17.407 | 17.658
2002-12-13 | 0 | 7.4 | 7.362 | 7.19 | 7.7 | 7.514 | 7.325 | 7.129 | 7.196 | 17.34 | 17.405 | 17.28 | 17.79 | 17.63 | 17.575 | 17.417 | 17.658
2002-12-14 | 0 | 7.42 | 7.37 | 7.2 | 7.705 | 7.534 | 7.325 | 7.143 | 7.206 | 17.34 | 17.41 | 17.29 | 17.79 | 17.634 | 17.575 | 17.42 | 17.662
2002-12-15 | 0 | 7.425 | 7.385 | 7.21 | 7.715 | 7.544 | 7.34 | 7.149 | 7.218 | 17.35 | 17.42 | 17.3 | 17.81 | 17.634 | 17.575 | 17.424 | 17.674
2002-12-16 | 0 | 7.43 | 7.395 | 7.225 | 7.735 | 7.552 | 7.36 | 7.167 | 7.226 | 17.36 | 17.42 | 17.3 | 17.81 | 17.646 | 17.59 | 17.434 | 17.682
2002-12-17 | 0 | 7.45 | 7.402 | 7.235 | 7.745 | 7.56 | 7.36 | 7.171 | 7.234 | 17.36 | 17.427 | 17.31 | 17.81 | 17.648 | 17.59 | 17.444 | 17.686
2002-12-18 | 0 | 7.46 | 7.412 | 7.24 | 7.75 | 7.564 | 7.375 | 7.179 | 7.246 | 17.375 | 17.437 | 17.32 | 17.825 | 17.656 | 17.6 | 17.444 | 17.688
2002-12-19 | 0 | 7.47 | 7.43 | 7.25 | 7.755 | 7.584 | 7.375 | 7.193 | 7.248 | 17.375 | 17.44 | 17.32 | 17.825 | 17.668 | 17.61 | 17.455 | 17.696
2002-12-20 | 0 | 7.475 | 7.43 | 7.26 | 7.765 | 7.584 | 7.39 | 7.199 | 7.268 | 17.38 | 17.455 | 17.33 | 17.84 | 17.668 | 17.61 | 17.457 | 17.708
2002-12-21 | 0 | 7.48 | 7.445 | 7.265 | 7.775 | 7.602 | 7.39 | 7.211 | 7.268 | 17.39 | 17.46 | 17.33 | 17.84 | 17.684 | 17.625 | 17.467 | 17.712
2002-12-22 | 0 | 7.49 | 7.445 | 7.275 | 7.785 | 7.602 | 7.41 | 7.217 | 7.284 | 17.4 | 17.47 | 17.35 | 17.86 | 17.684 | 17.625 | 17.474 | 17.724
2002-12-23 | 0 | 7.5 | 7.462 | 7.285 | 7.795 | 7.614 | 7.41 | 7.226 | 7.284 | 17.41 | 17.475 | 17.35 | 17.86 | 17.698 | 17.64 | 17.49 | 17.732
2002-12-24 | 0 | 7.51 | 7.462 | 7.29 | 7.8 | 7.614 | 7.425 | 7.229 | 7.296 | 17.42 | 17.487 | 17.37 | 17.875 | 17.706 | 17.65 | 17.494 | 17.738
2002-12-25 | 0 | 7.52 | 7.47 | 7.3 | 7.805 | 7.626 | 7.425 | 7.243 | 7.298 | 17.425 | 17.49 | 17.375 | 17.875 | 17.718 | 17.66 | 17.505 | 17.754
2002-12-26 | 0 | 7.525 | 7.48 | 7.31 | 7.815 | 7.634 | 7.44 | 7.249 | 7.306 | 17.44 | 17.505 | 17.38 | 17.89 | 17.73 | 17.675 | 17.517 | 17.758
2002-12-27 | 0 | 7.525 | 7.485 | 7.31 | 7.825 | 7.644 | 7.44 | 7.251 | 7.318 | 17.45 | 17.515 | 17.4 | 17.9 | 17.734 | 17.675 | 17.524 | 17.774
2002-12-28 | 0 | 7.53 | 7.495 | 7.315 | 7.825 | 7.652 | 7.44 | 7.261 | 7.326 | 17.46 | 17.525 | 17.4 | 17.91 | 17.748 | 17.69 | 17.534 | 17.782
2002-12-29 | 0 | 7.54 | 7.495 | 7.325 | 7.835 | 7.652 | 7.46 | 7.267 | 7.33 | 17.475 | 17.537 | 17.42 | 17.925 | 17.764 | 17.71 | 17.544 | 17.788
2002-12-30 | 0 | 7.54 | 7.5 | 7.325 | 7.835 | 7.66 | 7.46 | 7.271 | 7.334 | 17.48 | 17.545 | 17.43 | 17.935 | 17.768 | 17.71 | 17.557 | 17.804
2002-12-31 | 0 | 7.55 | 7.502 | 7.335 | 7.845 | 7.66 | 7.46 | 7.276 | 7.338 | 17.49 | 17.56 | 17.43 | 17.94 | 17.784 | 17.725 | 17.567 | 17.812
2003-01-01 | 0 | 7.55 | 7.512 | 7.34 | 7.85 | 7.664 | 7.475 | 7.279 | 7.346 | 17.51 | 17.57 | 17.45 | 17.96 | 17.796 | 17.74 | 17.574 | 17.824
2003-01-02 | 0 | 7.55 | 7.512 | 7.34 | 7.85 | 7.664 | 7.475 | 7.279 | 7.348 | 17.525 | 17.587 | 17.47 | 17.975 | 17.798 | 17.74 | 17.594 | 17.836
2003-01-03 | 0 | 7.56 | 7.515 | 7.34 | 7.85 | 7.676 | 7.475 | 7.283 | 7.348 | 17.53 | 17.595 | 17.48 | 17.985 | 17.818 | 17.76 | 17.605 | 17.846
2003-01-04 | 0 | 7.56 | 7.515 | 7.35 | 7.855 | 7.676 | 7.475 | 7.293 | 7.356 | 17.54 | 17.61 | 17.48 | 17.99 | 17.83 | 17.775 | 17.617 | 17.858
2003-01-05 | 0 | 7.56 | 7.52 | 7.35 | 7.855 | 7.676 | 7.475 | 7.293 | 7.356 | 17.56 | 17.62 | 17.5 | 18.01 | 17.846 | 17.79 | 17.624 | 17.874
2003-01-06 | 0 | 7.57 | 7.52 | 7.35 | 7.855 | 7.676 | 7.485 | 7.299 | 7.364 | 17.575 | 17.637 | 17.52 | 18.025 | 17.856 | 17.79 | 17.644 | 17.886
2003-01-07 | 0 | 7.57 | 7.52 | 7.35 | 7.855 | 7.684 | 7.485 | 7.299 | 7.368 | 17.59 | 17.655 | 17.53 | 18.035 | 17.868 | 17.81 | 17.655 | 17.888
2003-01-08 | 0 | 7.57 | 7.52 | 7.35 | 7.865 | 7.684 | 7.49 | 7.299 | 7.368 | 17.6 | 17.665 | 17.55 | 18.05 | 17.884 | 17.825 | 17.667 | 17.908
2003-01-09 | 0 | 7.57 | 7.52 | 7.35 | 7.865 | 7.684 | 7.49 | 7.299 | 7.368 | 17.62 | 17.677 | 17.55 | 18.06 | 17.896 | 17.84 | 17.674 | 17.924
2003-01-10 | 0 | 7.57 | 7.52 | 7.35 | 7.865 | 7.684 | 7.49 | 7.299 | 7.376 | 17.625 | 17.687 | 17.57 | 18.075 | 17.914 | 17.85 | 17.694 | 17.936
2003-01-11 | 0 | 7.56 | 7.52 | 7.35 | 7.855 | 7.684 | 7.49 | 7.299 | 7.376 | 17.64 | 17.705 | 17.58 | 18.09 | 17.93 | 17.86 | 17.705 | 17.938
2003-01-12 | 0 | 7.56 | 7.52 | 7.35 | 7.855 | 7.676 | 7.49 | 7.299 | 7.376 | 17.66 | 17.72 | 17.6 | 18.11 | 17.946 | 17.875 | 17.72 | 17.958
2003-01-13 | 0 | 7.56 | 7.515 | 7.35 | 7.855 | 7.676 | 7.485 | 7.299 | 7.376 | 17.675 | 17.737 | 17.62 | 18.125 | 17.948 | 17.89 | 17.734 | 17.974
2003-01-14 | 0 | 7.55 | 7.515 | 7.35 | 7.855 | 7.676 | 7.485 | 7.299 | 7.376 | 17.69 | 17.755 | 17.63 | 18.135 | 17.968 | 17.91 | 17.749 | 17.986
2003-01-15 | 0 | 7.55 | 7.515 | 7.34 | 7.85 | 7.676 | 7.485 | 7.299 | 7.376 | 17.71 | 17.77 | 17.64 | 18.15 | 17.98 | 17.925 | 17.757 | 17.996
2003-01-16 | 0 | 7.55 | 7.512 | 7.34 | 7.85 | 7.668 | 7.475 | 7.293 | 7.376 | 17.725 | 17.787 | 17.66 | 18.16 | 17.996 | 17.935 | 17.774 | 18.008
2003-01-17 | 0 | 7.54 | 7.502 | 7.335 | 7.85 | 7.664 | 7.475 | 7.283 | 7.364 | 17.74 | 17.792 | 17.67 | 18.175 | 18.014 | 17.94 | 17.79 | 18.024
2003-01-18 | 0 | 7.53 | 7.5 | 7.335 | 7.845 | 7.66 | 7.475 | 7.283 | 7.356 | 17.76 | 17.81 | 17.68 | 18.19 | 18.03 | 17.96 | 17.805 | 18.038
2003-01-19 | 0 | 7.53 | 7.5 | 7.335 | 7.835 | 7.66 | 7.465 | 7.283 | 7.356 | 17.77 | 17.822 | 17.7 | 18.21 | 18.046 | 17.975 | 17.817 | 18.046
2003-01-20 | 0 | 7.525 | 7.49 | 7.325 | 7.835 | 7.656 | 7.465 | 7.279 | 7.356 | 17.78 | 17.837 | 17.72 | 18.225 | 18.064 | 17.99 | 17.834 | 18.066
2003-01-21 | 0 | 7.52 | 7.485 | 7.315 | 7.825 | 7.644 | 7.46 | 7.271 | 7.356 | 17.8 | 17.855 | 17.73 | 18.24 | 18.072 | 18.01 | 17.849 | 18.074
2003-01-22 | 0 | 7.52 | 7.485 | 7.315 | 7.815 | 7.644 | 7.46 | 7.271 | 7.354 | 17.82 | 17.87 | 17.75 | 18.26 | 18.092 | 18.015 | 17.857 | 18.088
2003-01-23 | 0 | 7.5 | 7.47 | 7.3 | 7.815 | 7.636 | 7.45 | 7.267 | 7.338 | 17.83 | 17.887 | 17.77 | 18.275 | 18.104 | 18.035 | 17.87 | 18.108
2003-01-24 | 0 | 7.5 | 7.465 | 7.3 | 7.805 | 7.626 | 7.44 | 7.251 | 7.338 | 17.85 | 17.905 | 17.78 | 18.285 | 18.118 | 18.05 | 17.89 | 18.12
2003-01-25 | 0 | 7.48 | 7.452 | 7.29 | 7.8 | 7.618 | 7.435 | 7.251 | 7.338 | 17.87 | 17.92 | 17.79 | 18.3 | 18.13 | 18.06 | 17.899 | 18.128
2003-01-26 | 0 | 7.48 | 7.45 | 7.285 | 7.795 | 7.614 | 7.435 | 7.249 | 7.326 | 17.88 | 17.937 | 17.81 | 18.315 | 18.146 | 18.075 | 17.917 | 18.138
2003-01-27 | 0 | 7.47 | 7.44 | 7.275 | 7.785 | 7.61 | 7.425 | 7.233 | 7.326 | 17.9 | 17.955 | 17.825 | 18.335 | 18.164 | 18.09 | 17.934 | 18.158
2003-01-28 | 0 | 7.46 | 7.435 | 7.265 | 7.775 | 7.598 | 7.415 | 7.229 | 7.314 | 17.92 | 17.965 | 17.84 | 18.34 | 18.18 | 18.11 | 17.949 | 18.17
2003-01-29 | 0 | 7.45 | 7.415 | 7.25 | 7.765 | 7.578 | 7.41 | 7.221 | 7.306 | 17.93 | 17.982 | 17.86 | 18.36 | 18.196 | 18.115 | 17.955 | 18.18
2003-01-30 | 0 | 7.44 | 7.415 | 7.25 | 7.75 | 7.578 | 7.4 | 7.221 | 7.306 | 17.95 | 18.002 | 17.875 | 18.375 | 18.214 | 18.135 | 17.97 | 18.196
2003-01-31 | 0 | 7.43 | 7.4 | 7.235 | 7.75 | 7.564 | 7.385 | 7.201 | 7.296 | 17.97 | 18.015 | 17.88 | 18.39 | 18.226 | 18.15 | 17.99 | 18.208
2003-02-01 | 0 | 7.42 | 7.395 | 7.235 | 7.735 | 7.56 | 7.385 | 7.199 | 7.288 | 17.98 | 18.032 | 17.9 | 18.41 | 18.238 | 18.165 | 17.999 | 18.22
2003-02-02 | 0 | 7.4 | 7.385 | 7.215 | 7.725 | 7.548 | 7.365 | 7.183 | 7.28 | 18 | 18.052 | 17.92 | 18.425 | 18.254 | 18.175 | 18.017 | 18.23
2003-02-03 | 0 | 7.39 | 7.365 | 7.2 | 7.715 | 7.528 | 7.36 | 7.171 | 7.264 | 18.01 | 18.06 | 17.93 | 18.44 | 18.268 | 18.19 | 18.034 | 18.246
2003-02-04 | 0 | 7.38 | 7.352 | 7.2 | 7.7 | 7.526 | 7.35 | 7.171 | 7.264 | 18.025 | 18.072 | 17.94 | 18.46 | 18.288 | 18.2 | 18.045 | 18.266
2003-02-05 | 0 | 7.37 | 7.345 | 7.185 | 7.685 | 7.514 | 7.335 | 7.151 | 7.246 | 18.04 | 18.092 | 17.96 | 18.465 | 18.304 | 18.215 | 18.055 | 18.27
2003-02-06 | 0 | 7.35 | 7.335 | 7.165 | 7.685 | 7.498 | 7.325 | 7.139 | 7.238 | 18.06 | 18.105 | 17.975 | 18.485 | 18.318 | 18.235 | 18.07 | 18.28
2003-02-07 | 0 | 7.33 | 7.315 | 7.15 | 7.665 | 7.486 | 7.315 | 7.133 | 7.23 | 18.075 | 18.115 | 17.99 | 18.5 | 18.338 | 18.25 | 18.084 | 18.3
2003-02-08 | 0 | 7.325 | 7.302 | 7.145 | 7.65 | 7.474 | 7.3 | 7.121 | 7.214 | 18.09 | 18.132 | 18.01 | 18.515 | 18.342 | 18.26 | 18.099 | 18.308
2003-02-09 | 0 | 7.32 | 7.29 | 7.135 | 7.635 | 7.464 | 7.285 | 7.101 | 7.214 | 18.11 | 18.152 | 18.025 | 18.525 | 18.362 | 18.275 | 18.115 | 18.32
2003-02-10 | 0 | 7.3 | 7.275 | 7.115 | 7.615 | 7.448 | 7.285 | 7.101 | 7.196 | 18.125 | 18.165 | 18.04 | 18.54 | 18.368 | 18.285 | 18.12 | 18.33
2003-02-11 | 0 | 7.28 | 7.255 | 7.1 | 7.605 | 7.428 | 7.265 | 7.083 | 7.18 | 18.14 | 18.182 | 18.05 | 18.56 | 18.388 | 18.3 | 18.14 | 18.338
2003-02-12 | 0 | 7.27 | 7.25 | 7.085 | 7.6 | 7.414 | 7.25 | 7.071 | 7.18 | 18.16 | 18.202 | 18.06 | 18.575 | 18.404 | 18.315 | 18.149 | 18.358
2003-02-13 | 0 | 7.25 | 7.235 | 7.065 | 7.585 | 7.406 | 7.235 | 7.051 | 7.164 | 18.175 | 18.215 | 18.075 | 18.585 | 18.416 | 18.335 | 18.165 | 18.37
2003-02-14 | 0 | 7.23 | 7.22 | 7.055 | 7.565 | 7.39 | 7.215 | 7.035 | 7.146 | 18.18 | 18.232 | 18.09 | 18.6 | 18.434 | 18.335 | 18.18 | 18.376
2003-02-15 | 0 | 7.22 | 7.202 | 7.045 | 7.55 | 7.374 | 7.2 | 7.028 | 7.138 | 18.2 | 18.237 | 18.11 | 18.615 | 18.45 | 18.35 | 18.19 | 18.388
2003-02-16 | 0 | 7.2 | 7.19 | 7.025 | 7.535 | 7.356 | 7.2 | 7.021 | 7.118 | 18.22 | 18.257 | 18.125 | 18.625 | 18.458 | 18.365 | 18.199 | 18.4
2003-02-17 | 0 | 7.18 | 7.17 | 7.005 | 7.515 | 7.34 | 7.185 | 7.001 | 7.114 | 18.23 | 18.265 | 18.14 | 18.64 | 18.468 | 18.385 | 18.215 | 18.412
2003-02-18 | 0 | 7.17 | 7.152 | 6.995 | 7.5 | 7.324 | 7.165 | 6.983 | 7.096 | 18.25 | 18.282 | 18.15 | 18.66 | 18.484 | 18.385 | 18.23 | 18.424
2003-02-19 | 0 | 7.15 | 7.14 | 6.975 | 7.485 | 7.306 | 7.15 | 6.971 | 7.08 | 18.27 | 18.302 | 18.16 | 18.665 | 18.5 | 18.4 | 18.24 | 18.438
2003-02-20 | 0 | 7.13 | 7.12 | 6.955 | 7.465 | 7.29 | 7.135 | 6.951 | 7.068 | 18.275 | 18.312 | 18.175 | 18.685 | 18.516 | 18.415 | 18.245 | 18.442
2003-02-21 | 0 | 7.11 | 7.102 | 6.945 | 7.45 | 7.274 | 7.115 | 6.933 | 7.054 | 18.29 | 18.327 | 18.19 | 18.7 | 18.534 | 18.435 | 18.265 | 18.458
2003-02-22 | 0 | 7.08 | 7.08 | 6.925 | 7.435 | 7.256 | 7.1 | 6.921 | 7.038 | 18.31 | 18.337 | 18.21 | 18.71 | 18.546 | 18.445 | 18.28 | 18.466
2003-02-23 | 0 | 7.07 | 7.06 | 6.905 | 7.415 | 7.24 | 7.085 | 6.901 | 7.018 | 18.32 | 18.357 | 18.215 | 18.725 | 18.55 | 18.45 | 18.284 | 18.476
2003-02-24 | 0 | 7.05 | 7.042 | 6.895 | 7.4 | 7.224 | 7.065 | 6.883 | 7.004 | 18.33 | 18.365 | 18.235 | 18.735 | 18.566 | 18.465 | 18.295 | 18.488
2003-02-25 | 0 | 7.03 | 7.02 | 6.875 | 7.385 | 7.206 | 7.05 | 6.875 | 6.992 | 18.35 | 18.377 | 18.24 | 18.75 | 18.584 | 18.485 | 18.315 | 18.492
2003-02-26 | 0 | 7.02 | 7.002 | 6.855 | 7.355 | 7.182 | 7.035 | 6.855 | 6.972 | 18.37 | 18.397 | 18.26 | 18.765 | 18.596 | 18.485 | 18.33 | 18.512
2003-02-27 | 0 | 7 | 6.99 | 6.825 | 7.335 | 7.158 | 7.015 | 6.835 | 6.956 | 18.38 | 18.412 | 18.265 | 18.775 | 18.604 | 18.5 | 18.33 | 18.516
2003-02-28 | 0 | 6.97 | 6.97 | 6.805 | 7.315 | 7.144 | 7 | 6.821 | 6.95 | 18.39 | 18.417 | 18.285 | 18.79 | 18.624 | 18.515 | 18.345 | 18.526
2003-03-01 | 0 | 6.95 | 6.947 | 6.795 | 7.3 | 7.128 | 6.975 | 6.801 | 6.93 | 18.41 | 18.427 | 18.3 | 18.8 | 18.634 | 18.525 | 18.365 | 18.534
2003-03-02 | 0 | 6.93 | 6.925 | 6.775 | 7.285 | 7.108 | 6.955 | 6.783 | 6.91 | 18.42 | 18.447 | 18.31 | 18.815 | 18.646 | 18.535 | 18.365 | 18.55
2003-03-03 | 0 | 6.92 | 6.907 | 6.755 | 7.265 | 7.094 | 6.945 | 6.771 | 6.9 | 18.43 | 18.462 | 18.315 | 18.835 | 18.654 | 18.55 | 18.38 | 18.562
2003-03-04 | 0 | 6.88 | 6.892 | 6.745 | 7.25 | 7.066 | 6.925 | 6.741 | 6.88 | 18.45 | 18.477 | 18.335 | 18.84 | 18.674 | 18.555 | 18.395 | 18.566
2003-03-05 | 0 | 6.87 | 6.87 | 6.715 | 7.215 | 7.044 | 6.905 | 6.728 | 6.86 | 18.47 | 18.482 | 18.35 | 18.85 | 18.682 | 18.565 | 18.395 | 18.576
2003-03-06 | 0 | 6.85 | 6.847 | 6.695 | 7.2 | 7.028 | 6.895 | 6.711 | 6.85 | 18.475 | 18.497 | 18.36 | 18.865 | 18.692 | 18.585 | 18.415 | 18.584
2003-03-07 | 0 | 6.83 | 6.825 | 6.675 | 7.185 | 7.008 | 6.865 | 6.691 | 6.83 | 18.49 | 18.512 | 18.365 | 18.885 | 18.704 | 18.595 | 18.428 | 18.6
2003-03-08 | 0 | 6.8 | 6.807 | 6.655 | 7.165 | 6.994 | 6.85 | 6.675 | 6.808 | 18.5 | 18.527 | 18.385 | 18.89 | 18.724 | 18.6 | 18.43 | 18.604
2003-03-09 | 0 | 6.78 | 6.792 | 6.645 | 7.15 | 6.97 | 6.825 | 6.655 | 6.796 | 18.52 | 18.532 | 18.4 | 18.9 | 18.732 | 18.615 | 18.445 | 18.616
2003-03-10 | 0 | 6.77 | 6.76 | 6.615 | 7.115 | 6.948 | 6.805 | 6.635 | 6.776 | 18.53 | 18.547 | 18.4 | 18.915 | 18.742 | 18.625 | 18.455 | 18.618
2003-03-11 | 0 | 6.73 | 6.742 | 6.595 | 7.1 | 6.928 | 6.795 | 6.625 | 6.758 | 18.54 | 18.562 | 18.415 | 18.925 | 18.754 | 18.635 | 18.465 | 18.634
2003-03-12 | 0 | 6.72 | 6.725 | 6.575 | 7.085 | 6.908 | 6.775 | 6.591 | 6.746 | 18.55 | 18.575 | 18.435 | 18.935 | 18.77 | 18.645 | 18.478 | 18.638
2003-03-13 | 0 | 6.7 | 6.707 | 6.55 | 7.065 | 6.89 | 6.755 | 6.578 | 6.726 | 18.57 | 18.582 | 18.45 | 18.95 | 18.774 | 18.655 | 18.485 | 18.65
2003-03-14 | 0 | 6.67 | 6.675 | 6.535 | 7.035 | 6.87 | 6.725 | 6.561 | 6.708 | 18.58 | 18.597 | 18.45 | 18.965 | 18.792 | 18.665 | 18.495 | 18.658
2003-03-15 | 0 | 6.65 | 6.657 | 6.505 | 7.015 | 6.844 | 6.705 | 6.535 | 6.696 | 18.6 | 18.612 | 18.465 | 18.975 | 18.8 | 18.675 | 18.505 | 18.666
2003-03-16 | 0 | 6.63 | 6.642 | 6.495 | 7 | 6.82 | 6.695 | 6.525 | 6.668 | 18.61 | 18.625 | 18.485 | 18.985 | 18.812 | 18.695 | 18.515 | 18.676
2003-03-17 | 0 | 6.6 | 6.615 | 6.465 | 6.975 | 6.8 | 6.675 | 6.495 | 6.654 | 18.62 | 18.632 | 18.485 | 19 | 18.82 | 18.695 | 18.528 | 18.688
2003-03-18 | 0 | 6.58 | 6.592 | 6.45 | 6.95 | 6.79 | 6.655 | 6.48 | 6.63 | 18.63 | 18.647 | 18.5 | 19.01 | 18.84 | 18.705 | 18.535 | 18.696
2003-03-19 | 0 | 6.57 | 6.575 | 6.425 | 6.935 | 6.762 | 6.635 | 6.461 | 6.608 | 18.65 | 18.657 | 18.515 | 19.015 | 18.846 | 18.725 | 18.545 | 18.704
2003-03-20 | 0 | 6.53 | 6.552 | 6.4 | 6.915 | 6.74 | 6.605 | 6.441 | 6.596 | 18.66 | 18.675 | 18.525 | 19.035 | 18.85 | 18.725 | 18.555 | 18.708
2003-03-21 | 0 | 6.52 | 6.527 | 6.385 | 6.89 | 6.72 | 6.595 | 6.425 | 6.576 | 18.67 | 18.682 | 18.535 | 19.04 | 18.87 | 18.745 | 18.565 | 18.718
2003-03-22 | 0 | 6.5 | 6.507 | 6.365 | 6.865 | 6.7 | 6.575 | 6.395 | 6.558 | 18.68 | 18.692 | 18.55 | 19.05 | 18.882 | 18.745 | 18.578 | 18.726
2003-03-23 | 0 | 6.47 | 6.482 | 6.345 | 6.85 | 6.674 | 6.555 | 6.38 | 6.546 | 18.7 | 18.707 | 18.555 | 19.065 | 18.894 | 18.755 | 18.585 | 18.73
2003-03-24 | 0 | 6.45 | 6.462 | 6.315 | 6.835 | 6.65 | 6.535 | 6.365 | 6.518 | 18.72 | 18.715 | 18.565 | 19.075 | 18.9 | 18.775 | 18.591 | 18.746
2003-03-25 | 0 | 6.425 | 6.447 | 6.3 | 6.8 | 6.64 | 6.505 | 6.341 | 6.504 | 18.72 | 18.725 | 18.585 | 19.085 | 18.912 | 18.775 | 18.605 | 18.75
2003-03-26 | 0 | 6.4 | 6.425 | 6.285 | 6.785 | 6.604 | 6.495 | 6.325 | 6.488 | 18.73 | 18.742 | 18.595 | 19.1 | 18.928 | 18.795 | 18.615 | 18.758
2003-03-27 | 0 | 6.38 | 6.397 | 6.25 | 6.765 | 6.592 | 6.475 | 6.295 | 6.466 | 18.75 | 18.757 | 18.6 | 19.115 | 18.94 | 18.8 | 18.628 | 18.768
2003-03-28 | 0 | 6.36 | 6.377 | 6.235 | 6.74 | 6.574 | 6.45 | 6.28 | 6.45 | 18.77 | 18.76 | 18.615 | 19.115 | 18.944 | 18.805 | 18.635 | 18.776
2003-03-29 | 0 | 6.33 | 6.357 | 6.215 | 6.715 | 6.55 | 6.435 | 6.265 | 6.434 | 18.77 | 18.775 | 18.625 | 19.135 | 18.958 | 18.825 | 18.641 | 18.788
2003-03-30 | 0 | 6.32 | 6.327 | 6.19 | 6.7 | 6.524 | 6.405 | 6.245 | 6.416 | 18.78 | 18.792 | 18.645 | 19.15 | 18.97 | 18.825 | 18.655 | 18.796
2003-03-31 | 0 | 6.29 | 6.312 | 6.165 | 6.685 | 6.504 | 6.395 | 6.228 | 6.4 | 18.8 | 18.797 | 18.645 | 19.15 | 18.978 | 18.845 | 18.661 | 18.804
2003-04-01 | 0 | 6.27 | 6.297 | 6.15 | 6.66 | 6.492 | 6.375 | 6.195 | 6.376 | 18.82 | 18.807 | 18.655 | 19.165 | 18.994 | 18.85 | 18.675 | 18.808
2003-04-02 | 0 | 6.25 | 6.265 | 6.135 | 6.635 | 6.462 | 6.35 | 6.18 | 6.362 | 18.82 | 18.825 | 18.675 | 19.185 | 18.998 | 18.855 | 18.683 | 18.818
2003-04-03 | 0 | 6.225 | 6.247 | 6.11 | 6.615 | 6.442 | 6.335 | 6.165 | 6.338 | 18.83 | 18.84 | 18.675 | 19.185 | 19.008 | 18.865 | 18.691 | 18.826
2003-04-04 | 0 | 6.2 | 6.227 | 6.085 | 6.59 | 6.424 | 6.315 | 6.145 | 6.318 | 18.85 | 18.842 | 18.695 | 19.2 | 19.028 | 18.875 | 18.705 | 18.838
2003-04-05 | 0 | 6.18 | 6.207 | 6.065 | 6.575 | 6.404 | 6.295 | 6.13 | 6.3 | 18.87 | 18.857 | 18.705 | 19.215 | 19.04 | 18.895 | 18.711 | 18.846
2003-04-06 | 1 | 7.16 | 7.177 | 7.05 | 7.55 | 7.384 | 7.275 | 7.115 | 7.284 | 19.87 | 19.87 | 19.705 | 20.215 | 20.044 | 19.9 | 19.725 | 19.854
2003-04-07 | 1 | 7.13 | 7.162 | 7.025 | 7.535 | 7.354 | 7.25 | 7.08 | 7.266 | 19.88 | 19.88 | 19.725 | 20.235 | 20.058 | 19.905 | 19.733 | 19.854
2003-04-08 | 1 | 7.12 | 7.147 | 7.01 | 7.51 | 7.342 | 7.235 | 7.065 | 7.25 | 19.9 | 19.892 | 19.745 | 20.25 | 20.074 | 19.915 | 19.741 | 19.868
2003-04-09 | 1 | 7.09 | 7.117 | 6.985 | 7.49 | 7.324 | 7.215 | 7.045 | 7.234 | 19.92 | 19.902 | 19.745 | 20.25 | 20.078 | 19.935 | 19.751 | 19.872
2003-04-10 | 1 | 7.07 | 7.102 | 6.965 | 7.465 | 7.3 | 7.2 | 7.03 | 7.216 | 19.92 | 19.91 | 19.755 | 20.265 | 20.09 | 19.945 | 19.761 | 19.888
2003-04-11 | 1 | 7.05 | 7.077 | 6.94 | 7.45 | 7.284 | 7.185 | 7.015 | 7.2 | 19.93 | 19.925 | 19.775 | 20.285 | 20.106 | 19.95 | 19.775 | 19.892
2003-04-12 | 1 | 7.03 | 7.062 | 6.925 | 7.435 | 7.258 | 7.155 | 6.995 | 7.176 | 19.95 | 19.94 | 19.785 | 20.285 | 20.108 | 19.955 | 19.783 | 19.904
2003-04-13 | 1 | 7.01 | 7.037 | 6.91 | 7.41 | 7.242 | 7.135 | 6.98 | 7.162 | 19.96 | 19.952 | 19.795 | 20.3 | 20.124 | 19.965 | 19.785 | 19.906
2003-04-14 | 1 | 6.98 | 7.015 | 6.885 | 7.39 | 7.216 | 7.115 | 6.965 | 7.142 | 19.97 | 19.96 | 19.805 | 20.315 | 20.14 | 19.985 | 19.801 | 19.918
2003-04-15 | 1 | 6.97 | 7.002 | 6.865 | 7.365 | 7.2 | 7.1 | 6.94 | 7.126 | 19.98 | 19.97 | 19.815 | 20.315 | 20.152 | 19.995 | 19.811 | 19.93
2003-04-16 | 1 | 6.94 | 6.982 | 6.84 | 7.35 | 7.184 | 7.085 | 6.917 | 7.112 | 20 | 19.99 | 19.825 | 20.335 | 20.156 | 20 | 19.821 | 19.938
2003-04-17 | 1 | 6.925 | 6.962 | 6.825 | 7.335 | 7.166 | 7.065 | 6.899 | 7.092 | 20.01 | 19.997 | 19.845 | 20.35 | 20.174 | 20.015 | 19.833 | 19.946
2003-04-18 | 1 | 6.91 | 6.937 | 6.81 | 7.315 | 7.15 | 7.05 | 6.884 | 7.076 | 20.02 | 20.002 | 19.85 | 20.355 | 20.182 | 20.015 | 19.835 | 19.954
2003-04-19 | 1 | 6.88 | 6.917 | 6.79 | 7.29 | 7.126 | 7.035 | 6.865 | 7.07 | 20.03 | 20.02 | 19.855 | 20.365 | 20.19 | 20.035 | 19.851 | 19.964
2003-04-20 | 1 | 6.87 | 6.902 | 6.775 | 7.275 | 7.104 | 7.015 | 6.845 | 7.05 | 20.05 | 20.04 | 19.875 | 20.385 | 20.206 | 20.045 | 19.861 | 19.968
2003-04-21 | 1 | 6.84 | 6.882 | 6.76 | 7.26 | 7.088 | 7 | 6.83 | 7.03 | 20.07 | 20.045 | 19.885 | 20.4 | 20.214 | 20.05 | 19.871 | 19.98
2003-04-22 | 1 | 6.825 | 6.865 | 6.725 | 7.24 | 7.068 | 6.985 | 6.815 | 7.02 | 20.07 | 20.052 | 19.9 | 20.4 | 20.228 | 20.065 | 19.883 | 19.988
2003-04-23 | 1 | 6.81 | 6.852 | 6.71 | 7.215 | 7.054 | 6.965 | 6.799 | 7 | 20.08 | 20.07 | 19.905 | 20.415 | 20.24 | 20.065 | 19.883 | 19.996
2003-04-24 | 1 | 6.79 | 6.832 | 6.69 | 7.2 | 7.038 | 6.95 | 6.784 | 6.988 | 20.1 | 20.085 | 19.915 | 20.435 | 20.248 | 20.085 | 19.901 | 20.014
2003-04-25 | 1 | 6.77 | 6.815 | 6.675 | 7.185 | 7.018 | 6.935 | 6.767 | 6.974 | 20.12 | 20.095 | 19.935 | 20.435 | 20.264 | 20.1 | 19.921 | 20.014
2003-04-26 | 1 | 6.75 | 6.792 | 6.66 | 7.165 | 7.004 | 6.915 | 6.749 | 6.958 | 20.12 | 20.102 | 19.945 | 20.45 | 20.274 | 20.1 | 19.921 | 20.03
2003-04-27 | 1 | 6.73 | 6.772 | 6.64 | 7.15 | 6.988 | 6.9 | 6.734 | 6.938 | 20.13 | 20.115 | 19.95 | 20.465 | 20.278 | 20.115 | 19.933 | 20.03
2003-04-28 | 1 | 6.72 | 6.76 | 6.625 | 7.135 | 6.968 | 6.885 | 6.717 | 6.93 | 20.15 | 20.125 | 19.965 | 20.475 | 20.298 | 20.125 | 19.933 | 20.046
2003-04-29 | 1 | 6.7 | 6.742 | 6.61 | 7.115 | 6.954 | 6.865 | 6.705 | 6.92 | 20.17 | 20.14 | 19.985 | 20.485 | 20.314 | 20.135 | 19.951 | 20.046
2003-04-30 | 1 | 6.675 | 6.722 | 6.59 | 7.1 | 6.938 | 6.85 | 6.69 | 6.9 | 20.175 | 20.15 | 19.985 | 20.5 | 20.322 | 20.15 | 19.971 | 20.064
2003-05-01 | 1 | 6.66 | 6.71 | 6.575 | 7.085 | 6.918 | 6.835 | 6.67 | 6.88 | 20.18 | 20.165 | 20 | 20.505 | 20.328 | 20.16 | 19.971 | 20.064
2003-05-02 | 1 | 6.64 | 6.692 | 6.56 | 7.065 | 6.904 | 6.815 | 6.665 | 6.878 | 20.2 | 20.175 | 20.015 | 20.515 | 20.348 | 20.165 | 19.983 | 20.08
2003-05-03 | 1 | 6.625 | 6.672 | 6.55 | 7.06 | 6.888 | 6.81 | 6.649 | 6.866 | 20.22 | 20.19 | 20.025 | 20.535 | 20.352 | 20.185 | 20.001 | 20.088
2003-05-04 | 1 | 6.61 | 6.665 | 6.53 | 7.04 | 6.868 | 6.79 | 6.634 | 6.85 | 20.225 | 20.2 | 20.035 | 20.55 | 20.364 | 20.185 | 20.001 | 20.096
2003-05-05 | 1 | 6.6 | 6.652 | 6.52 | 7.025 | 6.854 | 6.785 | 6.617 | 6.83 | 20.23 | 20.215 | 20.05 | 20.555 | 20.378 | 20.2 | 20.021 | 20.106
2003-05-06 | 1 | 6.58 | 6.632 | 6.51 | 7.01 | 6.846 | 6.765 | 6.605 | 6.828 | 20.25 | 20.225 | 20.065 | 20.565 | 20.394 | 20.21 | 20.026 | 20.114
2003-05-07 | 1 | 6.57 | 6.615 | 6.49 | 6.99 | 6.83 | 6.75 | 6.59 | 6.816 | 20.27 | 20.235 | 20.065 | 20.585 | 20.398 | 20.215 | 20.033 | 20.126
2003-05-08 | 1 | 6.55 | 6.605 | 6.475 | 6.985 | 6.814 | 6.74 | 6.584 | 6.8 | 20.275 | 20.25 | 20.085 | 20.595 | 20.414 | 20.235 | 20.051 | 20.134
2003-05-09 | 1 | 6.54 | 6.587 | 6.47 | 6.965 | 6.804 | 6.725 | 6.567 | 6.788 | 20.29 | 20.265 | 20.1 | 20.6 | 20.426 | 20.24 | 20.051 | 20.138
2003-05-10 | 1 | 6.525 | 6.572 | 6.45 | 6.96 | 6.788 | 6.715 | 6.555 | 6.778 | 20.3 | 20.27 | 20.1 | 20.615 | 20.436 | 20.25 | 20.071 | 20.156
2003-05-11 | 1 | 6.51 | 6.56 | 6.43 | 6.94 | 6.78 | 6.71 | 6.549 | 6.77 | 20.32 | 20.285 | 20.115 | 20.625 | 20.448 | 20.265 | 20.079 | 20.164
2003-05-12 | 1 | 6.49 | 6.555 | 6.425 | 6.925 | 6.764 | 6.69 | 6.534 | 6.758 | 20.325 | 20.3 | 20.135 | 20.635 | 20.46 | 20.275 | 20.083 | 20.176
2003-05-13 | 1 | 6.48 | 6.537 | 6.42 | 6.915 | 6.754 | 6.685 | 6.52 | 6.75 | 20.34 | 20.302 | 20.14 | 20.65 | 20.476 | 20.285 | 20.101 | 20.18
2003-05-14 | 1 | 6.47 | 6.52 | 6.4 | 6.91 | 6.742 | 6.675 | 6.507 | 6.738 | 20.35 | 20.315 | 20.15 | 20.665 | 20.478 | 20.29 | 20.111 | 20.188
2003-05-15 | 1 | 6.46 | 6.515 | 6.38 | 6.89 | 6.73 | 6.66 | 6.499 | 6.728 | 20.37 | 20.335 | 20.165 | 20.675 | 20.494 | 20.31 | 20.121 | 20.206
2003-05-16 | 1 | 6.44 | 6.505 | 6.38 | 6.885 | 6.714 | 6.65 | 6.49 | 6.724 | 20.375 | 20.345 | 20.175 | 20.685 | 20.51 | 20.315 | 20.129 | 20.206
2003-05-17 | 1 | 6.43 | 6.487 | 6.37 | 6.875 | 6.714 | 6.64 | 6.484 | 6.716 | 20.39 | 20.352 | 20.185 | 20.7 | 20.514 | 20.325 | 20.143 | 20.226
2003-05-18 | 1 | 6.425 | 6.477 | 6.35 | 6.86 | 6.696 | 6.625 | 6.47 | 6.708 | 20.4 | 20.365 | 20.2 | 20.705 | 20.526 | 20.34 | 20.151 | 20.226
2003-05-19 | 1 | 6.41 | 6.47 | 6.35 | 6.86 | 6.684 | 6.625 | 6.467 | 6.696 | 20.42 | 20.385 | 20.21 | 20.715 | 20.544 | 20.35 | 20.167 | 20.238
2003-05-20 | 1 | 6.4 | 6.46 | 6.33 | 6.84 | 6.68 | 6.61 | 6.455 | 6.688 | 20.425 | 20.39 | 20.215 | 20.735 | 20.552 | 20.36 | 20.171 | 20.238
2003-05-21 | 1 | 6.39 | 6.455 | 6.33 | 6.835 | 6.668 | 6.61 | 6.449 | 6.678 | 20.43 | 20.4 | 20.235 | 20.745 | 20.56 | 20.365 | 20.179 | 20.256
2003-05-22 | 1 | 6.38 | 6.437 | 6.32 | 6.825 | 6.664 | 6.59 | 6.44 | 6.674 | 20.45 | 20.412 | 20.24 | 20.75 | 20.568 | 20.375 | 20.193 | 20.264
2003-05-23 | 1 | 6.375 | 6.437 | 6.32 | 6.815 | 6.648 | 6.59 | 6.434 | 6.674 | 20.46 | 20.42 | 20.25 | 20.765 | 20.584 | 20.39 | 20.201 | 20.276
2003-05-24 | 1 | 6.36 | 6.42 | 6.3 | 6.81 | 6.646 | 6.575 | 6.424 | 6.658 | 20.475 | 20.435 | 20.265 | 20.775 | 20.594 | 20.4 | 20.217 | 20.284
2003-05-25 | 1 | 6.36 | 6.42 | 6.3 | 6.8 | 6.634 | 6.575 | 6.417 | 6.658 | 20.48 | 20.445 | 20.275 | 20.785 | 20.606 | 20.41 | 20.221 | 20.288
2003-05-26 | 1 | 6.34 | 6.405 | 6.28 | 6.79 | 6.63 | 6.575 | 6.407 | 6.654 | 20.49 | 20.452 | 20.285 | 20.795 | 20.614 | 20.425 | 20.229 | 20.298
2003-05-27 | 1 | 6.34 | 6.405 | 6.28 | 6.79 | 6.626 | 6.56 | 6.405 | 6.638 | 20.51 | 20.465 | 20.29 | 20.8 | 20.626 | 20.425 | 20.243 | 20.306
2003-05-28 | 1 | 6.33 | 6.395 | 6.275 | 6.785 | 6.618 | 6.56 | 6.399 | 6.638 | 20.52 | 20.48 | 20.31 | 20.815 | 20.634 | 20.44 | 20.249 | 20.318
2003-05-29 | 1 | 6.325 | 6.387 | 6.27 | 6.775 | 6.614 | 6.56 | 6.394 | 6.638 | 20.525 | 20.49 | 20.315 | 20.825 | 20.644 | 20.44 | 20.261 | 20.326
2003-05-30 | 1 | 6.325 | 6.387 | 6.27 | 6.775 | 6.598 | 6.54 | 6.394 | 6.636 | 20.54 | 20.495 | 20.325 | 20.835 | 20.652 | 20.46 | 20.267 | 20.334
2003-05-31 | 1 | 6.32 | 6.377 | 6.26 | 6.765 | 6.598 | 6.54 | 6.39 | 6.632 | 20.55 | 20.502 | 20.335 | 20.845 | 20.664 | 20.465 | 20.276 | 20.338
2003-06-01 | 1 | 6.31 | 6.37 | 6.25 | 6.76 | 6.596 | 6.54 | 6.384 | 6.624 | 20.56 | 20.515 | 20.34 | 20.85 | 20.676 | 20.475 | 20.283 | 20.348
2003-06-02 | 1 | 6.31 | 6.37 | 6.25 | 6.76 | 6.596 | 6.54 | 6.374 | 6.624 | 20.57 | 20.53 | 20.36 | 20.865 | 20.684 | 20.485 | 20.293 | 20.356
2003-06-03 | 1 | 6.3 | 6.37 | 6.25 | 6.76 | 6.584 | 6.525 | 6.374 | 6.624 | 20.575 | 20.535 | 20.36 | 20.875 | 20.694 | 20.49 | 20.301 | 20.368
2003-06-04 | 1 | 6.29 | 6.365 | 6.24 | 6.75 | 6.584 | 6.525 | 6.374 | 6.62 | 20.58 | 20.545 | 20.375 | 20.885 | 20.702 | 20.5 | 20.311 | 20.376
2003-06-05 | 1 | 6.29 | 6.36 | 6.23 | 6.74 | 6.584 | 6.525 | 6.37 | 6.612 | 20.6 | 20.552 | 20.375 | 20.895 | 20.71 | 20.51 | 20.317 | 20.384
2003-06-06 | 1 | 6.29 | 6.355 | 6.23 | 6.74 | 6.584 | 6.525 | 6.367 | 6.612 | 20.61 | 20.562 | 20.39 | 20.9 | 20.714 | 20.515 | 20.326 | 20.388
2003-06-07 | 1 | 6.29 | 6.355 | 6.23 | 6.74 | 6.58 | 6.525 | 6.367 | 6.612 | 20.62 | 20.57 | 20.39 | 20.905 | 20.726 | 20.525 | 20.329 | 20.398
2003-06-08 | 1 | 6.29 | 6.355 | 6.23 | 6.74 | 6.576 | 6.525 | 6.367 | 6.612 | 20.625 | 20.58 | 20.41 | 20.915 | 20.734 | 20.525 | 20.343 | 20.398
2003-06-09 | 1 | 6.28 | 6.355 | 6.23 | 6.74 | 6.576 | 6.525 | 6.367 | 6.612 | 20.63 | 20.585 | 20.41 | 20.915 | 20.742 | 20.54 | 20.349 | 20.414
2003-06-10 | 1 | 6.28 | 6.355 | 6.23 | 6.74 | 6.576 | 6.525 | 6.357 | 6.612 | 20.63 | 20.595 | 20.425 | 20.925 | 20.752 | 20.54 | 20.361 | 20.418
2003-06-11 | 1 | 6.28 | 6.355 | 6.23 | 6.74 | 6.576 | 6.525 | 6.357 | 6.612 | 20.64 | 20.595 | 20.425 | 20.935 | 20.752 | 20.56 | 20.367 | 20.426
2003-06-12 | 1 | 6.275 | 6.355 | 6.23 | 6.74 | 6.576 | 6.525 | 6.357 | 6.612 | 20.65 | 20.612 | 20.435 | 20.945 | 20.764 | 20.56 | 20.367 | 20.434
2003-06-13 | 1 | 6.275 | 6.355 | 6.23 | 6.74 | 6.576 | 6.525 | 6.357 | 6.612 | 20.66 | 20.612 | 20.44 | 20.95 | 20.764 | 20.56 | 20.376 | 20.434
2003-06-14 | 1 | 6.28 | 6.355 | 6.23 | 6.74 | 6.576 | 6.525 | 6.367 | 6.612 | 20.67 | 20.62 | 20.44 | 20.95 | 20.772 | 20.575 | 20.379 | 20.438
2003-06-15 | 1 | 6.28 | 6.355 | 6.23 | 6.74 | 6.576 | 6.525 | 6.367 | 6.612 | 20.67 | 20.63 | 20.45 | 20.955 | 20.784 | 20.575 | 20.379 | 20.448
2003-06-16 | 1 | 6.28 | 6.355 | 6.23 | 6.74 | 6.576 | 6.525 | 6.367 | 6.62 | 20.675 | 20.63 | 20.46 | 20.965 | 20.784 | 20.575 | 20.393 | 20.448
2003-06-17 | 1 | 6.29 | 6.355 | 6.23 | 6.74 | 6.584 | 6.525 | 6.37 | 6.624 | 20.68 | 20.64 | 20.46 | 20.965 | 20.784 | 20.59 | 20.399 | 20.448
2003-06-18 | 1 | 6.29 | 6.36 | 6.23 | 6.74 | 6.584 | 6.525 | 6.374 | 6.624 | 20.68 | 20.645 | 20.465 | 20.975 | 20.802 | 20.59 | 20.399 | 20.464
2003-06-19 | 1 | 6.29 | 6.36 | 6.24 | 6.74 | 6.584 | 6.525 | 6.374 | 6.624 | 20.69 | 20.645 | 20.475 | 20.985 | 20.802 | 20.59 | 20.411 | 20.468
2003-06-20 | 1 | 6.29 | 6.36 | 6.24 | 6.75 | 6.584 | 6.53 | 6.374 | 6.632 | 20.69 | 20.645 | 20.475 | 20.985 | 20.802 | 20.59 | 20.411 | 20.468
2003-06-21 | 1 | 6.29 | 6.365 | 6.25 | 6.76 | 6.588 | 6.54 | 6.384 | 6.632 | 20.7 | 20.652 | 20.475 | 20.985 | 20.806 | 20.61 | 20.417 | 20.468
2003-06-22 | 1 | 6.3 | 6.37 | 6.25 | 6.76 | 6.588 | 6.54 | 6.39 | 6.636 | 20.7 | 20.652 | 20.485 | 20.995 | 20.81 | 20.61 | 20.417 | 20.48
2003-06-23 | 1 | 6.31 | 6.375 | 6.25 | 6.76 | 6.598 | 6.54 | 6.394 | 6.638 | 20.71 | 20.662 | 20.49 | 20.995 | 20.814 | 20.61 | 20.417 | 20.484
2003-06-24 | 1 | 6.31 | 6.375 | 6.26 | 6.76 | 6.598 | 6.54 | 6.394 | 6.646 | 20.71 | 20.662 | 20.49 | 21 | 20.814 | 20.61 | 20.426 | 20.484
2003-06-25 | 1 | 6.31 | 6.377 | 6.27 | 6.775 | 6.606 | 6.56 | 6.399 | 6.646 | 20.71 | 20.662 | 20.49 | 21 | 20.814 | 20.61 | 20.426 | 20.484
2003-06-26 | 1 | 6.325 | 6.387 | 6.27 | 6.775 | 6.618 | 6.56 | 6.405 | 6.658 | 20.71 | 20.662 | 20.49 | 21 | 20.814 | 20.625 | 20.426 | 20.484
2003-06-27 | 1 | 6.325 | 6.39 | 6.275 | 6.775 | 6.618 | 6.56 | 6.407 | 6.658 | 20.71 | 20.662 | 20.49 | 21 | 20.814 | 20.625 | 20.429 | 20.484
2003-06-28 | 1 | 6.325 | 6.395 | 6.28 | 6.79 | 6.626 | 6.575 | 6.407 | 6.662 | 20.72 | 20.662 | 20.49 | 21 | 20.814 | 20.625 | 20.429 | 20.488
2003-06-29 | 1 | 6.34 | 6.405 | 6.28 | 6.79 | 6.634 | 6.575 | 6.42 | 6.67 | 20.72 | 20.67 | 20.49 | 21 | 20.814 | 20.625 | 20.429 | 20.488
2003-06-30 | 1 | 6.34 | 6.41 | 6.29 | 6.79 | 6.634 | 6.575 | 6.424 | 6.674 | 20.72 | 20.67 | 20.49 | 21 | 20.822 | 20.625 | 20.429 | 20.488
2003-07-01 | 1 | 6.35 | 6.42 | 6.3 | 6.81 | 6.638 | 6.59 | 6.434 | 6.682 | 20.72 | 20.665 | 20.49 | 21 | 20.822 | 20.625 | 20.429 | 20.496
2003-07-02 | 1 | 6.36 | 6.425 | 6.3 | 6.81 | 6.648 | 6.59 | 6.444 | 6.688 | 20.71 | 20.662 | 20.49 | 21 | 20.814 | 20.625 | 20.429 | 20.496
2003-07-03 | 1 | 6.36 | 6.427 | 6.32 | 6.825 | 6.648 | 6.6 | 6.444 | 6.688 | 20.71 | 20.662 | 20.49 | 21 | 20.814 | 20.625 | 20.429 | 20.488
2003-07-04 | 1 | 6.375 | 6.437 | 6.32 | 6.825 | 6.668 | 6.61 | 6.449 | 6.696 | 20.71 | 20.662 | 20.49 | 21 | 20.814 | 20.625 | 20.429 | 20.488
2003-07-05 | 1 | 6.375 | 6.445 | 6.33 | 6.835 | 6.668 | 6.61 | 6.457 | 6.708 | 20.71 | 20.662 | 20.49 | 21 | 20.814 | 20.625 | 20.429 | 20.488
2003-07-06 | 1 | 6.39 | 6.455 | 6.33 | 6.84 | 6.68 | 6.625 | 6.467 | 6.712 | 20.7 | 20.662 | 20.49 | 21 | 20.814 | 20.61 | 20.426 | 20.488
2003-07-07 | 1 | 6.39 | 6.465 | 6.34 | 6.85 | 6.684 | 6.625 | 6.474 | 6.724 | 20.7 | 20.662 | 20.485 | 20.995 | 20.814 | 20.61 | 20.426 | 20.484
2003-07-08 | 1 | 6.41 | 6.47 | 6.35 | 6.86 | 6.696 | 6.64 | 6.484 | 6.724 | 20.7 | 20.652 | 20.485 | 20.995 | 20.81 | 20.61 | 20.421 | 20.484
2003-07-09 | 1 | 6.41 | 6.477 | 6.36 | 6.865 | 6.698 | 6.64 | 6.494 | 6.736 | 20.69 | 20.65 | 20.475 | 20.985 | 20.81 | 20.61 | 20.417 | 20.484
2003-07-10 | 1 | 6.425 | 6.487 | 6.37 | 6.875 | 6.714 | 6.66 | 6.494 | 6.738 | 20.69 | 20.645 | 20.475 | 20.985 | 20.802 | 20.61 | 20.417 | 20.484
2003-07-11 | 1 | 6.43 | 6.495 | 6.38 | 6.885 | 6.718 | 6.66 | 6.505 | 6.754 | 20.68 | 20.645 | 20.475 | 20.985 | 20.802 | 20.6 | 20.417 | 20.476
2003-07-12 | 1 | 6.44 | 6.505 | 6.38 | 6.89 | 6.73 | 6.675 | 6.507 | 6.758 | 20.675 | 20.64 | 20.465 | 20.975 | 20.794 | 20.59 | 20.411 | 20.476
2003-07-13 | 1 | 6.45 | 6.52 | 6.4 | 6.9 | 6.734 | 6.675 | 6.52 | 6.762 | 20.675 | 20.63 | 20.46 | 20.965 | 20.784 | 20.59 | 20.401 | 20.468
2003-07-14 | 1 | 6.46 | 6.52 | 6.4 | 6.91 | 6.746 | 6.69 | 6.534 | 6.774 | 20.67 | 20.63 | 20.46 | 20.965 | 20.784 | 20.59 | 20.399 | 20.468
2003-07-15 | 1 | 6.475 | 6.537 | 6.42 | 6.925 | 6.748 | 6.69 | 6.54 | 6.782 | 20.66 | 20.615 | 20.45 | 20.955 | 20.776 | 20.575 | 20.393 | 20.456
2003-07-16 | 1 | 6.48 | 6.545 | 6.42 | 6.925 | 6.768 | 6.71 | 6.549 | 6.788 | 20.65 | 20.612 | 20.44 | 20.95 | 20.764 | 20.575 | 20.383 | 20.456
2003-07-17 | 1 | 6.49 | 6.555 | 6.43 | 6.94 | 6.78 | 6.71 | 6.557 | 6.796 | 20.64 | 20.602 | 20.435 | 20.945 | 20.76 | 20.565 | 20.379 | 20.448
2003-07-18 | 1 | 6.51 | 6.57 | 6.45 | 6.95 | 6.784 | 6.725 | 6.567 | 6.808 | 20.63 | 20.6 | 20.425 | 20.935 | 20.76 | 20.56 | 20.376 | 20.438
2003-07-19 | 1 | 6.51 | 6.57 | 6.45 | 6.96 | 6.796 | 6.725 | 6.574 | 6.808 | 20.625 | 20.59 | 20.415 | 20.925 | 20.744 | 20.56 | 20.367 | 20.438
2003-07-20 | 1 | 6.525 | 6.587 | 6.47 | 6.975 | 6.798 | 6.74 | 6.584 | 6.824 | 20.62 | 20.585 | 20.41 | 20.915 | 20.744 | 20.54 | 20.361 | 20.434
2003-07-21 | 1 | 6.53 | 6.595 | 6.47 | 6.975 | 6.814 | 6.75 | 6.594 | 6.828 | 20.61 | 20.57 | 20.4 | 20.905 | 20.726 | 20.54 | 20.351 | 20.426
2003-07-22 | 1 | 6.54 | 6.605 | 6.48 | 6.99 | 6.83 | 6.76 | 6.605 | 6.838 | 20.6 | 20.565 | 20.39 | 20.9 | 20.726 | 20.525 | 20.343 | 20.426
2003-07-23 | 1 | 6.56 | 6.62 | 6.5 | 7 | 6.834 | 6.775 | 6.617 | 6.846 | 20.59 | 20.55 | 20.385 | 20.895 | 20.71 | 20.525 | 20.333 | 20.406
2003-07-24 | 1 | 6.57 | 6.622 | 6.5 | 7.01 | 6.846 | 6.775 | 6.62 | 6.858 | 20.575 | 20.545 | 20.375 | 20.885 | 20.706 | 20.51 | 20.326 | 20.406
2003-07-25 | 1 | 6.58 | 6.637 | 6.52 | 7.025 | 6.856 | 6.79 | 6.634 | 6.866 | 20.57 | 20.535 | 20.365 | 20.865 | 20.694 | 20.51 | 20.321 | 20.388
2003-07-26 | 1 | 6.59 | 6.655 | 6.525 | 7.035 | 6.864 | 6.8 | 6.64 | 6.874 | 20.56 | 20.52 | 20.35 | 20.865 | 20.676 | 20.49 | 20.311 | 20.388
2003-07-27 | 1 | 6.61 | 6.66 | 6.53 | 7.04 | 6.88 | 6.81 | 6.649 | 6.878 | 20.54 | 20.512 | 20.34 | 20.85 | 20.676 | 20.485 | 20.299 | 20.376
2003-07-28 | 1 | 6.62 | 6.67 | 6.55 | 7.06 | 6.892 | 6.825 | 6.657 | 6.888 | 20.53 | 20.5 | 20.335 | 20.845 | 20.66 | 20.475 | 20.283 | 20.376
2003-07-29 | 1 | 6.625 | 6.687 | 6.56 | 7.065 | 6.896 | 6.825 | 6.67 | 6.9 | 20.52 | 20.485 | 20.315 | 20.835 | 20.648 | 20.46 | 20.276 | 20.356
2003-07-30 | 1 | 6.64 | 6.692 | 6.57 | 7.075 | 6.914 | 6.84 | 6.684 | 6.908 | 20.5 | 20.47 | 20.31 | 20.815 | 20.636 | 20.45 | 20.271 | 20.346
2003-07-31 | 1 | 6.65 | 6.705 | 6.58 | 7.09 | 6.918 | 6.85 | 6.69 | 6.92 | 20.49 | 20.465 | 20.3 | 20.8 | 20.626 | 20.44 | 20.251 | 20.338
2003-08-01 | 1 | 6.66 | 6.72 | 6.59 | 7.1 | 6.93 | 6.86 | 6.699 | 6.924 | 20.48 | 20.45 | 20.285 | 20.795 | 20.61 | 20.425 | 20.243 | 20.326
2003-08-02 | 1 | 6.675 | 6.722 | 6.6 | 7.11 | 6.946 | 6.865 | 6.705 | 6.93 | 20.47 | 20.435 | 20.265 | 20.775 | 20.598 | 20.415 | 20.233 | 20.314
2003-08-03 | 1 | 6.68 | 6.737 | 6.62 | 7.115 | 6.954 | 6.875 | 6.72 | 6.946 | 20.45 | 20.415 | 20.25 | 20.765 | 20.578 | 20.4 | 20.221 | 20.306
2003-08-04 | 1 | 6.7 | 6.755 | 6.625 | 7.125 | 6.964 | 6.89 | 6.734 | 6.95 | 20.43 | 20.402 | 20.235 | 20.75 | 20.576 | 20.39 | 20.201 | 20.288
2003-08-05 | 1 | 6.71 | 6.76 | 6.63 | 7.14 | 6.976 | 6.9 | 6.74 | 6.966 | 20.42 | 20.395 | 20.235 | 20.735 | 20.56 | 20.375 | 20.183 | 20.28
2003-08-06 | 1 | 6.725 | 6.77 | 6.64 | 7.15 | 6.988 | 6.91 | 6.749 | 6.97 | 20.4 | 20.375 | 20.215 | 20.715 | 20.544 | 20.365 | 20.179 | 20.272
2003-08-07 | 1 | 6.73 | 6.782 | 6.66 | 7.16 | 6.996 | 6.915 | 6.755 | 6.978 | 20.38 | 20.365 | 20.2 | 20.7 | 20.528 | 20.35 | 20.171 | 20.256
2003-08-08 | 1 | 6.74 | 6.802 | 6.67 | 7.175 | 7.004 | 6.925 | 6.767 | 6.98 | 20.37 | 20.35 | 20.185 | 20.695 | 20.514 | 20.335 | 20.151 | 20.246
2003-08-09 | 1 | 6.76 | 6.805 | 6.675 | 7.185 | 7.018 | 6.94 | 6.78 | 6.996 | 20.35 | 20.335 | 20.165 | 20.675 | 20.498 | 20.315 | 20.133 | 20.23
2003-08-10 | 1 | 6.77 | 6.815 | 6.69 | 7.19 | 7.03 | 6.95 | 6.79 | 7 | 20.33 | 20.315 | 20.15 | 20.655 | 20.478 | 20.3 | 20.121 | 20.214
2003-08-11 | 1 | 6.78 | 6.832 | 6.7 | 7.21 | 7.038 | 6.96 | 6.799 | 7.016 | 20.32 | 20.3 | 20.135 | 20.645 | 20.464 | 20.29 | 20.101 | 20.196
2003-08-12 | 1 | 6.79 | 6.837 | 6.71 | 7.215 | 7.054 | 6.965 | 6.805 | 7.02 | 20.3 | 20.285 | 20.115 | 20.625 | 20.448 | 20.275 | 20.083 | 20.188
2003-08-13 | 1 | 6.81 | 6.852 | 6.725 | 7.225 | 7.062 | 6.975 | 6.817 | 7.028 | 20.28 | 20.265 | 20.1 | 20.605 | 20.428 | 20.26 | 20.083 | 20.18
2003-08-14 | 1 | 6.82 | 6.865 | 6.73 | 7.24 | 7.068 | 6.985 | 6.83 | 7.03 | 20.27 | 20.25 | 20.085 | 20.595 | 20.414 | 20.25 | 20.071 | 20.164
2003-08-15 | 1 | 6.83 | 6.872 | 6.74 | 7.25 | 7.088 | 7 | 6.834 | 7.05 | 20.25 | 20.225 | 20.065 | 20.575 | 20.398 | 20.235 | 20.051 | 20.146
2003-08-16 | 1 | 6.84 | 6.882 | 6.76 | 7.26 | 7.092 | 7.01 | 6.845 | 7.05 | 20.23 | 20.205 | 20.05 | 20.555 | 20.378 | 20.215 | 20.033 | 20.13
2003-08-17 | 1 | 6.85 | 6.902 | 6.76 | 7.275 | 7.104 | 7.015 | 6.855 | 7.07 | 20.22 | 20.195 | 20.035 | 20.535 | 20.364 | 20.2 | 20.021 | 20.114
2003-08-18 | 1 | 6.87 | 6.907 | 6.775 | 7.285 | 7.116 | 7.025 | 6.865 | 7.07 | 20.19 | 20.17 | 20.015 | 20.515 | 20.348 | 20.185 | 20.001 | 20.096
2003-08-19 | 1 | 6.875 | 6.915 | 6.79 | 7.29 | 7.118 | 7.035 | 6.87 | 7.076 | 20.17 | 20.152 | 20 | 20.5 | 20.324 | 20.165 | 19.983 | 20.08
2003-08-20 | 1 | 6.89 | 6.932 | 6.79 | 7.3 | 7.138 | 7.05 | 6.88 | 7.08 | 20.15 | 20.14 | 19.975 | 20.485 | 20.306 | 20.15 | 19.971 | 20.064
2003-08-21 | 1 | 6.9 | 6.937 | 6.81 | 7.315 | 7.15 | 7.05 | 6.895 | 7.092 | 20.13 | 20.12 | 19.955 | 20.465 | 20.29 | 20.125 | 19.941 | 20.054
2003-08-22 | 1 | 6.91 | 6.952 | 6.825 | 7.325 | 7.154 | 7.065 | 6.899 | 7.1 | 20.12 | 20.102 | 19.945 | 20.45 | 20.274 | 20.1 | 19.928 | 20.038
2003-08-23 | 1 | 6.925 | 6.965 | 6.825 | 7.335 | 7.166 | 7.065 | 6.915 | 7.108 | 20.1 | 20.075 | 19.925 | 20.435 | 20.252 | 20.085 | 19.911 | 20.018
2003-08-24 | 1 | 6.93 | 6.967 | 6.84 | 7.34 | 7.184 | 7.085 | 6.917 | 7.12 | 20.07 | 20.052 | 19.9 | 20.405 | 20.232 | 20.065 | 19.885 | 20.004
2003-08-25 | 1 | 6.95 | 6.982 | 6.85 | 7.36 | 7.184 | 7.1 | 6.93 | 7.124 | 20.05 | 20.04 | 19.885 | 20.385 | 20.214 | 20.05 | 19.875 | 19.988
2003-08-26 | 1 | 6.96 | 6.997 | 6.86 | 7.365 | 7.2 | 7.1 | 6.934 | 7.126 | 20.03 | 20.02 | 19.855 | 20.365 | 20.19 | 20.035 | 19.851 | 19.968
2003-08-27 | 1 | 6.97 | 7.007 | 6.875 | 7.375 | 7.208 | 7.115 | 6.945 | 7.138 | 20.02 | 20.002 | 19.845 | 20.35 | 20.174 | 20.015 | 19.833 | 19.954
2003-08-28 | 1 | 6.98 | 7.015 | 6.875 | 7.385 | 7.216 | 7.115 | 6.955 | 7.142 | 19.98 | 19.98 | 19.825 | 20.335 | 20.156 | 20 | 19.821 | 19.938
2003-08-29 | 1 | 6.99 | 7.027 | 6.89 | 7.4 | 7.234 | 7.135 | 6.965 | 7.158 | 19.97 | 19.952 | 19.805 | 20.315 | 20.132 | 19.985 | 19.801 | 19.918
2003-08-30 | 1 | 7 | 7.037 | 6.9 | 7.41 | 7.234 | 7.135 | 6.97 | 7.162 | 19.95 | 19.94 | 19.775 | 20.285 | 20.108 | 19.955 | 19.783 | 19.904
2003-08-31 | 1 | 7.02 | 7.047 | 6.91 | 7.415 | 7.25 | 7.15 | 6.98 | 7.174 | 19.92 | 19.92 | 19.755 | 20.265 | 20.09 | 19.945 | 19.761 | 19.888
2003-09-01 | 1 | 7.025 | 7.062 | 6.925 | 7.435 | 7.254 | 7.15 | 6.995 | 7.176 | 19.9 | 19.897 | 19.745 | 20.25 | 20.074 | 19.915 | 19.741 | 19.868
2003-09-02 | 1 | 7.04 | 7.065 | 6.935 | 7.44 | 7.266 | 7.165 | 6.995 | 7.184 | 19.88 | 19.87 | 19.725 | 20.235 | 20.056 | 19.9 | 19.725 | 19.854
2003-09-03 | 1 | 7.05 | 7.077 | 6.94 | 7.45 | 7.284 | 7.175 | 7.015 | 7.192 | 19.85 | 19.852 | 19.695 | 20.2 | 20.028 | 19.885 | 19.705 | 19.83
2003-09-04 | 1 | 7.07 | 7.097 | 6.95 | 7.46 | 7.292 | 7.185 | 7.015 | 7.2 | 19.83 | 19.83 | 19.675 | 20.185 | 20.008 | 19.855 | 19.683 | 19.806
2003-09-05 | 1 | 7.075 | 7.097 | 6.965 | 7.465 | 7.3 | 7.195 | 7.03 | 7.212 | 19.82 | 19.807 | 19.655 | 20.165 | 19.99 | 19.845 | 19.661 | 19.788
2003-09-06 | 1 | 7.08 | 7.112 | 6.975 | 7.485 | 7.304 | 7.2 | 7.03 | 7.216 | 19.78 | 19.79 | 19.645 | 20.14 | 19.966 | 19.815 | 19.641 | 19.768
2003-09-07 | 1 | 7.1 | 7.117 | 6.985 | 7.49 | 7.324 | 7.205 | 7.045 | 7.216 | 19.77 | 19.76 | 19.605 | 20.115 | 19.944 | 19.8 | 19.625 | 19.754
2003-09-08 | 1 | 7.11 | 7.127 | 6.99 | 7.5 | 7.332 | 7.215 | 7.045 | 7.226 | 19.75 | 19.742 | 19.595 | 20.1 | 19.928 | 19.775 | 19.605 | 19.738
2003-09-09 | 1 | 7.12 | 7.147 | 7 | 7.51 | 7.342 | 7.225 | 7.065 | 7.234 | 19.72 | 19.725 | 19.575 | 20.085 | 19.906 | 19.755 | 19.583 | 19.718
2003-09-10 | 1 | 7.13 | 7.152 | 7.015 | 7.515 | 7.346 | 7.235 | 7.065 | 7.242 | 19.7 | 19.697 | 19.55 | 20.05 | 19.878 | 19.745 | 19.561 | 19.7
2003-09-11 | 1 | 7.14 | 7.162 | 7.015 | 7.535 | 7.354 | 7.245 | 7.08 | 7.25 | 19.68 | 19.675 | 19.525 | 20.035 | 19.858 | 19.715 | 19.541 | 19.68
2003-09-12 | 1 | 7.15 | 7.177 | 7.035 | 7.54 | 7.374 | 7.255 | 7.08 | 7.254 | 19.65 | 19.657 | 19.505 | 20.015 | 19.844 | 19.695 | 19.525 | 19.658
2003-09-13 | 1 | 7.17 | 7.177 | 7.04 | 7.55 | 7.374 | 7.255 | 7.095 | 7.266 | 19.63 | 19.63 | 19.485 | 19.985 | 19.816 | 19.675 | 19.505 | 19.646
2003-09-14 | 1 | 7.175 | 7.197 | 7.05 | 7.56 | 7.392 | 7.275 | 7.095 | 7.268 | 19.6 | 19.607 | 19.455 | 19.965 | 19.794 | 19.655 | 19.478 | 19.626
2003-09-15 | 1 | 7.18 | 7.207 | 7.065 | 7.565 | 7.4 | 7.285 | 7.115 | 7.284 | 19.58 | 19.592 | 19.445 | 19.95 | 19.778 | 19.645 | 19.461 | 19.604
2003-09-16 | 1 | 7.2 | 7.212 | 7.065 | 7.585 | 7.404 | 7.295 | 7.115 | 7.288 | 19.57 | 19.56 | 19.415 | 19.925 | 19.75 | 19.605 | 19.441 | 19.58
2003-09-17 | 1 | 7.21 | 7.227 | 7.085 | 7.59 | 7.42 | 7.3 | 7.13 | 7.296 | 19.53 | 19.542 | 19.395 | 19.9 | 19.728 | 19.595 | 19.425 | 19.56
2003-09-18 | 1 | 7.22 | 7.232 | 7.1 | 7.6 | 7.424 | 7.305 | 7.135 | 7.3 | 19.52 | 19.525 | 19.375 | 19.885 | 19.7 | 19.575 | 19.395 | 19.546
2003-09-19 | 1 | 7.23 | 7.247 | 7.1 | 7.615 | 7.44 | 7.315 | 7.145 | 7.308 | 19.49 | 19.502 | 19.35 | 19.86 | 19.69 | 19.555 | 19.378 | 19.526
2003-09-20 | 1 | 7.24 | 7.257 | 7.115 | 7.615 | 7.45 | 7.325 | 7.155 | 7.316 | 19.47 | 19.475 | 19.335 | 19.835 | 19.662 | 19.525 | 19.361 | 19.508
2003-09-21 | 1 | 7.25 | 7.265 | 7.115 | 7.635 | 7.454 | 7.335 | 7.165 | 7.318 | 19.45 | 19.457 | 19.305 | 19.815 | 19.64 | 19.505 | 19.335 | 19.496
2003-09-22 | 1 | 7.27 | 7.277 | 7.135 | 7.64 | 7.47 | 7.345 | 7.175 | 7.326 | 19.42 | 19.432 | 19.285 | 19.79 | 19.62 | 19.495 | 19.315 | 19.468
2003-09-23 | 1 | 7.28 | 7.292 | 7.15 | 7.65 | 7.482 | 7.355 | 7.18 | 7.338 | 19.4 | 19.407 | 19.265 | 19.765 | 19.6 | 19.475 | 19.295 | 19.454
2003-09-24 | 1 | 7.28 | 7.302 | 7.15 | 7.665 | 7.49 | 7.355 | 7.185 | 7.346 | 19.375 | 19.392 | 19.245 | 19.75 | 19.574 | 19.445 | 19.278 | 19.426
2003-09-25 | 1 | 7.3 | 7.307 | 7.165 | 7.665 | 7.5 | 7.375 | 7.195 | 7.354 | 19.35 | 19.362 | 19.215 | 19.735 | 19.55 | 19.425 | 19.255 | 19.408
2003-09-26 | 1 | 7.32 | 7.325 | 7.175 | 7.685 | 7.508 | 7.375 | 7.211 | 7.358 | 19.33 | 19.342 | 19.2 | 19.7 | 19.54 | 19.405 | 19.235 | 19.396
2003-09-27 | 1 | 7.32 | 7.332 | 7.185 | 7.7 | 7.52 | 7.395 | 7.215 | 7.36 | 19.3 | 19.325 | 19.175 | 19.685 | 19.504 | 19.395 | 19.215 | 19.376
2003-09-28 | 1 | 7.33 | 7.342 | 7.2 | 7.7 | 7.532 | 7.395 | 7.228 | 7.376 | 19.28 | 19.297 | 19.15 | 19.665 | 19.49 | 19.365 | 19.195 | 19.354
2003-09-29 | 1 | 7.35 | 7.357 | 7.205 | 7.715 | 7.544 | 7.405 | 7.235 | 7.38 | 19.27 | 19.277 | 19.135 | 19.64 | 19.47 | 19.345 | 19.178 | 19.338
2003-09-30 | 1 | 7.36 | 7.365 | 7.215 | 7.725 | 7.55 | 7.415 | 7.241 | 7.396 | 19.23 | 19.257 | 19.115 | 19.615 | 19.442 | 19.325 | 19.155 | 19.318
2003-10-01 | 1 | 7.37 | 7.375 | 7.225 | 7.735 | 7.558 | 7.425 | 7.255 | 7.4 | 19.22 | 19.227 | 19.085 | 19.6 | 19.424 | 19.305 | 19.13 | 19.3
2003-10-02 | 1 | 7.38 | 7.392 | 7.245 | 7.75 | 7.578 | 7.445 | 7.261 | 7.408 | 19.19 | 19.212 | 19.065 | 19.575 | 19.404 | 19.285 | 19.115 | 19.284
2003-10-03 | 1 | 7.4 | 7.397 | 7.25 | 7.76 | 7.59 | 7.445 | 7.275 | 7.408 | 19.17 | 19.192 | 19.05 | 19.55 | 19.39 | 19.265 | 19.095 | 19.266
2003-10-04 | 1 | 7.4 | 7.407 | 7.255 | 7.765 | 7.594 | 7.455 | 7.278 | 7.418 | 19.15 | 19.165 | 19.035 | 19.535 | 19.354 | 19.245 | 19.08 | 19.25
2003-10-05 | 1 | 7.42 | 7.425 | 7.275 | 7.785 | 7.608 | 7.465 | 7.285 | 7.426 | 19.125 | 19.147 | 19 | 19.515 | 19.342 | 19.225 | 19.061 | 19.234
2003-10-06 | 1 | 7.43 | 7.43 | 7.285 | 7.785 | 7.616 | 7.475 | 7.301 | 7.438 | 19.1 | 19.127 | 18.985 | 19.49 | 19.324 | 19.205 | 19.035 | 19.212
2003-10-07 | 1 | 7.45 | 7.442 | 7.295 | 7.8 | 7.628 | 7.485 | 7.311 | 7.45 | 19.08 | 19.102 | 18.965 | 19.465 | 19.296 | 19.185 | 19.015 | 19.192
2003-10-08 | 1 | 7.45 | 7.457 | 7.305 | 7.815 | 7.644 | 7.495 | 7.325 | 7.454 | 19.06 | 19.077 | 18.94 | 19.45 | 19.274 | 19.165 | 18.995 | 19.168
2003-10-09 | 1 | 7.47 | 7.47 | 7.315 | 7.815 | 7.644 | 7.505 | 7.328 | 7.46 | 19.03 | 19.062 | 18.915 | 19.435 | 19.254 | 19.15 | 18.98 | 19.154
2003-10-10 | 1 | 7.48 | 7.48 | 7.325 | 7.835 | 7.658 | 7.515 | 7.335 | 7.468 | 19.02 | 19.047 | 18.9 | 19.41 | 19.242 | 19.125 | 18.965 | 19.138
2003-10-11 | 1 | 7.5 | 7.492 | 7.345 | 7.85 | 7.678 | 7.525 | 7.351 | 7.48 | 18.99 | 19.017 | 18.885 | 19.385 | 19.216 | 19.105 | 18.945 | 19.116
2003-10-12 | 1 | 7.5 | 7.502 | 7.35 | 7.86 | 7.686 | 7.535 | 7.361 | 7.488 | 18.975 | 18.997 | 18.865 | 19.365 | 19.2 | 19.095 | 18.93 | 19.1
2003-10-13 | 1 | 7.52 | 7.51 | 7.355 | 7.865 | 7.694 | 7.545 | 7.371 | 7.504 | 18.95 | 18.977 | 18.84 | 19.35 | 19.182 | 19.065 | 18.915 | 19.084
2003-10-14 | 1 | 7.53 | 7.525 | 7.375 | 7.885 | 7.706 | 7.555 | 7.378 | 7.504 | 18.93 | 18.962 | 18.825 | 19.335 | 19.154 | 19.05 | 18.88 | 19.074
2003-10-15 | 1 | 7.55 | 7.54 | 7.395 | 7.9 | 7.724 | 7.565 | 7.385 | 7.518 | 18.91 | 18.947 | 18.8 | 19.31 | 19.142 | 19.035 | 18.865 | 19.058
2003-10-16 | 1 | 7.56 | 7.552 | 7.395 | 7.9 | 7.728 | 7.575 | 7.401 | 7.518 | 18.89 | 18.917 | 18.785 | 19.29 | 19.116 | 19.015 | 18.845 | 19.038
2003-10-17 | 1 | 7.57 | 7.56 | 7.405 | 7.915 | 7.74 | 7.585 | 7.411 | 7.538 | 18.87 | 18.902 | 18.765 | 19.265 | 19.1 | 19 | 18.83 | 19.024
2003-10-18 | 1 | 7.58 | 7.58 | 7.425 | 7.935 | 7.756 | 7.6 | 7.425 | 7.542 | 18.85 | 18.882 | 18.74 | 19.25 | 19.084 | 18.985 | 18.815 | 19.008
2003-10-19 | 1 | 7.6 | 7.59 | 7.435 | 7.95 | 7.766 | 7.605 | 7.433 | 7.554 | 18.83 | 18.862 | 18.725 | 19.235 | 19.066 | 18.965 | 18.795 | 18.988
2003-10-20 | 1 | 7.62 | 7.602 | 7.445 | 7.95 | 7.778 | 7.615 | 7.441 | 7.564 | 18.81 | 18.847 | 18.71 | 19.215 | 19.05 | 18.95 | 18.78 | 18.976
2003-10-21 | 1 | 7.63 | 7.62 | 7.455 | 7.965 | 7.79 | 7.635 | 7.451 | 7.568 | 18.79 | 18.827 | 18.69 | 19.2 | 19.034 | 18.935 | 18.765 | 18.962
2003-10-22 | 1 | 7.63 | 7.63 | 7.475 | 7.985 | 7.806 | 7.65 | 7.471 | 7.58 | 18.775 | 18.812 | 18.675 | 19.185 | 19.016 | 18.915 | 18.745 | 18.942
2003-10-23 | 1 | 7.65 | 7.64 | 7.485 | 8 | 7.816 | 7.65 | 7.478 | 7.592 | 18.76 | 18.787 | 18.66 | 19.165 | 19 | 18.9 | 18.73 | 18.926
2003-10-24 | 1 | 7.67 | 7.652 | 7.5 | 8 | 7.824 | 7.665 | 7.483 | 7.604 | 18.73 | 18.767 | 18.64 | 19.14 | 18.976 | 18.885 | 18.717 | 18.92
2003-10-25 | 1 | 7.68 | 7.67 | 7.505 | 8.015 | 7.84 | 7.685 | 7.501 | 7.614 | 18.72 | 18.757 | 18.625 | 19.125 | 18.958 | 18.865 | 18.699 | 18.9
2003-10-26 | 0 | 6.7 | 6.69 | 6.525 | 7.035 | 6.856 | 6.695 | 6.511 | 6.618 | 17.7 | 17.737 | 17.61 | 18.11 | 17.95 | 17.85 | 17.684 | 17.888
2003-10-27 | 0 | 6.72 | 6.695 | 6.535 | 7.05 | 6.866 | 6.7 | 6.521 | 6.63 | 17.68 | 17.717 | 17.59 | 18.09 | 17.934 | 17.835 | 17.67 | 17.874
2003-10-28 | 0 | 6.725 | 6.705 | 6.55 | 7.055 | 6.878 | 6.715 | 6.533 | 6.646 | 17.67 | 17.707 | 17.575 | 18.085 | 17.916 | 17.815 | 17.655 | 17.862
2003-10-29 | 0 | 6.73 | 6.72 | 6.565 | 7.065 | 6.898 | 6.735 | 6.551 | 6.646 | 17.65 | 17.687 | 17.56 | 18.065 | 17.9 | 17.8 | 17.645 | 17.85
2003-10-30 | 0 | 6.75 | 6.74 | 6.575 | 7.085 | 6.906 | 6.735 | 6.555 | 6.664 | 17.63 | 17.667 | 17.54 | 18.05 | 17.884 | 17.79 | 17.63 | 17.83
2003-10-31 | 0 | 6.77 | 6.752 | 6.595 | 7.1 | 6.924 | 6.75 | 6.571 | 6.68 | 17.62 | 17.66 | 17.525 | 18.035 | 17.866 | 17.785 | 17.617 | 17.824
2003-11-01 | 0 | 6.78 | 6.765 | 6.6 | 7.115 | 6.928 | 6.765 | 6.583 | 6.68 | 17.6 | 17.652 | 17.51 | 18.015 | 17.854 | 17.765 | 17.599 | 17.816
2003-11-02 | 0 | 6.8 | 6.785 | 6.615 | 7.125 | 6.948 | 6.785 | 6.601 | 6.696 | 17.58 | 17.632 | 17.49 | 18.01 | 17.838 | 17.75 | 17.59 | 17.8
2003-11-03 | 0 | 6.82 | 6.795 | 6.635 | 7.135 | 6.964 | 6.79 | 6.601 | 6.714 | 17.57 | 17.615 | 17.48 | 17.99 | 17.818 | 17.735 | 17.58 | 17.78
2003-11-04 | 0 | 6.83 | 6.805 | 6.65 | 7.15 | 6.978 | 6.8 | 6.621 | 6.714 | 17.56 | 17.602 | 17.475 | 17.975 | 17.812 | 17.725 | 17.567 | 17.778
2003-11-05 | 0 | 6.85 | 6.82 | 6.655 | 7.165 | 6.99 | 6.815 | 6.633 | 6.73 | 17.54 | 17.582 | 17.46 | 17.965 | 17.792 | 17.715 | 17.549 | 17.77
2003-11-06 | 0 | 6.86 | 6.835 | 6.665 | 7.185 | 7.002 | 6.835 | 6.651 | 6.746 | 17.525 | 17.57 | 17.44 | 17.95 | 17.788 | 17.7 | 17.54 | 17.75
2003-11-07 | 0 | 6.875 | 6.85 | 6.685 | 7.2 | 7.014 | 6.84 | 6.651 | 6.756 | 17.52 | 17.56 | 17.43 | 17.94 | 17.768 | 17.69 | 17.53 | 17.746
2003-11-08 | 0 | 6.89 | 6.865 | 6.7 | 7.205 | 7.028 | 6.85 | 6.671 | 6.764 | 17.5 | 17.552 | 17.42 | 17.925 | 17.762 | 17.685 | 17.517 | 17.73
2003-11-09 | 0 | 6.9 | 6.885 | 6.715 | 7.225 | 7.048 | 6.865 | 6.683 | 6.78 | 17.49 | 17.532 | 17.41 | 17.915 | 17.746 | 17.665 | 17.505 | 17.728
2003-11-10 | 0 | 6.92 | 6.9 | 6.735 | 7.235 | 7.064 | 6.885 | 6.701 | 6.788 | 17.475 | 17.52 | 17.39 | 17.9 | 17.738 | 17.66 | 17.499 | 17.72
2003-11-11 | 0 | 6.93 | 6.905 | 6.75 | 7.25 | 7.076 | 6.9 | 6.717 | 6.804 | 17.46 | 17.515 | 17.38 | 17.89 | 17.726 | 17.65 | 17.49 | 17.716
2003-11-12 | 0 | 6.95 | 6.925 | 6.765 | 7.265 | 7.094 | 6.91 | 6.721 | 6.814 | 17.45 | 17.505 | 17.375 | 17.885 | 17.714 | 17.64 | 17.484 | 17.7
2003-11-13 | 0 | 6.97 | 6.935 | 6.765 | 7.285 | 7.098 | 6.925 | 6.733 | 6.826 | 17.44 | 17.492 | 17.37 | 17.875 | 17.704 | 17.625 | 17.47 | 17.696
2003-11-14 | 0 | 6.98 | 6.95 | 6.785 | 7.3 | 7.114 | 6.935 | 6.751 | 6.838 | 17.425 | 17.482 | 17.36 | 17.86 | 17.696 | 17.625 | 17.467 | 17.68
2003-11-15 | 0 | 7 | 6.965 | 6.8 | 7.315 | 7.128 | 6.95 | 6.771 | 6.854 | 17.42 | 17.47 | 17.35 | 17.85 | 17.688 | 17.61 | 17.455 | 17.678
2003-11-16 | 0 | 7.02 | 6.985 | 6.815 | 7.325 | 7.148 | 6.965 | 6.779 | 6.864 | 17.41 | 17.465 | 17.33 | 17.84 | 17.68 | 17.61 | 17.449 | 17.674
2003-11-17 | 0 | 7.03 | 7 | 6.835 | 7.345 | 7.16 | 6.975 | 6.793 | 6.876 | 17.4 | 17.455 | 17.33 | 17.835 | 17.668 | 17.6 | 17.44 | 17.67
2003-11-18 | 0 | 7.05 | 7.015 | 6.85 | 7.35 | 7.176 | 6.99 | 6.801 | 6.888 | 17.39 | 17.452 | 17.32 | 17.825 | 17.664 | 17.59 | 17.434 | 17.658
2003-11-19 | 0 | 7.06 | 7.035 | 6.865 | 7.365 | 7.194 | 7.01 | 6.821 | 6.906 | 17.38 | 17.437 | 17.32 | 17.825 | 17.654 | 17.585 | 17.42 | 17.658
2003-11-20 | 0 | 7.075 | 7.05 | 6.875 | 7.385 | 7.21 | 7.015 | 6.833 | 6.906 | 17.375 | 17.437 | 17.31 | 17.81 | 17.646 | 17.575 | 17.42 | 17.65
2003-11-21 | 0 | 7.09 | 7.052 | 6.89 | 7.4 | 7.218 | 7.035 | 6.849 | 6.926 | 17.37 | 17.42 | 17.3 | 17.81 | 17.646 | 17.575 | 17.417 | 17.646
2003-11-22 | 0 | 7.11 | 7.07 | 6.91 | 7.415 | 7.236 | 7.05 | 6.867 | 6.938 | 17.36 | 17.42 | 17.3 | 17.8 | 17.63 | 17.565 | 17.407 | 17.638
2003-11-23 | 0 | 7.125 | 7.09 | 6.915 | 7.435 | 7.248 | 7.06 | 6.876 | 6.956 | 17.36 | 17.415 | 17.28 | 17.79 | 17.63 | 17.56 | 17.405 | 17.638
2003-11-24 | 0 | 7.13 | 7.1 | 6.935 | 7.445 | 7.26 | 7.075 | 6.883 | 6.964 | 17.35 | 17.405 | 17.28 | 17.79 | 17.63 | 17.56 | 17.399 | 17.638
2003-11-25 | 0 | 7.15 | 7.115 | 6.95 | 7.455 | 7.276 | 7.09 | 6.901 | 6.976 | 17.34 | 17.405 | 17.28 | 17.79 | 17.622 | 17.56 | 17.399 | 17.628
2003-11-26 | 0 | 7.17 | 7.135 | 6.965 | 7.475 | 7.294 | 7.1 | 6.917 | 6.988 | 17.34 | 17.405 | 17.275 | 17.785 | 17.614 | 17.56 | 17.394 | 17.628
2003-11-27 | 0 | 7.18 | 7.15 | 6.975 | 7.485 | 7.31 | 7.115 | 6.929 | 7.006 | 17.33 | 17.395 | 17.27 | 17.775 | 17.614 | 17.55 | 17.394 | 17.624
2003-11-28 | 0 | 7.2 | 7.162 | 6.99 | 7.5 | 7.318 | 7.125 | 6.943 | 7.018 | 17.33 | 17.387 | 17.27 | 17.775 | 17.614 | 17.54 | 17.39 | 17.624
2003-11-29 | 0 | 7.22 | 7.18 | 7.01 | 7.515 | 7.336 | 7.14 | 6.951 | 7.026 | 17.325 | 17.387 | 17.27 | 17.775 | 17.614 | 17.54 | 17.39 | 17.624
2003-11-30 | 0 | 7.225 | 7.19 | 7.015 | 7.535 | 7.352 | 7.16 | 6.971 | 7.038 | 17.325 | 17.387 | 17.27 | 17.775 | 17.614 | 17.54 | 17.39 | 17.624
2003-12-01 | 0 | 7.24 | 7.202 | 7.035 | 7.545 | 7.36 | 7.175 | 6.979 | 7.056 | 17.325 | 17.387 | 17.27 | 17.775 | 17.598 | 17.54 | 17.39 | 17.624
2003-12-02 | 0 | 7.26 | 7.215 | 7.05 | 7.555 | 7.376 | 7.185 | 6.999 | 7.068 | 17.325 | 17.387 | 17.27 | 17.775 | 17.598 | 17.54 | 17.39 | 17.624
2003-12-03 | 0 | 7.27 | 7.235 | 7.06 | 7.565 | 7.394 | 7.19 | 7.011 | 7.076 | 17.325 | 17.387 | 17.27 | 17.775 | 17.598 | 17.54 | 17.39 | 17.624
2003-12-04 | 0 | 7.28 | 7.245 | 7.075 | 7.585 | 7.406 | 7.21 | 7.021 | 7.088 | 17.325 | 17.387 | 17.27 | 17.775 | 17.598 | 17.54 | 17.39 | 17.624
2003-12-05 | 0 | 7.3 | 7.262 | 7.09 | 7.6 | 7.414 | 7.225 | 7.029 | 7.098 | 17.325 | 17.387 | 17.27 | 17.775 | 17.598 | 17.54 | 17.39 | 17.632
2003-12-06 | 0 | 7.32 | 7.27 | 7.1 | 7.605 | 7.434 | 7.235 | 7.049 | 7.114 | 17.325 | 17.387 | 17.27 | 17.775 | 17.598 | 17.54 | 17.394 | 17.632
2003-12-07 | 0 | 7.325 | 7.285 | 7.115 | 7.625 | 7.444 | 7.24 | 7.061 | 7.126 | 17.325 | 17.387 | 17.27 | 17.775 | 17.606 | 17.54 | 17.394 | 17.636
2003-12-08 | 0 | 7.34 | 7.295 | 7.125 | 7.635 | 7.456 | 7.26 | 7.071 | 7.134 | 17.325 | 17.387 | 17.27 | 17.775 | 17.614 | 17.54 | 17.394 | 17.638
2003-12-09 | 0 | 7.35 | 7.312 | 7.14 | 7.65 | 7.464 | 7.275 | 7.079 | 7.148 | 17.325 | 17.387 | 17.27 | 17.775 | 17.614 | 17.56 | 17.394 | 17.638
2003-12-10 | 0 | 7.37 | 7.32 | 7.15 | 7.655 | 7.484 | 7.275 | 7.093 | 7.156 | 17.325 | 17.39 | 17.27 | 17.775 | 17.618 | 17.56 | 17.399 | 17.638
2003-12-11 | 0 | 7.375 | 7.335 | 7.16 | 7.675 | 7.494 | 7.29 | 7.101 | 7.168 | 17.33 | 17.395 | 17.28 | 17.785 | 17.618 | 17.56 | 17.405 | 17.646
2003-12-12 | 0 | 7.39 | 7.345 | 7.175 | 7.685 | 7.502 | 7.31 | 7.117 | 7.184 | 17.33 | 17.405 | 17.28 | 17.79 | 17.618 | 17.56 | 17.407 | 17.658
2003-12-13 | 0 | 7.4 | 7.362 | 7.19 | 7.7 | 7.514 | 7.315 | 7.126 | 7.188 | 17.34 | 17.405 | 17.28 | 17.79 | 17.63 | 17.575 | 17.407 | 17.658
2003-12-14 | 0 | 7.41 | 7.37 | 7.2 | 7.705 | 7.526 | 7.325 | 7.133 | 7.198 | 17.34 | 17.41 | 17.28 | 17.79 | 17.634 | 17.575 | 17.417 | 17.662
2003-12-15 | 0 | 7.425 | 7.38 | 7.21 | 7.715 | 7.534 | 7.34 | 7.149 | 7.214 | 17.35 | 17.415 | 17.3 | 17.8 | 17.634 | 17.575 | 17.424 | 17.674
2003-12-16 | 0 | 7.43 | 7.395 | 7.215 | 7.725 | 7.552 | 7.34 | 7.161 | 7.226 | 17.36 | 17.42 | 17.3 | 17.81 | 17.646 | 17.59 | 17.424 | 17.674
2003-12-17 | 0 | 7.44 | 7.4 | 7.225 | 7.745 | 7.56 | 7.36 | 7.167 | 7.234 | 17.36 | 17.425 | 17.3 | 17.81 | 17.648 | 17.59 | 17.44 | 17.682
2003-12-18 | 0 | 7.45 | 7.412 | 7.24 | 7.75 | 7.564 | 7.375 | 7.179 | 7.238 | 17.37 | 17.437 | 17.32 | 17.825 | 17.648 | 17.59 | 17.444 | 17.688
2003-12-19 | 0 | 7.47 | 7.42 | 7.25 | 7.755 | 7.576 | 7.375 | 7.183 | 7.248 | 17.375 | 17.437 | 17.32 | 17.825 | 17.668 | 17.61 | 17.449 | 17.696
2003-12-20 | 0 | 7.475 | 7.43 | 7.26 | 7.765 | 7.584 | 7.39 | 7.199 | 7.264 | 17.38 | 17.445 | 17.33 | 17.835 | 17.668 | 17.61 | 17.457 | 17.708
2003-12-21 | 0 | 7.48 | 7.44 | 7.265 | 7.775 | 7.594 | 7.39 | 7.211 | 7.268 | 17.39 | 17.455 | 17.33 | 17.84 | 17.68 | 17.625 | 17.467 | 17.712
2003-12-22 | 0 | 7.49 | 7.445 | 7.275 | 7.785 | 7.602 | 7.41 | 7.217 | 7.28 | 17.4 | 17.465 | 17.35 | 17.85 | 17.684 | 17.625 | 17.474 | 17.724
2003-12-23 | 0 | 7.5 | 7.452 | 7.285 | 7.795 | 7.61 | 7.41 | 7.226 | 7.284 | 17.41 | 17.47 | 17.35 | 17.86 | 17.696 | 17.64 | 17.484 | 17.732
2003-12-24 | 0 | 7.51 | 7.462 | 7.29 | 7.8 | 7.614 | 7.425 | 7.229 | 7.296 | 17.42 | 17.487 | 17.37 | 17.875 | 17.698 | 17.64 | 17.494 | 17.738
2003-12-25 | 0 | 7.52 | 7.47 | 7.3 | 7.805 | 7.626 | 7.425 | 7.233 | 7.298 | 17.425 | 17.49 | 17.37 | 17.875 | 17.718 | 17.66 | 17.499 | 17.746
2003-12-26 | 0 | 7.52 | 7.48 | 7.31 | 7.815 | 7.634 | 7.435 | 7.243 | 7.306 | 17.44 | 17.505 | 17.38 | 17.89 | 17.726 | 17.67 | 17.507 | 17.758
2003-12-27 | 0 | 7.525 | 7.485 | 7.31 | 7.815 | 7.642 | 7.44 | 7.249 | 7.318 | 17.44 | 17.515 | 17.39 | 17.9 | 17.734 | 17.675 | 17.524 | 17.77
2003-12-28 | 0 | 7.53 | 7.49 | 7.315 | 7.825 | 7.652 | 7.44 | 7.261 | 7.318 | 17.46 | 17.52 | 17.4 | 17.91 | 17.746 | 17.69 | 17.534 | 17.774
2003-12-29 | 0 | 7.53 | 7.495 | 7.325 | 7.835 | 7.652 | 7.46 | 7.267 | 7.33 | 17.47 | 17.537 | 17.42 | 17.925 | 17.748 | 17.69 | 17.544 | 17.788
2003-12-30 | 0 | 7.54 | 7.5 | 7.325 | 7.835 | 7.66 | 7.46 | 7.267 | 7.334 | 17.475 | 17.545 | 17.425 | 17.925 | 17.768 | 17.71 | 17.555 | 17.796
2003-12-31 | 0 | 7.55 | 7.502 | 7.335 | 7.845 | 7.66 | 7.46 | 7.276 | 7.338 | 17.49 | 17.555 | 17.43 | 17.94 | 17.78 | 17.725 | 17.567 | 17.808
2004-01-01 | 0 | 7.55 | 7.512 | 7.34 | 7.85 | 7.664 | 7.465 | 7.276 | 7.338 | 17.51 | 17.57 | 17.45 | 17.96 | 17.788 | 17.725 | 17.574 | 17.824
2004-01-02 | 0 | 7.55 | 7.512 | 7.34 | 7.85 | 7.664 | 7.475 | 7.279 | 7.348 | 17.52 | 17.577 | 17.47 | 17.965 | 17.798 | 17.74 | 17.59 | 17.832
2004-01-03 | 0 | 7.56 | 7.512 | 7.34 | 7.85 | 7.668 | 7.475 | 7.283 | 7.348 | 17.525 | 17.59 | 17.47 | 17.975 | 17.818 | 17.76 | 17.599 | 17.838
2004-01-04 | 0 | 7.56 | 7.515 | 7.34 | 7.855 | 7.676 | 7.475 | 7.283 | 7.356 | 17.54 | 17.605 | 17.48 | 17.99 | 17.83 | 17.775 | 17.607 | 17.858
2004-01-05 | 0 | 7.56 | 7.52 | 7.35 | 7.855 | 7.676 | 7.475 | 7.293 | 7.356 | 17.56 | 17.62 | 17.5 | 18.01 | 17.838 | 17.775 | 17.624 | 17.87
2004-01-06 | 0 | 7.57 | 7.52 | 7.35 | 7.855 | 7.676 | 7.485 | 7.293 | 7.364 | 17.575 | 17.637 | 17.52 | 18.015 | 17.848 | 17.79 | 17.64 | 17.874
2004-01-07 | 0 | 7.57 | 7.52 | 7.35 | 7.855 | 7.684 | 7.485 | 7.299 | 7.368 | 17.58 | 17.645 | 17.52 | 18.025 | 17.868 | 17.81 | 17.649 | 17.888
2004-01-08 | 0 | 7.57 | 7.52 | 7.35 | 7.865 | 7.684 | 7.49 | 7.299 | 7.368 | 17.59 | 17.66 | 17.53 | 18.04 | 17.88 | 17.825 | 17.657 | 17.908
2004-01-09 | 0 | 7.57 | 7.52 | 7.35 | 7.865 | 7.684 | 7.49 | 7.299 | 7.368 | 17.61 | 17.67 | 17.55 | 18.06 | 17.896 | 17.825 | 17.674 | 17.92
2004-01-10 | 0 | 7.57 | 7.52 | 7.35 | 7.865 | 7.684 | 7.49 | 7.299 | 7.376 | 17.625 | 17.687 | 17.57 | 18.075 | 17.914 | 17.84 | 17.69 | 17.924
2004-01-11 | 0 | 7.56 | 7.52 | 7.35 | 7.865 | 7.684 | 7.49 | 7.299 | 7.376 | 17.64 | 17.705 | 17.58 | 18.09 | 17.918 | 17.86 | 17.705 | 17.938
2004-01-12 | 0 | 7.56 | 7.52 | 7.35 | 7.855 | 7.676 | 7.49 | 7.299 | 7.376 | 17.66 | 17.72 | 17.6 | 18.1 | 17.934 | 17.875 | 17.717 | 17.958
2004-01-13 | 0 | 7.56 | 7.515 | 7.35 | 7.855 | 7.676 | 7.49 | 7.299 | 7.376 | 17.675 | 17.737 | 17.61 | 18.115 | 17.946 | 17.89 | 17.734 | 17.97
2004-01-14 | 0 | 7.55 | 7.515 | 7.35 | 7.855 | 7.676 | 7.485 | 7.299 | 7.376 | 17.69 | 17.745 | 17.62 | 18.125 | 17.964 | 17.9 | 17.744 | 17.974
2004-01-15 | 0 | 7.55 | 7.515 | 7.34 | 7.85 | 7.676 | 7.485 | 7.299 | 7.376 | 17.7 | 17.76 | 17.63 | 18.14 | 17.98 | 17.91 | 17.755 | 17.988
2004-01-16 | 0 | 7.55 | 7.512 | 7.34 | 7.85 | 7.668 | 7.475 | 7.293 | 7.376 | 17.72 | 17.77 | 17.65 | 18.16 | 17.996 | 17.925 | 17.77 | 18.008
2004-01-17 | 0 | 7.54 | 7.502 | 7.34 | 7.85 | 7.668 | 7.475 | 7.293 | 7.368 | 17.73 | 17.787 | 17.67 | 18.175 | 18.014 | 17.94 | 17.784 | 18.024
2004-01-18 | 0 | 7.53 | 7.5 | 7.335 | 7.845 | 7.66 | 7.475 | 7.283 | 7.356 | 17.75 | 17.805 | 17.68 | 18.19 | 18.03 | 17.96 | 17.799 | 18.028
2004-01-19 | 0 | 7.53 | 7.5 | 7.335 | 7.835 | 7.66 | 7.475 | 7.283 | 7.356 | 17.77 | 17.82 | 17.7 | 18.21 | 18.042 | 17.975 | 17.817 | 18.046
2004-01-20 | 0 | 7.525 | 7.495 | 7.325 | 7.835 | 7.656 | 7.465 | 7.279 | 7.356 | 17.78 | 17.837 | 17.72 | 18.225 | 18.056 | 17.99 | 17.824 | 18.058
2004-01-21 | 0 | 7.52 | 7.485 | 7.315 | 7.835 | 7.648 | 7.46 | 7.276 | 7.356 | 17.79 | 17.855 | 17.73 | 18.235 | 18.064 | 18 | 17.84 | 18.074
2004-01-22 | 0 | 7.52 | 7.485 | 7.315 | 7.815 | 7.644 | 7.46 | 7.271 | 7.356 | 17.81 | 17.87 | 17.74 | 18.25 | 18.08 | 18.015 | 17.855 | 18.088
2004-01-23 | 0 | 7.51 | 7.47 | 7.31 | 7.815 | 7.636 | 7.45 | 7.271 | 7.338 | 17.825 | 17.887 | 17.76 | 18.265 | 18.096 | 18.025 | 17.87 | 18.096
2004-01-24 | 0 | 7.5 | 7.465 | 7.3 | 7.805 | 7.626 | 7.44 | 7.261 | 7.338 | 17.84 | 17.905 | 17.775 | 18.275 | 18.114 | 18.04 | 17.884 | 18.116
2004-01-25 | 0 | 7.49 | 7.465 | 7.29 | 7.8 | 7.626 | 7.44 | 7.251 | 7.338 | 17.86 | 17.915 | 17.79 | 18.29 | 18.13 | 18.06 | 17.899 | 18.124
2004-01-26 | 0 | 7.48 | 7.45 | 7.285 | 7.795 | 7.614 | 7.435 | 7.249 | 7.33 | 17.875 | 17.932 | 17.81 | 18.31 | 18.146 | 18.075 | 17.917 | 18.138
2004-01-27 | 0 | 7.475 | 7.45 | 7.285 | 7.785 | 7.61 | 7.425 | 7.233 | 7.326 | 17.89 | 17.952 | 17.82 | 18.325 | 18.164 | 18.085 | 17.92 | 18.15
2004-01-28 | 0 | 7.47 | 7.435 | 7.265 | 7.775 | 7.598 | 7.415 | 7.233 | 7.322 | 17.91 | 17.965 | 17.83 | 18.34 | 18.18 | 18.1 | 17.94 | 18.17
2004-01-29 | 0 | 7.45 | 7.425 | 7.265 | 7.765 | 7.594 | 7.41 | 7.221 | 7.306 | 17.925 | 17.972 | 17.85 | 18.36 | 18.188 | 18.115 | 17.955 | 18.178
2004-01-30 | 0 | 7.44 | 7.415 | 7.25 | 7.755 | 7.578 | 7.4 | 7.221 | 7.306 | 17.94 | 17.992 | 17.87 | 18.375 | 18.204 | 18.135 | 17.967 | 18.188
2004-01-31 | 0 | 7.43 | 7.4 | 7.235 | 7.75 | 7.564 | 7.39 | 7.201 | 7.296 | 17.96 | 18.01 | 17.88 | 18.39 | 18.218 | 18.14 | 17.984 | 18.2
2004-02-01 | 0 | 7.42 | 7.4 | 7.235 | 7.735 | 7.564 | 7.385 | 7.201 | 7.288 | 17.975 | 18.022 | 17.9 | 18.41 | 18.238 | 18.16 | 17.999 | 18.22
2004-02-02 | 0 | 7.41 | 7.385 | 7.215 | 7.735 | 7.548 | 7.365 | 7.183 | 7.28 | 17.99 | 18.037 | 17.91 | 18.415 | 18.254 | 18.175 | 18.015 | 18.228
2004-02-03 | 0 | 7.4 | 7.37 | 7.205 | 7.715 | 7.536 | 7.365 | 7.183 | 7.276 | 18.01 | 18.055 | 17.925 | 18.435 | 18.268 | 18.185 | 18.02 | 18.246
2004-02-04 | 0 | 7.38 | 7.355 | 7.2 | 7.7 | 7.528 | 7.35 | 7.171 | 7.264 | 18.025 | 18.07 | 17.94 | 18.45 | 18.288 | 18.2 | 18.04 | 18.25
2004-02-05 | 0 | 7.37 | 7.35 | 7.185 | 7.695 | 7.514 | 7.34 | 7.151 | 7.246 | 18.04 | 18.082 | 17.96 | 18.465 | 18.296 | 18.215 | 18.049 | 18.27
2004-02-06 | 0 | 7.36 | 7.335 | 7.165 | 7.685 | 7.498 | 7.335 | 7.151 | 7.246 | 18.06 | 18.102 | 17.975 | 18.475 | 18.312 | 18.235 | 18.067 | 18.28
2004-02-07 | 0 | 7.34 | 7.32 | 7.155 | 7.665 | 7.49 | 7.315 | 7.133 | 7.23 | 18.075 | 18.115 | 17.99 | 18.49 | 18.326 | 18.24 | 18.08 | 18.288
2004-02-08 | 0 | 7.33 | 7.305 | 7.15 | 7.65 | 7.478 | 7.3 | 7.121 | 7.226 | 18.09 | 18.132 | 18.01 | 18.51 | 18.338 | 18.26 | 18.095 | 18.3
2004-02-09 | 0 | 7.32 | 7.295 | 7.135 | 7.645 | 7.464 | 7.3 | 7.121 | 7.214 | 18.11 | 18.152 | 18.02 | 18.525 | 18.354 | 18.265 | 18.105 | 18.32
2004-02-10 | 0 | 7.3 | 7.285 | 7.115 | 7.635 | 7.448 | 7.285 | 7.101 | 7.196 | 18.12 | 18.165 | 18.025 | 18.54 | 18.368 | 18.285 | 18.12 | 18.33
2004-02-11 | 0 | 7.28 | 7.265 | 7.1 | 7.615 | 7.428 | 7.265 | 7.083 | 7.192 | 18.13 | 18.182 | 18.04 | 18.55 | 18.388 | 18.3 | 18.134 | 18.338
2004-02-12 | 0 | 7.27 | 7.252 | 7.095 | 7.6 | 7.424 | 7.25 | 7.071 | 7.18 | 18.15 | 18.192 | 18.06 | 18.565 | 18.4 | 18.315 | 18.145 | 18.35
2004-02-13 | 0 | 7.25 | 7.24 | 7.075 | 7.585 | 7.406 | 7.235 | 7.055 | 7.164 | 18.17 | 18.207 | 18.075 | 18.585 | 18.416 | 18.315 | 18.165 | 18.37
2004-02-14 | 0 | 7.23 | 7.22 | 7.055 | 7.565 | 7.39 | 7.235 | 7.051 | 7.146 | 18.18 | 18.217 | 18.09 | 18.6 | 18.434 | 18.335 | 18.17 | 18.374
2004-02-15 | 0 | 7.22 | 7.202 | 7.045 | 7.55 | 7.374 | 7.215 | 7.033 | 7.138 | 18.2 | 18.232 | 18.11 | 18.61 | 18.438 | 18.35 | 18.184 | 18.388
2004-02-16 | 0 | 7.2 | 7.19 | 7.025 | 7.535 | 7.356 | 7.2 | 7.021 | 7.13 | 18.22 | 18.252 | 18.125 | 18.625 | 18.454 | 18.365 | 18.195 | 18.4
2004-02-17 | 0 | 7.18 | 7.17 | 7.005 | 7.515 | 7.34 | 7.185 | 7.001 | 7.114 | 18.225 | 18.265 | 18.125 | 18.64 | 18.466 | 18.385 | 18.215 | 18.412
2004-02-18 | 0 | 7.17 | 7.152 | 6.995 | 7.5 | 7.324 | 7.165 | 6.983 | 7.096 | 18.24 | 18.282 | 18.14 | 18.65 | 18.484 | 18.385 | 18.22 | 18.424
2004-02-19 | 0 | 7.15 | 7.14 | 6.975 | 7.485 | 7.306 | 7.15 | 6.971 | 7.088 | 18.26 | 18.297 | 18.16 | 18.665 | 18.5 | 18.4 | 18.234 | 18.426
2004-02-20 | 0 | 7.13 | 7.12 | 6.955 | 7.465 | 7.29 | 7.135 | 6.955 | 7.068 | 18.275 | 18.307 | 18.175 | 18.685 | 18.516 | 18.415 | 18.245 | 18.442
2004-02-21 | 0 | 7.12 | 7.102 | 6.945 | 7.45 | 7.274 | 7.115 | 6.935 | 7.054 | 18.28 | 18.317 | 18.19 | 18.69 | 18.526 | 18.425 | 18.265 | 18.458
2004-02-22 | 0 | 7.1 | 7.09 | 6.925 | 7.435 | 7.256 | 7.1 | 6.925 | 7.042 | 18.3 | 18.332 | 18.2 | 18.71 | 18.534 | 18.435 | 18.27 | 18.462
2004-02-23 | 0 | 7.08 | 7.07 | 6.905 | 7.415 | 7.24 | 7.085 | 6.911 | 7.03 | 18.32 | 18.352 | 18.21 | 18.715 | 18.55 | 18.45 | 18.28 | 18.476
2004-02-24 | 0 | 7.05 | 7.052 | 6.895 | 7.4 | 7.224 | 7.065 | 6.891 | 7.014 | 18.33 | 18.362 | 18.225 | 18.735 | 18.566 | 18.465 | 18.295 | 18.484
2004-02-25 | 0 | 7.03 | 7.03 | 6.875 | 7.385 | 7.206 | 7.05 | 6.878 | 7.004 | 18.35 | 18.377 | 18.24 | 18.75 | 18.576 | 18.475 | 18.315 | 18.492
2004-02-26 | 0 | 7.02 | 7.007 | 6.855 | 7.365 | 7.19 | 7.035 | 6.861 | 6.988 | 18.36 | 18.397 | 18.25 | 18.76 | 18.592 | 18.485 | 18.315 | 18.508
2004-02-27 | 0 | 7 | 6.992 | 6.845 | 7.35 | 7.174 | 7.015 | 6.835 | 6.968 | 18.375 | 18.407 | 18.265 | 18.775 | 18.6 | 18.5 | 18.33 | 18.516
2004-02-28 | 0 | 6.98 | 6.97 | 6.825 | 7.335 | 7.156 | 7 | 6.825 | 6.954 | 18.39 | 18.412 | 18.285 | 18.785 | 18.616 | 18.505 | 18.345 | 18.526
2004-02-29 | 0 | 6.95 | 6.952 | 6.795 | 7.3 | 7.128 | 6.985 | 6.805 | 6.938 | 18.4 | 18.427 | 18.29 | 18.8 | 18.632 | 18.515 | 18.345 | 18.534
2004-03-01 | 0 | 6.93 | 6.94 | 6.775 | 7.285 | 7.108 | 6.965 | 6.785 | 6.918 | 18.42 | 18.447 | 18.3 | 18.815 | 18.642 | 18.535 | 18.365 | 18.542
2004-03-02 | 0 | 6.92 | 6.91 | 6.755 | 7.265 | 7.094 | 6.95 | 6.775 | 6.904 | 18.43 | 18.462 | 18.315 | 18.825 | 18.654 | 18.545 | 18.38 | 18.554
2004-03-03 | 0 | 6.9 | 6.892 | 6.745 | 7.25 | 7.078 | 6.925 | 6.755 | 6.888 | 18.45 | 18.465 | 18.335 | 18.835 | 18.666 | 18.555 | 18.38 | 18.566
2004-03-04 | 0 | 6.87 | 6.875 | 6.725 | 7.235 | 7.058 | 6.905 | 6.735 | 6.868 | 18.46 | 18.477 | 18.34 | 18.85 | 18.682 | 18.565 | 18.395 | 18.568
2004-03-05 | 0 | 6.85 | 6.857 | 6.705 | 7.215 | 7.036 | 6.895 | 6.721 | 6.854 | 18.47 | 18.497 | 18.35 | 18.865 | 18.692 | 18.575 | 18.415 | 18.584
2004-03-06 | 0 | 6.83 | 6.83 | 6.685 | 7.185 | 7.008 | 6.875 | 6.691 | 6.838 | 18.48 | 18.512 | 18.365 | 18.875 | 18.704 | 18.595 | 18.415 | 18.592
2004-03-07 | 0 | 6.82 | 6.807 | 6.655 | 7.165 | 6.994 | 6.855 | 6.678 | 6.818 | 18.5 | 18.515 | 18.385 | 18.885 | 18.712 | 18.6 | 18.43 | 18.6
2004-03-08 | 0 | 6.78 | 6.792 | 6.645 | 7.15 | 6.978 | 6.835 | 6.661 | 6.8 | 18.52 | 18.527 | 18.39 | 18.9 | 18.724 | 18.605 | 18.441 | 18.616
2004-03-09 | 0 | 6.77 | 6.775 | 6.625 | 7.135 | 6.95 | 6.815 | 6.641 | 6.78 | 18.525 | 18.547 | 18.4 | 18.915 | 18.742 | 18.625 | 18.445 | 18.618
2004-03-10 | 0 | 6.75 | 6.747 | 6.6 | 7.1 | 6.94 | 6.795 | 6.625 | 6.76 | 18.53 | 18.562 | 18.415 | 18.925 | 18.75 | 18.635 | 18.465 | 18.634
2004-03-11 | 0 | 6.72 | 6.725 | 6.585 | 7.085 | 6.908 | 6.775 | 6.605 | 6.746 | 18.55 | 18.565 | 18.435 | 18.935 | 18.754 | 18.645 | 18.475 | 18.638
2004-03-12 | 0 | 6.7 | 6.707 | 6.555 | 7.065 | 6.894 | 6.755 | 6.585 | 6.726 | 18.57 | 18.577 | 18.435 | 18.95 | 18.774 | 18.655 | 18.48 | 18.65
2004-03-13 | 0 | 6.68 | 6.692 | 6.545 | 7.05 | 6.87 | 6.745 | 6.561 | 6.708 | 18.58 | 18.597 | 18.45 | 18.96 | 18.79 | 18.655 | 18.495 | 18.654
2004-03-14 | 0 | 6.66 | 6.665 | 6.515 | 7.025 | 6.85 | 6.725 | 6.541 | 6.696 | 18.59 | 18.607 | 18.465 | 18.965 | 18.8 | 18.675 | 18.505 | 18.666
2004-03-15 | 0 | 6.63 | 6.642 | 6.5 | 7 | 6.832 | 6.695 | 6.528 | 6.676 | 18.6 | 18.615 | 18.475 | 18.985 | 18.804 | 18.695 | 18.515 | 18.676
2004-03-16 | 0 | 6.62 | 6.625 | 6.475 | 6.985 | 6.808 | 6.675 | 6.505 | 6.658 | 18.62 | 18.627 | 18.485 | 18.99 | 18.82 | 18.695 | 18.528 | 18.684
2004-03-17 | 0 | 6.58 | 6.602 | 6.45 | 6.965 | 6.79 | 6.655 | 6.485 | 6.646 | 18.63 | 18.642 | 18.5 | 19 | 18.84 | 18.705 | 18.53 | 18.696
2004-03-18 | 0 | 6.57 | 6.575 | 6.435 | 6.935 | 6.77 | 6.645 | 6.465 | 6.618 | 18.64 | 18.657 | 18.505 | 19.015 | 18.846 | 18.705 | 18.541 | 18.696
2004-03-19 | 0 | 6.55 | 6.557 | 6.415 | 6.915 | 6.746 | 6.625 | 6.445 | 6.604 | 18.65 | 18.665 | 18.515 | 19.035 | 18.85 | 18.725 | 18.555 | 18.708
2004-03-20 | 0 | 6.52 | 6.532 | 6.395 | 6.9 | 6.72 | 6.595 | 6.428 | 6.584 | 18.67 | 18.675 | 18.535 | 19.035 | 18.87 | 18.745 | 18.565 | 18.71
2004-03-21 | 0 | 6.5 | 6.512 | 6.365 | 6.875 | 6.7 | 6.575 | 6.411 | 6.558 | 18.68 | 18.692 | 18.545 | 19.05 | 18.878 | 18.745 | 18.575 | 18.726
2004-03-22 | 0 | 6.48 | 6.492 | 6.35 | 6.85 | 6.69 | 6.555 | 6.385 | 6.546 | 18.7 | 18.702 | 18.55 | 19.065 | 18.89 | 18.755 | 18.58 | 18.73
2004-03-23 | 0 | 6.45 | 6.475 | 6.335 | 6.835 | 6.654 | 6.545 | 6.365 | 6.526 | 18.7 | 18.707 | 18.565 | 19.065 | 18.9 | 18.765 | 18.591 | 18.746
2004-03-24 | 0 | 6.43 | 6.447 | 6.3 | 6.815 | 6.642 | 6.515 | 6.345 | 6.508 | 18.72 | 18.725 | 18.575 | 19.085 | 18.908 | 18.775 | 18.605 | 18.75
2004-03-25 | 0 | 6.41 | 6.427 | 6.285 | 6.79 | 6.62 | 6.495 | 6.33 | 6.496 | 18.73 | 18.742 | 18.595 | 19.1 | 18.92 | 18.795 | 18.611 | 18.758
2004-03-26 | 0 | 6.38 | 6.407 | 6.265 | 6.765 | 6.6 | 6.475 | 6.311 | 6.468 | 18.75 | 18.747 | 18.6 | 19.1 | 18.94 | 18.795 | 18.625 | 18.76
2004-03-27 | 0 | 6.37 | 6.377 | 6.235 | 6.75 | 6.574 | 6.455 | 6.285 | 6.454 | 18.75 | 18.757 | 18.605 | 19.115 | 18.944 | 18.805 | 18.63 | 18.776
2004-03-28 | 0 | 6.34 | 6.362 | 6.215 | 6.725 | 6.554 | 6.445 | 6.265 | 6.438 | 18.77 | 18.775 | 18.625 | 19.135 | 18.958 | 18.815 | 18.641 | 18.78
2004-03-29 | 0 | 6.32 | 6.347 | 6.2 | 6.7 | 6.54 | 6.415 | 6.245 | 6.416 | 18.78 | 18.78 | 18.635 | 19.135 | 18.966 | 18.825 | 18.655 | 18.796
2004-03-30 | 0 | 6.3 | 6.315 | 6.185 | 6.685 | 6.512 | 6.4 | 6.23 | 6.4 | 18.8 | 18.792 | 18.645 | 19.15 | 18.978 | 18.845 | 18.661 | 18.8
2004-03-31 | 0 | 6.275 | 6.297 | 6.15 | 6.665 | 6.492 | 6.375 | 6.215 | 6.384 | 18.8 | 18.807 | 18.655 | 19.165 | 18.994 | 18.845 | 18.675 | 18.808
2004-04-01 | 0 | 6.25 | 6.277 | 6.135 | 6.64 | 6.474 | 6.355 | 6.191 | 6.366 | 18.82 | 18.82 | 18.665 | 19.165 | 18.998 | 18.855 | 18.678 | 18.818
2004-04-02 | 0 | 6.23 | 6.257 | 6.115 | 6.615 | 6.45 | 6.345 | 6.165 | 6.35 | 18.83 | 18.83 | 18.675 | 19.185 | 19.008 | 18.865 | 18.685 | 18.818
2004-04-03 | 0 | 6.21 | 6.227 | 6.09 | 6.6 | 6.432 | 6.315 | 6.145 | 6.326 | 18.85 | 18.842 | 18.695 | 19.2 | 19.028 | 18.875 | 18.701 | 18.838
2004-04-04 | 1 | 7.18 | 7.212 | 7.065 | 7.585 | 7.404 | 7.3 | 7.13 | 7.312 | 19.85 | 19.852 | 19.7 | 20.2 | 20.028 | 19.885 | 19.711 | 19.838
2004-04-05 | 1 | 7.17 | 7.197 | 7.05 | 7.56 | 7.392 | 7.285 | 7.115 | 7.292 | 19.87 | 19.86 | 19.705 | 20.215 | 20.044 | 19.9 | 19.725 | 19.854
2004-04-06 | 1 | 7.14 | 7.165 | 7.035 | 7.535 | 7.366 | 7.255 | 7.095 | 7.276 | 19.88 | 19.875 | 19.725 | 20.235 | 20.056 | 19.905 | 19.728 | 19.854
2004-04-07 | 1 | 7.12 | 7.147 | 7.01 | 7.515 | 7.35 | 7.245 | 7.08 | 7.258 | 19.9 | 19.89 | 19.745 | 20.235 | 20.058 | 19.915 | 19.735 | 19.868
2004-04-08 | 1 | 7.1 | 7.127 | 6.99 | 7.5 | 7.324 | 7.215 | 7.045 | 7.238 | 19.9 | 19.902 | 19.745 | 20.25 | 20.078 | 19.925 | 19.751 | 19.868
2004-04-09 | 1 | 7.075 | 7.107 | 6.965 | 7.475 | 7.304 | 7.2 | 7.03 | 7.224 | 19.92 | 19.91 | 19.755 | 20.265 | 20.09 | 19.935 | 19.761 | 19.888
2004-04-10 | 1 | 7.06 | 7.082 | 6.95 | 7.46 | 7.284 | 7.185 | 7.015 | 7.208 | 19.93 | 19.92 | 19.765 | 20.285 | 20.102 | 19.95 | 19.771 | 19.888
2004-04-11 | 1 | 7.03 | 7.065 | 6.925 | 7.435 | 7.266 | 7.165 | 6.995 | 7.188 | 19.95 | 19.94 | 19.775 | 20.285 | 20.108 | 19.955 | 19.778 | 19.904
2004-04-12 | 1 | 7.02 | 7.047 | 6.91 | 7.415 | 7.25 | 7.15 | 6.98 | 7.174 | 19.95 | 19.947 | 19.795 | 20.3 | 20.124 | 19.965 | 19.785 | 19.904
2004-04-13 | 1 | 6.99 | 7.027 | 6.89 | 7.4 | 7.226 | 7.135 | 6.965 | 7.158 | 19.97 | 19.952 | 19.8 | 20.315 | 20.132 | 19.975 | 19.801 | 19.918
2004-04-14 | 1 | 6.97 | 7.007 | 6.875 | 7.375 | 7.204 | 7.105 | 6.945 | 7.138 | 19.98 | 19.97 | 19.805 | 20.315 | 20.14 | 19.985 | 19.805 | 19.922
2004-04-15 | 1 | 6.95 | 6.982 | 6.85 | 7.36 | 7.184 | 7.085 | 6.93 | 7.124 | 20 | 19.99 | 19.825 | 20.335 | 20.156 | 20 | 19.821 | 19.938
2004-04-16 | 1 | 6.93 | 6.965 | 6.825 | 7.335 | 7.166 | 7.065 | 6.915 | 7.108 | 20 | 19.995 | 19.835 | 20.35 | 20.166 | 20.005 | 19.828 | 19.942
2004-04-17 | 1 | 6.91 | 6.952 | 6.81 | 7.315 | 7.15 | 7.05 | 6.89 | 7.088 | 20.02 | 20.002 | 19.85 | 20.35 | 20.174 | 20.015 | 19.833 | 19.946
2004-04-18 | 1 | 6.89 | 6.927 | 6.79 | 7.3 | 7.134 | 7.035 | 6.87 | 7.074 | 20.03 | 20.02 | 19.855 | 20.365 | 20.19 | 20.035 | 19.851 | 19.964
2004-04-19 | 1 | 6.87 | 6.907 | 6.775 | 7.285 | 7.116 | 7.015 | 6.855 | 7.058 | 20.05 | 20.025 | 19.865 | 20.385 | 20.202 | 20.035 | 19.855 | 19.964
2004-04-20 | 1 | 6.85 | 6.887 | 6.76 | 7.26 | 7.1 | 7 | 6.834 | 7.038 | 20.05 | 20.04 | 19.885 | 20.385 | 20.214 | 20.05 | 19.871 | 19.98
2004-04-21 | 1 | 6.83 | 6.865 | 6.74 | 7.24 | 7.068 | 6.985 | 6.817 | 7.024 | 20.07 | 20.052 | 19.895 | 20.4 | 20.224 | 20.055 | 19.878 | 19.98
2004-04-22 | 1 | 6.81 | 6.852 | 6.725 | 7.225 | 7.054 | 6.965 | 6.799 | 7.008 | 20.08 | 20.065 | 19.9 | 20.415 | 20.232 | 20.065 | 19.883 | 19.996
2004-04-23 | 1 | 6.79 | 6.832 | 6.71 | 7.21 | 7.038 | 6.95 | 6.784 | 6.988 | 20.1 | 20.075 | 19.915 | 20.425 | 20.248 | 20.085 | 19.901 | 19.996
2004-04-24 | 1 | 6.775 | 6.815 | 6.68 | 7.19 | 7.018 | 6.935 | 6.77 | 6.974 | 20.1 | 20.09 | 19.925 | 20.435 | 20.256 | 20.085 | 19.901 | 20.014
2004-04-25 | 1 | 6.76 | 6.802 | 6.67 | 7.175 | 7.004 | 6.915 | 6.755 | 6.97 | 20.12 | 20.1 | 19.945 | 20.45 | 20.272 | 20.1 | 19.921 | 20.014
2004-04-26 | 1 | 6.73 | 6.782 | 6.65 | 7.16 | 6.988 | 6.9 | 6.74 | 6.95 | 20.13 | 20.115 | 19.95 | 20.455 | 20.278 | 20.115 | 19.933 | 20.03
2004-04-27 | 1 | 6.72 | 6.765 | 6.63 | 7.14 | 6.968 | 6.885 | 6.72 | 6.93 | 20.15 | 20.12 | 19.965 | 20.465 | 20.298 | 20.115 | 19.933 | 20.038
2004-04-28 | 1 | 6.7 | 6.752 | 6.62 | 7.125 | 6.954 | 6.865 | 6.705 | 6.92 | 20.16 | 20.14 | 19.975 | 20.485 | 20.302 | 20.135 | 19.951 | 20.046
2004-04-29 | 1 | 6.68 | 6.732 | 6.6 | 7.11 | 6.938 | 6.85 | 6.695 | 6.9 | 20.17 | 20.15 | 19.985 | 20.5 | 20.314 | 20.14 | 19.971 | 20.064
2004-04-30 | 1 | 6.67 | 6.715 | 6.58 | 7.09 | 6.918 | 6.84 | 6.68 | 6.896 | 20.18 | 20.155 | 20 | 20.5 | 20.328 | 20.15 | 19.971 | 20.064
2004-05-01 | 1 | 6.65 | 6.702 | 6.57 | 7.075 | 6.904 | 6.825 | 6.667 | 6.878 | 20.2 | 20.17 | 20.005 | 20.515 | 20.344 | 20.165 | 19.983 | 20.08
2004-05-02 | 1 | 6.63 | 6.682 | 6.55 | 7.06 | 6.888 | 6.81 | 6.649 | 6.87 | 20.21 | 20.185 | 20.015 | 20.535 | 20.348 | 20.175 | 19.983 | 20.08
2004-05-03 | 1 | 6.62 | 6.665 | 6.54 | 7.04 | 6.876 | 6.8 | 6.634 | 6.85 | 20.22 | 20.2 | 20.035 | 20.545 | 20.364 | 20.185 | 20.001 | 20.096
2004-05-04 | 1 | 6.6 | 6.652 | 6.525 | 7.025 | 6.864 | 6.785 | 6.62 | 6.838 | 20.23 | 20.205 | 20.05 | 20.55 | 20.376 | 20.2 | 20.021 | 20.106
2004-05-05 | 1 | 6.58 | 6.632 | 6.51 | 7.015 | 6.846 | 6.765 | 6.605 | 6.828 | 20.25 | 20.215 | 20.05 | 20.565 | 20.378 | 20.21 | 20.021 | 20.114
2004-05-06 | 1 | 6.57 | 6.62 | 6.49 | 7 | 6.838 | 6.76 | 6.599 | 6.82 | 20.26 | 20.235 | 20.065 | 20.575 | 20.398 | 20.215 | 20.033 | 20.126
2004-05-07 | 1 | 6.56 | 6.605 | 6.48 | 6.985 | 6.818 | 6.74 | 6.584 | 6.808 | 20.275 | 20.25 | 20.085 | 20.585 | 20.41 | 20.235 | 20.049 | 20.13
2004-05-08 | 1 | 6.54 | 6.592 | 6.47 | 6.975 | 6.804 | 6.735 | 6.57 | 6.796 | 20.28 | 20.255 | 20.09 | 20.6 | 20.426 | 20.24 | 20.051 | 20.138
2004-05-09 | 1 | 6.525 | 6.572 | 6.45 | 6.96 | 6.796 | 6.715 | 6.555 | 6.78 | 20.3 | 20.265 | 20.1 | 20.615 | 20.428 | 20.25 | 20.071 | 20.154
2004-05-10 | 1 | 6.51 | 6.565 | 6.44 | 6.94 | 6.78 | 6.71 | 6.549 | 6.774 | 20.32 | 20.285 | 20.115 | 20.625 | 20.444 | 20.26 | 20.076 | 20.156
2004-05-11 | 1 | 6.5 | 6.555 | 6.425 | 6.935 | 6.764 | 6.69 | 6.534 | 6.766 | 20.325 | 20.3 | 20.125 | 20.635 | 20.46 | 20.275 | 20.083 | 20.176
2004-05-12 | 1 | 6.48 | 6.537 | 6.42 | 6.925 | 6.754 | 6.685 | 6.52 | 6.75 | 20.33 | 20.302 | 20.135 | 20.65 | 20.464 | 20.285 | 20.099 | 20.176
2004-05-13 | 1 | 6.475 | 6.522 | 6.4 | 6.91 | 6.746 | 6.675 | 6.517 | 6.738 | 20.35 | 20.315 | 20.15 | 20.655 | 20.476 | 20.29 | 20.101 | 20.188
2004-05-14 | 1 | 6.46 | 6.52 | 6.39 | 6.89 | 6.73 | 6.66 | 6.505 | 6.73 | 20.37 | 20.335 | 20.165 | 20.665 | 20.494 | 20.3 | 20.121 | 20.188
2004-05-15 | 1 | 6.45 | 6.505 | 6.38 | 6.89 | 6.718 | 6.65 | 6.494 | 6.724 | 20.375 | 20.34 | 20.165 | 20.685 | 20.506 | 20.315 | 20.129 | 20.206
2004-05-16 | 1 | 6.44 | 6.492 | 6.37 | 6.875 | 6.714 | 6.64 | 6.484 | 6.716 | 20.38 | 20.35 | 20.185 | 20.695 | 20.51 | 20.325 | 20.133 | 20.226
2004-05-17 | 1 | 6.425 | 6.487 | 6.36 | 6.865 | 6.696 | 6.635 | 6.47 | 6.708 | 20.4 | 20.365 | 20.2 | 20.7 | 20.526 | 20.335 | 20.149 | 20.226
2004-05-18 | 1 | 6.41 | 6.47 | 6.35 | 6.86 | 6.692 | 6.625 | 6.467 | 6.696 | 20.41 | 20.37 | 20.21 | 20.715 | 20.536 | 20.34 | 20.161 | 20.238
2004-05-19 | 1 | 6.41 | 6.465 | 6.33 | 6.84 | 6.68 | 6.61 | 6.455 | 6.688 | 20.425 | 20.385 | 20.215 | 20.725 | 20.544 | 20.36 | 20.171 | 20.238
2004-05-20 | 1 | 6.39 | 6.455 | 6.33 | 6.84 | 6.668 | 6.61 | 6.449 | 6.686 | 20.43 | 20.4 | 20.225 | 20.735 | 20.56 | 20.365 | 20.179 | 20.256
2004-05-21 | 1 | 6.38 | 6.442 | 6.32 | 6.825 | 6.664 | 6.59 | 6.44 | 6.674 | 20.45 | 20.412 | 20.24 | 20.75 | 20.568 | 20.375 | 20.183 | 20.256
2004-05-22 | 1 | 6.375 | 6.437 | 6.32 | 6.815 | 6.648 | 6.59 | 6.434 | 6.674 | 20.46 | 20.415 | 20.25 | 20.755 | 20.576 | 20.39 | 20.199 | 20.276
2004-05-23 | 1 | 6.37 | 6.42 | 6.3 | 6.81 | 6.646 | 6.575 | 6.424 | 6.658 | 20.47 | 20.435 | 20.26 | 20.765 | 20.594 | 20.39 | 20.211 | 20.28
2004-05-24 | 1 | 6.36 | 6.42 | 6.3 | 6.81 | 6.634 | 6.575 | 6.417 | 6.658 | 20.48 | 20.445 | 20.275 | 20.785 | 20.602 | 20.41 | 20.221 | 20.288
2004-05-25 | 1 | 6.35 | 6.415 | 6.28 | 6.79 | 6.63 | 6.575 | 6.407 | 6.658 | 20.49 | 20.45 | 20.285 | 20.795 | 20.61 | 20.415 | 20.229 | 20.298
2004-05-26 | 1 | 6.34 | 6.405 | 6.28 | 6.79 | 6.63 | 6.56 | 6.407 | 6.638 | 20.5 | 20.462 | 20.29 | 20.8 | 20.618 | 20.425 | 20.233 | 20.306
2004-05-27 | 1 | 6.33 | 6.395 | 6.28 | 6.785 | 6.618 | 6.56 | 6.399 | 6.638 | 20.52 | 20.47 | 20.3 | 20.815 | 20.634 | 20.44 | 20.249 | 20.318
2004-05-28 | 1 | 6.325 | 6.387 | 6.27 | 6.775 | 6.614 | 6.56 | 6.394 | 6.638 | 20.525 | 20.485 | 20.31 | 20.815 | 20.644 | 20.44 | 20.261 | 20.326
2004-05-29 | 1 | 6.325 | 6.387 | 6.27 | 6.775 | 6.606 | 6.54 | 6.394 | 6.636 | 20.53 | 20.495 | 20.325 | 20.835 | 20.652 | 20.46 | 20.267 | 20.334
2004-05-30 | 1 | 6.32 | 6.377 | 6.27 | 6.765 | 6.598 | 6.54 | 6.39 | 6.632 | 20.54 | 20.502 | 20.335 | 20.845 | 20.66 | 20.46 | 20.276 | 20.338
2004-05-31 | 1 | 6.31 | 6.375 | 6.25 | 6.76 | 6.596 | 6.54 | 6.384 | 6.624 | 20.56 | 20.512 | 20.34 | 20.85 | 20.664 | 20.475 | 20.279 | 20.348
2004-06-01 | 1 | 6.31 | 6.37 | 6.25 | 6.76 | 6.596 | 6.54 | 6.374 | 6.624 | 20.57 | 20.52 | 20.35 | 20.855 | 20.684 | 20.475 | 20.293 | 20.356
2004-06-02 | 1 | 6.3 | 6.37 | 6.25 | 6.76 | 6.584 | 6.525 | 6.374 | 6.624 | 20.575 | 20.53 | 20.36 | 20.865 | 20.684 | 20.49 | 20.299 | 20.368
2004-06-03 | 1 | 6.29 | 6.365 | 6.25 | 6.75 | 6.584 | 6.525 | 6.374 | 6.62 | 20.58 | 20.545 | 20.365 | 20.875 | 20.702 | 20.49 | 20.311 | 20.376
2004-06-04 | 1 | 6.29 | 6.36 | 6.23 | 6.74 | 6.584 | 6.525 | 6.37 | 6.612 | 20.59 | 20.545 | 20.375 | 20.885 | 20.702 | 20.51 | 20.317 | 20.384
2004-06-05 | 1 | 6.29 | 6.36 | 6.23 | 6.74 | 6.584 | 6.525 | 6.367 | 6.612 | 20.6 | 20.562 | 20.39 | 20.895 | 20.714 | 20.51 | 20.326 | 20.384
2004-06-06 | 1 | 6.29 | 6.355 | 6.23 | 6.74 | 6.58 | 6.525 | 6.367 | 6.612 | 20.61 | 20.562 | 20.39 | 20.9 | 20.714 | 20.525 | 20.329 | 20.396
2004-06-07 | 1 | 6.29 | 6.355 | 6.23 | 6.74 | 6.576 | 6.525 | 6.367 | 6.612 | 20.62 | 20.58 | 20.41 | 20.905 | 20.734 | 20.525 | 20.343 | 20.398
2004-06-08 | 1 | 6.28 | 6.355 | 6.23 | 6.74 | 6.576 | 6.525 | 6.357 | 6.612 | 20.625 | 20.58 | 20.41 | 20.915 | 20.734 | 20.54 | 20.349 | 20.406
2004-06-09 | 1 | 6.28 | 6.355 | 6.23 | 6.74 | 6.576 | 6.525 | 6.357 | 6.612 | 20.63 | 20.595 | 20.415 | 20.925 | 20.752 | 20.54 | 20.351 | 20.418
2004-06-10 | 1 | 6.275 | 6.355 | 6.23 | 6.74 | 6.576 | 6.525 | 6.357 | 6.612 | 20.64 | 20.595 | 20.425 | 20.935 | 20.752 | 20.55 | 20.361 | 20.418
2004-06-11 | 1 | 6.275 | 6.345 | 6.23 | 6.74 | 6.576 | 6.525 | 6.357 | 6.612 | 20.65 | 20.602 | 20.425 | 20.945 | 20.76 | 20.56 | 20.367 | 20.43
2004-06-12 | 1 | 6.275 | 6.345 | 6.23 | 6.74 | 6.576 | 6.525 | 6.357 | 6.612 | 20.66 | 20.612 | 20.44 | 20.95 | 20.764 | 20.56 | 20.376 | 20.434
2004-06-13 | 1 | 6.275 | 6.355 | 6.23 | 6.74 | 6.576 | 6.525 | 6.367 | 6.612 | 20.66 | 20.612 | 20.44 | 20.95 | 20.764 | 20.575 | 20.379 | 20.434
2004-06-14 | 1 | 6.28 | 6.355 | 6.23 | 6.74 | 6.576 | 6.525 | 6.367 | 6.612 | 20.67 | 20.63 | 20.45 | 20.955 | 20.784 | 20.575 | 20.379 | 20.446
2004-06-15 | 1 | 6.28 | 6.355 | 6.23 | 6.74 | 6.576 | 6.525 | 6.367 | 6.612 | 20.675 | 20.63 | 20.46 | 20.965 | 20.784 | 20.575 | 20.393 | 20.448
2004-06-16 | 1 | 6.28 | 6.355 | 6.23 | 6.74 | 6.584 | 6.525 | 6.37 | 6.62 | 20.68 | 20.63 | 20.46 | 20.965 | 20.784 | 20.59 | 20.393 | 20.448
2004-06-17 | 1 | 6.29 | 6.355 | 6.23 | 6.74 | 6.584 | 6.525 | 6.374 | 6.624 | 20.68 | 20.64 | 20.46 | 20.975 | 20.794 | 20.59 | 20.399 | 20.464
2004-06-18 | 1 | 6.29 | 6.36 | 6.23 | 6.74 | 6.584 | 6.525 | 6.374 | 6.624 | 20.69 | 20.645 | 20.475 | 20.975 | 20.802 | 20.59 | 20.401 | 20.468
2004-06-19 | 1 | 6.29 | 6.36 | 6.24 | 6.74 | 6.584 | 6.525 | 6.374 | 6.632 | 20.69 | 20.645 | 20.475 | 20.985 | 20.802 | 20.59 | 20.411 | 20.468
2004-06-20 | 1 | 6.29 | 6.365 | 6.25 | 6.76 | 6.584 | 6.53 | 6.374 | 6.632 | 20.7 | 20.645 | 20.475 | 20.985 | 20.802 | 20.61 | 20.417 | 20.468
2004-06-21 | 1 | 6.3 | 6.37 | 6.25 | 6.76 | 6.588 | 6.54 | 6.384 | 6.632 | 20.7 | 20.652 | 20.475 | 20.995 | 20.806 | 20.61 | 20.417 | 20.476
2004-06-22 | 1 | 6.31 | 6.37 | 6.25 | 6.76 | 6.598 | 6.54 | 6.394 | 6.638 | 20.7 | 20.662 | 20.485 | 20.995 | 20.814 | 20.61 | 20.417 | 20.48
2004-06-23 | 1 | 6.31 | 6.375 | 6.26 | 6.76 | 6.598 | 6.54 | 6.394 | 6.638 | 20.71 | 20.662 | 20.49 | 21 | 20.814 | 20.61 | 20.421 | 20.484
2004-06-24 | 1 | 6.31 | 6.377 | 6.27 | 6.775 | 6.598 | 6.55 | 6.394 | 6.646 | 20.71 | 20.662 | 20.49 | 21 | 20.814 | 20.61 | 20.426 | 20.484
2004-06-25 | 1 | 6.32 | 6.387 | 6.27 | 6.775 | 6.606 | 6.56 | 6.399 | 6.654 | 20.71 | 20.662 | 20.49 | 21 | 20.814 | 20.61 | 20.426 | 20.484
2004-06-26 | 1 | 6.325 | 6.39 | 6.27 | 6.775 | 6.618 | 6.56 | 6.407 | 6.658 | 20.71 | 20.662 | 20.49 | 21 | 20.814 | 20.625 | 20.426 | 20.484
2004-06-27 | 1 | 6.325 | 6.395 | 6.28 | 6.785 | 6.618 | 6.57 | 6.407 | 6.662 | 20.71 | 20.662 | 20.49 | 21 | 20.814 | 20.625 | 20.429 | 20.484
2004-06-28 | 1 | 6.33 | 6.405 | 6.28 | 6.79 | 6.626 | 6.575 | 6.417 | 6.662 | 20.72 | 20.662 | 20.49 | 21 | 20.814 | 20.625 | 20.429 | 20.488
2004-06-29 | 1 | 6.34 | 6.41 | 6.28 | 6.79 | 6.634 | 6.575 | 6.424 | 6.674 | 20.72 | 20.665 | 20.49 | 21 | 20.814 | 20.625 | 20.429 | 20.488
2004-06-30 | 1 | 6.34 | 6.415 | 6.3 | 6.81 | 6.634 | 6.58 | 6.424 | 6.682 | 20.72 | 20.665 | 20.49 | 21 | 20.814 | 20.625 | 20.429 | 20.488
2004-07-01 | 1 | 6.36 | 6.42 | 6.3 | 6.81 | 6.648 | 6.59 | 6.44 | 6.686 | 20.71 | 20.662 | 20.49 | 21 | 20.814 | 20.625 | 20.429 | 20.488
2004-07-02 | 1 | 6.36 | 6.425 | 6.31 | 6.815 | 6.648 | 6.59 | 6.444 | 6.688 | 20.71 | 20.662 | 20.49 | 21 | 20.814 | 20.625 | 20.429 | 20.488
2004-07-03 | 1 | 6.375 | 6.437 | 6.32 | 6.825 | 6.656 | 6.61 | 6.449 | 6.696 | 20.71 | 20.662 | 20.49 | 21 | 20.814 | 20.625 | 20.429 | 20.488
2004-07-04 | 1 | 6.375 | 6.44 | 6.325 | 6.825 | 6.668 | 6.61 | 6.457 | 6.708 | 20.71 | 20.662 | 20.49 | 21 | 20.814 | 20.625 | 20.429 | 20.488
2004-07-05 | 1 | 6.38 | 6.455 | 6.33 | 6.84 | 6.676 | 6.625 | 6.457 | 6.712 | 20.7 | 20.662 | 20.49 | 21 | 20.814 | 20.61 | 20.426 | 20.488
2004-07-06 | 1 | 6.39 | 6.46 | 6.33 | 6.84 | 6.684 | 6.625 | 6.47 | 6.72 | 20.7 | 20.662 | 20.49 | 20.995 | 20.814 | 20.61 | 20.426 | 20.484
2004-07-07 | 1 | 6.4 | 6.47 | 6.35 | 6.86 | 6.688 | 6.63 | 6.474 | 6.724 | 20.7 | 20.652 | 20.485 | 20.995 | 20.81 | 20.61 | 20.426 | 20.484
2004-07-08 | 1 | 6.41 | 6.475 | 6.35 | 6.86 | 6.698 | 6.64 | 6.49 | 6.732 | 20.69 | 20.65 | 20.475 | 20.985 | 20.81 | 20.61 | 20.421 | 20.484
2004-07-09 | 1 | 6.425 | 6.487 | 6.37 | 6.875 | 6.706 | 6.65 | 6.494 | 6.738 | 20.69 | 20.645 | 20.475 | 20.985 | 20.802 | 20.61 | 20.417 | 20.484
2004-07-10 | 1 | 6.425 | 6.49 | 6.37 | 6.875 | 6.718 | 6.66 | 6.505 | 6.746 | 20.68 | 20.645 | 20.475 | 20.985 | 20.802 | 20.6 | 20.417 | 20.48
2004-07-11 | 1 | 6.44 | 6.505 | 6.38 | 6.89 | 6.73 | 6.67 | 6.507 | 6.758 | 20.68 | 20.64 | 20.465 | 20.975 | 20.794 | 20.59 | 20.411 | 20.476
2004-07-12 | 1 | 6.45 | 6.515 | 6.39 | 6.9 | 6.734 | 6.675 | 6.52 | 6.762 | 20.675 | 20.635 | 20.46 | 20.965 | 20.794 | 20.59 | 20.401 | 20.476
2004-07-13 | 1 | 6.46 | 6.52 | 6.4 | 6.91 | 6.746 | 6.69 | 6.524 | 6.774 | 20.67 | 20.63 | 20.46 | 20.965 | 20.784 | 20.59 | 20.399 | 20.468
2004-07-14 | 1 | 6.47 | 6.537 | 6.42 | 6.915 | 6.748 | 6.69 | 6.54 | 6.774 | 20.66 | 20.62 | 20.45 | 20.955 | 20.776 | 20.575 | 20.393 | 20.464
2004-07-15 | 1 | 6.475 | 6.537 | 6.42 | 6.925 | 6.764 | 6.71 | 6.544 | 6.788 | 20.65 | 20.612 | 20.44 | 20.95 | 20.768 | 20.575 | 20.383 | 20.456
2004-07-16 | 1 | 6.49 | 6.555 | 6.43 | 6.94 | 6.768 | 6.71 | 6.555 | 6.788 | 20.65 | 20.602 | 20.435 | 20.945 | 20.764 | 20.575 | 20.379 | 20.448
2004-07-17 | 1 | 6.5 | 6.565 | 6.43 | 6.94 | 6.78 | 6.725 | 6.567 | 6.808 | 20.63 | 20.6 | 20.425 | 20.935 | 20.76 | 20.56 | 20.376 | 20.446
2004-07-18 | 1 | 6.51 | 6.57 | 6.45 | 6.96 | 6.796 | 6.725 | 6.57 | 6.808 | 20.63 | 20.595 | 20.425 | 20.935 | 20.752 | 20.56 | 20.371 | 20.438
2004-07-19 | 1 | 6.525 | 6.587 | 6.47 | 6.965 | 6.798 | 6.74 | 6.584 | 6.824 | 20.62 | 20.585 | 20.415 | 20.915 | 20.744 | 20.55 | 20.367 | 20.434
2004-07-20 | 1 | 6.53 | 6.587 | 6.47 | 6.975 | 6.814 | 6.74 | 6.594 | 6.824 | 20.61 | 20.57 | 20.4 | 20.915 | 20.734 | 20.54 | 20.351 | 20.426
2004-07-21 | 1 | 6.54 | 6.605 | 6.48 | 6.99 | 6.818 | 6.76 | 6.599 | 6.838 | 20.6 | 20.565 | 20.4 | 20.9 | 20.726 | 20.535 | 20.349 | 20.426
2004-07-22 | 1 | 6.56 | 6.615 | 6.49 | 6.99 | 6.83 | 6.765 | 6.607 | 6.838 | 20.59 | 20.552 | 20.385 | 20.9 | 20.71 | 20.525 | 20.333 | 20.406
2004-07-23 | 1 | 6.57 | 6.62 | 6.5 | 7.01 | 6.846 | 6.775 | 6.62 | 6.858 | 20.58 | 20.55 | 20.375 | 20.885 | 20.71 | 20.515 | 20.329 | 20.406
2004-07-24 | 1 | 6.575 | 6.637 | 6.52 | 7.015 | 6.848 | 6.79 | 6.634 | 6.866 | 20.57 | 20.535 | 20.365 | 20.875 | 20.694 | 20.51 | 20.321 | 20.388
2004-07-25 | 1 | 6.59 | 6.645 | 6.52 | 7.025 | 6.864 | 6.79 | 6.64 | 6.874 | 20.56 | 20.52 | 20.36 | 20.865 | 20.686 | 20.49 | 20.311 | 20.388
2004-07-26 | 1 | 6.6 | 6.655 | 6.53 | 7.04 | 6.88 | 6.81 | 6.649 | 6.878 | 20.55 | 20.515 | 20.35 | 20.85 | 20.676 | 20.485 | 20.301 | 20.376
2004-07-27 | 1 | 6.61 | 6.67 | 6.55 | 7.05 | 6.88 | 6.815 | 6.655 | 6.888 | 20.53 | 20.5 | 20.335 | 20.845 | 20.66 | 20.475 | 20.283 | 20.376
2004-07-28 | 1 | 6.625 | 6.672 | 6.55 | 7.06 | 6.896 | 6.825 | 6.667 | 6.896 | 20.52 | 20.49 | 20.315 | 20.835 | 20.656 | 20.465 | 20.279 | 20.356
2004-07-29 | 1 | 6.63 | 6.687 | 6.57 | 7.075 | 6.906 | 6.84 | 6.674 | 6.908 | 20.51 | 20.485 | 20.31 | 20.815 | 20.644 | 20.45 | 20.271 | 20.354
2004-07-30 | 1 | 6.65 | 6.705 | 6.575 | 7.085 | 6.914 | 6.84 | 6.69 | 6.916 | 20.5 | 20.465 | 20.3 | 20.805 | 20.626 | 20.44 | 20.251 | 20.338
2004-07-31 | 1 | 6.66 | 6.715 | 6.58 | 7.09 | 6.93 | 6.86 | 6.699 | 6.924 | 20.48 | 20.45 | 20.285 | 20.795 | 20.614 | 20.435 | 20.249 | 20.326
2004-08-01 | 1 | 6.675 | 6.72 | 6.6 | 7.11 | 6.938 | 6.865 | 6.705 | 6.93 | 20.47 | 20.435 | 20.265 | 20.785 | 20.598 | 20.415 | 20.233 | 20.326
2004-08-02 | 1 | 6.68 | 6.737 | 6.61 | 7.115 | 6.946 | 6.875 | 6.717 | 6.938 | 20.45 | 20.425 | 20.26 | 20.765 | 20.594 | 20.41 | 20.221 | 20.306
2004-08-03 | 1 | 6.69 | 6.752 | 6.62 | 7.125 | 6.964 | 6.885 | 6.72 | 6.95 | 20.43 | 20.405 | 20.25 | 20.75 | 20.576 | 20.39 | 20.201 | 20.296
2004-08-04 | 1 | 6.71 | 6.76 | 6.63 | 7.14 | 6.968 | 6.89 | 6.734 | 6.958 | 20.425 | 20.4 | 20.235 | 20.735 | 20.56 | 20.385 | 20.199 | 20.28
2004-08-05 | 1 | 6.72 | 6.77 | 6.64 | 7.15 | 6.98 | 6.91 | 6.749 | 6.97 | 20.41 | 20.385 | 20.215 | 20.725 | 20.548 | 20.365 | 20.183 | 20.276
2004-08-06 | 1 | 6.73 | 6.782 | 6.65 | 7.16 | 6.996 | 6.915 | 6.755 | 6.978 | 20.39 | 20.365 | 20.2 | 20.705 | 20.528 | 20.35 | 20.171 | 20.256
2004-08-07 | 1 | 6.74 | 6.792 | 6.67 | 7.175 | 7.004 | 6.925 | 6.767 | 6.98 | 20.375 | 20.35 | 20.185 | 20.7 | 20.514 | 20.335 | 20.151 | 20.246
2004-08-08 | 1 | 6.76 | 6.805 | 6.675 | 7.185 | 7.014 | 6.935 | 6.77 | 6.996 | 20.36 | 20.335 | 20.165 | 20.685 | 20.498 | 20.325 | 20.133 | 20.23
2004-08-09 | 1 | 6.77 | 6.815 | 6.68 | 7.19 | 7.026 | 6.95 | 6.784 | 7 | 20.34 | 20.315 | 20.15 | 20.665 | 20.478 | 20.31 | 20.121 | 20.226
2004-08-10 | 1 | 6.775 | 6.822 | 6.69 | 7.21 | 7.038 | 6.96 | 6.795 | 7.016 | 20.325 | 20.3 | 20.135 | 20.65 | 20.464 | 20.3 | 20.121 | 20.206
2004-08-11 | 1 | 6.79 | 6.832 | 6.71 | 7.215 | 7.046 | 6.965 | 6.805 | 7.02 | 20.31 | 20.285 | 20.115 | 20.635 | 20.448 | 20.285 | 20.101 | 20.196
2004-08-12 | 1 | 6.8 | 6.852 | 6.72 | 7.225 | 7.054 | 6.975 | 6.815 | 7.028 | 20.29 | 20.265 | 20.1 | 20.615 | 20.436 | 20.265 | 20.083 | 20.18
2004-08-13 | 1 | 6.82 | 6.86 | 6.725 | 7.235 | 7.068 | 6.985 | 6.82 | 7.03 | 20.27 | 20.25 | 20.085 | 20.6 | 20.422 | 20.25 | 20.071 | 20.164
2004-08-14 | 1 | 6.825 | 6.865 | 6.74 | 7.25 | 7.076 | 7 | 6.834 | 7.038 | 20.25 | 20.235 | 20.065 | 20.585 | 20.398 | 20.235 | 20.051 | 20.146
2004-08-15 | 1 | 6.84 | 6.882 | 6.75 | 7.26 | 7.088 | 7 | 6.84 | 7.05 | 20.23 | 20.215 | 20.05 | 20.565 | 20.378 | 20.215 | 20.033 | 20.13
2004-08-16 | 1 | 6.85 | 6.892 | 6.76 | 7.265 | 7.104 | 7.015 | 6.849 | 7.058 | 20.22 | 20.2 | 20.035 | 20.55 | 20.364 | 20.2 | 20.021 | 20.114
2004-08-17 | 1 | 6.86 | 6.902 | 6.775 | 7.275 | 7.112 | 7.015 | 6.865 | 7.07 | 20.2 | 20.185 | 20.015 | 20.535 | 20.348 | 20.185 | 20.001 | 20.104
2004-08-18 | 1 | 6.875 | 6.915 | 6.78 | 7.29 | 7.118 | 7.035 | 6.867 | 7.074 | 20.18 | 20.155 | 20 | 20.505 | 20.328 | 20.165 | 19.983 | 20.092
2004-08-19 | 1 | 6.88 | 6.922 | 6.79 | 7.3 | 7.134 | 7.04 | 6.88 | 7.08 | 20.16 | 20.14 | 19.985 | 20.485 | 20.314 | 20.15 | 19.971 | 20.072
2004-08-20 | 1 | 6.9 | 6.932 | 6.81 | 7.31 | 7.138 | 7.05 | 6.89 | 7.088 | 20.13 | 20.12 | 19.965 | 20.465 | 20.298 | 20.135 | 19.951 | 20.064
2004-08-21 | 1 | 6.91 | 6.952 | 6.81 | 7.325 | 7.154 | 7.065 | 6.895 | 7.1 | 20.12 | 20.102 | 19.945 | 20.45 | 20.274 | 20.115 | 19.933 | 20.046
2004-08-22 | 1 | 6.92 | 6.957 | 6.825 | 7.335 | 7.166 | 7.065 | 6.905 | 7.108 | 20.1 | 20.09 | 19.925 | 20.435 | 20.256 | 20.1 | 19.921 | 20.03
2004-08-23 | 1 | 6.93 | 6.965 | 6.84 | 7.34 | 7.168 | 7.085 | 6.915 | 7.112 | 20.08 | 20.07 | 19.905 | 20.415 | 20.24 | 20.075 | 19.901 | 20.014
2004-08-24 | 1 | 6.94 | 6.982 | 6.84 | 7.35 | 7.184 | 7.085 | 6.93 | 7.124 | 20.05 | 20.045 | 19.895 | 20.4 | 20.224 | 20.055 | 19.878 | 19.992
2004-08-25 | 1 | 6.96 | 6.987 | 6.86 | 7.365 | 7.2 | 7.1 | 6.93 | 7.126 | 20.03 | 20.02 | 19.865 | 20.375 | 20.202 | 20.035 | 19.861 | 19.972
2004-08-26 | 1 | 6.97 | 7.002 | 6.865 | 7.375 | 7.2 | 7.1 | 6.945 | 7.138 | 20.02 | 20.002 | 19.85 | 20.35 | 20.174 | 20.015 | 19.835 | 19.954
2004-08-27 | 1 | 6.975 | 7.012 | 6.875 | 7.385 | 7.216 | 7.115 | 6.949 | 7.142 | 20 | 19.99 | 19.825 | 20.335 | 20.156 | 20 | 19.825 | 19.938
2004-08-28 | 1 | 6.99 | 7.017 | 6.89 | 7.39 | 7.226 | 7.135 | 6.965 | 7.158 | 19.97 | 19.96 | 19.805 | 20.315 | 20.14 | 19.985 | 19.801 | 19.918
2004-08-29 | 1 | 7 | 7.032 | 6.9 | 7.41 | 7.234 | 7.135 | 6.967 | 7.162 | 19.95 | 19.94 | 19.795 | 20.3 | 20.124 | 19.965 | 19.783 | 19.904
2004-08-30 | 1 | 7.02 | 7.047 | 6.91 | 7.415 | 7.25 | 7.15 | 6.98 | 7.166 | 19.93 | 19.92 | 19.765 | 20.265 | 20.094 | 19.945 | 19.771 | 19.888
2004-08-31 | 1 | 7.025 | 7.057 | 6.915 | 7.425 | 7.254 | 7.15 | 6.984 | 7.176 | 19.91 | 19.902 | 19.745 | 20.25 | 20.078 | 19.925 | 19.751 | 19.868
2004-09-01 | 1 | 7.03 | 7.065 | 6.925 | 7.435 | 7.266 | 7.165 | 6.995 | 7.184 | 19.88 | 19.88 | 19.725 | 20.235 | 20.056 | 19.905 | 19.728 | 19.854
2004-09-02 | 1 | 7.05 | 7.077 | 6.94 | 7.45 | 7.274 | 7.165 | 7.005 | 7.192 | 19.87 | 19.857 | 19.705 | 20.215 | 20.04 | 19.885 | 19.711 | 19.838
2004-09-03 | 1 | 7.06 | 7.087 | 6.95 | 7.46 | 7.284 | 7.185 | 7.015 | 7.2 | 19.85 | 19.84 | 19.675 | 20.185 | 20.008 | 19.865 | 19.685 | 19.818
2004-09-04 | 1 | 7.07 | 7.097 | 6.96 | 7.465 | 7.3 | 7.195 | 7.03 | 7.208 | 19.82 | 19.81 | 19.655 | 20.165 | 19.994 | 19.845 | 19.671 | 19.804
2004-09-05 | 1 | 7.08 | 7.112 | 6.965 | 7.475 | 7.304 | 7.2 | 7.03 | 7.212 | 19.8 | 19.792 | 19.645 | 20.15 | 19.978 | 19.825 | 19.651 | 19.78
2004-09-06 | 1 | 7.09 | 7.115 | 6.985 | 7.485 | 7.316 | 7.205 | 7.045 | 7.216 | 19.77 | 19.775 | 19.625 | 20.135 | 19.948 | 19.805 | 19.628 | 19.758
2004-09-07 | 1 | 7.1 | 7.127 | 6.99 | 7.5 | 7.324 | 7.215 | 7.045 | 7.226 | 19.75 | 19.752 | 19.595 | 20.1 | 19.928 | 19.785 | 19.611 | 19.738
2004-09-08 | 1 | 7.12 | 7.147 | 7 | 7.51 | 7.342 | 7.225 | 7.065 | 7.234 | 19.73 | 19.725 | 19.575 | 20.085 | 19.908 | 19.765 | 19.585 | 19.718
2004-09-09 | 1 | 7.125 | 7.147 | 7.01 | 7.515 | 7.346 | 7.235 | 7.065 | 7.238 | 19.7 | 19.707 | 19.555 | 20.065 | 19.894 | 19.745 | 19.575 | 19.704
2004-09-10 | 1 | 7.13 | 7.162 | 7.015 | 7.525 | 7.354 | 7.245 | 7.08 | 7.25 | 19.68 | 19.69 | 19.535 | 20.035 | 19.866 | 19.725 | 19.541 | 19.688
2004-09-11 | 1 | 7.15 | 7.165 | 7.035 | 7.535 | 7.37 | 7.25 | 7.08 | 7.254 | 19.67 | 19.657 | 19.505 | 20.015 | 19.844 | 19.705 | 19.528 | 19.66
2004-09-12 | 1 | 7.16 | 7.177 | 7.035 | 7.55 | 7.374 | 7.255 | 7.095 | 7.266 | 19.63 | 19.642 | 19.495 | 20 | 19.828 | 19.685 | 19.511 | 19.65
2004-09-13 | 1 | 7.17 | 7.197 | 7.05 | 7.56 | 7.392 | 7.265 | 7.095 | 7.268 | 19.62 | 19.61 | 19.465 | 19.975 | 19.8 | 19.655 | 19.485 | 19.626
2004-09-14 | 1 | 7.18 | 7.202 | 7.065 | 7.565 | 7.392 | 7.275 | 7.115 | 7.276 | 19.58 | 19.592 | 19.445 | 19.95 | 19.778 | 19.645 | 19.475 | 19.608
2004-09-15 | 1 | 7.2 | 7.212 | 7.065 | 7.585 | 7.404 | 7.295 | 7.115 | 7.284 | 19.57 | 19.575 | 19.425 | 19.935 | 19.758 | 19.625 | 19.441 | 19.596
2004-09-16 | 1 | 7.2 | 7.225 | 7.085 | 7.585 | 7.42 | 7.295 | 7.128 | 7.288 | 19.55 | 19.552 | 19.4 | 19.91 | 19.74 | 19.6 | 19.428 | 19.576
2004-09-17 | 1 | 7.22 | 7.232 | 7.085 | 7.6 | 7.424 | 7.305 | 7.13 | 7.3 | 19.52 | 19.525 | 19.385 | 19.885 | 19.708 | 19.575 | 19.405 | 19.55
2004-09-18 | 1 | 7.23 | 7.247 | 7.1 | 7.61 | 7.44 | 7.305 | 7.141 | 7.304 | 19.5 | 19.507 | 19.355 | 19.865 | 19.694 | 19.555 | 19.385 | 19.53
2004-09-19 | 1 | 7.23 | 7.257 | 7.115 | 7.615 | 7.446 | 7.325 | 7.145 | 7.308 | 19.475 | 19.482 | 19.335 | 19.84 | 19.67 | 19.545 | 19.365 | 19.508
2004-09-20 | 1 | 7.25 | 7.262 | 7.115 | 7.635 | 7.45 | 7.325 | 7.161 | 7.318 | 19.45 | 19.457 | 19.315 | 19.815 | 19.646 | 19.505 | 19.341 | 19.496
2004-09-21 | 1 | 7.27 | 7.275 | 7.135 | 7.635 | 7.47 | 7.345 | 7.175 | 7.326 | 19.43 | 19.442 | 19.295 | 19.8 | 19.62 | 19.495 | 19.325 | 19.476
2004-09-22 | 1 | 7.275 | 7.292 | 7.145 | 7.65 | 7.474 | 7.35 | 7.178 | 7.338 | 19.4 | 19.415 | 19.265 | 19.775 | 19.6 | 19.475 | 19.305 | 19.458
2004-09-23 | 1 | 7.28 | 7.297 | 7.15 | 7.66 | 7.49 | 7.355 | 7.185 | 7.346 | 19.38 | 19.392 | 19.25 | 19.75 | 19.59 | 19.455 | 19.28 | 19.438
2004-09-24 | 1 | 7.3 | 7.307 | 7.165 | 7.665 | 7.496 | 7.375 | 7.195 | 7.35 | 19.36 | 19.375 | 19.225 | 19.735 | 19.554 | 19.435 | 19.265 | 19.418
2004-09-25 | 1 | 7.31 | 7.325 | 7.175 | 7.685 | 7.5 | 7.375 | 7.205 | 7.358 | 19.33 | 19.347 | 19.2 | 19.715 | 19.54 | 19.405 | 19.241 | 19.4
2004-09-26 | 1 | 7.32 | 7.325 | 7.185 | 7.69 | 7.52 | 7.395 | 7.215 | 7.358 | 19.32 | 19.325 | 19.185 | 19.685 | 19.52 | 19.395 | 19.225 | 19.376
2004-09-27 | 1 | 7.33 | 7.342 | 7.195 | 7.7 | 7.528 | 7.395 | 7.225 | 7.376 | 19.28 | 19.307 | 19.165 | 19.665 | 19.492 | 19.375 | 19.195 | 19.358
2004-09-28 | 1 | 7.35 | 7.357 | 7.2 | 7.715 | 7.54 | 7.405 | 7.23 | 7.376 | 19.27 | 19.277 | 19.135 | 19.65 | 19.474 | 19.35 | 19.18 | 19.346
2004-09-29 | 1 | 7.35 | 7.357 | 7.215 | 7.715 | 7.55 | 7.405 | 7.241 | 7.396 | 19.25 | 19.262 | 19.115 | 19.625 | 19.45 | 19.335 | 19.165 | 19.326
2004-09-30 | 1 | 7.37 | 7.375 | 7.225 | 7.735 | 7.558 | 7.425 | 7.255 | 7.396 | 19.22 | 19.242 | 19.1 | 19.6 | 19.44 | 19.305 | 19.141 | 19.304
2004-10-01 | 1 | 7.38 | 7.392 | 7.235 | 7.75 | 7.57 | 7.435 | 7.261 | 7.404 | 19.2 | 19.212 | 19.065 | 19.585 | 19.404 | 19.295 | 19.125 | 19.288
2004-10-02 | 1 | 7.39 | 7.392 | 7.25 | 7.75 | 7.578 | 7.445 | 7.275 | 7.408 | 19.175 | 19.197 | 19.05 | 19.56 | 19.392 | 19.275 | 19.095 | 19.266
2004-10-03 | 1 | 7.4 | 7.407 | 7.255 | 7.765 | 7.594 | 7.455 | 7.278 | 7.418 | 19.15 | 19.177 | 19.035 | 19.535 | 19.37 | 19.25 | 19.08 | 19.25
2004-10-04 | 1 | 7.42 | 7.425 | 7.265 | 7.785 | 7.6 | 7.455 | 7.285 | 7.426 | 19.13 | 19.152 | 19.015 | 19.515 | 19.346 | 19.235 | 19.065 | 19.234
2004-10-05 | 1 | 7.43 | 7.43 | 7.275 | 7.785 | 7.608 | 7.475 | 7.291 | 7.438 | 19.11 | 19.127 | 18.985 | 19.5 | 19.324 | 19.205 | 19.045 | 19.216
2004-10-06 | 1 | 7.43 | 7.442 | 7.295 | 7.8 | 7.628 | 7.485 | 7.305 | 7.446 | 19.08 | 19.112 | 18.965 | 19.475 | 19.304 | 19.195 | 19.028 | 19.2
2004-10-07 | 1 | 7.45 | 7.457 | 7.305 | 7.815 | 7.636 | 7.495 | 7.321 | 7.454 | 19.07 | 19.087 | 18.95 | 19.45 | 19.292 | 19.175 | 18.995 | 19.184
2004-10-08 | 1 | 7.47 | 7.46 | 7.305 | 7.815 | 7.644 | 7.5 | 7.328 | 7.458 | 19.04 | 19.062 | 18.935 | 19.435 | 19.262 | 19.15 | 18.98 | 19.162
2004-10-09 | 1 | 7.48 | 7.475 | 7.325 | 7.835 | 7.658 | 7.505 | 7.335 | 7.468 | 19.02 | 19.047 | 18.91 | 19.415 | 19.242 | 19.135 | 18.965 | 19.142
2004-10-10 | 1 | 7.48 | 7.492 | 7.345 | 7.85 | 7.674 | 7.525 | 7.341 | 7.476 | 19 | 19.027 | 18.885 | 19.39 | 19.224 | 19.115 | 18.945 | 19.126
2004-10-11 | 1 | 7.5 | 7.502 | 7.345 | 7.85 | 7.678 | 7.535 | 7.355 | 7.488 | 18.98 | 19.007 | 18.865 | 19.375 | 19.204 | 19.1 | 18.93 | 19.112
2004-10-12 | 1 | 7.52 | 7.51 | 7.355 | 7.865 | 7.694 | 7.545 | 7.371 | 7.5 | 18.96 | 18.982 | 18.85 | 19.35 | 19.184 | 19.075 | 18.915 | 19.092
2004-10-13 | 1 | 7.53 | 7.525 | 7.375 | 7.885 | 7.706 | 7.55 | 7.378 | 7.504 | 18.93 | 18.962 | 18.825 | 19.335 | 19.166 | 19.055 | 18.895 | 19.076
2004-10-14 | 1 | 7.55 | 7.54 | 7.375 | 7.885 | 7.708 | 7.565 | 7.385 | 7.51 | 18.92 | 18.947 | 18.81 | 19.315 | 19.15 | 19.045 | 18.88 | 19.062
2004-10-15 | 1 | 7.55 | 7.552 | 7.395 | 7.9 | 7.728 | 7.575 | 7.401 | 7.518 | 18.9 | 18.927 | 18.79 | 19.3 | 19.124 | 19.015 | 18.865 | 19.042
2004-10-16 | 1 | 7.57 | 7.56 | 7.405 | 7.915 | 7.74 | 7.585 | 7.405 | 7.538 | 18.875 | 18.907 | 18.775 | 19.275 | 19.104 | 19 | 18.84 | 19.026
2004-10-17 | 1 | 7.58 | 7.57 | 7.425 | 7.935 | 7.756 | 7.6 | 7.421 | 7.538 | 18.86 | 18.887 | 18.75 | 19.26 | 19.084 | 18.985 | 18.82 | 19.012
2004-10-18 | 1 | 7.6 | 7.59 | 7.425 | 7.935 | 7.758 | 7.605 | 7.428 | 7.554 | 18.83 | 18.865 | 18.735 | 19.24 | 19.066 | 18.965 | 18.799 | 18.992
2004-10-19 | 1 | 7.62 | 7.602 | 7.445 | 7.95 | 7.774 | 7.615 | 7.435 | 7.556 | 18.82 | 18.852 | 18.715 | 19.215 | 19.05 | 18.95 | 18.784 | 18.976
2004-10-20 | 1 | 7.62 | 7.61 | 7.455 | 7.965 | 7.79 | 7.635 | 7.451 | 7.568 | 18.8 | 18.832 | 18.69 | 19.2 | 19.034 | 18.935 | 18.767 | 18.962
2004-10-21 | 1 | 7.63 | 7.62 | 7.465 | 7.985 | 7.802 | 7.645 | 7.461 | 7.58 | 18.775 | 18.815 | 18.675 | 19.185 | 19.016 | 18.915 | 18.749 | 18.942
2004-10-22 | 1 | 7.65 | 7.64 | 7.485 | 7.985 | 7.814 | 7.65 | 7.475 | 7.588 | 18.76 | 18.802 | 18.66 | 19.165 | 19 | 18.9 | 18.74 | 18.93
2004-10-23 | 1 | 7.67 | 7.652 | 7.495 | 8 | 7.824 | 7.665 | 7.483 | 7.596 | 18.74 | 18.777 | 18.64 | 19.15 | 18.984 | 18.885 | 18.72 | 18.924
2004-10-24 | 1 | 7.68 | 7.67 | 7.505 | 8.015 | 7.84 | 7.685 | 7.501 | 7.614 | 18.725 | 18.762 | 18.625 | 19.135 | 18.966 | 18.865 | 18.705 | 18.908
2004-10-25 | 1 | 7.7 | 7.675 | 7.515 | 8.035 | 7.852 | 7.685 | 7.505 | 7.618 | 18.71 | 18.747 | 18.61 | 19.115 | 18.95 | 18.85 | 18.695 | 18.888
2004-10-26 | 1 | 7.71 | 7.69 | 7.535 | 8.045 | 7.864 | 7.7 | 7.521 | 7.63 | 18.68 | 18.732 | 18.59 | 19.1 | 18.934 | 18.835 | 18.68 | 18.876
2004-10-27 | 1 | 7.72 | 7.702 | 7.55 | 8.05 | 7.878 | 7.715 | 7.533 | 7.642 | 18.67 | 18.715 | 18.575 | 19.085 | 18.916 | 18.825 | 18.665 | 18.87
2004-10-28 | 1 | 7.73 | 7.72 | 7.555 | 8.065 | 7.89 | 7.725 | 7.541 | 7.646 | 18.65 | 18.702 | 18.56 | 19.065 | 18.9 | 18.815 | 18.645 | 18.85
2004-10-29 | 1 | 7.75 | 7.74 | 7.575 | 8.085 | 7.906 | 7.735 | 7.551 | 7.664 | 18.63 | 18.682 | 18.54 | 19.05 | 18.888 | 18.8 | 18.634 | 18.838
2004-10-30 | 1 | 7.77 | 7.75 | 7.585 | 8.1 | 7.914 | 7.75 | 7.571 | 7.672 | 18.62 | 18.665 | 18.525 | 19.04 | 18.868 | 18.785 | 18.617 | 18.824
2004-10-31 | 0 | 6.78 | 6.755 | 6.6 | 7.105 | 6.928 | 6.765 | 6.583 | 6.68 | 17.61 | 17.652 | 17.52 | 18.025 | 17.854 | 17.765 | 17.605 | 17.82
2004-11-01 | 0 | 6.8 | 6.775 | 6.615 | 7.115 | 6.948 | 6.775 | 6.591 | 6.696 | 17.59 | 17.632 | 17.51 | 18.01 | 17.838 | 17.75 | 17.595 | 17.8
2004-11-02 | 0 | 6.82 | 6.79 | 6.635 | 7.135 | 6.964 | 6.785 | 6.601 | 6.706 | 17.575 | 17.615 | 17.49 | 17.99 | 17.826 | 17.74 | 17.58 | 17.788
2004-11-03 | 0 | 6.825 | 6.802 | 6.645 | 7.15 | 6.974 | 6.8 | 6.621 | 6.714 | 17.56 | 17.602 | 17.475 | 17.985 | 17.816 | 17.735 | 17.567 | 17.78
2004-11-04 | 0 | 6.84 | 6.815 | 6.65 | 7.165 | 6.986 | 6.815 | 6.633 | 6.73 | 17.54 | 17.592 | 17.46 | 17.965 | 17.804 | 17.715 | 17.555 | 17.77
2004-11-05 | 0 | 6.85 | 6.835 | 6.665 | 7.185 | 6.998 | 6.825 | 6.649 | 6.738 | 17.53 | 17.572 | 17.45 | 17.96 | 17.788 | 17.7 | 17.545 | 17.766
2004-11-06 | 0 | 6.87 | 6.85 | 6.685 | 7.195 | 7.014 | 6.835 | 6.651 | 6.746 | 17.52 | 17.565 | 17.43 | 17.94 | 17.768 | 17.69 | 17.534 | 17.75
2004-11-07 | 0 | 6.88 | 6.865 | 6.7 | 7.2 | 7.028 | 6.85 | 6.671 | 6.764 | 17.5 | 17.552 | 17.425 | 17.925 | 17.764 | 17.685 | 17.52 | 17.73
2004-11-08 | 0 | 6.9 | 6.875 | 6.715 | 7.215 | 7.048 | 6.865 | 6.683 | 6.776 | 17.49 | 17.537 | 17.41 | 17.915 | 17.754 | 17.675 | 17.515 | 17.728
2004-11-09 | 0 | 6.92 | 6.895 | 6.735 | 7.235 | 7.06 | 6.885 | 6.701 | 6.788 | 17.475 | 17.522 | 17.4 | 17.91 | 17.738 | 17.66 | 17.499 | 17.72
2004-11-10 | 0 | 6.93 | 6.902 | 6.735 | 7.25 | 7.076 | 6.89 | 6.701 | 6.796 | 17.47 | 17.515 | 17.39 | 17.89 | 17.73 | 17.65 | 17.49 | 17.716
2004-11-11 | 0 | 6.95 | 6.915 | 6.75 | 7.265 | 7.078 | 6.91 | 6.721 | 6.814 | 17.46 | 17.505 | 17.375 | 17.885 | 17.718 | 17.64 | 17.484 | 17.7
2004-11-12 | 0 | 6.97 | 6.935 | 6.765 | 7.285 | 7.098 | 6.915 | 6.733 | 6.826 | 17.44 | 17.492 | 17.37 | 17.875 | 17.704 | 17.635 | 17.47 | 17.696
2004-11-13 | 0 | 6.98 | 6.95 | 6.785 | 7.295 | 7.114 | 6.935 | 6.751 | 6.838 | 17.43 | 17.487 | 17.36 | 17.865 | 17.696 | 17.625 | 17.467 | 17.688
2004-11-14 | 0 | 7 | 6.965 | 6.8 | 7.305 | 7.128 | 6.95 | 6.767 | 6.846 | 17.425 | 17.47 | 17.35 | 17.86 | 17.688 | 17.615 | 17.455 | 17.678
2004-11-15 | 0 | 7.01 | 6.985 | 6.815 | 7.315 | 7.144 | 6.96 | 6.776 | 6.856 | 17.41 | 17.465 | 17.34 | 17.84 | 17.68 | 17.61 | 17.449 | 17.674
2004-11-16 | 0 | 7.025 | 7 | 6.835 | 7.335 | 7.16 | 6.975 | 6.783 | 6.876 | 17.41 | 17.455 | 17.33 | 17.84 | 17.668 | 17.6 | 17.44 | 17.67
2004-11-17 | 0 | 7.04 | 7.015 | 6.85 | 7.35 | 7.176 | 6.99 | 6.801 | 6.888 | 17.39 | 17.455 | 17.325 | 17.825 | 17.664 | 17.59 | 17.434 | 17.666
2004-11-18 | 0 | 7.06 | 7.02 | 6.86 | 7.365 | 7.186 | 7 | 6.821 | 6.896 | 17.38 | 17.437 | 17.32 | 17.825 | 17.656 | 17.59 | 17.424 | 17.658
2004-11-19 | 0 | 7.07 | 7.04 | 6.875 | 7.385 | 7.206 | 7.015 | 6.829 | 6.906 | 17.375 | 17.437 | 17.31 | 17.815 | 17.646 | 17.575 | 17.42 | 17.658
2004-11-20 | 0 | 7.08 | 7.052 | 6.885 | 7.4 | 7.214 | 7.035 | 6.849 | 6.926 | 17.375 | 17.422 | 17.3 | 17.81 | 17.646 | 17.575 | 17.417 | 17.646
2004-11-21 | 0 | 7.1 | 7.065 | 6.9 | 7.415 | 7.226 | 7.04 | 6.861 | 6.938 | 17.36 | 17.42 | 17.3 | 17.81 | 17.642 | 17.575 | 17.407 | 17.638
2004-11-22 | 0 | 7.12 | 7.085 | 6.915 | 7.425 | 7.244 | 7.06 | 6.871 | 6.954 | 17.36 | 17.42 | 17.29 | 17.79 | 17.63 | 17.56 | 17.405 | 17.638
2004-11-23 | 0 | 7.13 | 7.1 | 6.935 | 7.445 | 7.26 | 7.075 | 6.883 | 6.956 | 17.35 | 17.405 | 17.28 | 17.79 | 17.63 | 17.56 | 17.399 | 17.638
2004-11-24 | 0 | 7.15 | 7.115 | 6.95 | 7.45 | 7.276 | 7.085 | 6.899 | 6.976 | 17.34 | 17.405 | 17.28 | 17.79 | 17.622 | 17.56 | 17.399 | 17.636
2004-11-25 | 0 | 7.17 | 7.135 | 6.96 | 7.465 | 7.294 | 7.1 | 6.917 | 6.988 | 17.34 | 17.405 | 17.28 | 17.785 | 17.618 | 17.56 | 17.394 | 17.628
2004-11-26 | 0 | 7.18 | 7.145 | 6.975 | 7.485 | 7.306 | 7.11 | 6.926 | 6.998 | 17.34 | 17.395 | 17.27 | 17.775 | 17.614 | 17.55 | 17.394 | 17.624
2004-11-27 | 0 | 7.19 | 7.162 | 6.99 | 7.5 | 7.314 | 7.125 | 6.933 | 7.006 | 17.33 | 17.387 | 17.27 | 17.775 | 17.614 | 17.54 | 17.39 | 17.624
2004-11-28 | 0 | 7.21 | 7.17 | 7 | 7.515 | 7.334 | 7.14 | 6.951 | 7.026 | 17.325 | 17.387 | 17.27 | 17.775 | 17.614 | 17.54 | 17.39 | 17.624
2004-11-29 | 0 | 7.225 | 7.19 | 7.015 | 7.525 | 7.344 | 7.16 | 6.967 | 7.038 | 17.325 | 17.387 | 17.27 | 17.775 | 17.614 | 17.54 | 17.39 | 17.624
2004-11-30 | 0 | 7.24 | 7.2 | 7.035 | 7.545 | 7.36 | 7.165 | 6.979 | 7.048 | 17.325 | 17.387 | 17.27 | 17.775 | 17.598 | 17.54 | 17.39 | 17.624
2004-12-01 | 0 | 7.25 | 7.215 | 7.04 | 7.55 | 7.376 | 7.175 | 6.993 | 7.064 | 17.325 | 17.387 | 17.27 | 17.775 | 17.598 | 17.54 | 17.39 | 17.624
2004-12-02 | 0 | 7.27 | 7.23 | 7.06 | 7.565 | 7.386 | 7.19 | 7.001 | 7.076 | 17.325 | 17.387 | 17.27 | 17.775 | 17.598 | 17.54 | 17.39 | 17.624
2004-12-03 | 0 | 7.28 | 7.245 | 7.075 | 7.585 | 7.402 | 7.21 | 7.017 | 7.088 | 17.325 | 17.387 | 17.27 | 17.775 | 17.598 | 17.54 | 17.39 | 17.624
2004-12-04 | 0 | 7.3 | 7.252 | 7.085 | 7.595 | 7.414 | 7.215 | 7.029 | 7.098 | 17.325 | 17.387 | 17.27 | 17.775 | 17.598 | 17.54 | 17.39 | 17.624
2004-12-05 | 0 | 7.31 | 7.265 | 7.1 | 7.605 | 7.426 | 7.225 | 7.043 | 7.106 | 17.325 | 17.387 | 17.27 | 17.775 | 17.598 | 17.54 | 17.39 | 17.632
2004-12-06 | 0 | 7.325 | 7.285 | 7.11 | 7.615 | 7.444 | 7.24 | 7.051 | 7.126 | 17.325 | 17.387 | 17.27 | 17.775 | 17.606 | 17.54 | 17.394 | 17.636
2004-12-07 | 0 | 7.33 | 7.295 | 7.125 | 7.635 | 7.452 | 7.26 | 7.067 | 7.134 | 17.325 | 17.387 | 17.27 | 17.775 | 17.614 | 17.54 | 17.394 | 17.638
2004-12-08 | 0 | 7.35 | 7.312 | 7.14 | 7.65 | 7.464 | 7.265 | 7.079 | 7.146 | 17.325 | 17.387 | 17.27 | 17.775 | 17.614 | 17.56 | 17.394 | 17.638
2004-12-09 | 0 | 7.36 | 7.32 | 7.15 | 7.655 | 7.476 | 7.275 | 7.093 | 7.156 | 17.325 | 17.39 | 17.27 | 17.775 | 17.618 | 17.56 | 17.399 | 17.638
2004-12-10 | 0 | 7.375 | 7.33 | 7.16 | 7.665 | 7.494 | 7.29 | 7.101 | 7.168 | 17.325 | 17.395 | 17.275 | 17.785 | 17.618 | 17.56 | 17.405 | 17.646
2004-12-11 | 0 | 7.38 | 7.345 | 7.175 | 7.685 | 7.502 | 7.31 | 7.117 | 7.18 | 17.33 | 17.405 | 17.28 | 17.79 | 17.618 | 17.56 | 17.407 | 17.658
2004-12-12 | 0 | 7.4 | 7.352 | 7.185 | 7.695 | 7.514 | 7.31 | 7.126 | 7.188 | 17.34 | 17.405 | 17.28 | 17.79 | 17.63 | 17.575 | 17.407 | 17.658
2004-12-13 | 0 | 7.41 | 7.365 | 7.19 | 7.7 | 7.526 | 7.325 | 7.133 | 7.198 | 17.34 | 17.41 | 17.28 | 17.79 | 17.634 | 17.575 | 17.417 | 17.662
2004-12-14 | 0 | 7.42 | 7.38 | 7.21 | 7.715 | 7.534 | 7.34 | 7.149 | 7.214 | 17.34 | 17.415 | 17.3 | 17.8 | 17.634 | 17.575 | 17.424 | 17.67
2004-12-15 | 0 | 7.43 | 7.39 | 7.215 | 7.725 | 7.544 | 7.34 | 7.161 | 7.218 | 17.36 | 17.42 | 17.3 | 17.81 | 17.638 | 17.58 | 17.424 | 17.674
2004-12-16 | 0 | 7.44 | 7.395 | 7.225 | 7.735 | 7.552 | 7.36 | 7.167 | 7.234 | 17.36 | 17.425 | 17.3 | 17.81 | 17.648 | 17.59 | 17.434 | 17.682
2004-12-17 | 0 | 7.45 | 7.412 | 7.24 | 7.75 | 7.564 | 7.36 | 7.176 | 7.238 | 17.37 | 17.427 | 17.32 | 17.815 | 17.648 | 17.59 | 17.444 | 17.688
2004-12-18 | 0 | 7.46 | 7.415 | 7.24 | 7.755 | 7.576 | 7.375 | 7.183 | 7.248 | 17.375 | 17.437 | 17.32 | 17.825 | 17.664 | 17.61 | 17.449 | 17.696
2004-12-19 | 0 | 7.47 | 7.43 | 7.26 | 7.765 | 7.584 | 7.39 | 7.199 | 7.256 | 17.375 | 17.445 | 17.325 | 17.835 | 17.668 | 17.61 | 17.457 | 17.708
2004-12-20 | 0 | 7.48 | 7.44 | 7.265 | 7.775 | 7.594 | 7.39 | 7.201 | 7.268 | 17.39 | 17.455 | 17.33 | 17.84 | 17.68 | 17.625 | 17.467 | 17.708
2004-12-21 | 0 | 7.49 | 7.445 | 7.275 | 7.785 | 7.602 | 7.41 | 7.217 | 7.276 | 17.39 | 17.465 | 17.34 | 17.85 | 17.684 | 17.625 | 17.474 | 17.72
2004-12-22 | 0 | 7.5 | 7.452 | 7.285 | 7.795 | 7.61 | 7.41 | 7.221 | 7.284 | 17.41 | 17.47 | 17.35 | 17.86 | 17.696 | 17.64 | 17.484 | 17.732
2004-12-23 | 0 | 7.5 | 7.462 | 7.29 | 7.8 | 7.614 | 7.425 | 7.229 | 7.288 | 17.41 | 17.477 | 17.37 | 17.865 | 17.698 | 17.64 | 17.494 | 17.738
2004-12-24 | 0 | 7.51 | 7.465 | 7.29 | 7.805 | 7.626 | 7.425 | 7.233 | 7.298 | 17.425 | 17.487 | 17.37 | 17.875 | 17.714 | 17.66 | 17.499 | 17.746
2004-12-25 | 0 | 7.52 | 7.48 | 7.31 | 7.815 | 7.634 | 7.425 | 7.243 | 7.306 | 17.43 | 17.505 | 17.38 | 17.89 | 17.718 | 17.66 | 17.507 | 17.758
2004-12-26 | 0 | 7.525 | 7.48 | 7.31 | 7.815 | 7.634 | 7.44 | 7.249 | 7.318 | 17.44 | 17.51 | 17.38 | 17.89 | 17.734 | 17.675 | 17.52 | 17.762
2004-12-27 | 0 | 7.53 | 7.49 | 7.315 | 7.825 | 7.644 | 7.44 | 7.261 | 7.318 | 17.46 | 17.52 | 17.4 | 17.91 | 17.746 | 17.69 | 17.524 | 17.774
2004-12-28 | 0 | 7.53 | 7.495 | 7.325 | 7.835 | 7.652 | 7.45 | 7.267 | 7.326 | 17.47 | 17.527 | 17.42 | 17.915 | 17.748 | 17.69 | 17.544 | 17.786
2004-12-29 | 0 | 7.54 | 7.495 | 7.325 | 7.835 | 7.652 | 7.46 | 7.267 | 7.334 | 17.475 | 17.54 | 17.42 | 17.925 | 17.768 | 17.71 | 17.549 | 17.796
2004-12-30 | 0 | 7.54 | 7.502 | 7.335 | 7.845 | 7.66 | 7.46 | 7.276 | 7.334 | 17.49 | 17.555 | 17.43 | 17.94 | 17.78 | 17.725 | 17.557 | 17.808
2004-12-31 | 0 | 7.55 | 7.512 | 7.335 | 7.845 | 7.664 | 7.465 | 7.276 | 7.338 | 17.5 | 17.57 | 17.45 | 17.95 | 17.784 | 17.725 | 17.574 | 17.82
2005-01-01 | 0 | 7.55 | 7.512 | 7.34 | 7.85 | 7.664 | 7.475 | 7.279 | 7.348 | 17.51 | 17.575 | 17.45 | 17.96 | 17.798 | 17.74 | 17.584 | 17.832
2005-01-02 | 0 | 7.56 | 7.512 | 7.34 | 7.85 | 7.664 | 7.475 | 7.279 | 7.348 | 17.525 | 17.587 | 17.47 | 17.975 | 17.814 | 17.76 | 17.594 | 17.838
2005-01-03 | 0 | 7.56 | 7.515 | 7.34 | 7.85 | 7.676 | 7.475 | 7.283 | 7.356 | 17.54 | 17.605 | 17.48 | 17.99 | 17.826 | 17.76 | 17.607 | 17.858
2005-01-04 | 0 | 7.56 | 7.52 | 7.35 | 7.855 | 7.676 | 7.475 | 7.293 | 7.356 | 17.55 | 17.62 | 17.5 | 18 | 17.834 | 17.775 | 17.62 | 17.862
2005-01-05 | 0 | 7.56 | 7.52 | 7.35 | 7.855 | 7.676 | 7.485 | 7.293 | 7.364 | 17.57 | 17.627 | 17.5 | 18.01 | 17.848 | 17.79 | 17.634 | 17.874
2005-01-06 | 0 | 7.57 | 7.52 | 7.35 | 7.855 | 7.684 | 7.485 | 7.299 | 7.364 | 17.575 | 17.64 | 17.52 | 18.025 | 17.864 | 17.81 | 17.644 | 17.888
2005-01-07 | 0 | 7.57 | 7.52 | 7.35 | 7.865 | 7.684 | 7.49 | 7.299 | 7.368 | 17.59 | 17.655 | 17.53 | 18.04 | 17.88 | 17.81 | 17.657 | 17.904
2005-01-08 | 0 | 7.57 | 7.52 | 7.35 | 7.865 | 7.684 | 7.49 | 7.299 | 7.368 | 17.61 | 17.67 | 17.55 | 18.06 | 17.896 | 17.825 | 17.67 | 17.908
2005-01-09 | 0 | 7.57 | 7.52 | 7.35 | 7.865 | 7.684 | 7.49 | 7.299 | 7.368 | 17.625 | 17.687 | 17.57 | 18.075 | 17.898 | 17.84 | 17.69 | 17.924
2005-01-10 | 0 | 7.56 | 7.52 | 7.35 | 7.865 | 7.684 | 7.49 | 7.299 | 7.376 | 17.64 | 17.705 | 17.58 | 18.085 | 17.918 | 17.86 | 17.699 | 17.938
2005-01-11 | 0 | 7.56 | 7.52 | 7.35 | 7.855 | 7.676 | 7.49 | 7.299 | 7.376 | 17.65 | 17.715 | 17.58 | 18.09 | 17.93 | 17.875 | 17.707 | 17.954
2005-01-12 | 0 | 7.56 | 7.515 | 7.35 | 7.855 | 7.676 | 7.49 | 7.299 | 7.376 | 17.67 | 17.727 | 17.6 | 18.11 | 17.946 | 17.885 | 17.724 | 17.966
2005-01-13 | 0 | 7.55 | 7.515 | 7.35 | 7.855 | 7.676 | 7.485 | 7.299 | 7.376 | 17.68 | 17.737 | 17.62 | 18.125 | 17.964 | 17.89 | 17.74 | 17.974
2005-01-14 | 0 | 7.55 | 7.515 | 7.35 | 7.85 | 7.676 | 7.485 | 7.299 | 7.376 | 17.7 | 17.755 | 17.63 | 18.14 | 17.98 | 17.91 | 17.755 | 17.988
2005-01-15 | 0 | 7.55 | 7.512 | 7.34 | 7.85 | 7.676 | 7.475 | 7.293 | 7.376 | 17.71 | 17.77 | 17.65 | 18.16 | 17.996 | 17.925 | 17.767 | 18.008
2005-01-16 | 0 | 7.54 | 7.502 | 7.34 | 7.85 | 7.668 | 7.475 | 7.293 | 7.368 | 17.725 | 17.787 | 17.67 | 18.175 | 18.006 | 17.94 | 17.784 | 18.02
2005-01-17 | 0 | 7.54 | 7.502 | 7.335 | 7.845 | 7.66 | 7.475 | 7.283 | 7.364 | 17.74 | 17.805 | 17.68 | 18.185 | 18.018 | 17.96 | 17.799 | 18.028
2005-01-18 | 0 | 7.53 | 7.5 | 7.335 | 7.845 | 7.66 | 7.475 | 7.283 | 7.356 | 17.76 | 17.82 | 17.7 | 18.2 | 18.03 | 17.965 | 17.807 | 18.038
2005-01-19 | 0 | 7.53 | 7.5 | 7.325 | 7.835 | 7.66 | 7.465 | 7.279 | 7.356 | 17.775 | 17.837 | 17.71 | 18.215 | 18.046 | 17.985 | 17.82 | 18.058
2005-01-20 | 0 | 7.525 | 7.49 | 7.315 | 7.835 | 7.648 | 7.46 | 7.276 | 7.356 | 17.79 | 17.855 | 17.725 | 18.235 | 18.064 | 17.99 | 17.84 | 18.074
2005-01-21 | 0 | 7.52 | 7.485 | 7.315 | 7.825 | 7.644 | 7.46 | 7.271 | 7.356 | 17.81 | 17.87 | 17.74 | 18.24 | 18.08 | 18.01 | 17.849 | 18.078
2005-01-22 | 0 | 7.51 | 7.485 | 7.31 | 7.815 | 7.644 | 7.45 | 7.271 | 7.338 | 17.825 | 17.882 | 17.75 | 18.26 | 18.096 | 18.025 | 17.867 | 18.096
2005-01-23 | 0 | 7.5 | 7.465 | 7.3 | 7.815 | 7.628 | 7.45 | 7.267 | 7.338 | 17.84 | 17.902 | 17.77 | 18.275 | 18.114 | 18.04 | 17.884 | 18.108
2005-01-24 | 0 | 7.49 | 7.465 | 7.3 | 7.8 | 7.626 | 7.44 | 7.251 | 7.338 | 17.86 | 17.91 | 17.78 | 18.29 | 18.13 | 18.06 | 17.899 | 18.124
2005-01-25 | 0 | 7.48 | 7.45 | 7.285 | 7.8 | 7.614 | 7.435 | 7.251 | 7.33 | 17.875 | 17.922 | 17.8 | 18.31 | 18.146 | 18.065 | 17.905 | 18.13
2005-01-26 | 0 | 7.475 | 7.45 | 7.285 | 7.785 | 7.61 | 7.425 | 7.233 | 7.326 | 17.89 | 17.942 | 17.82 | 18.325 | 18.154 | 18.085 | 17.92 | 18.15
2005-01-27 | 0 | 7.47 | 7.435 | 7.265 | 7.785 | 7.598 | 7.415 | 7.233 | 7.326 | 17.91 | 17.96 | 17.83 | 18.34 | 18.168 | 18.1 | 17.94 | 18.166
2005-01-28 | 0 | 7.45 | 7.435 | 7.265 | 7.765 | 7.594 | 7.41 | 7.226 | 7.314 | 17.925 | 17.97 | 17.85 | 18.36 | 18.188 | 18.11 | 17.949 | 18.174
2005-01-29 | 0 | 7.45 | 7.415 | 7.25 | 7.765 | 7.578 | 7.4 | 7.221 | 7.306 | 17.94 | 17.987 | 17.87 | 18.365 | 18.204 | 18.125 | 17.967 | 18.18
2005-01-30 | 0 | 7.43 | 7.405 | 7.25 | 7.75 | 7.576 | 7.39 | 7.201 | 7.296 | 17.96 | 18.005 | 17.875 | 18.385 | 18.218 | 18.14 | 17.984 | 18.2
2005-01-31 | 0 | 7.425 | 7.4 | 7.235 | 7.745 | 7.564 | 7.385 | 7.201 | 7.288 | 17.975 | 18.02 | 17.89 | 18.4 | 18.238 | 18.16 | 17.995 | 18.22
2005-02-01 | 0 | 7.42 | 7.385 | 7.215 | 7.735 | 7.548 | 7.375 | 7.183 | 7.28 | 17.99 | 18.037 | 17.91 | 18.415 | 18.246 | 18.165 | 18.005 | 18.228
2005-02-02 | 0 | 7.4 | 7.375 | 7.215 | 7.715 | 7.544 | 7.365 | 7.183 | 7.276 | 18.01 | 18.052 | 17.925 | 18.435 | 18.264 | 18.185 | 18.02 | 18.23
2005-02-03 | 0 | 7.38 | 7.365 | 7.2 | 7.705 | 7.528 | 7.35 | 7.171 | 7.264 | 18.025 | 18.065 | 17.94 | 18.44 | 18.276 | 18.2 | 18.034 | 18.25
2005-02-04 | 0 | 7.375 | 7.35 | 7.185 | 7.7 | 7.514 | 7.34 | 7.157 | 7.256 | 18.03 | 18.082 | 17.96 | 18.46 | 18.292 | 18.21 | 18.049 | 18.27
2005-02-05 | 0 | 7.36 | 7.34 | 7.175 | 7.685 | 7.502 | 7.335 | 7.151 | 7.246 | 18.05 | 18.102 | 17.975 | 18.475 | 18.304 | 18.225 | 18.067 | 18.278
2005-02-06 | 0 | 7.35 | 7.325 | 7.165 | 7.665 | 7.498 | 7.315 | 7.133 | 7.23 | 18.07 | 18.115 | 17.98 | 18.49 | 18.318 | 18.235 | 18.08 | 18.28
2005-02-07 | 0 | 7.33 | 7.305 | 7.15 | 7.655 | 7.478 | 7.31 | 7.121 | 7.23 | 18.08 | 18.132 | 18 | 18.51 | 18.338 | 18.25 | 18.09 | 18.3
2005-02-08 | 0 | 7.32 | 7.3 | 7.135 | 7.65 | 7.464 | 7.3 | 7.121 | 7.214 | 18.1 | 18.152 | 18.01 | 18.515 | 18.354 | 18.265 | 18.105 | 18.32
2005-02-09 | 0 | 7.3 | 7.285 | 7.115 | 7.635 | 7.452 | 7.285 | 7.101 | 7.196 | 18.12 | 18.16 | 18.025 | 18.535 | 18.368 | 18.285 | 18.117 | 18.324
2005-02-10 | 0 | 7.28 | 7.27 | 7.105 | 7.615 | 7.44 | 7.265 | 7.083 | 7.196 | 18.13 | 18.167 | 18.04 | 18.55 | 18.384 | 18.29 | 18.13 | 18.33
2005-02-11 | 0 | 7.27 | 7.252 | 7.095 | 7.6 | 7.424 | 7.25 | 7.075 | 7.18 | 18.15 | 18.182 | 18.06 | 18.565 | 18.4 | 18.3 | 18.145 | 18.35
2005-02-12 | 0 | 7.25 | 7.24 | 7.085 | 7.585 | 7.406 | 7.25 | 7.071 | 7.164 | 18.17 | 18.202 | 18.075 | 18.575 | 18.412 | 18.315 | 18.155 | 18.362
2005-02-13 | 0 | 7.23 | 7.22 | 7.065 | 7.565 | 7.398 | 7.235 | 7.051 | 7.154 | 18.175 | 18.215 | 18.09 | 18.59 | 18.418 | 18.335 | 18.167 | 18.374
2005-02-14 | 0 | 7.22 | 7.202 | 7.05 | 7.55 | 7.378 | 7.215 | 7.033 | 7.146 | 18.19 | 18.232 | 18.1 | 18.61 | 18.438 | 18.35 | 18.18 | 18.38
2005-02-15 | 0 | 7.2 | 7.19 | 7.035 | 7.535 | 7.364 | 7.2 | 7.021 | 7.13 | 18.21 | 18.252 | 18.11 | 18.625 | 18.45 | 18.365 | 18.195 | 18.392
2005-02-16 | 0 | 7.18 | 7.17 | 7.015 | 7.525 | 7.348 | 7.185 | 7.001 | 7.114 | 18.225 | 18.265 | 18.125 | 18.635 | 18.466 | 18.365 | 18.215 | 18.408
2005-02-17 | 0 | 7.17 | 7.152 | 7 | 7.505 | 7.332 | 7.165 | 6.985 | 7.104 | 18.24 | 18.277 | 18.14 | 18.65 | 18.484 | 18.385 | 18.217 | 18.42
2005-02-18 | 0 | 7.15 | 7.14 | 6.985 | 7.495 | 7.316 | 7.15 | 6.978 | 7.088 | 18.25 | 18.287 | 18.16 | 18.665 | 18.5 | 18.4 | 18.23 | 18.426
2005-02-19 | 0 | 7.13 | 7.12 | 6.965 | 7.475 | 7.302 | 7.135 | 6.961 | 7.072 | 18.27 | 18.307 | 18.175 | 18.675 | 18.508 | 18.415 | 18.245 | 18.438
2005-02-20 | 0 | 7.12 | 7.102 | 6.95 | 7.45 | 7.282 | 7.125 | 6.941 | 7.064 | 18.28 | 18.315 | 18.185 | 18.69 | 18.516 | 18.415 | 18.265 | 18.458
2005-02-21 | 0 | 7.1 | 7.09 | 6.935 | 7.435 | 7.266 | 7.105 | 6.928 | 7.046 | 18.3 | 18.332 | 18.19 | 18.7 | 18.534 | 18.435 | 18.267 | 18.462
2005-02-22 | 0 | 7.08 | 7.07 | 6.915 | 7.415 | 7.244 | 7.095 | 6.911 | 7.03 | 18.32 | 18.347 | 18.21 | 18.715 | 18.55 | 18.45 | 18.28 | 18.474
2005-02-23 | 0 | 7.07 | 7.052 | 6.895 | 7.4 | 7.228 | 7.075 | 6.891 | 7.018 | 18.33 | 18.362 | 18.225 | 18.735 | 18.566 | 18.455 | 18.295 | 18.484
2005-02-24 | 0 | 7.04 | 7.04 | 6.875 | 7.385 | 7.208 | 7.055 | 6.878 | 7.004 | 18.34 | 18.367 | 18.235 | 18.74 | 18.574 | 18.465 | 18.305 | 18.492
2005-02-25 | 0 | 7.02 | 7.02 | 6.855 | 7.365 | 7.194 | 7.045 | 6.861 | 6.988 | 18.36 | 18.387 | 18.25 | 18.76 | 18.584 | 18.485 | 18.315 | 18.5
2005-02-26 | 0 | 7 | 6.997 | 6.845 | 7.35 | 7.174 | 7.025 | 6.841 | 6.968 | 18.37 | 18.402 | 18.265 | 18.765 | 18.6 | 18.5 | 18.33 | 18.512
2005-02-27 | 0 | 6.98 | 6.975 | 6.825 | 7.335 | 7.156 | 7.005 | 6.828 | 6.954 | 18.38 | 18.412 | 18.275 | 18.785 | 18.616 | 18.505 | 18.345 | 18.526
2005-02-28 | 0 | 6.97 | 6.957 | 6.805 | 7.315 | 7.14 | 6.985 | 6.811 | 6.938 | 18.4 | 18.427 | 18.29 | 18.8 | 18.624 | 18.515 | 18.345 | 18.534
2005-03-01 | 0 | 6.95 | 6.94 | 6.795 | 7.3 | 7.116 | 6.965 | 6.791 | 6.918 | 18.42 | 18.447 | 18.3 | 18.81 | 18.642 | 18.535 | 18.365 | 18.542
2005-03-02 | 0 | 6.92 | 6.92 | 6.755 | 7.265 | 7.094 | 6.95 | 6.778 | 6.904 | 18.43 | 18.457 | 18.315 | 18.815 | 18.65 | 18.545 | 18.38 | 18.55
2005-03-03 | 0 | 6.9 | 6.897 | 6.745 | 7.25 | 7.078 | 6.935 | 6.755 | 6.888 | 18.44 | 18.462 | 18.325 | 18.835 | 18.662 | 18.55 | 18.38 | 18.566
2005-03-04 | 0 | 6.88 | 6.875 | 6.725 | 7.235 | 7.058 | 6.915 | 6.735 | 6.868 | 18.45 | 18.477 | 18.335 | 18.85 | 18.674 | 18.565 | 18.395 | 18.568
2005-03-05 | 0 | 6.86 | 6.857 | 6.705 | 7.215 | 7.044 | 6.895 | 6.725 | 6.854 | 18.47 | 18.497 | 18.35 | 18.86 | 18.692 | 18.575 | 18.411 | 18.584
2005-03-06 | 0 | 6.83 | 6.842 | 6.695 | 7.2 | 7.02 | 6.875 | 6.705 | 6.838 | 18.48 | 18.507 | 18.365 | 18.865 | 18.7 | 18.585 | 18.415 | 18.588
2005-03-07 | 0 | 6.82 | 6.82 | 6.665 | 7.165 | 6.998 | 6.855 | 6.683 | 6.818 | 18.5 | 18.512 | 18.375 | 18.885 | 18.704 | 18.6 | 18.43 | 18.6
2005-03-08 | 0 | 6.8 | 6.797 | 6.645 | 7.15 | 6.978 | 6.845 | 6.661 | 6.804 | 18.51 | 18.527 | 18.385 | 18.9 | 18.724 | 18.605 | 18.435 | 18.604
2005-03-09 | 0 | 6.77 | 6.775 | 6.625 | 7.135 | 6.958 | 6.825 | 6.641 | 6.788 | 18.52 | 18.547 | 18.4 | 18.91 | 18.742 | 18.615 | 18.445 | 18.616
2005-03-10 | 0 | 6.75 | 6.757 | 6.605 | 7.115 | 6.94 | 6.8 | 6.628 | 6.768 | 18.53 | 18.557 | 18.415 | 18.915 | 18.75 | 18.625 | 18.465 | 18.626
2005-03-11 | 0 | 6.73 | 6.732 | 6.585 | 7.09 | 6.92 | 6.775 | 6.605 | 6.75 | 18.55 | 18.565 | 18.415 | 18.935 | 18.754 | 18.645 | 18.475 | 18.638
2005-03-12 | 0 | 6.7 | 6.707 | 6.565 | 7.065 | 6.894 | 6.755 | 6.585 | 6.73 | 18.57 | 18.577 | 18.435 | 18.94 | 18.774 | 18.65 | 18.48 | 18.646
2005-03-13 | 0 | 6.68 | 6.692 | 6.545 | 7.05 | 6.878 | 6.745 | 6.575 | 6.71 | 18.575 | 18.592 | 18.45 | 18.95 | 18.79 | 18.655 | 18.491 | 18.654
2005-03-14 | 0 | 6.67 | 6.675 | 6.525 | 7.035 | 6.85 | 6.725 | 6.545 | 6.696 | 18.58 | 18.602 | 18.455 | 18.965 | 18.792 | 18.675 | 18.495 | 18.658
2005-03-15 | 0 | 6.63 | 6.652 | 6.5 | 7.01 | 6.84 | 6.705 | 6.528 | 6.676 | 18.6 | 18.612 | 18.465 | 18.985 | 18.8 | 18.685 | 18.515 | 18.668
2005-03-16 | 0 | 6.62 | 6.625 | 6.485 | 6.985 | 6.812 | 6.675 | 6.511 | 6.658 | 18.62 | 18.627 | 18.485 | 18.99 | 18.82 | 18.695 | 18.525 | 18.676
2005-03-17 | 0 | 6.6 | 6.607 | 6.455 | 6.965 | 6.794 | 6.655 | 6.491 | 6.646 | 18.63 | 18.642 | 18.5 | 19 | 18.832 | 18.705 | 18.53 | 18.688
2005-03-18 | 0 | 6.57 | 6.582 | 6.435 | 6.95 | 6.77 | 6.645 | 6.475 | 6.626 | 18.63 | 18.652 | 18.5 | 19.015 | 18.84 | 18.705 | 18.541 | 18.696
2005-03-19 | 0 | 6.55 | 6.562 | 6.415 | 6.925 | 6.75 | 6.625 | 6.445 | 6.608 | 18.65 | 18.662 | 18.515 | 19.025 | 18.85 | 18.725 | 18.545 | 18.708
2005-03-20 | 0 | 6.53 | 6.542 | 6.4 | 6.9 | 6.732 | 6.605 | 6.43 | 6.588 | 18.67 | 18.675 | 18.535 | 19.035 | 18.862 | 18.735 | 18.561 | 18.708
2005-03-21 | 0 | 6.5 | 6.515 | 6.375 | 6.885 | 6.704 | 6.585 | 6.415 | 6.568 | 18.68 | 18.692 | 18.545 | 19.05 | 18.87 | 18.745 | 18.575 | 18.726
2005-03-22 | 0 | 6.48 | 6.497 | 6.35 | 6.86 | 6.69 | 6.555 | 6.391 | 6.554 | 18.68 | 18.702 | 18.55 | 19.06 | 18.89 | 18.755 | 18.58 | 18.726
2005-03-23 | 0 | 6.47 | 6.475 | 6.335 | 6.835 | 6.67 | 6.545 | 6.375 | 6.534 | 18.7 | 18.707 | 18.565 | 19.065 | 18.896 | 18.755 | 18.591 | 18.746
2005-03-24 | 0 | 6.43 | 6.457 | 6.315 | 6.815 | 6.642 | 6.525 | 6.345 | 6.516 | 18.72 | 18.725 | 18.575 | 19.085 | 18.908 | 18.775 | 18.605 | 18.746
2005-03-25 | 0 | 6.42 | 6.427 | 6.285 | 6.8 | 6.624 | 6.505 | 6.33 | 6.496 | 18.73 | 18.732 | 18.585 | 19.09 | 18.92 | 18.785 | 18.611 | 18.758
2005-03-26 | 0 | 6.39 | 6.412 | 6.265 | 6.775 | 6.6 | 6.485 | 6.315 | 6.476 | 18.73 | 18.742 | 18.6 | 19.1 | 18.928 | 18.795 | 18.625 | 18.76
2005-03-27 | 0 | 6.37 | 6.392 | 6.25 | 6.75 | 6.59 | 6.455 | 6.295 | 6.458 | 18.75 | 18.757 | 18.605 | 19.115 | 18.944 | 18.805 | 18.628 | 18.776
2005-03-28 | 0 | 6.35 | 6.362 | 6.225 | 6.735 | 6.554 | 6.445 | 6.278 | 6.438 | 18.77 | 18.775 | 18.615 | 19.135 | 18.95 | 18.805 | 18.635 | 18.78
2005-03-29 | 0 | 6.325 | 6.347 | 6.2 | 6.71 | 6.542 | 6.425 | 6.245 | 6.418 | 18.78 | 18.78 | 18.625 | 19.135 | 18.958 | 18.825 | 18.641 | 18.788
2005-03-30 | 0 | 6.3 | 6.327 | 6.185 | 6.685 | 6.52 | 6.4 | 6.23 | 6.404 | 18.78 | 18.792 | 18.645 | 19.15 | 18.978 | 18.835 | 18.661 | 18.8
2005-03-31 | 0 | 6.28 | 6.302 | 6.165 | 6.665 | 6.496 | 6.385 | 6.215 | 6.384 | 18.8 | 18.807 | 18.655 | 19.165 | 18.99 | 18.845 | 18.675 | 18.804
2005-04-01 | 0 | 6.26 | 6.277 | 6.135 | 6.65 | 6.474 | 6.355 | 6.195 | 6.366 | 18.82 | 18.81 | 18.655 | 19.165 | 18.994 | 18.855 | 18.678 | 18.81
2005-04-02 | 0 | 6.23 | 6.262 | 6.115 | 6.625 | 6.454 | 6.345 | 6.18 | 6.35 | 18.83 | 18.825 | 18.675 | 19.185 | 19.008 | 18.865 | 18.685 | 18.818
2005-04-03 | 1 | 7.22 | 7.237 | 7.1 | 7.6 | 7.434 | 7.325 | 7.155 | 7.334 | 19.83 | 19.842 | 19.695 | 20.2 | 20.016 | 19.875 | 19.691 | 19.83
2005-04-04 | 1 | 7.19 | 7.212 | 7.075 | 7.585 | 7.412 | 7.3 | 7.13 | 7.316 | 19.85 | 19.852 | 19.695 | 20.2 | 20.028 | 19.885 | 19.705 | 19.838
2005-04-05 | 1 | 7.17 | 7.197 | 7.06 | 7.565 | 7.392 | 7.285 | 7.115 | 7.292 | 19.87 | 19.857 | 19.705 | 20.215 | 20.044 | 19.895 | 19.721 | 19.85
2005-04-06 | 1 | 7.15 | 7.177 | 7.035 | 7.54 | 7.374 | 7.265 | 7.095 | 7.276 | 19.88 | 19.875 | 19.725 | 20.235 | 20.056 | 19.9 | 19.728 | 19.854
2005-04-07 | 1 | 7.125 | 7.157 | 7.015 | 7.515 | 7.35 | 7.25 | 7.08 | 7.262 | 19.88 | 19.89 | 19.725 | 20.235 | 20.058 | 19.915 | 19.735 | 19.868
2005-04-08 | 1 | 7.1 | 7.127 | 6.99 | 7.5 | 7.334 | 7.225 | 7.065 | 7.242 | 19.9 | 19.897 | 19.745 | 20.25 | 20.074 | 19.925 | 19.741 | 19.868
2005-04-09 | 1 | 7.08 | 7.112 | 6.975 | 7.485 | 7.304 | 7.2 | 7.045 | 7.226 | 19.92 | 19.902 | 19.755 | 20.265 | 20.09 | 19.935 | 19.755 | 19.888
2005-04-10 | 1 | 7.06 | 7.097 | 6.96 | 7.46 | 7.292 | 7.185 | 7.017 | 7.212 | 19.93 | 19.92 | 19.755 | 20.265 | 20.094 | 19.945 | 19.771 | 19.888
2005-04-11 | 1 | 7.04 | 7.065 | 6.935 | 7.44 | 7.266 | 7.165 | 6.995 | 7.188 | 19.93 | 19.93 | 19.775 | 20.285 | 20.106 | 19.95 | 19.778 | 19.896
2005-04-12 | 1 | 7.02 | 7.052 | 6.915 | 7.415 | 7.25 | 7.15 | 6.98 | 7.174 | 19.95 | 19.94 | 19.795 | 20.3 | 20.124 | 19.965 | 19.783 | 19.904
2005-04-13 | 1 | 7 | 7.027 | 6.89 | 7.4 | 7.234 | 7.135 | 6.965 | 7.158 | 19.97 | 19.952 | 19.8 | 20.3 | 20.128 | 19.975 | 19.791 | 19.914
2005-04-14 | 1 | 6.975 | 7.012 | 6.875 | 7.385 | 7.216 | 7.115 | 6.945 | 7.138 | 19.98 | 19.97 | 19.805 | 20.315 | 20.14 | 19.985 | 19.801 | 19.918
2005-04-15 | 1 | 6.96 | 6.987 | 6.86 | 7.36 | 7.196 | 7.1 | 6.93 | 7.124 | 19.98 | 19.975 | 19.825 | 20.335 | 20.156 | 20 | 19.821 | 19.93
2005-04-16 | 1 | 6.93 | 6.965 | 6.84 | 7.34 | 7.168 | 7.085 | 6.915 | 7.108 | 20 | 19.99 | 19.835 | 20.335 | 20.166 | 20 | 19.825 | 19.938
2005-04-17 | 1 | 6.92 | 6.952 | 6.815 | 7.325 | 7.15 | 7.05 | 6.895 | 7.088 | 20.02 | 20.002 | 19.845 | 20.35 | 20.174 | 20.015 | 19.833 | 19.946
2005-04-18 | 1 | 6.89 | 6.932 | 6.79 | 7.3 | 7.134 | 7.035 | 6.88 | 7.074 | 20.03 | 20.02 | 19.855 | 20.365 | 20.19 | 20.025 | 19.841 | 19.954
2005-04-19 | 1 | 6.875 | 6.915 | 6.775 | 7.285 | 7.116 | 7.015 | 6.865 | 7.058 | 20.03 | 20.02 | 19.865 | 20.375 | 20.198 | 20.035 | 19.851 | 19.964
2005-04-20 | 1 | 6.86 | 6.897 | 6.76 | 7.265 | 7.1 | 7 | 6.845 | 7.038 | 20.05 | 20.04 | 19.875 | 20.385 | 20.206 | 20.05 | 19.871 | 19.98
2005-04-21 | 1 | 6.83 | 6.867 | 6.74 | 7.25 | 7.084 | 6.985 | 6.83 | 7.024 | 20.07 | 20.052 | 19.895 | 20.4 | 20.224 | 20.05 | 19.875 | 19.98
2005-04-22 | 1 | 6.82 | 6.857 | 6.725 | 7.235 | 7.066 | 6.965 | 6.815 | 7.012 | 20.08 | 20.055 | 19.9 | 20.415 | 20.228 | 20.065 | 19.883 | 19.996
2005-04-23 | 1 | 6.8 | 6.832 | 6.71 | 7.21 | 7.05 | 6.95 | 6.795 | 6.992 | 20.09 | 20.07 | 19.915 | 20.415 | 20.248 | 20.085 | 19.901 | 19.996
2005-04-24 | 1 | 6.775 | 6.815 | 6.69 | 7.19 | 7.026 | 6.935 | 6.78 | 6.98 | 20.1 | 20.09 | 19.925 | 20.435 | 20.256 | 20.085 | 19.901 | 20.014
2005-04-25 | 1 | 6.76 | 6.802 | 6.675 | 7.175 | 7.004 | 6.915 | 6.765 | 6.97 | 20.12 | 20.1 | 19.935 | 20.45 | 20.264 | 20.1 | 19.921 | 20.014
2005-04-26 | 1 | 6.74 | 6.782 | 6.66 | 7.16 | 6.988 | 6.9 | 6.745 | 6.95 | 20.13 | 20.105 | 19.95 | 20.45 | 20.278 | 20.11 | 19.928 | 20.03
2005-04-27 | 1 | 6.725 | 6.765 | 6.64 | 7.14 | 6.968 | 6.885 | 6.73 | 6.93 | 20.14 | 20.12 | 19.955 | 20.465 | 20.29 | 20.115 | 19.933 | 20.03
2005-04-28 | 1 | 6.71 | 6.752 | 6.625 | 7.125 | 6.954 | 6.875 | 6.715 | 6.924 | 20.15 | 20.135 | 19.965 | 20.485 | 20.298 | 20.135 | 19.951 | 20.046
2005-04-29 | 1 | 6.69 | 6.732 | 6.61 | 7.11 | 6.942 | 6.86 | 6.695 | 6.908 | 20.17 | 20.15 | 19.985 | 20.495 | 20.314 | 20.14 | 19.951 | 20.056
2005-04-30 | 1 | 6.675 | 6.715 | 6.59 | 7.09 | 6.926 | 6.84 | 6.684 | 6.896 | 20.18 | 20.155 | 20 | 20.5 | 20.328 | 20.15 | 19.971 | 20.064
2005-05-01 | 1 | 6.66 | 6.702 | 6.575 | 7.075 | 6.912 | 6.835 | 6.667 | 6.88 | 20.19 | 20.165 | 20 | 20.515 | 20.336 | 20.165 | 19.983 | 20.076
2005-05-02 | 1 | 6.64 | 6.682 | 6.56 | 7.06 | 6.892 | 6.815 | 6.649 | 6.87 | 20.2 | 20.185 | 20.015 | 20.535 | 20.348 | 20.165 | 19.983 | 20.08
2005-05-03 | 1 | 6.625 | 6.665 | 6.54 | 7.04 | 6.88 | 6.8 | 6.64 | 6.85 | 20.22 | 20.195 | 20.035 | 20.535 | 20.364 | 20.185 | 20.001 | 20.088
2005-05-04 | 1 | 6.61 | 6.655 | 6.525 | 7.035 | 6.864 | 6.785 | 6.62 | 6.846 | 20.23 | 20.202 | 20.045 | 20.55 | 20.376 | 20.19 | 20.017 | 20.096
2005-05-05 | 1 | 6.59 | 6.637 | 6.51 | 7.015 | 6.854 | 6.775 | 6.617 | 6.83 | 20.25 | 20.215 | 20.05 | 20.565 | 20.378 | 20.2 | 20.021 | 20.114
2005-05-06 | 1 | 6.575 | 6.62 | 6.5 | 7 | 6.838 | 6.76 | 6.599 | 6.82 | 20.26 | 20.235 | 20.065 | 20.575 | 20.398 | 20.215 | 20.033 | 20.126
2005-05-07 | 1 | 6.56 | 6.61 | 6.48 | 6.99 | 6.818 | 6.75 | 6.584 | 6.808 | 20.27 | 20.245 | 20.085 | 20.585 | 20.41 | 20.225 | 20.033 | 20.13
2005-05-08 | 1 | 6.54 | 6.602 | 6.47 | 6.975 | 6.814 | 6.735 | 6.57 | 6.796 | 20.28 | 20.25 | 20.085 | 20.6 | 20.414 | 20.235 | 20.051 | 20.138
2005-05-09 | 1 | 6.525 | 6.582 | 6.46 | 6.96 | 6.796 | 6.725 | 6.567 | 6.78 | 20.3 | 20.265 | 20.1 | 20.605 | 20.428 | 20.25 | 20.067 | 20.146
2005-05-10 | 1 | 6.52 | 6.57 | 6.44 | 6.95 | 6.78 | 6.71 | 6.549 | 6.774 | 20.31 | 20.285 | 20.115 | 20.615 | 20.444 | 20.26 | 20.071 | 20.156
2005-05-11 | 1 | 6.5 | 6.555 | 6.43 | 6.935 | 6.768 | 6.7 | 6.54 | 6.766 | 20.32 | 20.29 | 20.115 | 20.635 | 20.456 | 20.265 | 20.083 | 20.172
2005-05-12 | 1 | 6.49 | 6.542 | 6.42 | 6.925 | 6.764 | 6.685 | 6.524 | 6.758 | 20.33 | 20.3 | 20.135 | 20.645 | 20.464 | 20.285 | 20.099 | 20.176
2005-05-13 | 1 | 6.475 | 6.532 | 6.4 | 6.91 | 6.746 | 6.675 | 6.517 | 6.738 | 20.35 | 20.315 | 20.15 | 20.65 | 20.476 | 20.29 | 20.101 | 20.188
2005-05-14 | 1 | 6.46 | 6.52 | 6.39 | 6.9 | 6.73 | 6.66 | 6.505 | 6.73 | 20.36 | 20.32 | 20.16 | 20.665 | 20.486 | 20.3 | 20.117 | 20.188
2005-05-15 | 1 | 6.45 | 6.505 | 6.38 | 6.89 | 6.722 | 6.66 | 6.499 | 6.724 | 20.37 | 20.335 | 20.165 | 20.685 | 20.498 | 20.31 | 20.126 | 20.206
2005-05-16 | 1 | 6.44 | 6.492 | 6.37 | 6.875 | 6.714 | 6.64 | 6.484 | 6.72 | 20.38 | 20.35 | 20.185 | 20.695 | 20.51 | 20.325 | 20.133 | 20.206
2005-05-17 | 1 | 6.425 | 6.487 | 6.37 | 6.865 | 6.696 | 6.635 | 6.474 | 6.708 | 20.4 | 20.362 | 20.19 | 20.7 | 20.526 | 20.335 | 20.149 | 20.226
2005-05-18 | 1 | 6.42 | 6.47 | 6.35 | 6.86 | 6.696 | 6.625 | 6.467 | 6.708 | 20.41 | 20.37 | 20.2 | 20.715 | 20.526 | 20.34 | 20.151 | 20.23
2005-05-19 | 1 | 6.41 | 6.47 | 6.34 | 6.84 | 6.68 | 6.615 | 6.457 | 6.688 | 20.42 | 20.385 | 20.215 | 20.725 | 20.544 | 20.36 | 20.171 | 20.238
2005-05-20 | 1 | 6.39 | 6.455 | 6.33 | 6.84 | 6.672 | 6.61 | 6.449 | 6.688 | 20.43 | 20.395 | 20.225 | 20.735 | 20.556 | 20.36 | 20.176 | 20.256
2005-05-21 | 1 | 6.39 | 6.445 | 6.32 | 6.825 | 6.664 | 6.6 | 6.444 | 6.674 | 20.44 | 20.402 | 20.235 | 20.75 | 20.564 | 20.375 | 20.183 | 20.256
2005-05-22 | 1 | 6.375 | 6.437 | 6.32 | 6.825 | 6.656 | 6.59 | 6.434 | 6.674 | 20.45 | 20.415 | 20.25 | 20.755 | 20.576 | 20.385 | 20.199 | 20.276
2005-05-23 | 1 | 6.37 | 6.427 | 6.3 | 6.81 | 6.646 | 6.585 | 6.424 | 6.67 | 20.47 | 20.43 | 20.26 | 20.765 | 20.586 | 20.39 | 20.201 | 20.276
2005-05-24 | 1 | 6.36 | 6.42 | 6.3 | 6.81 | 6.646 | 6.575 | 6.42 | 6.658 | 20.475 | 20.44 | 20.265 | 20.785 | 20.602 | 20.41 | 20.217 | 20.288
2005-05-25 | 1 | 6.35 | 6.415 | 6.28 | 6.79 | 6.634 | 6.575 | 6.417 | 6.658 | 20.49 | 20.45 | 20.285 | 20.795 | 20.61 | 20.41 | 20.226 | 20.296
2005-05-26 | 1 | 6.34 | 6.405 | 6.28 | 6.79 | 6.63 | 6.56 | 6.407 | 6.654 | 20.5 | 20.462 | 20.29 | 20.8 | 20.614 | 20.425 | 20.233 | 20.306
2005-05-27 | 1 | 6.34 | 6.405 | 6.28 | 6.785 | 6.618 | 6.56 | 6.405 | 6.638 | 20.51 | 20.47 | 20.3 | 20.805 | 20.626 | 20.435 | 20.249 | 20.314
2005-05-28 | 1 | 6.325 | 6.39 | 6.27 | 6.775 | 6.614 | 6.56 | 6.399 | 6.638 | 20.525 | 20.48 | 20.31 | 20.815 | 20.636 | 20.44 | 20.251 | 20.326
2005-05-29 | 1 | 6.325 | 6.387 | 6.27 | 6.775 | 6.614 | 6.54 | 6.394 | 6.636 | 20.53 | 20.495 | 20.325 | 20.835 | 20.652 | 20.46 | 20.267 | 20.33
2005-05-30 | 1 | 6.32 | 6.387 | 6.27 | 6.765 | 6.598 | 6.54 | 6.39 | 6.632 | 20.54 | 20.5 | 20.325 | 20.845 | 20.66 | 20.46 | 20.271 | 20.338
2005-05-31 | 1 | 6.31 | 6.375 | 6.25 | 6.76 | 6.598 | 6.54 | 6.384 | 6.624 | 20.55 | 20.512 | 20.34 | 20.85 | 20.664 | 20.475 | 20.279 | 20.348
2005-06-01 | 1 | 6.31 | 6.37 | 6.25 | 6.76 | 6.596 | 6.54 | 6.374 | 6.624 | 20.57 | 20.52 | 20.35 | 20.855 | 20.676 | 20.475 | 20.293 | 20.356
2005-06-02 | 1 | 6.31 | 6.37 | 6.25 | 6.76 | 6.588 | 6.525 | 6.374 | 6.624 | 20.575 | 20.53 | 20.36 | 20.865 | 20.684 | 20.49 | 20.299 | 20.364
2005-06-03 | 1 | 6.3 | 6.365 | 6.25 | 6.75 | 6.584 | 6.525 | 6.374 | 6.62 | 20.58 | 20.54 | 20.365 | 20.875 | 20.694 | 20.49 | 20.311 | 20.368
2005-06-04 | 1 | 6.29 | 6.36 | 6.24 | 6.74 | 6.584 | 6.525 | 6.37 | 6.62 | 20.59 | 20.545 | 20.375 | 20.885 | 20.702 | 20.51 | 20.317 | 20.38
2005-06-05 | 1 | 6.29 | 6.36 | 6.23 | 6.74 | 6.584 | 6.525 | 6.367 | 6.612 | 20.6 | 20.552 | 20.385 | 20.895 | 20.714 | 20.51 | 20.326 | 20.384
2005-06-06 | 1 | 6.29 | 6.355 | 6.23 | 6.74 | 6.58 | 6.525 | 6.367 | 6.612 | 20.61 | 20.562 | 20.39 | 20.9 | 20.714 | 20.525 | 20.329 | 20.388
2005-06-07 | 1 | 6.29 | 6.355 | 6.23 | 6.74 | 6.576 | 6.525 | 6.367 | 6.612 | 20.62 | 20.57 | 20.4 | 20.905 | 20.734 | 20.525 | 20.333 | 20.398
2005-06-08 | 1 | 6.28 | 6.355 | 6.23 | 6.74 | 6.576 | 6.525 | 6.357 | 6.612 | 20.625 | 20.58 | 20.41 | 20.915 | 20.734 | 20.54 | 20.343 | 20.406
2005-06-09 | 1 | 6.28 | 6.355 | 6.23 | 6.74 | 6.576 | 6.525 | 6.357 | 6.612 | 20.63 | 20.59 | 20.415 | 20.925 | 20.744 | 20.54 | 20.349 | 20.418
2005-06-10 | 1 | 6.275 | 6.355 | 6.23 | 6.74 | 6.576 | 6.52 | 6.357 | 6.612 | 20.64 | 20.595 | 20.425 | 20.935 | 20.752 | 20.54 | 20.361 | 20.418
2005-06-11 | 1 | 6.275 | 6.345 | 6.23 | 6.74 | 6.576 | 6.52 | 6.357 | 6.612 | 20.65 | 20.602 | 20.425 | 20.935 | 20.756 | 20.56 | 20.367 | 20.43
2005-06-12 | 1 | 6.275 | 6.345 | 6.23 | 6.74 | 6.576 | 6.525 | 6.357 | 6.612 | 20.65 | 20.612 | 20.44 | 20.945 | 20.764 | 20.56 | 20.371 | 20.434
2005-06-13 | 1 | 6.275 | 6.345 | 6.23 | 6.74 | 6.576 | 6.525 | 6.357 | 6.612 | 20.66 | 20.612 | 20.44 | 20.95 | 20.764 | 20.575 | 20.376 | 20.434
2005-06-14 | 1 | 6.275 | 6.355 | 6.23 | 6.74 | 6.576 | 6.525 | 6.367 | 6.612 | 20.67 | 20.62 | 20.44 | 20.955 | 20.776 | 20.575 | 20.379 | 20.446
2005-06-15 | 1 | 6.28 | 6.355 | 6.23 | 6.74 | 6.576 | 6.525 | 6.367 | 6.612 | 20.675 | 20.63 | 20.46 | 20.965 | 20.784 | 20.575 | 20.393 | 20.448
2005-06-16 | 1 | 6.28 | 6.355 | 6.23 | 6.74 | 6.576 | 6.525 | 6.37 | 6.62 | 20.675 | 20.63 | 20.46 | 20.965 | 20.784 | 20.59 | 20.393 | 20.448
2005-06-17 | 1 | 6.29 | 6.355 | 6.23 | 6.74 | 6.584 | 6.525 | 6.374 | 6.624 | 20.68 | 20.64 | 20.46 | 20.975 | 20.792 | 20.59 | 20.399 | 20.456
2005-06-18 | 1 | 6.29 | 6.36 | 6.23 | 6.74 | 6.584 | 6.525 | 6.374 | 6.624 | 20.69 | 20.645 | 20.475 | 20.975 | 20.802 | 20.59 | 20.399 | 20.468
2005-06-19 | 1 | 6.29 | 6.36 | 6.24 | 6.74 | 6.584 | 6.525 | 6.374 | 6.632 | 20.69 | 20.645 | 20.475 | 20.985 | 20.802 | 20.59 | 20.411 | 20.468
2005-06-20 | 1 | 6.29 | 6.365 | 6.25 | 6.75 | 6.584 | 6.53 | 6.374 | 6.632 | 20.7 | 20.645 | 20.475 | 20.985 | 20.802 | 20.61 | 20.411 | 20.468
2005-06-21 | 1 | 6.29 | 6.37 | 6.25 | 6.76 | 6.588 | 6.54 | 6.384 | 6.632 | 20.7 | 20.652 | 20.475 | 20.995 | 20.806 | 20.61 | 20.417 | 20.476
2005-06-22 | 1 | 6.3 | 6.37 | 6.25 | 6.76 | 6.598 | 6.54 | 6.39 | 6.638 | 20.7 | 20.662 | 20.485 | 20.995 | 20.814 | 20.61 | 20.417 | 20.48
2005-06-23 | 1 | 6.31 | 6.375 | 6.26 | 6.76 | 6.598 | 6.54 | 6.394 | 6.638 | 20.71 | 20.662 | 20.49 | 20.995 | 20.814 | 20.61 | 20.421 | 20.484
2005-06-24 | 1 | 6.31 | 6.377 | 6.27 | 6.765 | 6.598 | 6.55 | 6.394 | 6.646 | 20.71 | 20.662 | 20.49 | 21 | 20.814 | 20.61 | 20.426 | 20.484
2005-06-25 | 1 | 6.32 | 6.387 | 6.27 | 6.775 | 6.606 | 6.56 | 6.399 | 6.646 | 20.71 | 20.662 | 20.49 | 21 | 20.814 | 20.61 | 20.426 | 20.484
2005-06-26 | 1 | 6.325 | 6.39 | 6.27 | 6.775 | 6.618 | 6.56 | 6.407 | 6.658 | 20.71 | 20.662 | 20.49 | 21 | 20.814 | 20.625 | 20.426 | 20.484
2005-06-27 | 1 | 6.325 | 6.39 | 6.275 | 6.785 | 6.618 | 6.56 | 6.407 | 6.662 | 20.71 | 20.662 | 20.49 | 21 | 20.814 | 20.625 | 20.429 | 20.484
2005-06-28 | 1 | 6.33 | 6.405 | 6.28 | 6.79 | 6.626 | 6.575 | 6.417 | 6.662 | 20.72 | 20.662 | 20.49 | 21 | 20.814 | 20.625 | 20.429 | 20.488
2005-06-29 | 1 | 6.34 | 6.41 | 6.28 | 6.79 | 6.634 | 6.575 | 6.424 | 6.674 | 20.72 | 20.67 | 20.49 | 21 | 20.814 | 20.625 | 20.429 | 20.488
2005-06-30 | 1 | 6.34 | 6.415 | 6.3 | 6.8 | 6.634 | 6.58 | 6.424 | 6.682 | 20.72 | 20.665 | 20.49 | 21 | 20.814 | 20.625 | 20.429 | 20.488
2005-07-01 | 1 | 6.36 | 6.42 | 6.3 | 6.81 | 6.646 | 6.59 | 6.434 | 6.682 | 20.71 | 20.662 | 20.49 | 21 | 20.814 | 20.625 | 20.429 | 20.488
2005-07-02 | 1 | 6.36 | 6.425 | 6.31 | 6.81 | 6.648 | 6.59 | 6.444 | 6.688 | 20.71 | 20.662 | 20.49 | 21 | 20.814 | 20.625 | 20.429 | 20.488
2005-07-03 | 1 | 6.37 | 6.437 | 6.32 | 6.825 | 6.656 | 6.61 | 6.444 | 6.696 | 20.71 | 20.662 | 20.49 | 21 | 20.814 | 20.625 | 20.429 | 20.488
2005-07-04 | 1 | 6.375 | 6.44 | 6.32 | 6.825 | 6.668 | 6.61 | 6.455 | 6.704 | 20.71 | 20.662 | 20.49 | 21 | 20.814 | 20.625 | 20.429 | 20.488
2005-07-05 | 1 | 6.38 | 6.455 | 6.33 | 6.84 | 6.676 | 6.62 | 6.457 | 6.708 | 20.71 | 20.662 | 20.49 | 21 | 20.814 | 20.615 | 20.426 | 20.488
2005-07-06 | 1 | 6.39 | 6.46 | 6.33 | 6.84 | 6.684 | 6.625 | 6.47 | 6.712 | 20.7 | 20.662 | 20.49 | 20.995 | 20.814 | 20.61 | 20.426 | 20.488
2005-07-07 | 1 | 6.4 | 6.47 | 6.35 | 6.86 | 6.684 | 6.625 | 6.474 | 6.724 | 20.7 | 20.652 | 20.485 | 20.995 | 20.81 | 20.61 | 20.426 | 20.484
2005-07-08 | 1 | 6.41 | 6.475 | 6.35 | 6.86 | 6.698 | 6.64 | 6.484 | 6.732 | 20.69 | 20.65 | 20.475 | 20.995 | 20.81 | 20.61 | 20.421 | 20.484
2005-07-09 | 1 | 6.42 | 6.487 | 6.37 | 6.875 | 6.698 | 6.64 | 6.494 | 6.738 | 20.69 | 20.645 | 20.475 | 20.985 | 20.802 | 20.61 | 20.417 | 20.484
2005-07-10 | 1 | 6.425 | 6.49 | 6.37 | 6.875 | 6.718 | 6.66 | 6.499 | 6.746 | 20.68 | 20.645 | 20.475 | 20.985 | 20.802 | 20.61 | 20.417 | 20.48
2005-07-11 | 1 | 6.44 | 6.505 | 6.38 | 6.89 | 6.726 | 6.66 | 6.507 | 6.758 | 20.68 | 20.64 | 20.465 | 20.975 | 20.794 | 20.59 | 20.411 | 20.476
2005-07-12 | 1 | 6.44 | 6.51 | 6.38 | 6.89 | 6.734 | 6.675 | 6.517 | 6.758 | 20.675 | 20.635 | 20.46 | 20.965 | 20.794 | 20.59 | 20.401 | 20.476
2005-07-13 | 1 | 6.46 | 6.52 | 6.4 | 6.91 | 6.746 | 6.675 | 6.524 | 6.77 | 20.67 | 20.63 | 20.46 | 20.965 | 20.784 | 20.59 | 20.399 | 20.468
2005-07-14 | 1 | 6.47 | 6.527 | 6.41 | 6.915 | 6.748 | 6.69 | 6.534 | 6.774 | 20.67 | 20.62 | 20.45 | 20.955 | 20.776 | 20.585 | 20.399 | 20.464
2005-07-15 | 1 | 6.475 | 6.537 | 6.42 | 6.925 | 6.764 | 6.69 | 6.544 | 6.786 | 20.66 | 20.615 | 20.44 | 20.95 | 20.776 | 20.575 | 20.383 | 20.456
2005-07-16 | 1 | 6.49 | 6.555 | 6.43 | 6.935 | 6.768 | 6.71 | 6.549 | 6.788 | 20.65 | 20.612 | 20.44 | 20.95 | 20.764 | 20.575 | 20.379 | 20.456
2005-07-17 | 1 | 6.49 | 6.555 | 6.43 | 6.94 | 6.78 | 6.725 | 6.557 | 6.804 | 20.64 | 20.6 | 20.435 | 20.945 | 20.76 | 20.565 | 20.376 | 20.446
2005-07-18 | 1 | 6.51 | 6.57 | 6.45 | 6.96 | 6.784 | 6.725 | 6.57 | 6.808 | 20.63 | 20.595 | 20.425 | 20.935 | 20.752 | 20.56 | 20.371 | 20.438
2005-07-19 | 1 | 6.52 | 6.577 | 6.45 | 6.96 | 6.796 | 6.74 | 6.584 | 6.824 | 20.625 | 20.585 | 20.415 | 20.925 | 20.744 | 20.55 | 20.367 | 20.438
2005-07-20 | 1 | 6.525 | 6.587 | 6.47 | 6.975 | 6.814 | 6.74 | 6.59 | 6.824 | 20.62 | 20.58 | 20.41 | 20.915 | 20.736 | 20.54 | 20.351 | 20.426
2005-07-21 | 1 | 6.54 | 6.605 | 6.48 | 6.985 | 6.818 | 6.76 | 6.599 | 6.838 | 20.6 | 20.565 | 20.4 | 20.905 | 20.726 | 20.535 | 20.349 | 20.426
2005-07-22 | 1 | 6.55 | 6.615 | 6.48 | 6.99 | 6.83 | 6.76 | 6.607 | 6.838 | 20.59 | 20.552 | 20.39 | 20.9 | 20.718 | 20.525 | 20.333 | 20.414
2005-07-23 | 1 | 6.56 | 6.62 | 6.5 | 7.01 | 6.846 | 6.775 | 6.617 | 6.858 | 20.58 | 20.55 | 20.385 | 20.885 | 20.71 | 20.515 | 20.329 | 20.406
2005-07-24 | 1 | 6.575 | 6.637 | 6.51 | 7.015 | 6.846 | 6.785 | 6.624 | 6.858 | 20.575 | 20.54 | 20.365 | 20.875 | 20.694 | 20.51 | 20.321 | 20.396
2005-07-25 | 1 | 6.58 | 6.642 | 6.52 | 7.025 | 6.864 | 6.79 | 6.64 | 6.874 | 20.56 | 20.53 | 20.36 | 20.865 | 20.686 | 20.5 | 20.317 | 20.388
2005-07-26 | 1 | 6.6 | 6.655 | 6.53 | 7.04 | 6.872 | 6.81 | 6.649 | 6.874 | 20.55 | 20.515 | 20.35 | 20.855 | 20.676 | 20.49 | 20.301 | 20.376
2005-07-27 | 1 | 6.61 | 6.67 | 6.54 | 7.05 | 6.88 | 6.81 | 6.655 | 6.888 | 20.53 | 20.5 | 20.335 | 20.85 | 20.664 | 20.475 | 20.293 | 20.376
2005-07-28 | 1 | 6.625 | 6.672 | 6.55 | 7.06 | 6.896 | 6.825 | 6.667 | 6.896 | 20.525 | 20.495 | 20.325 | 20.835 | 20.656 | 20.465 | 20.283 | 20.356
2005-07-29 | 1 | 6.63 | 6.687 | 6.57 | 7.075 | 6.904 | 6.835 | 6.67 | 6.908 | 20.52 | 20.485 | 20.315 | 20.815 | 20.644 | 20.46 | 20.271 | 20.356
2005-07-30 | 1 | 6.64 | 6.705 | 6.575 | 7.075 | 6.914 | 6.84 | 6.684 | 6.916 | 20.5 | 20.465 | 20.3 | 20.805 | 20.628 | 20.44 | 20.261 | 20.338
2005-07-31 | 1 | 6.66 | 6.71 | 6.58 | 7.09 | 6.93 | 6.86 | 6.699 | 6.924 | 20.48 | 20.45 | 20.285 | 20.8 | 20.614 | 20.435 | 20.251 | 20.33
2005-08-01 | 1 | 6.67 | 6.72 | 6.6 | 7.1 | 6.938 | 6.865 | 6.705 | 6.928 | 20.47 | 20.44 | 20.275 | 20.785 | 20.61 | 20.425 | 20.233 | 20.326
2005-08-02 | 1 | 6.675 | 6.737 | 6.61 | 7.11 | 6.946 | 6.875 | 6.717 | 6.938 | 20.46 | 20.435 | 20.265 | 20.765 | 20.594 | 20.41 | 20.221 | 20.306
2005-08-03 | 1 | 6.69 | 6.742 | 6.62 | 7.125 | 6.964 | 6.885 | 6.72 | 6.946 | 20.44 | 20.415 | 20.25 | 20.755 | 20.576 | 20.4 | 20.217 | 20.296
2005-08-04 | 1 | 6.71 | 6.755 | 6.625 | 7.135 | 6.968 | 6.89 | 6.734 | 6.958 | 20.425 | 20.4 | 20.235 | 20.745 | 20.564 | 20.385 | 20.201 | 20.288
2005-08-05 | 1 | 6.72 | 6.765 | 6.64 | 7.14 | 6.98 | 6.9 | 6.74 | 6.97 | 20.42 | 20.385 | 20.215 | 20.735 | 20.548 | 20.365 | 20.183 | 20.276
2005-08-06 | 1 | 6.725 | 6.772 | 6.65 | 7.16 | 6.988 | 6.915 | 6.755 | 6.974 | 20.4 | 20.365 | 20.2 | 20.715 | 20.528 | 20.36 | 20.171 | 20.264
2005-08-07 | 1 | 6.74 | 6.787 | 6.66 | 7.165 | 7.004 | 6.925 | 6.767 | 6.98 | 20.38 | 20.35 | 20.185 | 20.7 | 20.514 | 20.34 | 20.151 | 20.246
2005-08-08 | 1 | 6.75 | 6.802 | 6.675 | 7.175 | 7.014 | 6.935 | 6.77 | 6.988 | 20.37 | 20.34 | 20.165 | 20.685 | 20.502 | 20.335 | 20.149 | 20.238
2005-08-09 | 1 | 6.77 | 6.815 | 6.68 | 7.19 | 7.018 | 6.94 | 6.784 | 7 | 20.35 | 20.32 | 20.155 | 20.665 | 20.486 | 20.315 | 20.133 | 20.226
2005-08-10 | 1 | 6.775 | 6.82 | 6.69 | 7.2 | 7.038 | 6.95 | 6.79 | 7.008 | 20.33 | 20.302 | 20.145 | 20.65 | 20.476 | 20.3 | 20.121 | 20.214
2005-08-11 | 1 | 6.79 | 6.832 | 6.71 | 7.21 | 7.042 | 6.965 | 6.799 | 7.02 | 20.32 | 20.29 | 20.135 | 20.635 | 20.464 | 20.285 | 20.101 | 20.196
2005-08-12 | 1 | 6.8 | 6.852 | 6.72 | 7.225 | 7.054 | 6.975 | 6.815 | 7.024 | 20.3 | 20.27 | 20.105 | 20.615 | 20.44 | 20.265 | 20.083 | 20.18
2005-08-13 | 1 | 6.81 | 6.855 | 6.725 | 7.235 | 7.068 | 6.985 | 6.82 | 7.03 | 20.275 | 20.252 | 20.095 | 20.6 | 20.424 | 20.25 | 20.071 | 20.164
2005-08-14 | 1 | 6.825 | 6.865 | 6.74 | 7.24 | 7.076 | 6.99 | 6.83 | 7.038 | 20.26 | 20.24 | 20.075 | 20.585 | 20.406 | 20.235 | 20.051 | 20.146
2005-08-15 | 1 | 6.83 | 6.882 | 6.74 | 7.26 | 7.088 | 7 | 6.84 | 7.05 | 20.23 | 20.22 | 20.055 | 20.565 | 20.39 | 20.215 | 20.033 | 20.138
2005-08-16 | 1 | 6.85 | 6.892 | 6.76 | 7.265 | 7.1 | 7.015 | 6.849 | 7.058 | 20.22 | 20.202 | 20.045 | 20.55 | 20.374 | 20.2 | 20.021 | 20.13
2005-08-17 | 1 | 6.86 | 6.902 | 6.775 | 7.275 | 7.104 | 7.015 | 6.865 | 7.07 | 20.2 | 20.19 | 20.025 | 20.535 | 20.356 | 20.185 | 20.001 | 20.114
2005-08-18 | 1 | 6.875 | 6.915 | 6.775 | 7.29 | 7.118 | 7.035 | 6.867 | 7.074 | 20.18 | 20.165 | 20.005 | 20.515 | 20.34 | 20.165 | 19.983 | 20.096
2005-08-19 | 1 | 6.88 | 6.917 | 6.79 | 7.3 | 7.134 | 7.035 | 6.88 | 7.08 | 20.17 | 20.15 | 19.985 | 20.5 | 20.314 | 20.15 | 19.971 | 20.08
2005-08-20 | 1 | 6.89 | 6.932 | 6.81 | 7.31 | 7.138 | 7.05 | 6.884 | 7.088 | 20.15 | 20.125 | 19.965 | 20.485 | 20.298 | 20.135 | 19.951 | 20.064
2005-08-21 | 1 | 6.91 | 6.952 | 6.81 | 7.315 | 7.15 | 7.065 | 6.895 | 7.1 | 20.12 | 20.102 | 19.95 | 20.45 | 20.278 | 20.115 | 19.933 | 20.046
2005-08-22 | 1 | 6.92 | 6.957 | 6.825 | 7.335 | 7.166 | 7.065 | 6.905 | 7.108 | 20.1 | 20.09 | 19.935 | 20.435 | 20.264 | 20.1 | 19.921 | 20.03
2005-08-23 | 1 | 6.93 | 6.965 | 6.835 | 7.34 | 7.168 | 7.085 | 6.915 | 7.112 | 20.08 | 20.07 | 19.905 | 20.415 | 20.24 | 20.085 | 19.901 | 20.014
2005-08-24 | 1 | 6.94 | 6.982 | 6.84 | 7.35 | 7.184 | 7.085 | 6.92 | 7.124 | 20.07 | 20.052 | 19.895 | 20.4 | 20.224 | 20.065 | 19.883 | 19.996
2005-08-25 | 1 | 6.95 | 6.987 | 6.86 | 7.36 | 7.196 | 7.1 | 6.93 | 7.126 | 20.04 | 20.03 | 19.875 | 20.385 | 20.206 | 20.05 | 19.871 | 19.98
2005-08-26 | 1 | 6.97 | 7.002 | 6.865 | 7.375 | 7.2 | 7.1 | 6.945 | 7.138 | 20.02 | 20.002 | 19.85 | 20.365 | 20.182 | 20.025 | 19.851 | 19.964
2005-08-27 | 1 | 6.975 | 7.012 | 6.875 | 7.385 | 7.216 | 7.115 | 6.945 | 7.142 | 20 | 19.99 | 19.835 | 20.335 | 20.166 | 20.005 | 19.828 | 19.946
2005-08-28 | 1 | 6.98 | 7.017 | 6.89 | 7.39 | 7.224 | 7.125 | 6.965 | 7.158 | 19.98 | 19.97 | 19.805 | 20.315 | 20.14 | 19.985 | 19.811 | 19.93
2005-08-29 | 1 | 7 | 7.032 | 6.89 | 7.4 | 7.234 | 7.135 | 6.965 | 7.162 | 19.95 | 19.952 | 19.795 | 20.3 | 20.124 | 19.965 | 19.785 | 19.906
2005-08-30 | 1 | 7.01 | 7.047 | 6.91 | 7.415 | 7.246 | 7.145 | 6.98 | 7.166 | 19.93 | 19.925 | 19.775 | 20.285 | 20.106 | 19.95 | 19.775 | 19.888
2005-08-31 | 1 | 7.025 | 7.052 | 6.915 | 7.425 | 7.25 | 7.15 | 6.98 | 7.176 | 19.92 | 19.902 | 19.75 | 20.25 | 20.082 | 19.935 | 19.751 | 19.868
2005-09-01 | 1 | 7.03 | 7.062 | 6.925 | 7.435 | 7.266 | 7.165 | 6.995 | 7.176 | 19.89 | 19.89 | 19.725 | 20.235 | 20.058 | 19.905 | 19.733 | 19.854
2005-09-02 | 1 | 7.04 | 7.077 | 6.935 | 7.44 | 7.274 | 7.165 | 6.995 | 7.188 | 19.87 | 19.86 | 19.705 | 20.215 | 20.044 | 19.895 | 19.711 | 19.838
2005-09-03 | 1 | 7.06 | 7.082 | 6.95 | 7.45 | 7.284 | 7.185 | 7.015 | 7.192 | 19.85 | 19.842 | 19.695 | 20.2 | 20.024 | 19.865 | 19.691 | 19.818
2005-09-04 | 1 | 7.07 | 7.097 | 6.96 | 7.465 | 7.292 | 7.185 | 7.015 | 7.2 | 19.82 | 19.82 | 19.675 | 20.165 | 19.994 | 19.85 | 19.675 | 19.804
2005-09-05 | 1 | 7.08 | 7.107 | 6.965 | 7.475 | 7.304 | 7.2 | 7.03 | 7.212 | 19.8 | 19.797 | 19.645 | 20.15 | 19.978 | 19.835 | 19.655 | 19.788
2005-09-06 | 1 | 7.09 | 7.112 | 6.975 | 7.485 | 7.316 | 7.205 | 7.03 | 7.216 | 19.78 | 19.775 | 19.625 | 20.135 | 19.958 | 19.805 | 19.633 | 19.768
2005-09-07 | 1 | 7.1 | 7.127 | 6.985 | 7.49 | 7.324 | 7.215 | 7.045 | 7.226 | 19.75 | 19.757 | 19.605 | 20.115 | 19.94 | 19.795 | 19.611 | 19.75
2005-09-08 | 1 | 7.12 | 7.137 | 7 | 7.5 | 7.334 | 7.225 | 7.055 | 7.234 | 19.73 | 19.74 | 19.575 | 20.085 | 19.908 | 19.765 | 19.591 | 19.726
2005-09-09 | 1 | 7.125 | 7.147 | 7.01 | 7.515 | 7.342 | 7.235 | 7.065 | 7.238 | 19.72 | 19.707 | 19.555 | 20.065 | 19.894 | 19.75 | 19.575 | 19.708
2005-09-10 | 1 | 7.13 | 7.162 | 7.015 | 7.525 | 7.354 | 7.245 | 7.078 | 7.25 | 19.68 | 19.692 | 19.545 | 20.05 | 19.878 | 19.725 | 19.555 | 19.688
2005-09-11 | 1 | 7.15 | 7.165 | 7.035 | 7.535 | 7.362 | 7.25 | 7.08 | 7.254 | 19.67 | 19.67 | 19.515 | 20.015 | 19.848 | 19.705 | 19.533 | 19.668
2005-09-12 | 1 | 7.16 | 7.177 | 7.035 | 7.55 | 7.374 | 7.255 | 7.091 | 7.266 | 19.65 | 19.642 | 19.495 | 20 | 19.828 | 19.695 | 19.511 | 19.654
2005-09-13 | 1 | 7.17 | 7.197 | 7.05 | 7.55 | 7.39 | 7.265 | 7.095 | 7.266 | 19.62 | 19.625 | 19.475 | 19.985 | 19.808 | 19.665 | 19.491 | 19.63
2005-09-14 | 1 | 7.18 | 7.197 | 7.06 | 7.565 | 7.392 | 7.275 | 7.111 | 7.268 | 19.6 | 19.597 | 19.45 | 19.96 | 19.79 | 19.645 | 19.475 | 19.61
2005-09-15 | 1 | 7.19 | 7.212 | 7.065 | 7.575 | 7.404 | 7.285 | 7.115 | 7.284 | 19.57 | 19.575 | 19.425 | 19.935 | 19.758 | 19.625 | 19.455 | 19.596
2005-09-16 | 1 | 7.2 | 7.225 | 7.085 | 7.585 | 7.42 | 7.295 | 7.128 | 7.288 | 19.55 | 19.557 | 19.405 | 19.915 | 19.744 | 19.605 | 19.428 | 19.576
2005-09-17 | 1 | 7.22 | 7.227 | 7.085 | 7.6 | 7.424 | 7.305 | 7.13 | 7.3 | 19.53 | 19.532 | 19.385 | 19.89 | 19.72 | 19.585 | 19.411 | 19.558
2005-09-18 | 1 | 7.225 | 7.247 | 7.1 | 7.6 | 7.44 | 7.305 | 7.141 | 7.304 | 19.5 | 19.507 | 19.365 | 19.865 | 19.696 | 19.555 | 19.385 | 19.546
2005-09-19 | 1 | 7.23 | 7.252 | 7.105 | 7.615 | 7.442 | 7.325 | 7.145 | 7.308 | 19.48 | 19.492 | 19.345 | 19.85 | 19.678 | 19.545 | 19.375 | 19.518
2005-09-20 | 1 | 7.25 | 7.262 | 7.115 | 7.625 | 7.45 | 7.325 | 7.161 | 7.318 | 19.45 | 19.465 | 19.315 | 19.825 | 19.65 | 19.525 | 19.345 | 19.5
2005-09-21 | 1 | 7.27 | 7.275 | 7.135 | 7.635 | 7.47 | 7.345 | 7.165 | 7.326 | 19.43 | 19.442 | 19.3 | 19.8 | 19.64 | 19.505 | 19.328 | 19.476
2005-09-22 | 1 | 7.27 | 7.282 | 7.135 | 7.65 | 7.47 | 7.345 | 7.178 | 7.338 | 19.42 | 19.425 | 19.275 | 19.785 | 19.6 | 19.475 | 19.311 | 19.458
2005-09-23 | 1 | 7.28 | 7.297 | 7.15 | 7.66 | 7.49 | 7.355 | 7.185 | 7.346 | 19.38 | 19.402 | 19.25 | 19.765 | 19.59 | 19.455 | 19.285 | 19.446
2005-09-24 | 1 | 7.3 | 7.307 | 7.155 | 7.665 | 7.496 | 7.365 | 7.191 | 7.346 | 19.37 | 19.375 | 19.235 | 19.735 | 19.57 | 19.445 | 19.265 | 19.426
2005-09-25 | 1 | 7.3 | 7.315 | 7.165 | 7.685 | 7.5 | 7.375 | 7.205 | 7.358 | 19.34 | 19.357 | 19.205 | 19.715 | 19.542 | 19.425 | 19.245 | 19.404
2005-09-26 | 1 | 7.32 | 7.325 | 7.185 | 7.685 | 7.52 | 7.395 | 7.211 | 7.358 | 19.32 | 19.327 | 19.185 | 19.7 | 19.52 | 19.395 | 19.228 | 19.388
2005-09-27 | 1 | 7.33 | 7.342 | 7.195 | 7.7 | 7.528 | 7.395 | 7.225 | 7.376 | 19.3 | 19.312 | 19.165 | 19.665 | 19.5 | 19.375 | 19.205 | 19.366
2005-09-28 | 1 | 7.34 | 7.352 | 7.2 | 7.71 | 7.54 | 7.405 | 7.228 | 7.376 | 19.27 | 19.292 | 19.15 | 19.65 | 19.482 | 19.355 | 19.185 | 19.35
2005-09-29 | 1 | 7.35 | 7.357 | 7.205 | 7.715 | 7.544 | 7.405 | 7.235 | 7.388 | 19.25 | 19.262 | 19.115 | 19.635 | 19.454 | 19.345 | 19.165 | 19.326
2005-09-30 | 1 | 7.37 | 7.375 | 7.225 | 7.735 | 7.558 | 7.425 | 7.245 | 7.396 | 19.225 | 19.247 | 19.1 | 19.61 | 19.44 | 19.315 | 19.145 | 19.308
2005-10-01 | 1 | 7.38 | 7.38 | 7.235 | 7.74 | 7.57 | 7.425 | 7.255 | 7.4 | 19.2 | 19.225 | 19.085 | 19.585 | 19.42 | 19.295 | 19.13 | 19.296
2005-10-02 | 1 | 7.38 | 7.392 | 7.245 | 7.75 | 7.578 | 7.445 | 7.275 | 7.408 | 19.18 | 19.197 | 19.06 | 19.565 | 19.392 | 19.275 | 19.111 | 19.268
2005-10-03 | 1 | 7.4 | 7.407 | 7.255 | 7.765 | 7.594 | 7.45 | 7.278 | 7.41 | 19.16 | 19.177 | 19.035 | 19.54 | 19.374 | 19.255 | 19.08 | 19.254
2005-10-04 | 1 | 7.42 | 7.41 | 7.265 | 7.765 | 7.598 | 7.455 | 7.285 | 7.426 | 19.13 | 19.162 | 19.015 | 19.525 | 19.354 | 19.235 | 19.065 | 19.238
2005-10-05 | 1 | 7.43 | 7.425 | 7.275 | 7.785 | 7.608 | 7.475 | 7.291 | 7.438 | 19.12 | 19.132 | 19 | 19.5 | 19.332 | 19.215 | 19.045 | 19.216
2005-10-06 | 1 | 7.43 | 7.442 | 7.295 | 7.8 | 7.628 | 7.475 | 7.305 | 7.446 | 19.09 | 19.112 | 18.975 | 19.485 | 19.304 | 19.2 | 19.03 | 19.2
2005-10-07 | 1 | 7.45 | 7.452 | 7.3 | 7.8 | 7.636 | 7.495 | 7.311 | 7.454 | 19.07 | 19.097 | 18.95 | 19.46 | 19.292 | 19.175 | 19.015 | 19.184
2005-10-08 | 1 | 7.47 | 7.457 | 7.305 | 7.815 | 7.644 | 7.5 | 7.325 | 7.454 | 19.05 | 19.077 | 18.935 | 19.44 | 19.274 | 19.155 | 18.991 | 19.166
2005-10-09 | 1 | 7.48 | 7.475 | 7.325 | 7.835 | 7.658 | 7.505 | 7.333 | 7.468 | 19.025 | 19.052 | 18.915 | 19.415 | 19.25 | 19.145 | 18.965 | 19.15
2005-10-10 | 1 | 7.48 | 7.49 | 7.335 | 7.835 | 7.666 | 7.515 | 7.341 | 7.468 | 19.01 | 19.027 | 18.89 | 19.4 | 19.224 | 19.115 | 18.945 | 19.134
2005-10-11 | 1 | 7.5 | 7.497 | 7.345 | 7.85 | 7.678 | 7.535 | 7.355 | 7.488 | 18.98 | 19.012 | 18.875 | 19.385 | 19.204 | 19.1 | 18.93 | 19.116
2005-10-12 | 1 | 7.52 | 7.507 | 7.355 | 7.865 | 7.69 | 7.545 | 7.361 | 7.488 | 18.97 | 18.997 | 18.85 | 19.36 | 19.192 | 19.085 | 18.915 | 19.1
2005-10-13 | 1 | 7.53 | 7.52 | 7.375 | 7.885 | 7.706 | 7.55 | 7.375 | 7.504 | 18.94 | 18.967 | 18.835 | 19.34 | 19.166 | 19.065 | 18.895 | 19.076
2005-10-14 | 1 | 7.53 | 7.54 | 7.375 | 7.885 | 7.708 | 7.555 | 7.383 | 7.506 | 18.925 | 18.952 | 18.815 | 19.315 | 19.15 | 19.05 | 18.88 | 19.062
2005-10-15 | 1 | 7.55 | 7.547 | 7.395 | 7.9 | 7.724 | 7.575 | 7.391 | 7.518 | 18.9 | 18.927 | 18.79 | 19.3 | 19.134 | 19.025 | 18.865 | 19.042
2005-10-16 | 1 | 7.57 | 7.557 | 7.405 | 7.915 | 7.74 | 7.585 | 7.405 | 7.53 | 18.88 | 18.912 | 18.775 | 19.285 | 19.116 | 19.005 | 18.845 | 19.026
2005-10-17 | 1 | 7.58 | 7.57 | 7.415 | 7.915 | 7.744 | 7.595 | 7.421 | 7.538 | 18.86 | 18.897 | 18.76 | 19.265 | 19.096 | 18.995 | 18.83 | 19.012
2005-10-18 | 1 | 7.6 | 7.59 | 7.425 | 7.935 | 7.758 | 7.605 | 7.428 | 7.546 | 18.84 | 18.867 | 18.74 | 19.24 | 19.074 | 18.975 | 18.815 | 18.992
2005-10-19 | 1 | 7.6 | 7.597 | 7.445 | 7.95 | 7.774 | 7.615 | 7.435 | 7.554 | 18.825 | 18.857 | 18.725 | 19.225 | 19.054 | 18.95 | 18.795 | 18.984
2005-10-20 | 1 | 7.62 | 7.602 | 7.455 | 7.965 | 7.79 | 7.635 | 7.451 | 7.568 | 18.8 | 18.832 | 18.7 | 19.21 | 19.034 | 18.935 | 18.78 | 18.974
2005-10-21 | 1 | 7.63 | 7.62 | 7.465 | 7.965 | 7.802 | 7.635 | 7.461 | 7.58 | 18.78 | 18.815 | 18.685 | 19.19 | 19.016 | 18.915 | 18.765 | 18.958
2005-10-22 | 1 | 7.65 | 7.64 | 7.475 | 7.985 | 7.806 | 7.65 | 7.471 | 7.588 | 18.77 | 18.802 | 18.665 | 19.175 | 19 | 18.9 | 18.745 | 18.938
2005-10-23 | 1 | 7.67 | 7.652 | 7.495 | 8 | 7.824 | 7.665 | 7.483 | 7.596 | 18.75 | 18.782 | 18.64 | 19.16 | 18.984 | 18.885 | 18.73 | 18.924
2005-10-24 | 1 | 7.675 | 7.655 | 7.505 | 8.015 | 7.84 | 7.675 | 7.491 | 7.604 | 18.725 | 18.765 | 18.625 | 19.135 | 18.966 | 18.875 | 18.715 | 18.908
2005-10-25 | 1 | 7.68 | 7.675 | 7.515 | 8.025 | 7.852 | 7.685 | 7.501 | 7.614 | 18.71 | 18.752 | 18.61 | 19.115 | 18.95 | 18.865 | 18.695 | 18.892
2005-10-26 | 1 | 7.7 | 7.69 | 7.535 | 8.035 | 7.864 | 7.7 | 7.521 | 7.63 | 18.69 | 18.732 | 18.59 | 19.1 | 18.938 | 18.85 | 18.68 | 18.88
2005-10-27 | 1 | 7.72 | 7.702 | 7.545 | 8.05 | 7.874 | 7.715 | 7.533 | 7.638 | 18.675 | 18.715 | 18.575 | 19.09 | 18.918 | 18.835 | 18.665 | 18.87
2005-10-28 | 1 | 7.73 | 7.72 | 7.555 | 8.065 | 7.89 | 7.715 | 7.535 | 7.646 | 18.66 | 18.702 | 18.56 | 19.075 | 18.904 | 18.815 | 18.649 | 18.858
2005-10-29 | 1 | 7.75 | 7.735 | 7.565 | 8.085 | 7.898 | 7.735 | 7.551 | 7.664 | 18.64 | 18.682 | 18.55 | 19.06 | 18.888 | 18.8 | 18.634 | 18.838
2005-10-30 | 0 | 6.77 | 6.745 | 6.585 | 7.095 | 6.914 | 6.75 | 6.571 | 6.664 | 17.625 | 17.665 | 17.54 | 18.04 | 17.868 | 17.785 | 17.62 | 17.83
2005-10-31 | 0 | 6.78 | 6.755 | 6.6 | 7.1 | 6.928 | 6.765 | 6.583 | 6.68 | 17.61 | 17.652 | 17.525 | 18.025 | 17.854 | 17.765 | 17.615 | 17.82
2005-11-01 | 0 | 6.79 | 6.77 | 6.605 | 7.115 | 6.94 | 6.765 | 6.583 | 6.696 | 17.59 | 17.632 | 17.51 | 18.01 | 17.842 | 17.76 | 17.595 | 17.808
2005-11-02 | 0 | 6.8 | 6.79 | 6.625 | 7.135 | 6.956 | 6.785 | 6.601 | 6.696 | 17.575 | 17.615 | 17.49 | 18 | 17.834 | 17.75 | 17.584 | 17.796
2005-11-03 | 0 | 6.82 | 6.8 | 6.635 | 7.15 | 6.964 | 6.8 | 6.621 | 6.714 | 17.56 | 17.61 | 17.475 | 17.985 | 17.818 | 17.735 | 17.57 | 17.78
2005-11-04 | 0 | 6.83 | 6.815 | 6.65 | 7.165 | 6.978 | 6.815 | 6.633 | 6.73 | 17.55 | 17.592 | 17.46 | 17.975 | 17.804 | 17.715 | 17.555 | 17.77
2005-11-05 | 0 | 6.85 | 6.835 | 6.665 | 7.175 | 6.998 | 6.825 | 6.633 | 6.738 | 17.53 | 17.582 | 17.45 | 17.96 | 17.788 | 17.71 | 17.549 | 17.766
2005-11-06 | 0 | 6.87 | 6.845 | 6.685 | 7.185 | 7.014 | 6.835 | 6.651 | 6.746 | 17.52 | 17.565 | 17.44 | 17.94 | 17.776 | 17.7 | 17.534 | 17.75
2005-11-07 | 0 | 6.88 | 6.855 | 6.7 | 7.2 | 7.028 | 6.85 | 6.671 | 6.764 | 17.51 | 17.555 | 17.425 | 17.935 | 17.768 | 17.685 | 17.52 | 17.738
2005-11-08 | 0 | 6.9 | 6.87 | 6.715 | 7.215 | 7.044 | 6.865 | 6.683 | 6.776 | 17.49 | 17.542 | 17.42 | 17.925 | 17.754 | 17.675 | 17.517 | 17.73
2005-11-09 | 0 | 6.92 | 6.885 | 6.715 | 7.235 | 7.052 | 6.875 | 6.683 | 6.78 | 17.48 | 17.532 | 17.4 | 17.91 | 17.742 | 17.665 | 17.499 | 17.72
2005-11-10 | 0 | 6.93 | 6.9 | 6.735 | 7.25 | 7.064 | 6.89 | 6.701 | 6.796 | 17.47 | 17.52 | 17.39 | 17.9 | 17.73 | 17.65 | 17.49 | 17.716
2005-11-11 | 0 | 6.95 | 6.915 | 6.75 | 7.265 | 7.078 | 6.9 | 6.721 | 6.806 | 17.46 | 17.51 | 17.38 | 17.89 | 17.718 | 17.64 | 17.484 | 17.708
2005-11-12 | 0 | 6.96 | 6.935 | 6.765 | 7.275 | 7.098 | 6.915 | 6.733 | 6.826 | 17.44 | 17.502 | 17.37 | 17.875 | 17.714 | 17.635 | 17.47 | 17.696
2005-11-13 | 0 | 6.975 | 6.95 | 6.785 | 7.295 | 7.114 | 6.935 | 6.749 | 6.83 | 17.43 | 17.487 | 17.36 | 17.865 | 17.704 | 17.625 | 17.467 | 17.688
2005-11-14 | 0 | 6.99 | 6.965 | 6.8 | 7.3 | 7.126 | 6.94 | 6.761 | 6.846 | 17.425 | 17.472 | 17.35 | 17.86 | 17.696 | 17.615 | 17.455 | 17.68
2005-11-15 | 0 | 7.01 | 6.985 | 6.815 | 7.315 | 7.144 | 6.96 | 6.771 | 6.856 | 17.42 | 17.47 | 17.34 | 17.85 | 17.68 | 17.61 | 17.449 | 17.674
2005-11-16 | 0 | 7.02 | 6.995 | 6.825 | 7.335 | 7.16 | 6.975 | 6.783 | 6.876 | 17.41 | 17.46 | 17.33 | 17.84 | 17.68 | 17.6 | 17.44 | 17.674
2005-11-17 | 0 | 7.03 | 7.002 | 6.84 | 7.35 | 7.168 | 6.985 | 6.801 | 6.884 | 17.39 | 17.455 | 17.325 | 17.835 | 17.664 | 17.59 | 17.434 | 17.666
2005-11-18 | 0 | 7.05 | 7.02 | 6.85 | 7.365 | 7.178 | 7 | 6.817 | 6.888 | 17.39 | 17.442 | 17.32 | 17.825 | 17.664 | 17.59 | 17.434 | 17.658
2005-11-19 | 0 | 7.07 | 7.035 | 6.865 | 7.385 | 7.198 | 7.015 | 6.829 | 6.906 | 17.375 | 17.437 | 17.32 | 17.815 | 17.646 | 17.585 | 17.42 | 17.658
2005-11-20 | 0 | 7.08 | 7.05 | 6.885 | 7.395 | 7.21 | 7.025 | 6.843 | 6.926 | 17.375 | 17.422 | 17.3 | 17.81 | 17.646 | 17.575 | 17.417 | 17.646
2005-11-21 | 0 | 7.1 | 7.065 | 6.9 | 7.405 | 7.226 | 7.04 | 6.851 | 6.938 | 17.37 | 17.42 | 17.3 | 17.81 | 17.642 | 17.575 | 17.417 | 17.638
2005-11-22 | 0 | 7.12 | 7.085 | 6.915 | 7.415 | 7.244 | 7.06 | 6.871 | 6.938 | 17.36 | 17.42 | 17.29 | 17.8 | 17.63 | 17.565 | 17.405 | 17.638
2005-11-23 | 0 | 7.13 | 7.1 | 6.935 | 7.435 | 7.26 | 7.065 | 6.879 | 6.956 | 17.36 | 17.41 | 17.28 | 17.79 | 17.63 | 17.56 | 17.405 | 17.638
2005-11-24 | 0 | 7.15 | 7.112 | 6.94 | 7.45 | 7.276 | 7.085 | 6.899 | 6.976 | 17.35 | 17.405 | 17.28 | 17.79 | 17.63 | 17.56 | 17.399 | 17.638
2005-11-25 | 0 | 7.16 | 7.13 | 6.96 | 7.465 | 7.286 | 7.09 | 6.911 | 6.988 | 17.34 | 17.405 | 17.28 | 17.785 | 17.618 | 17.56 | 17.399 | 17.628
2005-11-26 | 0 | 7.175 | 7.14 | 6.975 | 7.485 | 7.302 | 7.11 | 6.921 | 6.996 | 17.34 | 17.405 | 17.275 | 17.785 | 17.614 | 17.55 | 17.394 | 17.624
2005-11-27 | 0 | 7.19 | 7.152 | 6.985 | 7.5 | 7.31 | 7.125 | 6.933 | 7.006 | 17.33 | 17.392 | 17.27 | 17.775 | 17.614 | 17.54 | 17.394 | 17.624
2005-11-28 | 0 | 7.21 | 7.165 | 7 | 7.505 | 7.326 | 7.14 | 6.949 | 7.026 | 17.325 | 17.387 | 17.27 | 17.775 | 17.614 | 17.54 | 17.39 | 17.624
2005-11-29 | 0 | 7.22 | 7.185 | 7.015 | 7.525 | 7.344 | 7.15 | 6.967 | 7.034 | 17.325 | 17.387 | 17.27 | 17.775 | 17.614 | 17.54 | 17.39 | 17.624
2005-11-30 | 0 | 7.23 | 7.2 | 7.025 | 7.535 | 7.36 | 7.16 | 6.976 | 7.046 | 17.325 | 17.387 | 17.27 | 17.775 | 17.606 | 17.54 | 17.39 | 17.624
2005-12-01 | 0 | 7.25 | 7.212 | 7.04 | 7.55 | 7.368 | 7.175 | 6.983 | 7.056 | 17.325 | 17.387 | 17.27 | 17.775 | 17.598 | 17.54 | 17.39 | 17.624
2005-12-02 | 0 | 7.27 | 7.23 | 7.06 | 7.565 | 7.384 | 7.19 | 7.001 | 7.076 | 17.325 | 17.387 | 17.27 | 17.775 | 17.598 | 17.54 | 17.39 | 17.624
2005-12-03 | 0 | 7.275 | 7.24 | 7.065 | 7.575 | 7.402 | 7.21 | 7.017 | 7.084 | 17.325 | 17.387 | 17.27 | 17.775 | 17.598 | 17.54 | 17.39 | 17.624
2005-12-04 | 0 | 7.29 | 7.25 | 7.085 | 7.595 | 7.41 | 7.21 | 7.026 | 7.096 | 17.325 | 17.387 | 17.27 | 17.775 | 17.598 | 17.54 | 17.39 | 17.624
2005-12-05 | 0 | 7.31 | 7.265 | 7.09 | 7.6 | 7.426 | 7.225 | 7.043 | 7.106 | 17.325 | 17.387 | 17.27 | 17.775 | 17.598 | 17.54 | 17.39 | 17.632
2005-12-06 | 0 | 7.32 | 7.28 | 7.11 | 7.615 | 7.434 | 7.24 | 7.051 | 7.118 | 17.325 | 17.387 | 17.27 | 17.775 | 17.606 | 17.54 | 17.394 | 17.636
2005-12-07 | 0 | 7.33 | 7.295 | 7.125 | 7.635 | 7.452 | 7.26 | 7.067 | 7.134 | 17.325 | 17.387 | 17.27 | 17.775 | 17.614 | 17.54 | 17.394 | 17.638
2005-12-08 | 0 | 7.35 | 7.302 | 7.135 | 7.645 | 7.46 | 7.26 | 7.076 | 7.138 | 17.325 | 17.387 | 17.27 | 17.775 | 17.614 | 17.56 | 17.394 | 17.638
2005-12-09 | 0 | 7.36 | 7.315 | 7.14 | 7.655 | 7.476 | 7.275 | 7.083 | 7.156 | 17.325 | 17.39 | 17.27 | 17.775 | 17.614 | 17.56 | 17.399 | 17.638
2005-12-10 | 0 | 7.37 | 7.33 | 7.16 | 7.665 | 7.484 | 7.29 | 7.099 | 7.168 | 17.325 | 17.395 | 17.275 | 17.775 | 17.618 | 17.56 | 17.405 | 17.646
2005-12-11 | 0 | 7.38 | 7.345 | 7.175 | 7.685 | 7.502 | 7.3 | 7.111 | 7.176 | 17.33 | 17.405 | 17.28 | 17.785 | 17.618 | 17.56 | 17.407 | 17.654
2005-12-12 | 0 | 7.39 | 7.352 | 7.185 | 7.695 | 7.51 | 7.31 | 7.121 | 7.184 | 17.34 | 17.405 | 17.28 | 17.79 | 17.626 | 17.57 | 17.407 | 17.658
2005-12-13 | 0 | 7.41 | 7.362 | 7.19 | 7.7 | 7.514 | 7.325 | 7.129 | 7.198 | 17.34 | 17.405 | 17.28 | 17.79 | 17.63 | 17.575 | 17.417 | 17.662
2005-12-14 | 0 | 7.42 | 7.38 | 7.21 | 7.715 | 7.534 | 7.335 | 7.143 | 7.206 | 17.34 | 17.415 | 17.29 | 17.8 | 17.634 | 17.575 | 17.42 | 17.67
2005-12-15 | 0 | 7.425 | 7.39 | 7.215 | 7.725 | 7.544 | 7.34 | 7.151 | 7.218 | 17.36 | 17.42 | 17.3 | 17.81 | 17.638 | 17.575 | 17.424 | 17.674
2005-12-16 | 0 | 7.44 | 7.395 | 7.225 | 7.735 | 7.552 | 7.36 | 7.167 | 7.23 | 17.36 | 17.42 | 17.3 | 17.81 | 17.646 | 17.59 | 17.434 | 17.682
2005-12-17 | 0 | 7.45 | 7.412 | 7.235 | 7.745 | 7.564 | 7.36 | 7.176 | 7.234 | 17.36 | 17.427 | 17.32 | 17.815 | 17.648 | 17.59 | 17.444 | 17.688
2005-12-18 | 0 | 7.46 | 7.415 | 7.24 | 7.75 | 7.572 | 7.375 | 7.179 | 7.248 | 17.375 | 17.437 | 17.32 | 17.825 | 17.664 | 17.61 | 17.444 | 17.688
2005-12-19 | 0 | 7.47 | 7.43 | 7.26 | 7.765 | 7.584 | 7.375 | 7.193 | 7.256 | 17.375 | 17.44 | 17.325 | 17.825 | 17.668 | 17.61 | 17.455 | 17.704
2005-12-20 | 0 | 7.475 | 7.435 | 7.26 | 7.775 | 7.594 | 7.39 | 7.199 | 7.268 | 17.39 | 17.455 | 17.33 | 17.84 | 17.676 | 17.625 | 17.457 | 17.708
2005-12-21 | 0 | 7.48 | 7.445 | 7.275 | 7.785 | 7.602 | 7.4 | 7.211 | 7.276 | 17.39 | 17.46 | 17.33 | 17.84 | 17.684 | 17.625 | 17.47 | 17.72
2005-12-22 | 0 | 7.49 | 7.45 | 7.275 | 7.795 | 7.61 | 7.41 | 7.217 | 7.284 | 17.41 | 17.47 | 17.35 | 17.86 | 17.688 | 17.64 | 17.474 | 17.724
2005-12-23 | 0 | 7.5 | 7.462 | 7.29 | 7.8 | 7.614 | 7.41 | 7.226 | 7.288 | 17.41 | 17.475 | 17.36 | 17.86 | 17.698 | 17.64 | 17.49 | 17.736
2005-12-24 | 0 | 7.51 | 7.465 | 7.29 | 7.8 | 7.622 | 7.425 | 7.229 | 7.298 | 17.425 | 17.487 | 17.37 | 17.875 | 17.714 | 17.66 | 17.494 | 17.738
2005-12-25 | 0 | 7.52 | 7.48 | 7.3 | 7.805 | 7.634 | 7.425 | 7.243 | 7.306 | 17.425 | 17.495 | 17.38 | 17.885 | 17.718 | 17.66 | 17.507 | 17.758
2005-12-26 | 0 | 7.525 | 7.48 | 7.31 | 7.815 | 7.634 | 7.44 | 7.249 | 7.314 | 17.44 | 17.505 | 17.38 | 17.89 | 17.73 | 17.675 | 17.517 | 17.762
2005-12-27 | 0 | 7.53 | 7.49 | 7.315 | 7.825 | 7.644 | 7.44 | 7.251 | 7.318 | 17.45 | 17.52 | 17.4 | 17.91 | 17.738 | 17.675 | 17.524 | 17.774
2005-12-28 | 0 | 7.53 | 7.495 | 7.325 | 7.835 | 7.652 | 7.45 | 7.261 | 7.326 | 17.46 | 17.525 | 17.41 | 17.91 | 17.748 | 17.69 | 17.54 | 17.786
2005-12-29 | 0 | 7.54 | 7.495 | 7.325 | 7.835 | 7.652 | 7.46 | 7.267 | 7.334 | 17.475 | 17.537 | 17.42 | 17.925 | 17.764 | 17.71 | 17.549 | 17.788
2005-12-30 | 0 | 7.54 | 7.502 | 7.325 | 7.845 | 7.66 | 7.46 | 7.271 | 7.334 | 17.49 | 17.555 | 17.43 | 17.94 | 17.776 | 17.71 | 17.557 | 17.808
2005-12-31 | 0 | 7.55 | 7.502 | 7.335 | 7.845 | 7.66 | 7.46 | 7.276 | 7.338 | 17.49 | 17.565 | 17.44 | 17.95 | 17.778 | 17.725 | 17.57 | 17.812
2006-01-01 | 0 | 7.55 | 7.512 | 7.34 | 7.85 | 7.664 | 7.475 | 7.279 | 7.346 | 17.51 | 17.57 | 17.45 | 17.96 | 17.796 | 17.74 | 17.584 | 17.824
2006-01-02 | 0 | 7.56 | 7.512 | 7.34 | 7.85 | 7.664 | 7.475 | 7.279 | 7.348 | 17.525 | 17.587 | 17.47 | 17.975 | 17.814 | 17.74 | 17.594 | 17.838
2006-01-03 | 0 | 7.56 | 7.515 | 7.34 | 7.85 | 7.676 | 7.475 | 7.283 | 7.348 | 17.53 | 17.605 | 17.48 | 17.99 | 17.818 | 17.76 | 17.607 | 17.854
2006-01-04 | 0 | 7.56 | 7.515 | 7.35 | 7.855 | 7.676 | 7.475 | 7.293 | 7.356 | 17.55 | 17.615 | 17.49 | 17.99 | 17.834 | 17.775 | 17.617 | 17.858
2006-01-05 | 0 | 7.56 | 7.52 | 7.35 | 7.855 | 7.676 | 7.475 | 7.293 | 7.356 | 17.56 | 17.625 | 17.5 | 18.01 | 17.846 | 17.79 | 17.634 | 17.874
2006-01-06 | 0 | 7.57 | 7.52 | 7.35 | 7.855 | 7.676 | 7.485 | 7.299 | 7.364 | 17.575 | 17.637 | 17.52 | 18.025 | 17.864 | 17.79 | 17.644 | 17.888
2006-01-07 | 0 | 7.57 | 7.52 | 7.35 | 7.855 | 7.684 | 7.49 | 7.299 | 7.368 | 17.59 | 17.655 | 17.53 | 18.04 | 17.876 | 17.81 | 17.657 | 17.896
2006-01-08 | 0 | 7.57 | 7.52 | 7.35 | 7.865 | 7.684 | 7.49 | 7.299 | 7.368 | 17.61 | 17.67 | 17.55 | 18.05 | 17.884 | 17.825 | 17.67 | 17.908
2006-01-09 | 0 | 7.57 | 7.52 | 7.35 | 7.865 | 7.684 | 7.49 | 7.299 | 7.368 | 17.62 | 17.677 | 17.57 | 18.065 | 17.898 | 17.84 | 17.684 | 17.924
2006-01-10 | 0 | 7.56 | 7.52 | 7.35 | 7.865 | 7.684 | 7.49 | 7.299 | 7.376 | 17.63 | 17.695 | 17.57 | 18.075 | 17.914 | 17.86 | 17.694 | 17.938
2006-01-11 | 0 | 7.56 | 7.52 | 7.35 | 7.855 | 7.676 | 7.49 | 7.299 | 7.376 | 17.65 | 17.705 | 17.58 | 18.09 | 17.93 | 17.865 | 17.707 | 17.954
2006-01-12 | 0 | 7.56 | 7.52 | 7.35 | 7.855 | 7.676 | 7.49 | 7.299 | 7.376 | 17.66 | 17.72 | 17.6 | 18.11 | 17.946 | 17.875 | 17.72 | 17.958
2006-01-13 | 0 | 7.56 | 7.515 | 7.35 | 7.855 | 7.676 | 7.485 | 7.299 | 7.376 | 17.675 | 17.737 | 17.62 | 18.125 | 17.964 | 17.89 | 17.74 | 17.974
2006-01-14 | 0 | 7.55 | 7.515 | 7.35 | 7.85 | 7.676 | 7.485 | 7.299 | 7.376 | 17.69 | 17.755 | 17.63 | 18.14 | 17.972 | 17.91 | 17.749 | 17.988
2006-01-15 | 0 | 7.55 | 7.515 | 7.34 | 7.85 | 7.676 | 7.485 | 7.293 | 7.376 | 17.71 | 17.77 | 17.65 | 18.15 | 17.984 | 17.925 | 17.767 | 18.004
2006-01-16 | 0 | 7.55 | 7.512 | 7.34 | 7.85 | 7.668 | 7.475 | 7.293 | 7.368 | 17.725 | 17.787 | 17.67 | 18.165 | 17.996 | 17.94 | 17.774 | 18.016
2006-01-17 | 0 | 7.54 | 7.502 | 7.335 | 7.85 | 7.66 | 7.475 | 7.283 | 7.364 | 17.74 | 17.805 | 17.675 | 18.185 | 18.014 | 17.95 | 17.794 | 18.024
2006-01-18 | 0 | 7.53 | 7.5 | 7.335 | 7.845 | 7.66 | 7.475 | 7.283 | 7.356 | 17.76 | 17.82 | 17.69 | 18.19 | 18.03 | 17.96 | 17.805 | 18.038
2006-01-19 | 0 | 7.53 | 7.5 | 7.325 | 7.835 | 7.66 | 7.465 | 7.279 | 7.356 | 17.775 | 17.837 | 17.7 | 18.21 | 18.046 | 17.975 | 17.82 | 18.058
2006-01-20 | 0 | 7.525 | 7.49 | 7.315 | 7.835 | 7.656 | 7.465 | 7.279 | 7.356 | 17.79 | 17.842 | 17.72 | 18.225 | 18.064 | 17.99 | 17.834 | 18.066
2006-01-21 | 0 | 7.52 | 7.485 | 7.315 | 7.825 | 7.644 | 7.46 | 7.271 | 7.356 | 17.81 | 17.86 | 17.73 | 18.24 | 18.08 | 18.01 | 17.849 | 18.078
2006-01-22 | 0 | 7.51 | 7.485 | 7.315 | 7.815 | 7.644 | 7.45 | 7.271 | 7.346 | 17.825 | 17.872 | 17.75 | 18.26 | 18.096 | 18.025 | 17.867 | 18.088
2006-01-23 | 0 | 7.5 | 7.465 | 7.3 | 7.815 | 7.628 | 7.45 | 7.267 | 7.338 | 17.84 | 17.892 | 17.77 | 18.275 | 18.114 | 18.04 | 17.874 | 18.108
2006-01-24 | 0 | 7.5 | 7.465 | 7.3 | 7.8 | 7.626 | 7.44 | 7.251 | 7.338 | 17.86 | 17.905 | 17.78 | 18.29 | 18.122 | 18.05 | 17.89 | 18.12
2006-01-25 | 0 | 7.48 | 7.452 | 7.285 | 7.8 | 7.618 | 7.435 | 7.251 | 7.334 | 17.875 | 17.92 | 17.8 | 18.31 | 18.138 | 18.065 | 17.905 | 18.13
2006-01-26 | 0 | 7.475 | 7.45 | 7.285 | 7.795 | 7.61 | 7.425 | 7.243 | 7.326 | 17.88 | 17.937 | 17.82 | 18.325 | 18.154 | 18.075 | 17.92 | 18.146
2006-01-27 | 0 | 7.47 | 7.435 | 7.265 | 7.785 | 7.598 | 7.415 | 7.233 | 7.326 | 17.9 | 17.955 | 17.825 | 18.335 | 18.168 | 18.09 | 17.934 | 18.158
2006-01-28 | 0 | 7.46 | 7.435 | 7.265 | 7.765 | 7.594 | 7.415 | 7.229 | 7.314 | 17.92 | 17.97 | 17.84 | 18.35 | 18.188 | 18.11 | 17.949 | 18.174
2006-01-29 | 0 | 7.45 | 7.415 | 7.25 | 7.765 | 7.578 | 7.4 | 7.221 | 7.306 | 17.93 | 17.987 | 17.86 | 18.365 | 18.196 | 18.125 | 17.967 | 18.18
2006-01-30 | 0 | 7.43 | 7.405 | 7.25 | 7.75 | 7.576 | 7.4 | 7.217 | 7.296 | 17.95 | 18.005 | 17.875 | 18.385 | 18.214 | 18.135 | 17.98 | 18.2
2006-01-31 | 0 | 7.425 | 7.4 | 7.235 | 7.745 | 7.564 | 7.385 | 7.201 | 7.288 | 17.97 | 18.015 | 17.89 | 18.39 | 18.23 | 18.15 | 17.99 | 18.216
2006-02-01 | 0 | 7.42 | 7.385 | 7.215 | 7.735 | 7.552 | 7.375 | 7.183 | 7.28 | 17.98 | 18.032 | 17.91 | 18.41 | 18.246 | 18.165 | 18.005 | 18.224
2006-02-02 | 0 | 7.4 | 7.375 | 7.215 | 7.715 | 7.548 | 7.365 | 7.183 | 7.276 | 18 | 18.052 | 17.925 | 18.425 | 18.262 | 18.185 | 18.017 | 18.23
2006-02-03 | 0 | 7.38 | 7.365 | 7.2 | 7.705 | 7.528 | 7.35 | 7.171 | 7.264 | 18.02 | 18.065 | 17.93 | 18.44 | 18.268 | 18.19 | 18.034 | 18.25
2006-02-04 | 0 | 7.375 | 7.35 | 7.185 | 7.7 | 7.522 | 7.35 | 7.171 | 7.256 | 18.03 | 18.082 | 17.95 | 18.46 | 18.288 | 18.21 | 18.045 | 18.266
2006-02-05 | 0 | 7.37 | 7.345 | 7.185 | 7.685 | 7.514 | 7.335 | 7.151 | 7.246 | 18.05 | 18.102 | 17.97 | 18.475 | 18.304 | 18.215 | 18.065 | 18.274
2006-02-06 | 0 | 7.35 | 7.325 | 7.165 | 7.665 | 7.498 | 7.315 | 7.133 | 7.238 | 18.07 | 18.11 | 17.975 | 18.49 | 18.318 | 18.235 | 18.07 | 18.28
2006-02-07 | 0 | 7.33 | 7.315 | 7.15 | 7.665 | 7.478 | 7.315 | 7.133 | 7.23 | 18.08 | 18.122 | 17.99 | 18.5 | 18.338 | 18.25 | 18.09 | 18.3
2006-02-08 | 0 | 7.32 | 7.3 | 7.135 | 7.65 | 7.472 | 7.3 | 7.121 | 7.214 | 18.1 | 18.142 | 18.01 | 18.515 | 18.354 | 18.265 | 18.099 | 18.316
2006-02-09 | 0 | 7.3 | 7.29 | 7.125 | 7.635 | 7.456 | 7.285 | 7.101 | 7.206 | 18.11 | 18.152 | 18.025 | 18.535 | 18.366 | 18.275 | 18.115 | 18.324
2006-02-10 | 0 | 7.29 | 7.27 | 7.115 | 7.615 | 7.448 | 7.265 | 7.083 | 7.196 | 18.125 | 18.165 | 18.04 | 18.54 | 18.376 | 18.29 | 18.13 | 18.33
2006-02-11 | 0 | 7.275 | 7.252 | 7.1 | 7.6 | 7.428 | 7.265 | 7.083 | 7.18 | 18.14 | 18.182 | 18.06 | 18.56 | 18.388 | 18.3 | 18.14 | 18.35
2006-02-12 | 0 | 7.27 | 7.245 | 7.085 | 7.585 | 7.414 | 7.25 | 7.071 | 7.164 | 18.16 | 18.202 | 18.075 | 18.575 | 18.404 | 18.315 | 18.149 | 18.358
2006-02-13 | 0 | 7.25 | 7.225 | 7.065 | 7.575 | 7.398 | 7.235 | 7.051 | 7.164 | 18.175 | 18.215 | 18.075 | 18.59 | 18.418 | 18.335 | 18.167 | 18.37
2006-02-14 | 0 | 7.23 | 7.205 | 7.05 | 7.565 | 7.378 | 7.215 | 7.033 | 7.146 | 18.19 | 18.232 | 18.09 | 18.6 | 18.434 | 18.35 | 18.18 | 18.38
2006-02-15 | 0 | 7.22 | 7.195 | 7.035 | 7.55 | 7.366 | 7.2 | 7.021 | 7.13 | 18.21 | 18.252 | 18.11 | 18.615 | 18.45 | 18.35 | 18.195 | 18.392
2006-02-16 | 0 | 7.2 | 7.175 | 7.025 | 7.535 | 7.356 | 7.185 | 7.011 | 7.118 | 18.22 | 18.257 | 18.125 | 18.635 | 18.466 | 18.365 | 18.205 | 18.408
2006-02-17 | 0 | 7.18 | 7.155 | 7.005 | 7.515 | 7.34 | 7.175 | 6.991 | 7.104 | 18.23 | 18.267 | 18.14 | 18.65 | 18.484 | 18.385 | 18.215 | 18.42
2006-02-18 | 0 | 7.16 | 7.145 | 6.995 | 7.5 | 7.324 | 7.155 | 6.983 | 7.096 | 18.25 | 18.282 | 18.16 | 18.66 | 18.488 | 18.4 | 18.23 | 18.426
2006-02-19 | 0 | 7.13 | 7.125 | 6.975 | 7.485 | 7.306 | 7.145 | 6.971 | 7.08 | 18.27 | 18.302 | 18.165 | 18.675 | 18.5 | 18.4 | 18.245 | 18.438
2006-02-20 | 0 | 7.12 | 7.105 | 6.955 | 7.465 | 7.29 | 7.135 | 6.951 | 7.064 | 18.28 | 18.315 | 18.175 | 18.685 | 18.516 | 18.415 | 18.249 | 18.442
2006-02-21 | 0 | 7.1 | 7.09 | 6.945 | 7.45 | 7.274 | 7.115 | 6.933 | 7.054 | 18.3 | 18.327 | 18.19 | 18.7 | 18.534 | 18.435 | 18.265 | 18.462
2006-02-22 | 0 | 7.08 | 7.07 | 6.925 | 7.435 | 7.256 | 7.1 | 6.921 | 7.038 | 18.31 | 18.347 | 18.21 | 18.715 | 18.55 | 18.45 | 18.28 | 18.474
2006-02-23 | 0 | 7.07 | 7.052 | 6.9 | 7.415 | 7.232 | 7.085 | 6.901 | 7.018 | 18.325 | 18.357 | 18.225 | 18.725 | 18.554 | 18.45 | 18.295 | 18.476
2006-02-24 | 0 | 7.05 | 7.04 | 6.885 | 7.385 | 7.208 | 7.055 | 6.883 | 7.004 | 18.34 | 18.367 | 18.235 | 18.74 | 18.566 | 18.465 | 18.295 | 18.492
2006-02-25 | 0 | 7.03 | 7.02 | 6.855 | 7.365 | 7.194 | 7.045 | 6.871 | 6.988 | 18.35 | 18.382 | 18.25 | 18.75 | 18.584 | 18.485 | 18.315 | 18.5
2006-02-26 | 0 | 7 | 7.002 | 6.845 | 7.35 | 7.178 | 7.025 | 6.851 | 6.968 | 18.37 | 18.397 | 18.26 | 18.765 | 18.6 | 18.495 | 18.33 | 18.512
2006-02-27 | 0 | 6.98 | 6.98 | 6.825 | 7.335 | 7.158 | 7.005 | 6.833 | 6.954 | 18.38 | 18.412 | 18.275 | 18.785 | 18.604 | 18.5 | 18.33 | 18.516
2006-02-28 | 0 | 6.97 | 6.96 | 6.805 | 7.315 | 7.144 | 6.995 | 6.821 | 6.938 | 18.4 | 18.427 | 18.285 | 18.79 | 18.624 | 18.515 | 18.345 | 18.534
2006-03-01 | 0 | 6.95 | 6.942 | 6.795 | 7.3 | 7.124 | 6.975 | 6.791 | 6.918 | 18.41 | 18.437 | 18.3 | 18.81 | 18.634 | 18.525 | 18.365 | 18.542
2006-03-02 | 0 | 6.93 | 6.925 | 6.775 | 7.285 | 7.106 | 6.955 | 6.778 | 6.904 | 18.425 | 18.447 | 18.31 | 18.815 | 18.65 | 18.535 | 18.365 | 18.55
2006-03-03 | 0 | 6.9 | 6.902 | 6.755 | 7.25 | 7.086 | 6.945 | 6.761 | 6.888 | 18.43 | 18.462 | 18.325 | 18.835 | 18.654 | 18.55 | 18.38 | 18.562
2006-03-04 | 0 | 6.88 | 6.89 | 6.725 | 7.235 | 7.058 | 6.915 | 6.741 | 6.876 | 18.45 | 18.477 | 18.335 | 18.84 | 18.674 | 18.555 | 18.395 | 18.566
2006-03-05 | 0 | 6.87 | 6.86 | 6.705 | 7.215 | 7.044 | 6.9 | 6.728 | 6.858 | 18.47 | 18.487 | 18.35 | 18.86 | 18.692 | 18.575 | 18.395 | 18.584
2006-03-06 | 0 | 6.85 | 6.842 | 6.695 | 7.2 | 7.028 | 6.885 | 6.705 | 6.846 | 18.48 | 18.502 | 18.365 | 18.865 | 18.696 | 18.585 | 18.415 | 18.588
2006-03-07 | 0 | 6.82 | 6.825 | 6.675 | 7.185 | 7.008 | 6.855 | 6.685 | 6.826 | 18.49 | 18.512 | 18.365 | 18.885 | 18.704 | 18.595 | 18.43 | 18.6
2006-03-08 | 0 | 6.8 | 6.802 | 6.65 | 7.16 | 6.986 | 6.845 | 6.675 | 6.808 | 18.5 | 18.527 | 18.385 | 18.89 | 18.724 | 18.605 | 18.43 | 18.604
2006-03-09 | 0 | 6.78 | 6.78 | 6.635 | 7.135 | 6.958 | 6.825 | 6.655 | 6.796 | 18.52 | 18.542 | 18.4 | 18.9 | 18.74 | 18.615 | 18.445 | 18.616
2006-03-10 | 0 | 6.75 | 6.757 | 6.605 | 7.115 | 6.944 | 6.805 | 6.628 | 6.776 | 18.53 | 18.552 | 18.415 | 18.915 | 18.742 | 18.625 | 18.461 | 18.618
2006-03-11 | 0 | 6.73 | 6.742 | 6.595 | 7.1 | 6.928 | 6.795 | 6.611 | 6.754 | 18.55 | 18.562 | 18.415 | 18.935 | 18.754 | 18.645 | 18.465 | 18.634
2006-03-12 | 0 | 6.72 | 6.715 | 6.565 | 7.075 | 6.9 | 6.765 | 6.591 | 6.738 | 18.56 | 18.577 | 18.435 | 18.94 | 18.77 | 18.65 | 18.48 | 18.646
2006-03-13 | 0 | 6.68 | 6.692 | 6.55 | 7.05 | 6.89 | 6.745 | 6.575 | 6.718 | 18.57 | 18.592 | 18.45 | 18.95 | 18.79 | 18.655 | 18.485 | 18.654
2006-03-14 | 0 | 6.67 | 6.675 | 6.525 | 7.035 | 6.858 | 6.725 | 6.555 | 6.7 | 18.58 | 18.602 | 18.45 | 18.965 | 18.792 | 18.675 | 18.495 | 18.658
2006-03-15 | 0 | 6.65 | 6.657 | 6.505 | 7.015 | 6.84 | 6.705 | 6.535 | 6.68 | 18.6 | 18.612 | 18.465 | 18.975 | 18.8 | 18.675 | 18.511 | 18.668
2006-03-16 | 0 | 6.62 | 6.632 | 6.485 | 6.99 | 6.82 | 6.695 | 6.515 | 6.658 | 18.62 | 18.625 | 18.485 | 18.985 | 18.82 | 18.695 | 18.525 | 18.676
2006-03-17 | 0 | 6.6 | 6.607 | 6.465 | 6.965 | 6.8 | 6.675 | 6.491 | 6.646 | 18.625 | 18.642 | 18.495 | 19 | 18.824 | 18.7 | 18.53 | 18.688
2006-03-18 | 0 | 6.58 | 6.592 | 6.445 | 6.95 | 6.782 | 6.645 | 6.478 | 6.626 | 18.63 | 18.652 | 18.5 | 19.015 | 18.84 | 18.705 | 18.535 | 18.696
2006-03-19 | 0 | 6.55 | 6.565 | 6.415 | 6.935 | 6.75 | 6.625 | 6.455 | 6.608 | 18.65 | 18.657 | 18.515 | 19.015 | 18.85 | 18.725 | 18.545 | 18.704
2006-03-20 | 0 | 6.53 | 6.547 | 6.4 | 6.91 | 6.74 | 6.605 | 6.435 | 6.596 | 18.67 | 18.675 | 18.525 | 19.035 | 18.862 | 18.725 | 18.561 | 18.708
2006-03-21 | 0 | 6.52 | 6.525 | 6.385 | 6.885 | 6.72 | 6.595 | 6.415 | 6.576 | 18.675 | 18.682 | 18.535 | 19.05 | 18.87 | 18.745 | 18.575 | 18.718
2006-03-22 | 0 | 6.48 | 6.502 | 6.355 | 6.865 | 6.692 | 6.565 | 6.395 | 6.554 | 18.68 | 18.692 | 18.55 | 19.05 | 18.89 | 18.755 | 18.578 | 18.726
2006-03-23 | 0 | 6.47 | 6.477 | 6.335 | 6.84 | 6.67 | 6.545 | 6.378 | 6.538 | 18.7 | 18.707 | 18.555 | 19.065 | 18.894 | 18.755 | 18.585 | 18.746
2006-03-24 | 0 | 6.44 | 6.457 | 6.315 | 6.815 | 6.65 | 6.525 | 6.361 | 6.518 | 18.72 | 18.725 | 18.575 | 19.085 | 18.9 | 18.775 | 18.595 | 18.746
2006-03-25 | 0 | 6.42 | 6.442 | 6.3 | 6.8 | 6.624 | 6.505 | 6.335 | 6.5 | 18.725 | 18.73 | 18.585 | 19.085 | 18.92 | 18.775 | 18.611 | 18.758
2006-03-26 | 0 | 6.4 | 6.412 | 6.265 | 6.785 | 6.604 | 6.495 | 6.315 | 6.484 | 18.73 | 18.742 | 18.595 | 19.1 | 18.928 | 18.795 | 18.625 | 18.758
2006-03-27 | 0 | 6.375 | 6.397 | 6.25 | 6.76 | 6.59 | 6.465 | 6.295 | 6.466 | 18.75 | 18.757 | 18.605 | 19.115 | 18.94 | 18.8 | 18.628 | 18.768
2006-03-28 | 0 | 6.35 | 6.375 | 6.235 | 6.735 | 6.57 | 6.445 | 6.28 | 6.45 | 18.77 | 18.76 | 18.615 | 19.115 | 18.95 | 18.805 | 18.635 | 18.776
2006-03-29 | 0 | 6.33 | 6.347 | 6.21 | 6.715 | 6.542 | 6.425 | 6.261 | 6.426 | 18.77 | 18.775 | 18.625 | 19.135 | 18.958 | 18.825 | 18.641 | 18.788
2006-03-30 | 0 | 6.31 | 6.327 | 6.185 | 6.69 | 6.524 | 6.405 | 6.235 | 6.404 | 18.78 | 18.792 | 18.645 | 19.15 | 18.978 | 18.835 | 18.655 | 18.796
2006-03-31 | 0 | 6.28 | 6.312 | 6.165 | 6.675 | 6.504 | 6.385 | 6.215 | 6.388 | 18.8 | 18.802 | 18.65 | 19.15 | 18.986 | 18.845 | 18.671 | 18.804
2006-04-01 | 0 | 6.27 | 6.282 | 6.15 | 6.65 | 6.482 | 6.365 | 6.195 | 6.368 | 18.82 | 18.807 | 18.655 | 19.165 | 18.994 | 18.85 | 18.678 | 18.808
2006-04-02 | 1 | 7.24 | 7.262 | 7.125 | 7.635 | 7.454 | 7.35 | 7.18 | 7.35 | 19.82 | 19.825 | 19.675 | 20.185 | 20.008 | 19.855 | 19.685 | 19.818
2006-04-03 | 1 | 7.22 | 7.247 | 7.1 | 7.61 | 7.442 | 7.325 | 7.165 | 7.334 | 19.83 | 19.84 | 19.685 | 20.185 | 20.008 | 19.875 | 19.691 | 19.826
2006-04-04 | 1 | 7.2 | 7.217 | 7.085 | 7.585 | 7.424 | 7.305 | 7.145 | 7.316 | 19.85 | 19.847 | 19.695 | 20.2 | 20.028 | 19.885 | 19.705 | 19.838
2006-04-05 | 1 | 7.175 | 7.197 | 7.06 | 7.565 | 7.4 | 7.285 | 7.115 | 7.3 | 19.87 | 19.857 | 19.705 | 20.215 | 20.04 | 19.895 | 19.711 | 19.85
2006-04-06 | 1 | 7.15 | 7.177 | 7.04 | 7.55 | 7.374 | 7.265 | 7.095 | 7.284 | 19.87 | 19.87 | 19.715 | 20.215 | 20.044 | 19.9 | 19.725 | 19.854
2006-04-07 | 1 | 7.13 | 7.162 | 7.015 | 7.525 | 7.354 | 7.25 | 7.08 | 7.266 | 19.88 | 19.88 | 19.725 | 20.235 | 20.058 | 19.905 | 19.733 | 19.86
2006-04-08 | 1 | 7.11 | 7.137 | 7 | 7.51 | 7.334 | 7.235 | 7.065 | 7.242 | 19.9 | 19.892 | 19.745 | 20.25 | 20.074 | 19.915 | 19.741 | 19.868
2006-04-09 | 1 | 7.08 | 7.112 | 6.975 | 7.485 | 7.316 | 7.205 | 7.045 | 7.226 | 19.92 | 19.902 | 19.75 | 20.25 | 20.078 | 19.935 | 19.755 | 19.872
2006-04-10 | 1 | 7.07 | 7.097 | 6.96 | 7.465 | 7.3 | 7.195 | 7.03 | 7.212 | 19.92 | 19.92 | 19.755 | 20.265 | 20.094 | 19.945 | 19.761 | 19.888
2006-04-11 | 1 | 7.04 | 7.077 | 6.94 | 7.44 | 7.274 | 7.165 | 7.015 | 7.192 | 19.93 | 19.93 | 19.775 | 20.285 | 20.106 | 19.95 | 19.775 | 19.896
2006-04-12 | 1 | 7.025 | 7.057 | 6.915 | 7.425 | 7.254 | 7.15 | 6.99 | 7.176 | 19.95 | 19.94 | 19.785 | 20.3 | 20.116 | 19.965 | 19.783 | 19.904
2006-04-13 | 1 | 7 | 7.032 | 6.9 | 7.41 | 7.234 | 7.135 | 6.967 | 7.162 | 19.97 | 19.952 | 19.795 | 20.3 | 20.124 | 19.965 | 19.791 | 19.914
2006-04-14 | 1 | 6.98 | 7.015 | 6.875 | 7.385 | 7.216 | 7.115 | 6.945 | 7.142 | 19.97 | 19.96 | 19.805 | 20.315 | 20.14 | 19.985 | 19.801 | 19.918
2006-04-15 | 1 | 6.96 | 6.997 | 6.86 | 7.365 | 7.2 | 7.1 | 6.93 | 7.126 | 19.98 | 19.97 | 19.815 | 20.335 | 20.152 | 19.995 | 19.821 | 19.93
2006-04-16 | 1 | 6.94 | 6.977 | 6.84 | 7.35 | 7.184 | 7.085 | 6.915 | 7.112 | 20 | 19.99 | 19.825 | 20.335 | 20.156 | 20 | 19.825 | 19.938
2006-04-17 | 1 | 6.92 | 6.957 | 6.825 | 7.325 | 7.158 | 7.065 | 6.895 | 7.092 | 20.02 | 20.002 | 19.845 | 20.35 | 20.174 | 20.015 | 19.833 | 19.946
2006-04-18 | 1 | 6.9 | 6.932 | 6.81 | 7.31 | 7.138 | 7.05 | 6.88 | 7.076 | 20.025 | 20.005 | 19.85 | 20.365 | 20.182 | 20.015 | 19.841 | 19.954
2006-04-19 | 1 | 6.88 | 6.915 | 6.785 | 7.29 | 7.118 | 7.035 | 6.865 | 7.062 | 20.03 | 20.02 | 19.865 | 20.365 | 20.198 | 20.035 | 19.851 | 19.964
2006-04-20 | 1 | 6.86 | 6.902 | 6.76 | 7.265 | 7.1 | 7.015 | 6.845 | 7.042 | 20.05 | 20.04 | 19.875 | 20.385 | 20.206 | 20.05 | 19.871 | 19.968
2006-04-21 | 1 | 6.84 | 6.882 | 6.74 | 7.25 | 7.084 | 6.99 | 6.83 | 7.026 | 20.07 | 20.05 | 19.885 | 20.4 | 20.216 | 20.05 | 19.871 | 19.98
2006-04-22 | 1 | 6.82 | 6.865 | 6.725 | 7.235 | 7.066 | 6.975 | 6.815 | 7.02 | 20.075 | 20.052 | 19.9 | 20.4 | 20.228 | 20.065 | 19.883 | 19.996
2006-04-23 | 1 | 6.8 | 6.842 | 6.71 | 7.215 | 7.05 | 6.96 | 6.795 | 7 | 20.08 | 20.07 | 19.905 | 20.415 | 20.24 | 20.065 | 19.891 | 19.996
2006-04-24 | 1 | 6.78 | 6.817 | 6.69 | 7.2 | 7.034 | 6.94 | 6.78 | 6.98 | 20.1 | 20.085 | 19.915 | 20.435 | 20.256 | 20.085 | 19.901 | 20.014
2006-04-25 | 1 | 6.77 | 6.807 | 6.675 | 7.185 | 7.016 | 6.925 | 6.765 | 6.97 | 20.12 | 20.095 | 19.935 | 20.445 | 20.264 | 20.1 | 19.921 | 20.014
2006-04-26 | 1 | 6.74 | 6.782 | 6.66 | 7.165 | 7 | 6.91 | 6.745 | 6.95 | 20.125 | 20.102 | 19.95 | 20.45 | 20.278 | 20.1 | 19.921 | 20.03
2006-04-27 | 1 | 6.725 | 6.765 | 6.64 | 7.15 | 6.984 | 6.89 | 6.73 | 6.938 | 20.13 | 20.12 | 19.955 | 20.465 | 20.286 | 20.115 | 19.933 | 20.03
2006-04-28 | 1 | 6.71 | 6.752 | 6.625 | 7.135 | 6.962 | 6.885 | 6.717 | 6.924 | 20.15 | 20.135 | 19.965 | 20.485 | 20.298 | 20.135 | 19.951 | 20.046
2006-04-29 | 1 | 6.69 | 6.732 | 6.61 | 7.115 | 6.942 | 6.865 | 6.699 | 6.916 | 20.17 | 20.145 | 19.985 | 20.485 | 20.314 | 20.135 | 19.951 | 20.046
2006-04-30 | 1 | 6.675 | 6.715 | 6.59 | 7.1 | 6.93 | 6.85 | 6.684 | 6.9 | 20.18 | 20.152 | 19.995 | 20.5 | 20.322 | 20.15 | 19.971 | 20.064
2006-05-01 | 1 | 6.66 | 6.705 | 6.575 | 7.085 | 6.918 | 6.835 | 6.67 | 6.88 | 20.19 | 20.165 | 20 | 20.515 | 20.328 | 20.16 | 19.971 | 20.076
2006-05-02 | 1 | 6.64 | 6.687 | 6.56 | 7.065 | 6.904 | 6.815 | 6.655 | 6.87 | 20.2 | 20.185 | 20.015 | 20.525 | 20.348 | 20.165 | 19.983 | 20.08
2006-05-03 | 1 | 6.625 | 6.67 | 6.54 | 7.05 | 6.888 | 6.8 | 6.64 | 6.866 | 20.22 | 20.195 | 20.035 | 20.535 | 20.36 | 20.185 | 20.001 | 20.088
2006-05-04 | 1 | 6.61 | 6.655 | 6.525 | 7.035 | 6.868 | 6.79 | 6.63 | 6.846 | 20.23 | 20.2 | 20.035 | 20.55 | 20.364 | 20.19 | 20.001 | 20.096
2006-05-05 | 1 | 6.59 | 6.642 | 6.52 | 7.025 | 6.854 | 6.775 | 6.617 | 6.83 | 20.24 | 20.215 | 20.05 | 20.555 | 20.378 | 20.2 | 20.021 | 20.106
2006-05-06 | 1 | 6.575 | 6.622 | 6.5 | 7.01 | 6.838 | 6.76 | 6.599 | 6.82 | 20.25 | 20.225 | 20.065 | 20.565 | 20.394 | 20.215 | 20.029 | 20.114
2006-05-07 | 1 | 6.56 | 6.615 | 6.48 | 6.99 | 6.83 | 6.75 | 6.59 | 6.816 | 20.27 | 20.235 | 20.065 | 20.585 | 20.41 | 20.225 | 20.033 | 20.126
2006-05-08 | 1 | 6.55 | 6.602 | 6.475 | 6.975 | 6.814 | 6.735 | 6.57 | 6.8 | 20.28 | 20.25 | 20.085 | 20.6 | 20.414 | 20.235 | 20.051 | 20.138
2006-05-09 | 1 | 6.53 | 6.587 | 6.46 | 6.965 | 6.796 | 6.725 | 6.567 | 6.788 | 20.29 | 20.265 | 20.1 | 20.6 | 20.426 | 20.24 | 20.061 | 20.146
2006-05-10 | 1 | 6.52 | 6.57 | 6.45 | 6.95 | 6.788 | 6.71 | 6.549 | 6.778 | 20.3 | 20.275 | 20.11 | 20.615 | 20.444 | 20.26 | 20.071 | 20.156
2006-05-11 | 1 | 6.51 | 6.555 | 6.43 | 6.94 | 6.768 | 6.7 | 6.54 | 6.77 | 20.32 | 20.285 | 20.115 | 20.635 | 20.448 | 20.265 | 20.083 | 20.164
2006-05-12 | 1 | 6.49 | 6.542 | 6.42 | 6.925 | 6.764 | 6.69 | 6.534 | 6.758 | 20.33 | 20.3 | 20.135 | 20.645 | 20.46 | 20.275 | 20.093 | 20.176
2006-05-13 | 1 | 6.475 | 6.537 | 6.41 | 6.915 | 6.746 | 6.675 | 6.517 | 6.746 | 20.34 | 20.315 | 20.15 | 20.65 | 20.476 | 20.29 | 20.101 | 20.184
2006-05-14 | 1 | 6.47 | 6.52 | 6.4 | 6.91 | 6.738 | 6.665 | 6.505 | 6.738 | 20.36 | 20.32 | 20.15 | 20.665 | 20.486 | 20.3 | 20.117 | 20.188
2006-05-15 | 1 | 6.46 | 6.51 | 6.38 | 6.89 | 6.73 | 6.66 | 6.499 | 6.724 | 20.37 | 20.335 | 20.165 | 20.675 | 20.494 | 20.31 | 20.121 | 20.206
2006-05-16 | 1 | 6.44 | 6.505 | 6.375 | 6.875 | 6.714 | 6.64 | 6.49 | 6.724 | 20.38 | 20.35 | 20.185 | 20.685 | 20.51 | 20.315 | 20.133 | 20.206
2006-05-17 | 1 | 6.425 | 6.487 | 6.37 | 6.875 | 6.706 | 6.64 | 6.484 | 6.708 | 20.39 | 20.352 | 20.19 | 20.7 | 20.518 | 20.325 | 20.143 | 20.226
2006-05-18 | 1 | 6.42 | 6.472 | 6.35 | 6.86 | 6.696 | 6.625 | 6.47 | 6.708 | 20.4 | 20.365 | 20.2 | 20.705 | 20.526 | 20.34 | 20.151 | 20.226
2006-05-19 | 1 | 6.41 | 6.47 | 6.35 | 6.85 | 6.68 | 6.625 | 6.457 | 6.688 | 20.42 | 20.385 | 20.215 | 20.715 | 20.544 | 20.35 | 20.167 | 20.238
2006-05-20 | 1 | 6.4 | 6.455 | 6.33 | 6.84 | 6.68 | 6.61 | 6.449 | 6.688 | 20.43 | 20.395 | 20.225 | 20.735 | 20.556 | 20.36 | 20.176 | 20.248
2006-05-21 | 1 | 6.39 | 6.455 | 6.325 | 6.835 | 6.664 | 6.61 | 6.444 | 6.674 | 20.44 | 20.402 | 20.235 | 20.745 | 20.56 | 20.375 | 20.183 | 20.256
2006-05-22 | 1 | 6.375 | 6.437 | 6.32 | 6.825 | 6.664 | 6.59 | 6.44 | 6.674 | 20.45 | 20.415 | 20.24 | 20.75 | 20.576 | 20.385 | 20.193 | 20.268
2006-05-23 | 1 | 6.375 | 6.427 | 6.31 | 6.815 | 6.646 | 6.59 | 6.424 | 6.67 | 20.47 | 20.43 | 20.26 | 20.765 | 20.584 | 20.39 | 20.201 | 20.276
2006-05-24 | 1 | 6.36 | 6.42 | 6.3 | 6.81 | 6.646 | 6.575 | 6.42 | 6.658 | 20.475 | 20.44 | 20.265 | 20.775 | 20.594 | 20.4 | 20.217 | 20.284
2006-05-25 | 1 | 6.36 | 6.42 | 6.3 | 6.8 | 6.634 | 6.575 | 6.417 | 6.658 | 20.48 | 20.45 | 20.275 | 20.785 | 20.61 | 20.41 | 20.226 | 20.288
2006-05-26 | 1 | 6.34 | 6.405 | 6.28 | 6.79 | 6.63 | 6.56 | 6.407 | 6.654 | 20.5 | 20.462 | 20.29 | 20.8 | 20.614 | 20.425 | 20.229 | 20.306
2006-05-27 | 1 | 6.34 | 6.405 | 6.28 | 6.79 | 6.618 | 6.56 | 6.405 | 6.638 | 20.51 | 20.465 | 20.3 | 20.805 | 20.626 | 20.425 | 20.243 | 20.306
2006-05-28 | 1 | 6.33 | 6.395 | 6.27 | 6.775 | 6.614 | 6.56 | 6.399 | 6.638 | 20.52 | 20.48 | 20.31 | 20.815 | 20.634 | 20.44 | 20.251 | 20.326
2006-05-29 | 1 | 6.325 | 6.387 | 6.27 | 6.775 | 6.614 | 6.54 | 6.394 | 6.638 | 20.53 | 20.49 | 20.315 | 20.825 | 20.644 | 20.45 | 20.261 | 20.33
2006-05-30 | 1 | 6.32 | 6.387 | 6.27 | 6.765 | 6.598 | 6.54 | 6.39 | 6.632 | 20.54 | 20.495 | 20.325 | 20.835 | 20.66 | 20.46 | 20.271 | 20.334
2006-05-31 | 1 | 6.31 | 6.375 | 6.25 | 6.76 | 6.598 | 6.54 | 6.384 | 6.624 | 20.55 | 20.512 | 20.34 | 20.85 | 20.664 | 20.465 | 20.279 | 20.346
2006-06-01 | 1 | 6.31 | 6.37 | 6.25 | 6.76 | 6.596 | 6.54 | 6.384 | 6.624 | 20.56 | 20.515 | 20.34 | 20.855 | 20.676 | 20.475 | 20.283 | 20.348
2006-06-02 | 1 | 6.31 | 6.37 | 6.25 | 6.76 | 6.588 | 6.525 | 6.374 | 6.624 | 20.57 | 20.53 | 20.36 | 20.865 | 20.684 | 20.49 | 20.299 | 20.364
2006-06-03 | 1 | 6.3 | 6.365 | 6.25 | 6.75 | 6.584 | 6.525 | 6.374 | 6.624 | 20.58 | 20.54 | 20.365 | 20.875 | 20.694 | 20.49 | 20.301 | 20.368
2006-06-04 | 1 | 6.29 | 6.36 | 6.24 | 6.74 | 6.584 | 6.525 | 6.37 | 6.62 | 20.59 | 20.545 | 20.375 | 20.885 | 20.702 | 20.51 | 20.317 | 20.376
2006-06-05 | 1 | 6.29 | 6.36 | 6.23 | 6.74 | 6.584 | 6.525 | 6.37 | 6.612 | 20.6 | 20.552 | 20.385 | 20.895 | 20.71 | 20.51 | 20.321 | 20.384
2006-06-06 | 1 | 6.29 | 6.355 | 6.23 | 6.74 | 6.58 | 6.525 | 6.367 | 6.612 | 20.61 | 20.562 | 20.39 | 20.9 | 20.714 | 20.525 | 20.326 | 20.388
2006-06-07 | 1 | 6.29 | 6.355 | 6.23 | 6.74 | 6.58 | 6.525 | 6.367 | 6.612 | 20.62 | 20.57 | 20.39 | 20.905 | 20.726 | 20.525 | 20.329 | 20.398
2006-06-08 | 1 | 6.28 | 6.355 | 6.23 | 6.74 | 6.576 | 6.525 | 6.367 | 6.612 | 20.625 | 20.58 | 20.41 | 20.915 | 20.734 | 20.525 | 20.343 | 20.398
2006-06-09 | 1 | 6.28 | 6.355 | 6.23 | 6.74 | 6.576 | 6.525 | 6.357 | 6.612 | 20.63 | 20.59 | 20.41 | 20.925 | 20.744 | 20.54 | 20.349 | 20.414
2006-06-10 | 1 | 6.28 | 6.355 | 6.23 | 6.74 | 6.576 | 6.525 | 6.357 | 6.612 | 20.64 | 20.595 | 20.425 | 20.935 | 20.752 | 20.54 | 20.361 | 20.418
2006-06-11 | 1 | 6.275 | 6.345 | 6.23 | 6.74 | 6.576 | 6.525 | 6.357 | 6.612 | 20.64 | 20.595 | 20.425 | 20.935 | 20.752 | 20.56 | 20.367 | 20.426
2006-06-12 | 1 | 6.275 | 6.345 | 6.23 | 6.74 | 6.576 | 6.525 | 6.357 | 6.612 | 20.65 | 20.612 | 20.435 | 20.945 | 20.764 | 20.56 | 20.371 | 20.434
2006-06-13 | 1 | 6.275 | 6.355 | 6.23 | 6.74 | 6.576 | 6.525 | 6.357 | 6.612 | 20.66 | 20.612 | 20.44 | 20.95 | 20.764 | 20.56 | 20.376 | 20.434
2006-06-14 | 1 | 6.28 | 6.355 | 6.23 | 6.74 | 6.576 | 6.525 | 6.367 | 6.612 | 20.67 | 20.62 | 20.44 | 20.955 | 20.772 | 20.575 | 20.379 | 20.438
2006-06-15 | 1 | 6.28 | 6.355 | 6.23 | 6.74 | 6.576 | 6.525 | 6.367 | 6.612 | 20.675 | 20.63 | 20.46 | 20.955 | 20.784 | 20.575 | 20.383 | 20.448
2006-06-16 | 1 | 6.28 | 6.355 | 6.23 | 6.74 | 6.576 | 6.525 | 6.37 | 6.62 | 20.675 | 20.63 | 20.46 | 20.965 | 20.784 | 20.575 | 20.393 | 20.448
2006-06-17 | 1 | 6.29 | 6.355 | 6.23 | 6.74 | 6.584 | 6.525 | 6.374 | 6.624 | 20.68 | 20.64 | 20.46 | 20.975 | 20.792 | 20.59 | 20.399 | 20.456
2006-06-18 | 1 | 6.29 | 6.36 | 6.23 | 6.74 | 6.584 | 6.525 | 6.374 | 6.624 | 20.68 | 20.645 | 20.465 | 20.975 | 20.802 | 20.59 | 20.399 | 20.464
2006-06-19 | 1 | 6.29 | 6.36 | 6.24 | 6.74 | 6.584 | 6.525 | 6.374 | 6.632 | 20.69 | 20.645 | 20.475 | 20.985 | 20.802 | 20.59 | 20.411 | 20.468
2006-06-20 | 1 | 6.29 | 6.365 | 6.25 | 6.75 | 6.584 | 6.53 | 6.374 | 6.632 | 20.69 | 20.645 | 20.475 | 20.985 | 20.802 | 20.61 | 20.411 | 20.468
2006-06-21 | 1 | 6.29 | 6.365 | 6.25 | 6.76 | 6.588 | 6.54 | 6.384 | 6.632 | 20.7 | 20.652 | 20.475 | 20.995 | 20.806 | 20.61 | 20.417 | 20.476
2006-06-22 | 1 | 6.3 | 6.37 | 6.25 | 6.76 | 6.598 | 6.54 | 6.39 | 6.636 | 20.7 | 20.662 | 20.485 | 20.995 | 20.814 | 20.61 | 20.417 | 20.48
2006-06-23 | 1 | 6.31 | 6.375 | 6.25 | 6.76 | 6.598 | 6.54 | 6.394 | 6.638 | 20.71 | 20.662 | 20.49 | 20.995 | 20.814 | 20.61 | 20.421 | 20.484
2006-06-24 | 1 | 6.31 | 6.375 | 6.26 | 6.765 | 6.598 | 6.55 | 6.394 | 6.646 | 20.71 | 20.662 | 20.49 | 21 | 20.814 | 20.61 | 20.426 | 20.484
2006-06-25 | 1 | 6.31 | 6.387 | 6.27 | 6.775 | 6.606 | 6.56 | 6.399 | 6.646 | 20.71 | 20.662 | 20.49 | 21 | 20.814 | 20.61 | 20.426 | 20.484
2006-06-26 | 1 | 6.325 | 6.387 | 6.27 | 6.775 | 6.618 | 6.56 | 6.407 | 6.658 | 20.71 | 20.662 | 20.49 | 21 | 20.814 | 20.625 | 20.426 | 20.484
2006-06-27 | 1 | 6.325 | 6.39 | 6.275 | 6.775 | 6.618 | 6.56 | 6.407 | 6.658 | 20.71 | 20.662 | 20.49 | 21 | 20.814 | 20.625 | 20.429 | 20.484
2006-06-28 | 1 | 6.325 | 6.395 | 6.28 | 6.79 | 6.626 | 6.575 | 6.417 | 6.662 | 20.72 | 20.662 | 20.49 | 21 | 20.814 | 20.625 | 20.429 | 20.488
2006-06-29 | 1 | 6.34 | 6.405 | 6.28 | 6.79 | 6.634 | 6.575 | 6.42 | 6.674 | 20.72 | 20.662 | 20.49 | 21 | 20.814 | 20.625 | 20.429 | 20.488
2006-06-30 | 1 | 6.34 | 6.41 | 6.29 | 6.8 | 6.634 | 6.575 | 6.424 | 6.674 | 20.72 | 20.665 | 20.49 | 21 | 20.814 | 20.625 | 20.429 | 20.488
2006-07-01 | 1 | 6.35 | 6.42 | 6.3 | 6.81 | 6.638 | 6.59 | 6.434 | 6.682 | 20.71 | 20.662 | 20.49 | 21 | 20.814 | 20.625 | 20.429 | 20.488
2006-07-02 | 1 | 6.36 | 6.425 | 6.3 | 6.81 | 6.648 | 6.59 | 6.444 | 6.688 | 20.71 | 20.662 | 20.49 | 21 | 20.814 | 20.625 | 20.429 | 20.488
2006-07-03 | 1 | 6.37 | 6.437 | 6.32 | 6.825 | 6.656 | 6.6 | 6.444 | 6.696 | 20.71 | 20.662 | 20.49 | 21 | 20.814 | 20.625 | 20.429 | 20.488
2006-07-04 | 1 | 6.375 | 6.44 | 6.32 | 6.825 | 6.668 | 6.61 | 6.455 | 6.704 | 20.71 | 20.662 | 20.49 | 21 | 20.814 | 20.625 | 20.429 | 20.488
2006-07-05 | 1 | 6.375 | 6.445 | 6.33 | 6.835 | 6.668 | 6.61 | 6.457 | 6.708 | 20.71 | 20.662 | 20.49 | 21 | 20.814 | 20.615 | 20.426 | 20.488
2006-07-06 | 1 | 6.39 | 6.455 | 6.33 | 6.84 | 6.68 | 6.625 | 6.467 | 6.712 | 20.7 | 20.662 | 20.49 | 21 | 20.814 | 20.61 | 20.426 | 20.488
2006-07-07 | 1 | 6.39 | 6.465 | 6.35 | 6.85 | 6.684 | 6.625 | 6.474 | 6.724 | 20.7 | 20.652 | 20.485 | 20.995 | 20.814 | 20.61 | 20.426 | 20.484
2006-07-08 | 1 | 6.41 | 6.47 | 6.35 | 6.86 | 6.696 | 6.64 | 6.484 | 6.732 | 20.7 | 20.652 | 20.485 | 20.995 | 20.81 | 20.61 | 20.421 | 20.484
2006-07-09 | 1 | 6.42 | 6.477 | 6.37 | 6.865 | 6.698 | 6.64 | 6.494 | 6.738 | 20.69 | 20.645 | 20.475 | 20.985 | 20.802 | 20.61 | 20.417 | 20.484
2006-07-10 | 1 | 6.425 | 6.487 | 6.37 | 6.875 | 6.714 | 6.66 | 6.499 | 6.738 | 20.68 | 20.645 | 20.475 | 20.985 | 20.802 | 20.61 | 20.417 | 20.48
2006-07-11 | 1 | 6.43 | 6.505 | 6.38 | 6.89 | 6.718 | 6.66 | 6.507 | 6.754 | 20.68 | 20.645 | 20.465 | 20.975 | 20.802 | 20.6 | 20.411 | 20.476
2006-07-12 | 1 | 6.44 | 6.51 | 6.38 | 6.89 | 6.73 | 6.675 | 6.517 | 6.758 | 20.675 | 20.635 | 20.465 | 20.975 | 20.794 | 20.59 | 20.411 | 20.476
2006-07-13 | 1 | 6.46 | 6.52 | 6.4 | 6.91 | 6.734 | 6.675 | 6.524 | 6.77 | 20.67 | 20.63 | 20.46 | 20.965 | 20.784 | 20.59 | 20.399 | 20.468
2006-07-14 | 1 | 6.46 | 6.525 | 6.4 | 6.91 | 6.748 | 6.69 | 6.534 | 6.774 | 20.67 | 20.62 | 20.45 | 20.955 | 20.784 | 20.585 | 20.399 | 20.468
2006-07-15 | 1 | 6.475 | 6.537 | 6.42 | 6.925 | 6.764 | 6.69 | 6.544 | 6.786 | 20.66 | 20.615 | 20.44 | 20.95 | 20.776 | 20.575 | 20.393 | 20.456
2006-07-16 | 1 | 6.48 | 6.545 | 6.43 | 6.935 | 6.768 | 6.71 | 6.549 | 6.788 | 20.65 | 20.612 | 20.44 | 20.95 | 20.764 | 20.575 | 20.383 | 20.456
2006-07-17 | 1 | 6.49 | 6.555 | 6.43 | 6.94 | 6.78 | 6.71 | 6.557 | 6.804 | 20.64 | 20.6 | 20.435 | 20.945 | 20.76 | 20.565 | 20.379 | 20.448
2006-07-18 | 1 | 6.51 | 6.57 | 6.45 | 6.95 | 6.784 | 6.725 | 6.567 | 6.808 | 20.63 | 20.595 | 20.425 | 20.935 | 20.756 | 20.56 | 20.371 | 20.438
2006-07-19 | 1 | 6.52 | 6.577 | 6.45 | 6.96 | 6.796 | 6.74 | 6.574 | 6.82 | 20.625 | 20.59 | 20.415 | 20.925 | 20.744 | 20.56 | 20.367 | 20.438
2006-07-20 | 1 | 6.525 | 6.587 | 6.47 | 6.975 | 6.814 | 6.74 | 6.59 | 6.824 | 20.62 | 20.58 | 20.41 | 20.915 | 20.736 | 20.54 | 20.361 | 20.43
2006-07-21 | 1 | 6.54 | 6.605 | 6.475 | 6.985 | 6.814 | 6.76 | 6.599 | 6.836 | 20.61 | 20.565 | 20.4 | 20.905 | 20.726 | 20.54 | 20.349 | 20.426
2006-07-22 | 1 | 6.55 | 6.605 | 6.48 | 6.99 | 6.83 | 6.76 | 6.605 | 6.838 | 20.6 | 20.562 | 20.39 | 20.9 | 20.718 | 20.525 | 20.343 | 20.418
2006-07-23 | 1 | 6.56 | 6.62 | 6.5 | 7.01 | 6.834 | 6.775 | 6.617 | 6.854 | 20.58 | 20.55 | 20.385 | 20.895 | 20.71 | 20.525 | 20.333 | 20.406
2006-07-24 | 1 | 6.575 | 6.637 | 6.51 | 7.01 | 6.846 | 6.785 | 6.62 | 6.858 | 20.575 | 20.54 | 20.365 | 20.885 | 20.706 | 20.51 | 20.326 | 20.406
2006-07-25 | 1 | 6.58 | 6.637 | 6.52 | 7.025 | 6.864 | 6.79 | 6.634 | 6.874 | 20.57 | 20.535 | 20.36 | 20.865 | 20.694 | 20.5 | 20.317 | 20.388
2006-07-26 | 1 | 6.59 | 6.655 | 6.53 | 7.035 | 6.864 | 6.8 | 6.644 | 6.874 | 20.55 | 20.515 | 20.35 | 20.855 | 20.676 | 20.49 | 20.301 | 20.388
2006-07-27 | 1 | 6.61 | 6.665 | 6.53 | 7.04 | 6.88 | 6.81 | 6.655 | 6.888 | 20.54 | 20.502 | 20.34 | 20.85 | 20.668 | 20.485 | 20.299 | 20.376
2006-07-28 | 1 | 6.62 | 6.67 | 6.55 | 7.06 | 6.896 | 6.825 | 6.667 | 6.888 | 20.53 | 20.5 | 20.335 | 20.835 | 20.66 | 20.465 | 20.283 | 20.364
2006-07-29 | 1 | 6.625 | 6.687 | 6.56 | 7.065 | 6.896 | 6.835 | 6.67 | 6.908 | 20.52 | 20.485 | 20.315 | 20.825 | 20.644 | 20.46 | 20.271 | 20.356
2006-07-30 | 1 | 6.64 | 6.702 | 6.57 | 7.075 | 6.914 | 6.84 | 6.684 | 6.908 | 20.5 | 20.465 | 20.3 | 20.815 | 20.628 | 20.45 | 20.267 | 20.338
2006-07-31 | 1 | 6.66 | 6.705 | 6.58 | 7.09 | 6.922 | 6.85 | 6.69 | 6.924 | 20.48 | 20.452 | 20.29 | 20.8 | 20.618 | 20.435 | 20.251 | 20.338
2006-08-01 | 1 | 6.67 | 6.72 | 6.59 | 7.1 | 6.93 | 6.86 | 6.699 | 6.928 | 20.475 | 20.45 | 20.285 | 20.785 | 20.61 | 20.425 | 20.233 | 20.326
2006-08-02 | 1 | 6.675 | 6.732 | 6.6 | 7.11 | 6.946 | 6.875 | 6.717 | 6.938 | 20.46 | 20.435 | 20.265 | 20.775 | 20.594 | 20.415 | 20.229 | 20.314
2006-08-03 | 1 | 6.69 | 6.737 | 6.62 | 7.125 | 6.954 | 6.885 | 6.72 | 6.946 | 20.45 | 20.415 | 20.25 | 20.755 | 20.578 | 20.4 | 20.221 | 20.304
2006-08-04 | 1 | 6.7 | 6.755 | 6.625 | 7.135 | 6.964 | 6.89 | 6.734 | 6.95 | 20.43 | 20.4 | 20.235 | 20.75 | 20.564 | 20.385 | 20.201 | 20.288
2006-08-05 | 1 | 6.71 | 6.765 | 6.63 | 7.14 | 6.98 | 6.9 | 6.74 | 6.966 | 20.42 | 20.385 | 20.215 | 20.735 | 20.548 | 20.375 | 20.183 | 20.28
2006-08-06 | 1 | 6.725 | 6.772 | 6.65 | 7.16 | 6.988 | 6.91 | 6.749 | 6.97 | 20.4 | 20.375 | 20.21 | 20.715 | 20.544 | 20.36 | 20.171 | 20.264
2006-08-07 | 1 | 6.74 | 6.787 | 6.66 | 7.165 | 6.996 | 6.925 | 6.765 | 6.978 | 20.38 | 20.355 | 20.2 | 20.7 | 20.526 | 20.35 | 20.167 | 20.256
2006-08-08 | 1 | 6.75 | 6.802 | 6.675 | 7.175 | 7.012 | 6.935 | 6.77 | 6.98 | 20.37 | 20.345 | 20.185 | 20.685 | 20.51 | 20.335 | 20.151 | 20.238
2006-08-09 | 1 | 6.76 | 6.81 | 6.68 | 7.19 | 7.018 | 6.94 | 6.784 | 7 | 20.35 | 20.325 | 20.165 | 20.665 | 20.498 | 20.315 | 20.133 | 20.23
2006-08-10 | 1 | 6.775 | 6.82 | 6.69 | 7.2 | 7.038 | 6.95 | 6.79 | 7 | 20.33 | 20.305 | 20.15 | 20.65 | 20.478 | 20.3 | 20.121 | 20.214
2006-08-11 | 1 | 6.78 | 6.832 | 6.71 | 7.21 | 7.042 | 6.96 | 6.799 | 7.02 | 20.32 | 20.295 | 20.135 | 20.635 | 20.464 | 20.285 | 20.101 | 20.196
2006-08-12 | 1 | 6.8 | 6.842 | 6.71 | 7.225 | 7.054 | 6.965 | 6.805 | 7.02 | 20.3 | 20.275 | 20.115 | 20.615 | 20.448 | 20.265 | 20.083 | 20.18
2006-08-13 | 1 | 6.81 | 6.852 | 6.725 | 7.235 | 7.068 | 6.985 | 6.817 | 7.03 | 20.28 | 20.255 | 20.1 | 20.6 | 20.428 | 20.25 | 20.071 | 20.176
2006-08-14 | 1 | 6.825 | 6.865 | 6.74 | 7.24 | 7.068 | 6.99 | 6.83 | 7.038 | 20.27 | 20.245 | 20.085 | 20.585 | 20.414 | 20.235 | 20.051 | 20.164
2006-08-15 | 1 | 6.83 | 6.872 | 6.74 | 7.25 | 7.088 | 7 | 6.84 | 7.05 | 20.25 | 20.22 | 20.065 | 20.565 | 20.398 | 20.215 | 20.033 | 20.146
2006-08-16 | 1 | 6.84 | 6.882 | 6.76 | 7.265 | 7.1 | 7.01 | 6.845 | 7.058 | 20.225 | 20.202 | 20.05 | 20.55 | 20.378 | 20.2 | 20.021 | 20.13
2006-08-17 | 1 | 6.86 | 6.902 | 6.775 | 7.275 | 7.104 | 7.015 | 6.855 | 7.07 | 20.2 | 20.19 | 20.025 | 20.535 | 20.356 | 20.185 | 20.005 | 20.114
2006-08-18 | 1 | 6.87 | 6.915 | 6.775 | 7.285 | 7.118 | 7.035 | 6.867 | 7.074 | 20.18 | 20.17 | 20.005 | 20.515 | 20.34 | 20.165 | 19.985 | 20.096
2006-08-19 | 1 | 6.88 | 6.915 | 6.79 | 7.29 | 7.134 | 7.035 | 6.88 | 7.08 | 20.17 | 20.152 | 19.995 | 20.5 | 20.324 | 20.15 | 19.975 | 20.08
2006-08-20 | 1 | 6.89 | 6.932 | 6.79 | 7.31 | 7.138 | 7.05 | 6.884 | 7.088 | 20.15 | 20.14 | 19.975 | 20.485 | 20.306 | 20.135 | 19.955 | 20.064
2006-08-21 | 1 | 6.9 | 6.952 | 6.81 | 7.315 | 7.15 | 7.05 | 6.895 | 7.092 | 20.13 | 20.115 | 19.95 | 20.465 | 20.282 | 20.115 | 19.933 | 20.046
2006-08-22 | 1 | 6.92 | 6.952 | 6.825 | 7.325 | 7.154 | 7.065 | 6.899 | 7.108 | 20.11 | 20.095 | 19.935 | 20.45 | 20.266 | 20.1 | 19.921 | 20.03
2006-08-23 | 1 | 6.925 | 6.965 | 6.825 | 7.34 | 7.166 | 7.085 | 6.915 | 7.112 | 20.08 | 20.07 | 19.915 | 20.415 | 20.248 | 20.085 | 19.901 | 20.014
2006-08-24 | 1 | 6.94 | 6.977 | 6.84 | 7.35 | 7.184 | 7.085 | 6.917 | 7.124 | 20.07 | 20.052 | 19.895 | 20.4 | 20.224 | 20.065 | 19.883 | 19.996
2006-08-25 | 1 | 6.95 | 6.982 | 6.86 | 7.36 | 7.188 | 7.1 | 6.93 | 7.126 | 20.05 | 20.04 | 19.875 | 20.385 | 20.206 | 20.05 | 19.871 | 19.98
2006-08-26 | 1 | 6.96 | 7.002 | 6.86 | 7.365 | 7.2 | 7.1 | 6.94 | 7.13 | 20.03 | 20.02 | 19.855 | 20.365 | 20.19 | 20.035 | 19.851 | 19.964
2006-08-27 | 1 | 6.975 | 7.007 | 6.875 | 7.385 | 7.208 | 7.115 | 6.945 | 7.142 | 20 | 19.995 | 19.845 | 20.35 | 20.174 | 20.015 | 19.833 | 19.946
2006-08-28 | 1 | 6.98 | 7.015 | 6.885 | 7.39 | 7.216 | 7.115 | 6.965 | 7.142 | 19.98 | 19.97 | 19.815 | 20.315 | 20.152 | 19.995 | 19.821 | 19.93
2006-08-29 | 1 | 7 | 7.027 | 6.89 | 7.4 | 7.234 | 7.135 | 6.965 | 7.158 | 19.97 | 19.952 | 19.795 | 20.3 | 20.128 | 19.975 | 19.791 | 19.914
2006-08-30 | 1 | 7.01 | 7.037 | 6.91 | 7.41 | 7.242 | 7.135 | 6.98 | 7.162 | 19.93 | 19.94 | 19.775 | 20.285 | 20.106 | 19.95 | 19.778 | 19.896
2006-08-31 | 1 | 7.02 | 7.052 | 6.915 | 7.415 | 7.25 | 7.15 | 6.98 | 7.174 | 19.92 | 19.91 | 19.755 | 20.265 | 20.09 | 19.935 | 19.755 | 19.88
2006-09-01 | 1 | 7.03 | 7.062 | 6.925 | 7.435 | 7.266 | 7.155 | 6.995 | 7.176 | 19.9 | 19.89 | 19.745 | 20.25 | 20.066 | 19.915 | 19.735 | 19.856
2006-09-02 | 1 | 7.04 | 7.067 | 6.935 | 7.44 | 7.274 | 7.165 | 6.995 | 7.184 | 19.87 | 19.87 | 19.705 | 20.215 | 20.044 | 19.895 | 19.721 | 19.838
2006-09-03 | 1 | 7.05 | 7.077 | 6.94 | 7.45 | 7.284 | 7.175 | 7.015 | 7.192 | 19.85 | 19.847 | 19.695 | 20.2 | 20.028 | 19.875 | 19.701 | 19.818
2006-09-04 | 1 | 7.07 | 7.097 | 6.96 | 7.465 | 7.292 | 7.185 | 7.015 | 7.2 | 19.83 | 19.825 | 19.675 | 20.185 | 20.006 | 19.855 | 19.678 | 19.804
2006-09-05 | 1 | 7.075 | 7.107 | 6.965 | 7.475 | 7.3 | 7.195 | 7.03 | 7.212 | 19.8 | 19.802 | 19.655 | 20.15 | 19.986 | 19.835 | 19.661 | 19.788
2006-09-06 | 1 | 7.08 | 7.112 | 6.975 | 7.485 | 7.304 | 7.2 | 7.03 | 7.216 | 19.78 | 19.78 | 19.625 | 20.135 | 19.958 | 19.815 | 19.635 | 19.768
2006-09-07 | 1 | 7.1 | 7.127 | 6.985 | 7.49 | 7.324 | 7.215 | 7.045 | 7.226 | 19.77 | 19.757 | 19.605 | 20.115 | 19.944 | 19.795 | 19.625 | 19.754
2006-09-08 | 1 | 7.11 | 7.127 | 7 | 7.5 | 7.334 | 7.215 | 7.045 | 7.234 | 19.73 | 19.742 | 19.595 | 20.1 | 19.924 | 19.775 | 19.601 | 19.738
2006-09-09 | 1 | 7.12 | 7.147 | 7 | 7.515 | 7.342 | 7.235 | 7.065 | 7.238 | 19.72 | 19.72 | 19.555 | 20.065 | 19.894 | 19.755 | 19.578 | 19.71
2006-09-10 | 1 | 7.13 | 7.162 | 7.015 | 7.525 | 7.354 | 7.245 | 7.065 | 7.25 | 19.7 | 19.692 | 19.545 | 20.05 | 19.878 | 19.735 | 19.561 | 19.696
2006-09-11 | 1 | 7.14 | 7.162 | 7.025 | 7.535 | 7.354 | 7.25 | 7.08 | 7.25 | 19.67 | 19.675 | 19.525 | 20.035 | 19.858 | 19.705 | 19.535 | 19.676
2006-09-12 | 1 | 7.15 | 7.177 | 7.035 | 7.54 | 7.374 | 7.255 | 7.085 | 7.262 | 19.65 | 19.647 | 19.5 | 20 | 19.836 | 19.695 | 19.525 | 19.658
2006-09-13 | 1 | 7.17 | 7.182 | 7.05 | 7.55 | 7.382 | 7.265 | 7.095 | 7.266 | 19.625 | 19.625 | 19.475 | 19.985 | 19.808 | 19.675 | 19.491 | 19.638
2006-09-14 | 1 | 7.18 | 7.197 | 7.05 | 7.565 | 7.392 | 7.275 | 7.105 | 7.268 | 19.6 | 19.607 | 19.455 | 19.965 | 19.794 | 19.65 | 19.478 | 19.618
2006-09-15 | 1 | 7.18 | 7.212 | 7.065 | 7.575 | 7.4 | 7.285 | 7.115 | 7.284 | 19.58 | 19.58 | 19.435 | 19.94 | 19.77 | 19.625 | 19.455 | 19.6
2006-09-16 | 1 | 7.2 | 7.215 | 7.085 | 7.585 | 7.404 | 7.295 | 7.125 | 7.288 | 19.55 | 19.557 | 19.405 | 19.915 | 19.744 | 19.605 | 19.435 | 19.576
2006-09-17 | 1 | 7.22 | 7.227 | 7.085 | 7.59 | 7.424 | 7.3 | 7.13 | 7.296 | 19.53 | 19.542 | 19.395 | 19.9 | 19.728 | 19.595 | 19.415 | 19.558
2006-09-18 | 1 | 7.22 | 7.242 | 7.1 | 7.6 | 7.44 | 7.305 | 7.135 | 7.304 | 19.51 | 19.515 | 19.365 | 19.875 | 19.7 | 19.575 | 19.391 | 19.546
2006-09-19 | 1 | 7.23 | 7.252 | 7.1 | 7.615 | 7.442 | 7.325 | 7.145 | 7.308 | 19.48 | 19.492 | 19.35 | 19.85 | 19.682 | 19.545 | 19.378 | 19.526
2006-09-20 | 1 | 7.25 | 7.262 | 7.115 | 7.625 | 7.45 | 7.325 | 7.161 | 7.316 | 19.47 | 19.475 | 19.325 | 19.835 | 19.65 | 19.525 | 19.355 | 19.508
2006-09-21 | 1 | 7.26 | 7.275 | 7.125 | 7.635 | 7.462 | 7.345 | 7.165 | 7.326 | 19.43 | 19.452 | 19.3 | 19.81 | 19.64 | 19.505 | 19.33 | 19.488
2006-09-22 | 1 | 7.27 | 7.277 | 7.135 | 7.65 | 7.47 | 7.345 | 7.178 | 7.326 | 19.42 | 19.425 | 19.285 | 19.785 | 19.62 | 19.495 | 19.315 | 19.458
2006-09-23 | 1 | 7.28 | 7.292 | 7.15 | 7.65 | 7.49 | 7.355 | 7.18 | 7.346 | 19.39 | 19.407 | 19.255 | 19.765 | 19.59 | 19.455 | 19.291 | 19.446
2006-09-24 | 1 | 7.29 | 7.307 | 7.155 | 7.665 | 7.49 | 7.355 | 7.191 | 7.346 | 19.37 | 19.377 | 19.235 | 19.75 | 19.57 | 19.445 | 19.275 | 19.426
2006-09-25 | 1 | 7.3 | 7.312 | 7.165 | 7.675 | 7.5 | 7.375 | 7.195 | 7.354 | 19.35 | 19.357 | 19.215 | 19.715 | 19.55 | 19.425 | 19.245 | 19.408
2006-09-26 | 1 | 7.32 | 7.325 | 7.175 | 7.685 | 7.512 | 7.375 | 7.211 | 7.358 | 19.325 | 19.342 | 19.195 | 19.7 | 19.524 | 19.405 | 19.23 | 19.396
2006-09-27 | 1 | 7.33 | 7.342 | 7.185 | 7.7 | 7.52 | 7.395 | 7.225 | 7.368 | 19.3 | 19.312 | 19.165 | 19.685 | 19.5 | 19.385 | 19.215 | 19.368
2006-09-28 | 1 | 7.33 | 7.342 | 7.2 | 7.7 | 7.54 | 7.405 | 7.228 | 7.376 | 19.28 | 19.297 | 19.15 | 19.65 | 19.49 | 19.355 | 19.191 | 19.354
2006-09-29 | 1 | 7.35 | 7.357 | 7.205 | 7.715 | 7.544 | 7.405 | 7.235 | 7.38 | 19.25 | 19.275 | 19.135 | 19.635 | 19.454 | 19.345 | 19.175 | 19.334
2006-09-30 | 1 | 7.37 | 7.375 | 7.215 | 7.735 | 7.55 | 7.425 | 7.241 | 7.396 | 19.23 | 19.247 | 19.1 | 19.615 | 19.442 | 19.325 | 19.145 | 19.316
2006-10-01 | 1 | 7.37 | 7.375 | 7.235 | 7.735 | 7.562 | 7.425 | 7.255 | 7.4 | 19.21 | 19.227 | 19.085 | 19.59 | 19.42 | 19.3 | 19.13 | 19.3
2006-10-02 | 1 | 7.38 | 7.392 | 7.245 | 7.75 | 7.578 | 7.445 | 7.261 | 7.408 | 19.18 | 19.207 | 19.065 | 19.565 | 19.4 | 19.275 | 19.115 | 19.284
2006-10-03 | 1 | 7.4 | 7.407 | 7.25 | 7.765 | 7.59 | 7.445 | 7.275 | 7.41 | 19.17 | 19.182 | 19.04 | 19.55 | 19.374 | 19.255 | 19.091 | 19.258
2006-10-04 | 1 | 7.42 | 7.41 | 7.255 | 7.765 | 7.594 | 7.455 | 7.285 | 7.426 | 19.14 | 19.162 | 19.015 | 19.535 | 19.354 | 19.245 | 19.075 | 19.238
2006-10-05 | 1 | 7.42 | 7.425 | 7.275 | 7.785 | 7.608 | 7.465 | 7.291 | 7.43 | 19.12 | 19.147 | 19 | 19.51 | 19.342 | 19.225 | 19.045 | 19.218
2006-10-06 | 1 | 7.43 | 7.442 | 7.285 | 7.8 | 7.62 | 7.475 | 7.305 | 7.438 | 19.1 | 19.115 | 18.985 | 19.485 | 19.312 | 19.2 | 19.03 | 19.204
2006-10-07 | 1 | 7.45 | 7.447 | 7.295 | 7.8 | 7.628 | 7.495 | 7.311 | 7.45 | 19.075 | 19.097 | 18.96 | 19.465 | 19.292 | 19.185 | 19.015 | 19.188
2006-10-08 | 1 | 7.47 | 7.457 | 7.305 | 7.815 | 7.644 | 7.5 | 7.325 | 7.454 | 19.05 | 19.077 | 18.935 | 19.45 | 19.274 | 19.155 | 18.995 | 19.166
2006-10-09 | 1 | 7.47 | 7.475 | 7.325 | 7.835 | 7.648 | 7.505 | 7.328 | 7.46 | 19.03 | 19.062 | 18.915 | 19.425 | 19.254 | 19.145 | 18.98 | 19.15
2006-10-10 | 1 | 7.48 | 7.49 | 7.325 | 7.835 | 7.658 | 7.515 | 7.335 | 7.468 | 19.01 | 19.037 | 18.9 | 19.4 | 19.234 | 19.125 | 18.965 | 19.134
2006-10-11 | 1 | 7.5 | 7.492 | 7.345 | 7.85 | 7.678 | 7.525 | 7.351 | 7.488 | 18.99 | 19.012 | 18.875 | 19.385 | 19.216 | 19.1 | 18.93 | 19.116
2006-10-12 | 1 | 7.52 | 7.507 | 7.355 | 7.865 | 7.69 | 7.545 | 7.361 | 7.488 | 18.97 | 18.997 | 18.86 | 19.365 | 19.192 | 19.085 | 18.915 | 19.1
2006-10-13 | 1 | 7.52 | 7.52 | 7.355 | 7.865 | 7.694 | 7.55 | 7.375 | 7.504 | 18.95 | 18.977 | 18.835 | 19.34 | 19.174 | 19.065 | 18.895 | 19.084
2006-10-14 | 1 | 7.53 | 7.53 | 7.375 | 7.885 | 7.708 | 7.555 | 7.383 | 7.504 | 18.925 | 18.957 | 18.815 | 19.325 | 19.154 | 19.05 | 18.88 | 19.066
2006-10-15 | 1 | 7.55 | 7.542 | 7.395 | 7.9 | 7.724 | 7.565 | 7.391 | 7.518 | 18.91 | 18.932 | 18.8 | 19.31 | 19.134 | 19.035 | 18.865 | 19.05
2006-10-16 | 1 | 7.57 | 7.552 | 7.4 | 7.915 | 7.732 | 7.585 | 7.401 | 7.522 | 18.88 | 18.915 | 18.775 | 19.285 | 19.116 | 19.015 | 18.845 | 19.034
2006-10-17 | 1 | 7.58 | 7.57 | 7.405 | 7.915 | 7.744 | 7.595 | 7.411 | 7.538 | 18.87 | 18.897 | 18.76 | 19.265 | 19.1 | 19 | 18.83 | 19.016
2006-10-18 | 1 | 7.58 | 7.58 | 7.425 | 7.935 | 7.756 | 7.6 | 7.425 | 7.546 | 18.85 | 18.877 | 18.74 | 19.25 | 19.084 | 18.985 | 18.815 | 19.008
2006-10-19 | 1 | 7.6 | 7.597 | 7.445 | 7.95 | 7.774 | 7.615 | 7.433 | 7.554 | 18.825 | 18.862 | 18.725 | 19.235 | 19.058 | 18.965 | 18.795 | 18.988
2006-10-20 | 1 | 7.62 | 7.602 | 7.45 | 7.95 | 7.782 | 7.625 | 7.441 | 7.564 | 18.81 | 18.837 | 18.71 | 19.21 | 19.046 | 18.95 | 18.78 | 18.974
2006-10-21 | 1 | 7.63 | 7.62 | 7.455 | 7.965 | 7.79 | 7.635 | 7.455 | 7.568 | 18.78 | 18.817 | 18.69 | 19.19 | 19.026 | 18.935 | 18.765 | 18.958
2006-10-22 | 1 | 7.65 | 7.64 | 7.475 | 7.985 | 7.806 | 7.65 | 7.471 | 7.588 | 18.77 | 18.802 | 18.675 | 19.175 | 19.004 | 18.915 | 18.745 | 18.938
2006-10-23 | 1 | 7.66 | 7.645 | 7.495 | 8 | 7.824 | 7.655 | 7.483 | 7.596 | 18.75 | 18.782 | 18.66 | 19.16 | 18.988 | 18.9 | 18.73 | 18.926
2006-10-24 | 1 | 7.67 | 7.652 | 7.5 | 8.005 | 7.832 | 7.665 | 7.485 | 7.604 | 18.73 | 18.765 | 18.64 | 19.14 | 18.968 | 18.885 | 18.715 | 18.912
2006-10-25 | 1 | 7.68 | 7.67 | 7.515 | 8.015 | 7.848 | 7.685 | 7.501 | 7.614 | 18.72 | 18.752 | 18.625 | 19.125 | 18.954 | 18.865 | 18.695 | 18.9
2006-10-26 | 1 | 7.7 | 7.69 | 7.525 | 8.035 | 7.856 | 7.7 | 7.521 | 7.622 | 18.7 | 18.732 | 18.61 | 19.11 | 18.938 | 18.85 | 18.684 | 18.88
2006-10-27 | 1 | 7.72 | 7.702 | 7.545 | 8.05 | 7.874 | 7.7 | 7.528 | 7.63 | 18.675 | 18.715 | 18.59 | 19.09 | 18.918 | 18.835 | 18.667 | 18.874
2006-10-28 | 1 | 7.73 | 7.705 | 7.55 | 8.065 | 7.882 | 7.715 | 7.533 | 7.646 | 18.66 | 18.702 | 18.575 | 19.075 | 18.904 | 18.815 | 18.655 | 18.858
2006-10-29 | 0 | 6.75 | 6.725 | 6.565 | 7.075 | 6.898 | 6.735 | 6.551 | 6.656 | 17.64 | 17.682 | 17.56 | 18.06 | 17.888 | 17.8 | 17.64 | 17.842
2006-10-30 | 0 | 6.76 | 6.74 | 6.585 | 7.085 | 6.914 | 6.75 | 6.571 | 6.664 | 17.625 | 17.665 | 17.54 | 18.04 | 17.876 | 17.785 | 17.63 | 17.83
2006-10-31 | 0 | 6.77 | 6.752 | 6.595 | 7.1 | 6.924 | 6.75 | 6.571 | 6.68 | 17.61 | 17.652 | 17.525 | 18.035 | 17.866 | 17.775 | 17.615 | 17.82
2006-11-01 | 0 | 6.78 | 6.77 | 6.605 | 7.115 | 6.94 | 6.765 | 6.583 | 6.696 | 17.6 | 17.637 | 17.51 | 18.015 | 17.85 | 17.765 | 17.599 | 17.808
2006-11-02 | 0 | 6.8 | 6.785 | 6.615 | 7.135 | 6.948 | 6.785 | 6.601 | 6.696 | 17.58 | 17.622 | 17.49 | 18 | 17.838 | 17.75 | 17.584 | 17.8
2006-11-03 | 0 | 6.82 | 6.8 | 6.635 | 7.145 | 6.964 | 6.8 | 6.621 | 6.714 | 17.57 | 17.615 | 17.475 | 17.99 | 17.818 | 17.735 | 17.57 | 17.78
2006-11-04 | 0 | 6.83 | 6.805 | 6.65 | 7.155 | 6.978 | 6.81 | 6.621 | 6.726 | 17.55 | 17.602 | 17.47 | 17.975 | 17.804 | 17.725 | 17.565 | 17.774
2006-11-05 | 0 | 6.85 | 6.825 | 6.665 | 7.165 | 6.998 | 6.815 | 6.633 | 6.73 | 17.54 | 17.582 | 17.46 | 17.96 | 17.792 | 17.71 | 17.549 | 17.77
2006-11-06 | 0 | 6.87 | 6.84 | 6.685 | 7.185 | 7.014 | 6.835 | 6.651 | 6.746 | 17.525 | 17.565 | 17.44 | 17.95 | 17.78 | 17.7 | 17.54 | 17.75
2006-11-07 | 0 | 6.88 | 6.852 | 6.695 | 7.2 | 7.022 | 6.85 | 6.671 | 6.756 | 17.51 | 17.56 | 17.425 | 17.935 | 17.768 | 17.685 | 17.53 | 17.746
2006-11-08 | 0 | 6.9 | 6.865 | 6.7 | 7.215 | 7.028 | 6.86 | 6.676 | 6.776 | 17.5 | 17.552 | 17.42 | 17.925 | 17.754 | 17.675 | 17.517 | 17.73
2006-11-09 | 0 | 6.91 | 6.885 | 6.715 | 7.235 | 7.048 | 6.875 | 6.683 | 6.78 | 17.48 | 17.532 | 17.41 | 17.91 | 17.746 | 17.665 | 17.505 | 17.724
2006-11-10 | 0 | 6.925 | 6.9 | 6.735 | 7.245 | 7.064 | 6.885 | 6.701 | 6.796 | 17.475 | 17.52 | 17.39 | 17.9 | 17.738 | 17.66 | 17.499 | 17.72
2006-11-11 | 0 | 6.94 | 6.915 | 6.75 | 7.255 | 7.078 | 6.9 | 6.721 | 6.806 | 17.46 | 17.51 | 17.38 | 17.89 | 17.718 | 17.65 | 17.484 | 17.708
2006-11-12 | 0 | 6.95 | 6.935 | 6.765 | 7.265 | 7.094 | 6.915 | 6.733 | 6.822 | 17.45 | 17.502 | 17.375 | 17.875 | 17.714 | 17.635 | 17.47 | 17.7
2006-11-13 | 0 | 6.97 | 6.945 | 6.785 | 7.285 | 7.11 | 6.925 | 6.743 | 6.83 | 17.44 | 17.487 | 17.37 | 17.865 | 17.704 | 17.625 | 17.467 | 17.688
2006-11-14 | 0 | 6.98 | 6.955 | 6.8 | 7.3 | 7.126 | 6.94 | 6.751 | 6.838 | 17.425 | 17.482 | 17.35 | 17.86 | 17.696 | 17.615 | 17.455 | 17.68
2006-11-15 | 0 | 7 | 6.97 | 6.81 | 7.315 | 7.136 | 6.95 | 6.771 | 6.856 | 17.42 | 17.47 | 17.34 | 17.85 | 17.688 | 17.61 | 17.449 | 17.678
2006-11-16 | 0 | 7.02 | 6.985 | 6.815 | 7.335 | 7.148 | 6.965 | 6.783 | 6.872 | 17.41 | 17.46 | 17.33 | 17.84 | 17.68 | 17.61 | 17.449 | 17.674
2006-11-17 | 0 | 7.03 | 7 | 6.835 | 7.35 | 7.164 | 6.985 | 6.799 | 6.876 | 17.4 | 17.455 | 17.325 | 17.835 | 17.664 | 17.59 | 17.44 | 17.666
2006-11-18 | 0 | 7.05 | 7.015 | 6.85 | 7.355 | 7.178 | 6.99 | 6.811 | 6.888 | 17.39 | 17.442 | 17.32 | 17.825 | 17.664 | 17.59 | 17.434 | 17.658
2006-11-19 | 0 | 7.07 | 7.035 | 6.865 | 7.375 | 7.194 | 7.01 | 6.821 | 6.906 | 17.38 | 17.437 | 17.32 | 17.815 | 17.654 | 17.585 | 17.42 | 17.658
2006-11-20 | 0 | 7.08 | 7.05 | 6.885 | 7.385 | 7.21 | 7.025 | 6.833 | 6.926 | 17.375 | 17.432 | 17.3 | 17.81 | 17.646 | 17.575 | 17.417 | 17.646
2006-11-21 | 0 | 7.1 | 7.065 | 6.9 | 7.4 | 7.226 | 7.035 | 6.851 | 6.926 | 17.37 | 17.42 | 17.3 | 17.81 | 17.642 | 17.575 | 17.417 | 17.638
2006-11-22 | 0 | 7.11 | 7.085 | 6.91 | 7.415 | 7.244 | 7.05 | 6.867 | 6.938 | 17.36 | 17.42 | 17.3 | 17.8 | 17.63 | 17.565 | 17.407 | 17.638
2006-11-23 | 0 | 7.125 | 7.095 | 6.925 | 7.435 | 7.256 | 7.065 | 6.879 | 6.956 | 17.36 | 17.41 | 17.28 | 17.79 | 17.63 | 17.56 | 17.405 | 17.638
2006-11-24 | 0 | 7.14 | 7.102 | 6.94 | 7.45 | 7.268 | 7.075 | 6.893 | 6.976 | 17.35 | 17.405 | 17.28 | 17.79 | 17.63 | 17.56 | 17.399 | 17.638
2006-11-25 | 0 | 7.16 | 7.12 | 6.95 | 7.465 | 7.276 | 7.09 | 6.901 | 6.98 | 17.34 | 17.405 | 17.28 | 17.79 | 17.618 | 17.56 | 17.399 | 17.628
2006-11-26 | 0 | 7.175 | 7.135 | 6.965 | 7.475 | 7.294 | 7.11 | 6.921 | 6.988 | 17.34 | 17.405 | 17.275 | 17.785 | 17.614 | 17.55 | 17.394 | 17.624
2006-11-27 | 0 | 7.18 | 7.15 | 6.985 | 7.495 | 7.31 | 7.115 | 6.929 | 7.006 | 17.33 | 17.392 | 17.27 | 17.775 | 17.614 | 17.54 | 17.394 | 17.624
2006-11-28 | 0 | 7.2 | 7.165 | 7 | 7.5 | 7.326 | 7.135 | 6.949 | 7.026 | 17.33 | 17.387 | 17.27 | 17.775 | 17.614 | 17.54 | 17.39 | 17.624
2006-11-29 | 0 | 7.22 | 7.185 | 7.01 | 7.515 | 7.344 | 7.14 | 6.961 | 7.03 | 17.325 | 17.387 | 17.27 | 17.775 | 17.614 | 17.54 | 17.39 | 17.624
2006-11-30 | 0 | 7.23 | 7.195 | 7.025 | 7.535 | 7.356 | 7.16 | 6.971 | 7.038 | 17.325 | 17.387 | 17.27 | 17.775 | 17.614 | 17.54 | 17.39 | 17.624
2006-12-01 | 0 | 7.25 | 7.212 | 7.04 | 7.55 | 7.364 | 7.175 | 6.983 | 7.056 | 17.325 | 17.387 | 17.27 | 17.775 | 17.598 | 17.54 | 17.39 | 17.624
2006-12-02 | 0 | 7.26 | 7.22 | 7.05 | 7.555 | 7.376 | 7.19 | 6.999 | 7.068 | 17.325 | 17.387 | 17.27 | 17.775 | 17.598 | 17.54 | 17.39 | 17.624
2006-12-03 | 0 | 7.275 | 7.235 | 7.065 | 7.575 | 7.394 | 7.2 | 7.017 | 7.08 | 17.325 | 17.387 | 17.27 | 17.775 | 17.598 | 17.54 | 17.39 | 17.624
2006-12-04 | 0 | 7.29 | 7.25 | 7.075 | 7.585 | 7.41 | 7.21 | 7.026 | 7.088 | 17.325 | 17.387 | 17.27 | 17.775 | 17.598 | 17.54 | 17.39 | 17.624
2006-12-05 | 0 | 7.3 | 7.262 | 7.09 | 7.6 | 7.414 | 7.225 | 7.033 | 7.106 | 17.325 | 17.387 | 17.27 | 17.775 | 17.598 | 17.54 | 17.39 | 17.632
2006-12-06 | 0 | 7.32 | 7.28 | 7.11 | 7.615 | 7.434 | 7.24 | 7.049 | 7.118 | 17.325 | 17.387 | 17.27 | 17.775 | 17.606 | 17.54 | 17.394 | 17.636
2006-12-07 | 0 | 7.33 | 7.29 | 7.115 | 7.625 | 7.452 | 7.25 | 7.067 | 7.13 | 17.325 | 17.387 | 17.27 | 17.775 | 17.614 | 17.54 | 17.394 | 17.638
2006-12-08 | 0 | 7.34 | 7.3 | 7.135 | 7.645 | 7.46 | 7.26 | 7.076 | 7.138 | 17.325 | 17.387 | 17.27 | 17.775 | 17.614 | 17.56 | 17.394 | 17.638
2006-12-09 | 0 | 7.36 | 7.312 | 7.14 | 7.65 | 7.464 | 7.275 | 7.083 | 7.148 | 17.325 | 17.387 | 17.27 | 17.775 | 17.614 | 17.56 | 17.399 | 17.638
2006-12-10 | 0 | 7.37 | 7.33 | 7.16 | 7.665 | 7.484 | 7.29 | 7.099 | 7.164 | 17.325 | 17.39 | 17.27 | 17.775 | 17.618 | 17.56 | 17.399 | 17.646
2006-12-11 | 0 | 7.38 | 7.34 | 7.165 | 7.675 | 7.494 | 7.29 | 7.111 | 7.176 | 17.33 | 17.395 | 17.28 | 17.785 | 17.618 | 17.56 | 17.407 | 17.654
2006-12-12 | 0 | 7.39 | 7.35 | 7.175 | 7.685 | 7.51 | 7.31 | 7.121 | 7.184 | 17.34 | 17.405 | 17.28 | 17.79 | 17.626 | 17.56 | 17.407 | 17.658
2006-12-13 | 0 | 7.4 | 7.362 | 7.19 | 7.7 | 7.514 | 7.325 | 7.129 | 7.196 | 17.34 | 17.405 | 17.28 | 17.79 | 17.63 | 17.575 | 17.417 | 17.658
2006-12-14 | 0 | 7.42 | 7.37 | 7.2 | 7.705 | 7.534 | 7.325 | 7.143 | 7.206 | 17.34 | 17.41 | 17.29 | 17.79 | 17.634 | 17.575 | 17.42 | 17.662
2006-12-15 | 0 | 7.425 | 7.385 | 7.21 | 7.715 | 7.544 | 7.34 | 7.149 | 7.218 | 17.35 | 17.42 | 17.3 | 17.81 | 17.634 | 17.575 | 17.424 | 17.674
2006-12-16 | 0 | 7.43 | 7.395 | 7.225 | 7.735 | 7.552 | 7.36 | 7.167 | 7.226 | 17.36 | 17.42 | 17.3 | 17.81 | 17.646 | 17.59 | 17.434 | 17.682
2006-12-17 | 0 | 7.45 | 7.402 | 7.235 | 7.745 | 7.56 | 7.36 | 7.171 | 7.234 | 17.36 | 17.427 | 17.31 | 17.81 | 17.648 | 17.59 | 17.444 | 17.686
2006-12-18 | 0 | 7.46 | 7.412 | 7.24 | 7.75 | 7.564 | 7.375 | 7.179 | 7.246 | 17.375 | 17.437 | 17.32 | 17.825 | 17.656 | 17.6 | 17.444 | 17.688
2006-12-19 | 0 | 7.47 | 7.43 | 7.25 | 7.755 | 7.584 | 7.375 | 7.193 | 7.248 | 17.375 | 17.44 | 17.32 | 17.825 | 17.668 | 17.61 | 17.455 | 17.696
2006-12-20 | 0 | 7.475 | 7.43 | 7.26 | 7.765 | 7.584 | 7.39 | 7.199 | 7.268 | 17.38 | 17.455 | 17.33 | 17.84 | 17.668 | 17.61 | 17.457 | 17.708
2006-12-21 | 0 | 7.48 | 7.445 | 7.265 | 7.775 | 7.602 | 7.39 | 7.211 | 7.268 | 17.39 | 17.46 | 17.33 | 17.84 | 17.684 | 17.625 | 17.467 | 17.712
2006-12-22 | 0 | 7.49 | 7.445 | 7.275 | 7.785 | 7.602 | 7.41 | 7.217 | 7.284 | 17.4 | 17.47 | 17.35 | 17.86 | 17.684 | 17.625 | 17.474 | 17.724
2006-12-23 | 0 | 7.5 | 7.462 | 7.285 | 7.795 | 7.614 | 7.41 | 7.226 | 7.284 | 17.41 | 17.475 | 17.35 | 17.86 | 17.698 | 17.64 | 17.49 | 17.732
2006-12-24 | 0 | 7.51 | 7.462 | 7.29 | 7.8 | 7.614 | 7.425 | 7.229 | 7.296 | 17.42 | 17.487 | 17.37 | 17.875 | 17.706 | 17.65 | 17.494 | 17.738
2006-12-25 | 0 | 7.52 | 7.47 | 7.3 | 7.805 | 7.626 | 7.425 | 7.243 | 7.298 | 17.425 | 17.49 | 17.375 | 17.875 | 17.718 | 17.66 | 17.505 | 17.754
2006-12-26 | 0 | 7.525 | 7.48 | 7.31 | 7.815 | 7.634 | 7.44 | 7.249 | 7.306 | 17.44 | 17.505 | 17.38 | 17.89 | 17.73 | 17.675 | 17.517 | 17.758
2006-12-27 | 0 | 7.525 | 7.485 | 7.31 | 7.825 | 7.644 | 7.44 | 7.251 | 7.318 | 17.45 | 17.515 | 17.4 | 17.9 | 17.734 | 17.675 | 17.524 | 17.774
2006-12-28 | 0 | 7.53 | 7.495 | 7.315 | 7.825 | 7.652 | 7.44 | 7.261 | 7.326 | 17.46 | 17.525 | 17.4 | 17.91 | 17.748 | 17.69 | 17.534 | 17.782
2006-12-29 | 0 | 7.54 | 7.495 | 7.325 | 7.835 | 7.652 | 7.46 | 7.267 | 7.33 | 17.475 | 17.537 | 17.42 | 17.925 | 17.764 | 17.71 | 17.544 | 17.788
2006-12-30 | 0 | 7.54 | 7.5 | 7.325 | 7.835 | 7.66 | 7.46 | 7.271 | 7.334 | 17.48 | 17.545 | 17.43 | 17.935 | 17.768 | 17.71 | 17.557 | 17.804
2006-12-31 | 0 | 7.55 | 7.502 | 7.335 | 7.845 | 7.66 | 7.46 | 7.276 | 7.338 | 17.49 | 17.56 | 17.43 | 17.94 | 17.784 | 17.725 | 17.567 | 17.812
2007-01-01 | 0 | 7.55 | 7.512 | 7.34 | 7.85 | 7.664 | 7.475 | 7.279 | 7.346 | 17.51 | 17.57 | 17.45 | 17.96 | 17.796 | 17.74 | 17.574 | 17.824
2007-01-02 | 0 | 7.55 | 7.512 | 7.34 | 7.85 | 7.664 | 7.475 | 7.279 | 7.348 | 17.525 | 17.587 | 17.47 | 17.975 | 17.798 | 17.74 | 17.594 | 17.836
2007-01-03 | 0 | 7.56 | 7.515 | 7.34 | 7.85 | 7.676 | 7.475 | 7.283 | 7.348 | 17.53 | 17.595 | 17.48 | 17.985 | 17.818 | 17.76 | 17.605 | 17.846
2007-01-04 | 0 | 7.56 | 7.515 | 7.35 | 7.855 | 7.676 | 7.475 | 7.293 | 7.356 | 17.54 | 17.61 | 17.48 | 17.99 | 17.83 | 17.775 | 17.617 | 17.858
2007-01-05 | 0 | 7.56 | 7.52 | 7.35 | 7.855 | 7.676 | 7.475 | 7.293 | 7.356 | 17.56 | 17.62 | 17.5 | 18.01 | 17.846 | 17.79 | 17.624 | 17.874
2007-01-06 | 0 | 7.57 | 7.52 | 7.35 | 7.855 | 7.676 | 7.485 | 7.299 | 7.364 | 17.575 | 17.637 | 17.52 | 18.025 | 17.856 | 17.79 | 17.644 | 17.886
2007-01-07 | 0 | 7.57 | 7.52 | 7.35 | 7.855 | 7.684 | 7.485 | 7.299 | 7.368 | 17.59 | 17.655 | 17.53 | 18.035 | 17.868 | 17.81 | 17.655 | 17.888
2007-01-08 | 0 | 7.57 | 7.52 | 7.35 | 7.865 | 7.684 | 7.49 | 7.299 | 7.368 | 17.6 | 17.665 | 17.55 | 18.05 | 17.884 | 17.825 | 17.667 | 17.908
2007-01-09 | 0 | 7.57 | 7.52 | 7.35 | 7.865 | 7.684 | 7.49 | 7.299 | 7.368 | 17.62 | 17.677 | 17.55 | 18.06 | 17.896 | 17.84 | 17.674 | 17.924
2007-01-10 | 0 | 7.57 | 7.52 | 7.35 | 7.865 | 7.684 | 7.49 | 7.299 | 7.376 | 17.625 | 17.687 | 17.57 | 18.075 | 17.914 | 17.85 | 17.694 | 17.936
2007-01-11 | 0 | 7.56 | 7.52 | 7.35 | 7.855 | 7.684 | 7.49 | 7.299 | 7.376 | 17.64 | 17.705 | 17.58 | 18.09 | 17.93 | 17.86 | 17.705 | 17.938
2007-01-12 | 0 | 7.56 | 7.52 | 7.35 | 7.855 | 7.676 | 7.49 | 7.299 | 7.376 | 17.66 | 17.72 | 17.6 | 18.11 | 17.946 | 17.875 | 17.72 | 17.958
2007-01-13 | 0 | 7.56 | 7.515 | 7.35 | 7.855 | 7.676 | 7.485 | 7.299 | 7.376 | 17.675 | 17.737 | 17.62 | 18.125 | 17.948 | 17.89 | 17.734 | 17.974
2007-01-14 | 0 | 7.55 | 7.515 | 7.35 | 7.855 | 7.676 | 7.485 | 7.299 | 7.376 | 17.69 | 17.755 | 17.63 | 18.135 | 17.968 | 17.91 | 17.749 | 17.986
2007-01-15 | 0 | 7.55 | 7.515 | 7.34 | 7.85 | 7.676 | 7.485 | 7.299 | 7.376 | 17.71 | 17.77 | 17.64 | 18.15 | 17.98 | 17.925 | 17.757 | 17.996
2007-01-16 | 0 | 7.55 | 7.512 | 7.34 | 7.85 | 7.668 | 7.475 | 7.293 | 7.376 | 17.725 | 17.787 | 17.66 | 18.16 | 17.996 | 17.935 | 17.774 | 18.008
2007-01-17 | 0 | 7.54 | 7.502 | 7.335 | 7.85 | 7.664 | 7.475 | 7.283 | 7.364 | 17.74 | 17.792 | 17.67 | 18.175 | 18.014 | 17.94 | 17.79 | 18.024
2007-01-18 | 0 | 7.53 | 7.5 | 7.335 | 7.845 | 7.66 | 7.475 | 7.283 | 7.356 | 17.76 | 17.81 | 17.68 | 18.19 | 18.03 | 17.96 | 17.805 | 18.038
2007-01-19 | 0 | 7.53 | 7.5 | 7.335 | 7.835 | 7.66 | 7.465 | 7.283 | 7.356 | 17.77 | 17.822 | 17.7 | 18.21 | 18.046 | 17.975 | 17.817 | 18.046
2007-01-20 | 0 | 7.525 | 7.49 | 7.325 | 7.835 | 7.656 | 7.465 | 7.279 | 7.356 | 17.78 | 17.837 | 17.72 | 18.225 | 18.064 | 17.99 | 17.834 | 18.066
2007-01-21 | 0 | 7.52 | 7.485 | 7.315 | 7.825 | 7.644 | 7.46 | 7.271 | 7.356 | 17.8 | 17.855 | 17.73 | 18.24 | 18.072 | 18.01 | 17.849 | 18.074
2007-01-22 | 0 | 7.52 | 7.485 | 7.315 | 7.815 | 7.644 | 7.46 | 7.271 | 7.354 | 17.82 | 17.87 | 17.75 | 18.26 | 18.092 | 18.015 | 17.857 | 18.088
2007-01-23 | 0 | 7.5 | 7.47 | 7.3 | 7.815 | 7.636 | 7.45 | 7.267 | 7.338 | 17.83 | 17.887 | 17.77 | 18.275 | 18.104 | 18.035 | 17.87 | 18.108
2007-01-24 | 0 | 7.5 | 7.465 | 7.3 | 7.805 | 7.626 | 7.44 | 7.251 | 7.338 | 17.85 | 17.905 | 17.78 | 18.285 | 18.118 | 18.05 | 17.89 | 18.12
2007-01-25 | 0 | 7.48 | 7.452 | 7.29 | 7.8 | 7.618 | 7.435 | 7.251 | 7.338 | 17.87 | 17.92 | 17.79 | 18.3 | 18.13 | 18.06 | 17.899 | 18.128
2007-01-26 | 0 | 7.48 | 7.45 | 7.285 | 7.795 | 7.614 | 7.435 | 7.249 | 7.326 | 17.88 | 17.937 | 17.81 | 18.315 | 18.146 | 18.075 | 17.917 | 18.138
2007-01-27 | 0 | 7.47 | 7.44 | 7.275 | 7.785 | 7.61 | 7.425 | 7.233 | 7.326 | 17.9 | 17.955 | 17.825 | 18.335 | 18.164 | 18.09 | 17.934 | 18.158
2007-01-28 | 0 | 7.46 | 7.435 | 7.265 | 7.775 | 7.598 | 7.415 | 7.229 | 7.314 | 17.92 | 17.965 | 17.84 | 18.34 | 18.18 | 18.11 | 17.949 | 18.17
2007-01-29 | 0 | 7.45 | 7.415 | 7.25 | 7.765 | 7.578 | 7.41 | 7.221 | 7.306 | 17.93 | 17.982 | 17.86 | 18.36 | 18.196 | 18.115 | 17.955 | 18.18
2007-01-30 | 0 | 7.44 | 7.415 | 7.25 | 7.75 | 7.578 | 7.4 | 7.221 | 7.306 | 17.95 | 18.002 | 17.875 | 18.375 | 18.214 | 18.135 | 17.97 | 18.196
2007-01-31 | 0 | 7.43 | 7.4 | 7.235 | 7.75 | 7.564 | 7.385 | 7.201 | 7.296 | 17.97 | 18.015 | 17.88 | 18.39 | 18.226 | 18.15 | 17.99 | 18.208
2007-02-01 | 0 | 7.42 | 7.395 | 7.235 | 7.735 | 7.56 | 7.385 | 7.199 | 7.288 | 17.98 | 18.032 | 17.9 | 18.41 | 18.238 | 18.165 | 17.999 | 18.22
2007-02-02 | 0 | 7.4 | 7.385 | 7.215 | 7.725 | 7.548 | 7.365 | 7.183 | 7.28 | 18 | 18.052 | 17.92 | 18.425 | 18.254 | 18.175 | 18.017 | 18.23
2007-02-03 | 0 | 7.39 | 7.365 | 7.2 | 7.715 | 7.528 | 7.36 | 7.171 | 7.264 | 18.01 | 18.06 | 17.93 | 18.44 | 18.268 | 18.19 | 18.034 | 18.246
2007-02-04 | 0 | 7.38 | 7.352 | 7.2 | 7.7 | 7.526 | 7.35 | 7.171 | 7.264 | 18.025 | 18.072 | 17.94 | 18.46 | 18.288 | 18.2 | 18.045 | 18.266
2007-02-05 | 0 | 7.37 | 7.345 | 7.185 | 7.685 | 7.514 | 7.335 | 7.151 | 7.246 | 18.04 | 18.092 | 17.96 | 18.465 | 18.304 | 18.215 | 18.055 | 18.27
2007-02-06 | 0 | 7.35 | 7.335 | 7.165 | 7.685 | 7.498 | 7.325 | 7.139 | 7.238 | 18.06 | 18.105 | 17.975 | 18.485 | 18.318 | 18.235 | 18.07 | 18.28
2007-02-07 | 0 | 7.33 | 7.315 | 7.15 | 7.665 | 7.486 | 7.315 | 7.133 | 7.23 | 18.075 | 18.115 | 17.99 | 18.5 | 18.338 | 18.25 | 18.084 | 18.3
2007-02-08 | 0 | 7.325 | 7.302 | 7.145 | 7.65 | 7.474 | 7.3 | 7.121 | 7.214 | 18.09 | 18.132 | 18.01 | 18.515 | 18.342 | 18.26 | 18.099 | 18.308
2007-02-09 | 0 | 7.32 | 7.29 | 7.135 | 7.635 | 7.464 | 7.285 | 7.101 | 7.214 | 18.11 | 18.152 | 18.025 | 18.525 | 18.362 | 18.275 | 18.115 | 18.32
2007-02-10 | 0 | 7.3 | 7.275 | 7.115 | 7.615 | 7.448 | 7.285 | 7.101 | 7.196 | 18.125 | 18.165 | 18.04 | 18.54 | 18.368 | 18.285 | 18.12 | 18.33
2007-02-11 | 0 | 7.28 | 7.255 | 7.1 | 7.605 | 7.428 | 7.265 | 7.083 | 7.18 | 18.14 | 18.182 | 18.05 | 18.56 | 18.388 | 18.3 | 18.14 | 18.338
2007-02-12 | 0 | 7.27 | 7.25 | 7.085 | 7.6 | 7.414 | 7.25 | 7.071 | 7.18 | 18.16 | 18.202 | 18.06 | 18.575 | 18.404 | 18.315 | 18.149 | 18.358
2007-02-13 | 0 | 7.25 | 7.235 | 7.065 | 7.585 | 7.406 | 7.235 | 7.051 | 7.164 | 18.175 | 18.215 | 18.075 | 18.585 | 18.416 | 18.335 | 18.165 | 18.37
2007-02-14 | 0 | 7.23 | 7.22 | 7.055 | 7.565 | 7.39 | 7.215 | 7.035 | 7.146 | 18.18 | 18.232 | 18.09 | 18.6 | 18.434 | 18.335 | 18.18 | 18.376
2007-02-15 | 0 | 7.22 | 7.202 | 7.045 | 7.55 | 7.374 | 7.2 | 7.028 | 7.138 | 18.2 | 18.237 | 18.11 | 18.615 | 18.45 | 18.35 | 18.19 | 18.388
2007-02-16 | 0 | 7.2 | 7.19 | 7.025 | 7.535 | 7.356 | 7.2 | 7.021 | 7.118 | 18.22 | 18.257 | 18.125 | 18.625 | 18.458 | 18.365 | 18.199 | 18.4
2007-02-17 | 0 | 7.18 | 7.17 | 7.005 | 7.515 | 7.34 | 7.185 | 7.001 | 7.114 | 18.23 | 18.265 | 18.14 | 18.64 | 18.468 | 18.385 | 18.215 | 18.412
2007-02-18 | 0 | 7.17 | 7.152 | 6.995 | 7.5 | 7.324 | 7.165 | 6.983 | 7.096 | 18.25 | 18.282 | 18.15 | 18.66 | 18.484 | 18.385 | 18.23 | 18.424
2007-02-19 | 0 | 7.15 | 7.14 | 6.975 | 7.485 | 7.306 | 7.15 | 6.971 | 7.08 | 18.27 | 18.302 | 18.16 | 18.665 | 18.5 | 18.4 | 18.24 | 18.438
2007-02-20 | 0 | 7.13 | 7.12 | 6.955 | 7.465 | 7.29 | 7.135 | 6.951 | 7.068 | 18.275 | 18.312 | 18.175 | 18.685 | 18.516 | 18.415 | 18.245 | 18.442
2007-02-21 | 0 | 7.11 | 7.102 | 6.945 | 7.45 | 7.274 | 7.115 | 6.933 | 7.054 | 18.29 | 18.327 | 18.19 | 18.7 | 18.534 | 18.435 | 18.265 | 18.458
2007-02-22 | 0 | 7.08 | 7.08 | 6.925 | 7.435 | 7.256 | 7.1 | 6.921 | 7.038 | 18.31 | 18.337 | 18.21 | 18.71 | 18.546 | 18.445 | 18.28 | 18.466
2007-02-23 | 0 | 7.07 | 7.06 | 6.905 | 7.415 | 7.24 | 7.085 | 6.901 | 7.018 | 18.32 | 18.357 | 18.215 | 18.725 | 18.55 | 18.45 | 18.284 | 18.476
2007-02-24 | 0 | 7.05 | 7.042 | 6.895 | 7.4 | 7.224 | 7.065 | 6.883 | 7.004 | 18.33 | 18.365 | 18.235 | 18.735 | 18.566 | 18.465 | 18.295 | 18.488
2007-02-25 | 0 | 7.03 | 7.02 | 6.875 | 7.385 | 7.206 | 7.05 | 6.875 | 6.992 | 18.35 | 18.377 | 18.24 | 18.75 | 18.584 | 18.485 | 18.315 | 18.492
2007-02-26 | 0 | 7.02 | 7.002 | 6.855 | 7.355 | 7.182 | 7.035 | 6.855 | 6.972 | 18.37 | 18.397 | 18.26 | 18.765 | 18.596 | 18.485 | 18.33 | 18.512
2007-02-27 | 0 | 7 | 6.99 | 6.825 | 7.335 | 7.158 | 7.015 | 6.835 | 6.956 | 18.38 | 18.412 | 18.265 | 18.775 | 18.604 | 18.5 | 18.33 | 18.516
2007-02-28 | 0 | 6.97 | 6.97 | 6.805 | 7.315 | 7.144 | 7 | 6.821 | 6.95 | 18.39 | 18.417 | 18.285 | 18.79 | 18.624 | 18.515 | 18.345 | 18.526
2007-03-01 | 0 | 6.95 | 6.947 | 6.795 | 7.3 | 7.128 | 6.975 | 6.801 | 6.93 | 18.41 | 18.427 | 18.3 | 18.8 | 18.634 | 18.525 | 18.365 | 18.534
2007-03-02 | 0 | 6.93 | 6.925 | 6.775 | 7.285 | 7.108 | 6.955 | 6.783 | 6.91 | 18.42 | 18.447 | 18.31 | 18.815 | 18.646 | 18.535 | 18.365 | 18.55
2007-03-03 | 0 | 6.92 | 6.907 | 6.755 | 7.265 | 7.094 | 6.945 | 6.771 | 6.9 | 18.43 | 18.462 | 18.315 | 18.835 | 18.654 | 18.55 | 18.38 | 18.562
2007-03-04 | 0 | 6.88 | 6.892 | 6.745 | 7.25 | 7.066 | 6.925 | 6.741 | 6.88 | 18.45 | 18.477 | 18.335 | 18.84 | 18.674 | 18.555 | 18.395 | 18.566
2007-03-05 | 0 | 6.87 | 6.87 | 6.715 | 7.215 | 7.044 | 6.905 | 6.728 | 6.86 | 18.47 | 18.482 | 18.35 | 18.85 | 18.682 | 18.565 | 18.395 | 18.576
2007-03-06 | 0 | 6.85 | 6.847 | 6.695 | 7.2 | 7.028 | 6.895 | 6.711 | 6.85 | 18.475 | 18.497 | 18.36 | 18.865 | 18.692 | 18.585 | 18.415 | 18.584
2007-03-07 | 0 | 6.83 | 6.825 | 6.675 | 7.185 | 7.008 | 6.865 | 6.691 | 6.83 | 18.49 | 18.512 | 18.365 | 18.885 | 18.704 | 18.595 | 18.428 | 18.6
2007-03-08 | 0 | 6.8 | 6.807 | 6.655 | 7.165 | 6.994 | 6.85 | 6.675 | 6.808 | 18.5 | 18.527 | 18.385 | 18.89 | 18.724 | 18.6 | 18.43 | 18.604
2007-03-09 | 0 | 6.78 | 6.792 | 6.645 | 7.15 | 6.97 | 6.825 | 6.655 | 6.796 | 18.52 | 18.532 | 18.4 | 18.9 | 18.732 | 18.615 | 18.445 | 18.616
2007-03-10 | 0 | 6.77 | 6.76 | 6.615 | 7.115 | 6.948 | 6.805 | 6.635 | 6.776 | 18.53 | 18.547 | 18.4 | 18.915 | 18.742 | 18.625 | 18.455 | 18.618
2007-03-11 | 1 | 7.73 | 7.742 | 7.595 | 8.1 | 7.928 | 7.795 | 7.625 | 7.758 | 19.54 | 19.562 | 19.415 | 19.925 | 19.754 | 19.635 | 19.465 | 19.634
2007-03-12 | 1 | 7.72 | 7.725 | 7.575 | 8.085 | 7.908 | 7.775 | 7.591 | 7.746 | 19.55 | 19.575 | 19.435 | 19.935 | 19.77 | 19.645 | 19.478 | 19.638
2007-03-13 | 1 | 7.7 | 7.707 | 7.55 | 8.065 | 7.89 | 7.755 | 7.578 | 7.726 | 19.57 | 19.582 | 19.45 | 19.95 | 19.774 | 19.655 | 19.485 | 19.65
2007-03-14 | 1 | 7.67 | 7.675 | 7.535 | 8.035 | 7.87 | 7.725 | 7.561 | 7.708 | 19.58 | 19.597 | 19.45 | 19.965 | 19.792 | 19.665 | 19.495 | 19.658
2007-03-15 | 1 | 7.65 | 7.657 | 7.505 | 8.015 | 7.844 | 7.705 | 7.535 | 7.696 | 19.6 | 19.612 | 19.465 | 19.975 | 19.8 | 19.675 | 19.505 | 19.666
2007-03-16 | 1 | 7.63 | 7.642 | 7.495 | 8 | 7.82 | 7.695 | 7.525 | 7.668 | 19.61 | 19.625 | 19.485 | 19.985 | 19.812 | 19.695 | 19.515 | 19.676
2007-03-17 | 1 | 7.6 | 7.615 | 7.465 | 7.975 | 7.8 | 7.675 | 7.495 | 7.654 | 19.62 | 19.632 | 19.485 | 20 | 19.82 | 19.695 | 19.528 | 19.688
2007-03-18 | 1 | 7.58 | 7.592 | 7.45 | 7.95 | 7.79 | 7.655 | 7.48 | 7.63 | 19.63 | 19.647 | 19.5 | 20.01 | 19.84 | 19.705 | 19.535 | 19.696
2007-03-19 | 1 | 7.57 | 7.575 | 7.425 | 7.935 | 7.762 | 7.635 | 7.461 | 7.608 | 19.65 | 19.657 | 19.515 | 20.015 | 19.846 | 19.725 | 19.545 | 19.704
2007-03-20 | 1 | 7.53 | 7.552 | 7.4 | 7.915 | 7.74 | 7.605 | 7.441 | 7.596 | 19.66 | 19.675 | 19.525 | 20.035 | 19.85 | 19.725 | 19.555 | 19.708
2007-03-21 | 1 | 7.52 | 7.527 | 7.385 | 7.89 | 7.72 | 7.595 | 7.425 | 7.576 | 19.67 | 19.682 | 19.535 | 20.04 | 19.87 | 19.745 | 19.565 | 19.718
2007-03-22 | 1 | 7.5 | 7.507 | 7.365 | 7.865 | 7.7 | 7.575 | 7.395 | 7.558 | 19.68 | 19.692 | 19.55 | 20.05 | 19.882 | 19.745 | 19.578 | 19.726
2007-03-23 | 1 | 7.47 | 7.482 | 7.345 | 7.85 | 7.674 | 7.555 | 7.38 | 7.546 | 19.7 | 19.707 | 19.555 | 20.065 | 19.894 | 19.755 | 19.585 | 19.73
2007-03-24 | 1 | 7.45 | 7.462 | 7.315 | 7.835 | 7.65 | 7.535 | 7.365 | 7.518 | 19.72 | 19.715 | 19.565 | 20.075 | 19.9 | 19.775 | 19.591 | 19.746
2007-03-25 | 1 | 7.425 | 7.447 | 7.3 | 7.8 | 7.64 | 7.505 | 7.341 | 7.504 | 19.72 | 19.725 | 19.585 | 20.085 | 19.912 | 19.775 | 19.605 | 19.75
2007-03-26 | 1 | 7.4 | 7.425 | 7.285 | 7.785 | 7.604 | 7.495 | 7.325 | 7.488 | 19.73 | 19.742 | 19.595 | 20.1 | 19.928 | 19.795 | 19.615 | 19.758
2007-03-27 | 1 | 7.38 | 7.397 | 7.25 | 7.765 | 7.592 | 7.475 | 7.295 | 7.466 | 19.75 | 19.757 | 19.6 | 20.115 | 19.94 | 19.8 | 19.628 | 19.768
2007-03-28 | 1 | 7.36 | 7.377 | 7.235 | 7.74 | 7.574 | 7.45 | 7.28 | 7.45 | 19.77 | 19.76 | 19.615 | 20.115 | 19.944 | 19.805 | 19.635 | 19.776
2007-03-29 | 1 | 7.33 | 7.357 | 7.215 | 7.715 | 7.55 | 7.435 | 7.265 | 7.434 | 19.77 | 19.775 | 19.625 | 20.135 | 19.958 | 19.825 | 19.641 | 19.788
2007-03-30 | 1 | 7.32 | 7.327 | 7.19 | 7.7 | 7.524 | 7.405 | 7.245 | 7.416 | 19.78 | 19.792 | 19.645 | 20.15 | 19.97 | 19.825 | 19.655 | 19.796
2007-03-31 | 1 | 7.29 | 7.312 | 7.165 | 7.685 | 7.504 | 7.395 | 7.228 | 7.4 | 19.8 | 19.797 | 19.645 | 20.15 | 19.978 | 19.845 | 19.661 | 19.804
2007-04-01 | 1 | 7.27 | 7.297 | 7.15 | 7.66 | 7.492 | 7.375 | 7.195 | 7.376 | 19.82 | 19.807 | 19.655 | 20.165 | 19.994 | 19.85 | 19.675 | 19.808
2007-04-02 | 1 | 7.25 | 7.265 | 7.135 | 7.635 | 7.462 | 7.35 | 7.18 | 7.362 | 19.82 | 19.825 | 19.675 | 20.185 | 19.998 | 19.855 | 19.683 | 19.818
2007-04-03 | 1 | 7.225 | 7.247 | 7.11 | 7.615 | 7.442 | 7.335 | 7.165 | 7.338 | 19.83 | 19.84 | 19.675 | 20.185 | 20.008 | 19.865 | 19.691 | 19.826
2007-04-04 | 1 | 7.2 | 7.227 | 7.085 | 7.59 | 7.424 | 7.315 | 7.145 | 7.318 | 19.85 | 19.842 | 19.695 | 20.2 | 20.028 | 19.875 | 19.705 | 19.838
2007-04-05 | 1 | 7.18 | 7.207 | 7.065 | 7.575 | 7.404 | 7.295 | 7.13 | 7.3 | 19.87 | 19.857 | 19.705 | 20.215 | 20.04 | 19.895 | 19.711 | 19.846
2007-04-06 | 1 | 7.16 | 7.177 | 7.05 | 7.55 | 7.384 | 7.275 | 7.115 | 7.284 | 19.87 | 19.87 | 19.705 | 20.215 | 20.044 | 19.9 | 19.725 | 19.854
2007-04-07 | 1 | 7.13 | 7.162 | 7.025 | 7.535 | 7.354 | 7.25 | 7.08 | 7.266 | 19.88 | 19.88 | 19.725 | 20.235 | 20.058 | 19.905 | 19.733 | 19.854
2007-04-08 | 1 | 7.12 | 7.147 | 7.01 | 7.51 | 7.342 | 7.235 | 7.065 | 7.25 | 19.9 | 19.892 | 19.745 | 20.25 | 20.074 | 19.915 | 19.741 | 19.868
2007-04-09 | 1 | 7.09 | 7.117 | 6.985 | 7.49 | 7.324 | 7.215 | 7.045 | 7.234 | 19.92 | 19.902 | 19.745 | 20.25 | 20.078 | 19.935 | 19.751 | 19.872
2007-04-10 | 1 | 7.07 | 7.102 | 6.965 | 7.465 | 7.3 | 7.2 | 7.03 | 7.216 | 19.92 | 19.91 | 19.755 | 20.265 | 20.09 | 19.945 | 19.761 | 19.888
2007-04-11 | 1 | 7.05 | 7.077 | 6.94 | 7.45 | 7.284 | 7.185 | 7.015 | 7.2 | 19.93 | 19.925 | 19.775 | 20.285 | 20.106 | 19.95 | 19.775 | 19.892
2007-04-12 | 1 | 7.03 | 7.062 | 6.925 | 7.435 | 7.258 | 7.155 | 6.995 | 7.176 | 19.95 | 19.94 | 19.785 | 20.285 | 20.108 | 19.955 | 19.783 | 19.904
2007-04-13 | 1 | 7.01 | 7.037 | 6.91 | 7.41 | 7.242 | 7.135 | 6.98 | 7.162 | 19.96 | 19.952 | 19.795 | 20.3 | 20.124 | 19.965 | 19.785 | 19.906
2007-04-14 | 1 | 6.98 | 7.015 | 6.885 | 7.39 | 7.216 | 7.115 | 6.965 | 7.142 | 19.97 | 19.96 | 19.805 | 20.315 | 20.14 | 19.985 | 19.801 | 19.918
2007-04-15 | 1 | 6.97 | 7.002 | 6.865 | 7.365 | 7.2 | 7.1 | 6.94 | 7.126 | 19.98 | 19.97 | 19.815 | 20.315 | 20.152 | 19.995 | 19.811 | 19.93
2007-04-16 | 1 | 6.94 | 6.982 | 6.84 | 7.35 | 7.184 | 7.085 | 6.917 | 7.112 | 20 | 19.99 | 19.825 | 20.335 | 20.156 | 20 | 19.821 | 19.938
2007-04-17 | 1 | 6.925 | 6.962 | 6.825 | 7.335 | 7.166 | 7.065 | 6.899 | 7.092 | 20.01 | 19.997 | 19.845 | 20.35 | 20.174 | 20.015 | 19.833 | 19.946
2007-04-18 | 1 | 6.91 | 6.937 | 6.81 | 7.315 | 7.15 | 7.05 | 6.884 | 7.076 | 20.02 | 20.002 | 19.85 | 20.355 | 20.182 | 20.015 | 19.835 | 19.954
2007-04-19 | 1 | 6.88 | 6.917 | 6.79 | 7.29 | 7.126 | 7.035 | 6.865 | 7.07 | 20.03 | 20.02 | 19.855 | 20.365 | 20.19 | 20.035 | 19.851 | 19.964
2007-04-20 | 1 | 6.87 | 6.902 | 6.775 | 7.275 | 7.104 | 7.015 | 6.845 | 7.05 | 20.05 | 20.04 | 19.875 | 20.385 | 20.206 | 20.045 | 19.861 | 19.968
2007-04-21 | 1 | 6.84 | 6.882 | 6.76 | 7.26 | 7.088 | 7 | 6.83 | 7.03 | 20.07 | 20.045 | 19.885 | 20.4 | 20.214 | 20.05 | 19.871 | 19.98
2007-04-22 | 1 | 6.825 | 6.865 | 6.725 | 7.24 | 7.068 | 6.985 | 6.815 | 7.02 | 20.07 | 20.052 | 19.9 | 20.4 | 20.228 | 20.065 | 19.883 | 19.988
2007-04-23 | 1 | 6.81 | 6.852 | 6.71 | 7.215 | 7.054 | 6.965 | 6.799 | 7 | 20.08 | 20.07 | 19.905 | 20.415 | 20.24 | 20.065 | 19.883 | 19.996
2007-04-24 | 1 | 6.79 | 6.832 | 6.69 | 7.2 | 7.038 | 6.95 | 6.784 | 6.988 | 20.1 | 20.085 | 19.915 | 20.435 | 20.248 | 20.085 | 19.901 | 20.014
2007-04-25 | 1 | 6.77 | 6.815 | 6.675 | 7.185 | 7.018 | 6.935 | 6.767 | 6.974 | 20.12 | 20.095 | 19.935 | 20.435 | 20.264 | 20.1 | 19.921 | 20.014
2007-04-26 | 1 | 6.75 | 6.792 | 6.66 | 7.165 | 7.004 | 6.915 | 6.749 | 6.958 | 20.12 | 20.102 | 19.945 | 20.45 | 20.274 | 20.1 | 19.921 | 20.03
2007-04-27 | 1 | 6.73 | 6.772 | 6.64 | 7.15 | 6.988 | 6.9 | 6.734 | 6.938 | 20.13 | 20.115 | 19.95 | 20.465 | 20.278 | 20.115 | 19.933 | 20.03
2007-04-28 | 1 | 6.72 | 6.76 | 6.625 | 7.135 | 6.968 | 6.885 | 6.717 | 6.93 | 20.15 | 20.125 | 19.965 | 20.475 | 20.298 | 20.125 | 19.933 | 20.046
2007-04-29 | 1 | 6.7 | 6.742 | 6.61 | 7.115 | 6.954 | 6.865 | 6.705 | 6.92 | 20.17 | 20.14 | 19.985 | 20.485 | 20.314 | 20.135 | 19.951 | 20.046
2007-04-30 | 1 | 6.675 | 6.722 | 6.59 | 7.1 | 6.938 | 6.85 | 6.69 | 6.9 | 20.175 | 20.15 | 19.985 | 20.5 | 20.322 | 20.15 | 19.971 | 20.064
2007-05-01 | 1 | 6.66 | 6.71 | 6.575 | 7.085 | 6.918 | 6.835 | 6.67 | 6.88 | 20.18 | 20.165 | 20 | 20.505 | 20.328 | 20.16 | 19.971 | 20.064
2007-05-02 | 1 | 6.64 | 6.692 | 6.56 | 7.065 | 6.904 | 6.815 | 6.665 | 6.878 | 20.2 | 20.175 | 20.015 | 20.515 | 20.348 | 20.165 | 19.983 | 20.08
2007-05-03 | 1 | 6.625 | 6.672 | 6.55 | 7.06 | 6.888 | 6.81 | 6.649 | 6.866 | 20.22 | 20.19 | 20.025 | 20.535 | 20.352 | 20.185 | 20.001 | 20.088
2007-05-04 | 1 | 6.61 | 6.665 | 6.53 | 7.04 | 6.868 | 6.79 | 6.634 | 6.85 | 20.225 | 20.2 | 20.035 | 20.55 | 20.364 | 20.185 | 20.001 | 20.096
2007-05-05 | 1 | 6.6 | 6.652 | 6.52 | 7.025 | 6.854 | 6.785 | 6.617 | 6.83 | 20.23 | 20.215 | 20.05 | 20.555 | 20.378 | 20.2 | 20.021 | 20.106
2007-05-06 | 1 | 6.58 | 6.632 | 6.51 | 7.01 | 6.846 | 6.765 | 6.605 | 6.828 | 20.25 | 20.225 | 20.065 | 20.565 | 20.394 | 20.21 | 20.026 | 20.114
2007-05-07 | 1 | 6.57 | 6.615 | 6.49 | 6.99 | 6.83 | 6.75 | 6.59 | 6.816 | 20.27 | 20.235 | 20.065 | 20.585 | 20.398 | 20.215 | 20.033 | 20.126
2007-05-08 | 1 | 6.55 | 6.605 | 6.475 | 6.985 | 6.814 | 6.74 | 6.584 | 6.8 | 20.275 | 20.25 | 20.085 | 20.595 | 20.414 | 20.235 | 20.051 | 20.134
2007-05-09 | 1 | 6.54 | 6.587 | 6.47 | 6.965 | 6.804 | 6.725 | 6.567 | 6.788 | 20.29 | 20.265 | 20.1 | 20.6 | 20.426 | 20.24 | 20.051 | 20.138
2007-05-10 | 1 | 6.525 | 6.572 | 6.45 | 6.96 | 6.788 | 6.715 | 6.555 | 6.778 | 20.3 | 20.27 | 20.1 | 20.615 | 20.436 | 20.25 | 20.071 | 20.156
2007-05-11 | 1 | 6.51 | 6.56 | 6.43 | 6.94 | 6.78 | 6.71 | 6.549 | 6.77 | 20.32 | 20.285 | 20.115 | 20.625 | 20.448 | 20.265 | 20.079 | 20.164
2007-05-12 | 1 | 6.49 | 6.555 | 6.425 | 6.925 | 6.764 | 6.69 | 6.534 | 6.758 | 20.325 | 20.3 | 20.135 | 20.635 | 20.46 | 20.275 | 20.083 | 20.176
2007-05-13 | 1 | 6.48 | 6.537 | 6.42 | 6.915 | 6.754 | 6.685 | 6.52 | 6.75 | 20.34 | 20.302 | 20.14 | 20.65 | 20.476 | 20.285 | 20.101 | 20.18
2007-05-14 | 1 | 6.47 | 6.52 | 6.4 | 6.91 | 6.742 | 6.675 | 6.507 | 6.738 | 20.35 | 20.315 | 20.15 | 20.665 | 20.478 | 20.29 | 20.111 | 20.188
2007-05-15 | 1 | 6.46 | 6.515 | 6.38 | 6.89 | 6.73 | 6.66 | 6.499 | 6.728 | 20.37 | 20.335 | 20.165 | 20.675 | 20.494 | 20.31 | 20.121 | 20.206
2007-05-16 | 1 | 6.44 | 6.505 | 6.38 | 6.885 | 6.714 | 6.65 | 6.49 | 6.724 | 20.375 | 20.345 | 20.175 | 20.685 | 20.51 | 20.315 | 20.129 | 20.206
2007-05-17 | 1 | 6.43 | 6.487 | 6.37 | 6.875 | 6.714 | 6.64 | 6.484 | 6.716 | 20.39 | 20.352 | 20.185 | 20.7 | 20.514 | 20.325 | 20.143 | 20.226
2007-05-18 | 1 | 6.425 | 6.477 | 6.35 | 6.86 | 6.696 | 6.625 | 6.47 | 6.708 | 20.4 | 20.365 | 20.2 | 20.705 | 20.526 | 20.34 | 20.151 | 20.226
2007-05-19 | 1 | 6.41 | 6.47 | 6.35 | 6.86 | 6.684 | 6.625 | 6.467 | 6.696 | 20.42 | 20.385 | 20.21 | 20.715 | 20.544 | 20.35 | 20.167 | 20.238
2007-05-20 | 1 | 6.4 | 6.46 | 6.33 | 6.84 | 6.68 | 6.61 | 6.455 | 6.688 | 20.425 | 20.39 | 20.215 | 20.735 | 20.552 | 20.36 | 20.171 | 20.238
2007-05-21 | 1 | 6.39 | 6.455 | 6.33 | 6.835 | 6.668 | 6.61 | 6.449 | 6.678 | 20.43 | 20.4 | 20.235 | 20.745 | 20.56 | 20.365 | 20.179 | 20.256
2007-05-22 | 1 | 6.38 | 6.437 | 6.32 | 6.825 | 6.664 | 6.59 | 6.44 | 6.674 | 20.45 | 20.412 | 20.24 | 20.75 | 20.568 | 20.375 | 20.193 | 20.264
2007-05-23 | 1 | 6.375 | 6.437 | 6.32 | 6.815 | 6.648 | 6.59 | 6.434 | 6.674 | 20.46 | 20.42 | 20.25 | 20.765 | 20.584 | 20.39 | 20.201 | 20.276
2007-05-24 | 1 | 6.36 | 6.42 | 6.3 | 6.81 | 6.646 | 6.575 | 6.424 | 6.658 | 20.475 | 20.435 | 20.265 | 20.775 | 20.594 | 20.4 | 20.217 | 20.284
2007-05-25 | 1 | 6.36 | 6.42 | 6.3 | 6.8 | 6.634 | 6.575 | 6.417 | 6.658 | 20.48 | 20.445 | 20.275 | 20.785 | 20.606 | 20.41 | 20.221 | 20.288
2007-05-26 | 1 | 6.34 | 6.405 | 6.28 | 6.79 | 6.63 | 6.575 | 6.407 | 6.654 | 20.49 | 20.452 | 20.285 | 20.795 | 20.614 | 20.425 | 20.229 | 20.298
2007-05-27 | 1 | 6.34 | 6.405 | 6.28 | 6.79 | 6.626 | 6.56 | 6.405 | 6.638 | 20.51 | 20.465 | 20.29 | 20.8 | 20.626 | 20.425 | 20.243 | 20.306
2007-05-28 | 1 | 6.33 | 6.395 | 6.275 | 6.785 | 6.618 | 6.56 | 6.399 | 6.638 | 20.52 | 20.48 | 20.31 | 20.815 | 20.634 | 20.44 | 20.249 | 20.318
2007-05-29 | 1 | 6.325 | 6.387 | 6.27 | 6.775 | 6.614 | 6.56 | 6.394 | 6.638 | 20.525 | 20.49 | 20.315 | 20.825 | 20.644 | 20.44 | 20.261 | 20.326
2007-05-30 | 1 | 6.325 | 6.387 | 6.27 | 6.775 | 6.598 | 6.54 | 6.394 | 6.636 | 20.54 | 20.495 | 20.325 | 20.835 | 20.652 | 20.46 | 20.267 | 20.334
2007-05-31 | 1 | 6.32 | 6.377 | 6.26 | 6.765 | 6.598 | 6.54 | 6.39 | 6.632 | 20.55 | 20.502 | 20.335 | 20.845 | 20.664 | 20.465 | 20.276 | 20.338
2007-06-01 | 1 | 6.31 | 6.37 | 6.25 | 6.76 | 6.596 | 6.54 | 6.384 | 6.624 | 20.56 | 20.515 | 20.34 | 20.85 | 20.676 | 20.475 | 20.283 | 20.348
2007-06-02 | 1 | 6.31 | 6.37 | 6.25 | 6.76 | 6.596 | 6.54 | 6.374 | 6.624 | 20.57 | 20.53 | 20.36 | 20.865 | 20.684 | 20.485 | 20.293 | 20.356
2007-06-03 | 1 | 6.3 | 6.37 | 6.25 | 6.76 | 6.584 | 6.525 | 6.374 | 6.624 | 20.575 | 20.535 | 20.36 | 20.875 | 20.694 | 20.49 | 20.301 | 20.368
2007-06-04 | 1 | 6.29 | 6.365 | 6.24 | 6.75 | 6.584 | 6.525 | 6.374 | 6.62 | 20.58 | 20.545 | 20.375 | 20.885 | 20.702 | 20.5 | 20.311 | 20.376
2007-06-05 | 1 | 6.29 | 6.36 | 6.23 | 6.74 | 6.584 | 6.525 | 6.37 | 6.612 | 20.6 | 20.552 | 20.375 | 20.895 | 20.71 | 20.51 | 20.317 | 20.384
2007-06-06 | 1 | 6.29 | 6.355 | 6.23 | 6.74 | 6.584 | 6.525 | 6.367 | 6.612 | 20.61 | 20.562 | 20.39 | 20.9 | 20.714 | 20.515 | 20.326 | 20.388
2007-06-07 | 1 | 6.29 | 6.355 | 6.23 | 6.74 | 6.58 | 6.525 | 6.367 | 6.612 | 20.62 | 20.57 | 20.39 | 20.905 | 20.726 | 20.525 | 20.329 | 20.398
2007-06-08 | 1 | 6.29 | 6.355 | 6.23 | 6.74 | 6.576 | 6.525 | 6.367 | 6.612 | 20.625 | 20.58 | 20.41 | 20.915 | 20.734 | 20.525 | 20.343 | 20.398
2007-06-09 | 1 | 6.28 | 6.355 | 6.23 | 6.74 | 6.576 | 6.525 | 6.367 | 6.612 | 20.63 | 20.585 | 20.41 | 20.915 | 20.742 | 20.54 | 20.349 | 20.414
2007-06-10 | 1 | 6.28 | 6.355 | 6.23 | 6.74 | 6.576 | 6.525 | 6.357 | 6.612 | 20.63 | 20.595 | 20.425 | 20.925 | 20.752 | 20.54 | 20.361 | 20.418
2007-06-11 | 1 | 6.28 | 6.355 | 6.23 | 6.74 | 6.576 | 6.525 | 6.357 | 6.612 | 20.64 | 20.595 | 20.425 | 20.935 | 20.752 | 20.56 | 20.367 | 20.426
2007-06-12 | 1 | 6.275 | 6.355 | 6.23 | 6.74 | 6.576 | 6.525 | 6.357 | 6.612 | 20.65 | 20.612 | 20.435 | 20.945 | 20.764 | 20.56 | 20.367 | 20.434
2007-06-13 | 1 | 6.275 | 6.355 | 6.23 | 6.74 | 6.576 | 6.525 | 6.357 | 6.612 | 20.66 | 20.612 | 20.44 | 20.95 | 20.764 | 20.56 | 20.376 | 20.434
2007-06-14 | 1 | 6.28 | 6.355 | 6.23 | 6.74 | 6.576 | 6.525 | 6.367 | 6.612 | 20.67 | 20.62 | 20.44 | 20.95 | 20.772 | 20.575 | 20.379 | 20.438
2007-06-15 | 1 | 6.28 | 6.355 | 6.23 | 6.74 | 6.576 | 6.525 | 6.367 | 6.612 | 20.67 | 20.63 | 20.45 | 20.955 | 20.784 | 20.575 | 20.379 | 20.448
2007-06-16 | 1 | 6.28 | 6.355 | 6.23 | 6.74 | 6.576 | 6.525 | 6.367 | 6.62 | 20.675 | 20.63 | 20.46 | 20.965 | 20.784 | 20.575 | 20.393 | 20.448
2007-06-17 | 1 | 6.29 | 6.355 | 6.23 | 6.74 | 6.584 | 6.525 | 6.37 | 6.624 | 20.68 | 20.64 | 20.46 | 20.965 | 20.784 | 20.59 | 20.399 | 20.448
2007-06-18 | 1 | 6.29 | 6.36 | 6.23 | 6.74 | 6.584 | 6.525 | 6.374 | 6.624 | 20.68 | 20.645 | 20.465 | 20.975 | 20.802 | 20.59 | 20.399 | 20.464
2007-06-19 | 1 | 6.29 | 6.36 | 6.24 | 6.74 | 6.584 | 6.525 | 6.374 | 6.624 | 20.69 | 20.645 | 20.475 | 20.985 | 20.802 | 20.59 | 20.411 | 20.468
2007-06-20 | 1 | 6.29 | 6.36 | 6.24 | 6.75 | 6.584 | 6.53 | 6.374 | 6.632 | 20.69 | 20.645 | 20.475 | 20.985 | 20.802 | 20.59 | 20.411 | 20.468
2007-06-21 | 1 | 6.29 | 6.365 | 6.25 | 6.76 | 6.588 | 6.54 | 6.384 | 6.632 | 20.7 | 20.652 | 20.475 | 20.985 | 20.806 | 20.61 | 20.417 | 20.468
2007-06-22 | 1 | 6.3 | 6.37 | 6.25 | 6.76 | 6.588 | 6.54 | 6.39 | 6.636 | 20.7 | 20.652 | 20.485 | 20.995 | 20.81 | 20.61 | 20.417 | 20.48
2007-06-23 | 1 | 6.31 | 6.375 | 6.25 | 6.76 | 6.598 | 6.54 | 6.394 | 6.638 | 20.71 | 20.662 | 20.49 | 20.995 | 20.814 | 20.61 | 20.417 | 20.484
2007-06-24 | 1 | 6.31 | 6.375 | 6.26 | 6.76 | 6.598 | 6.54 | 6.394 | 6.646 | 20.71 | 20.662 | 20.49 | 21 | 20.814 | 20.61 | 20.426 | 20.484
2007-06-25 | 1 | 6.31 | 6.377 | 6.27 | 6.775 | 6.606 | 6.56 | 6.399 | 6.646 | 20.71 | 20.662 | 20.49 | 21 | 20.814 | 20.61 | 20.426 | 20.484
2007-06-26 | 1 | 6.325 | 6.387 | 6.27 | 6.775 | 6.618 | 6.56 | 6.405 | 6.658 | 20.71 | 20.662 | 20.49 | 21 | 20.814 | 20.625 | 20.426 | 20.484
2007-06-27 | 1 | 6.325 | 6.39 | 6.275 | 6.775 | 6.618 | 6.56 | 6.407 | 6.658 | 20.71 | 20.662 | 20.49 | 21 | 20.814 | 20.625 | 20.429 | 20.484
2007-06-28 | 1 | 6.325 | 6.395 | 6.28 | 6.79 | 6.626 | 6.575 | 6.407 | 6.662 | 20.72 | 20.662 | 20.49 | 21 | 20.814 | 20.625 | 20.429 | 20.488
2007-06-29 | 1 | 6.34 | 6.405 | 6.28 | 6.79 | 6.634 | 6.575 | 6.42 | 6.67 | 20.72 | 20.67 | 20.49 | 21 | 20.814 | 20.625 | 20.429 | 20.488
2007-06-30 | 1 | 6.34 | 6.41 | 6.29 | 6.79 | 6.634 | 6.575 | 6.424 | 6.674 | 20.72 | 20.67 | 20.49 | 21 | 20.822 | 20.625 | 20.429 | 20.488
2007-07-01 | 1 | 6.35 | 6.42 | 6.3 | 6.81 | 6.638 | 6.59 | 6.434 | 6.682 | 20.72 | 20.665 | 20.49 | 21 | 20.822 | 20.625 | 20.429 | 20.496
2007-07-02 | 1 | 6.36 | 6.425 | 6.3 | 6.81 | 6.648 | 6.59 | 6.444 | 6.688 | 20.71 | 20.662 | 20.49 | 21 | 20.814 | 20.625 | 20.429 | 20.496
2007-07-03 | 1 | 6.36 | 6.427 | 6.32 | 6.825 | 6.648 | 6.6 | 6.444 | 6.688 | 20.71 | 20.662 | 20.49 | 21 | 20.814 | 20.625 | 20.429 | 20.488
2007-07-04 | 1 | 6.375 | 6.437 | 6.32 | 6.825 | 6.668 | 6.61 | 6.449 | 6.696 | 20.71 | 20.662 | 20.49 | 21 | 20.814 | 20.625 | 20.429 | 20.488
2007-07-05 | 1 | 6.375 | 6.445 | 6.33 | 6.835 | 6.668 | 6.61 | 6.457 | 6.708 | 20.71 | 20.662 | 20.49 | 21 | 20.814 | 20.625 | 20.429 | 20.488
2007-07-06 | 1 | 6.39 | 6.455 | 6.33 | 6.84 | 6.68 | 6.625 | 6.467 | 6.712 | 20.7 | 20.662 | 20.49 | 21 | 20.814 | 20.61 | 20.426 | 20.488
2007-07-07 | 1 | 6.39 | 6.465 | 6.34 | 6.85 | 6.684 | 6.625 | 6.474 | 6.724 | 20.7 | 20.662 | 20.485 | 20.995 | 20.814 | 20.61 | 20.426 | 20.484
2007-07-08 | 1 | 6.41 | 6.47 | 6.35 | 6.86 | 6.696 | 6.64 | 6.484 | 6.724 | 20.7 | 20.652 | 20.485 | 20.995 | 20.81 | 20.61 | 20.421 | 20.484
2007-07-09 | 1 | 6.41 | 6.477 | 6.36 | 6.865 | 6.698 | 6.64 | 6.494 | 6.736 | 20.69 | 20.65 | 20.475 | 20.985 | 20.81 | 20.61 | 20.417 | 20.484
2007-07-10 | 1 | 6.425 | 6.487 | 6.37 | 6.875 | 6.714 | 6.66 | 6.494 | 6.738 | 20.69 | 20.645 | 20.475 | 20.985 | 20.802 | 20.61 | 20.417 | 20.484
2007-07-11 | 1 | 6.43 | 6.495 | 6.38 | 6.885 | 6.718 | 6.66 | 6.505 | 6.754 | 20.68 | 20.645 | 20.475 | 20.985 | 20.802 | 20.6 | 20.417 | 20.476
2007-07-12 | 1 | 6.44 | 6.505 | 6.38 | 6.89 | 6.73 | 6.675 | 6.507 | 6.758 | 20.675 | 20.64 | 20.465 | 20.975 | 20.794 | 20.59 | 20.411 | 20.476
2007-07-13 | 1 | 6.45 | 6.52 | 6.4 | 6.9 | 6.734 | 6.675 | 6.52 | 6.762 | 20.675 | 20.63 | 20.46 | 20.965 | 20.784 | 20.59 | 20.401 | 20.468
2007-07-14 | 1 | 6.46 | 6.52 | 6.4 | 6.91 | 6.746 | 6.69 | 6.534 | 6.774 | 20.67 | 20.63 | 20.46 | 20.965 | 20.784 | 20.59 | 20.399 | 20.468
2007-07-15 | 1 | 6.475 | 6.537 | 6.42 | 6.925 | 6.748 | 6.69 | 6.54 | 6.782 | 20.66 | 20.615 | 20.45 | 20.955 | 20.776 | 20.575 | 20.393 | 20.456
2007-07-16 | 1 | 6.48 | 6.545 | 6.42 | 6.925 | 6.768 | 6.71 | 6.549 | 6.788 | 20.65 | 20.612 | 20.44 | 20.95 | 20.764 | 20.575 | 20.383 | 20.456
2007-07-17 | 1 | 6.49 | 6.555 | 6.43 | 6.94 | 6.78 | 6.71 | 6.557 | 6.796 | 20.64 | 20.602 | 20.435 | 20.945 | 20.76 | 20.565 | 20.379 | 20.448
2007-07-18 | 1 | 6.51 | 6.57 | 6.45 | 6.95 | 6.784 | 6.725 | 6.567 | 6.808 | 20.63 | 20.6 | 20.425 | 20.935 | 20.76 | 20.56 | 20.376 | 20.438
2007-07-19 | 1 | 6.51 | 6.57 | 6.45 | 6.96 | 6.796 | 6.725 | 6.574 | 6.808 | 20.625 | 20.59 | 20.415 | 20.925 | 20.744 | 20.56 | 20.367 | 20.438
2007-07-20 | 1 | 6.525 | 6.587 | 6.47 | 6.975 | 6.798 | 6.74 | 6.584 | 6.824 | 20.62 | 20.585 | 20.41 | 20.915 | 20.744 | 20.54 | 20.361 | 20.434
2007-07-21 | 1 | 6.53 | 6.595 | 6.47 | 6.975 | 6.814 | 6.75 | 6.594 | 6.828 | 20.61 | 20.57 | 20.4 | 20.905 | 20.726 | 20.54 | 20.351 | 20.426
2007-07-22 | 1 | 6.54 | 6.605 | 6.48 | 6.99 | 6.83 | 6.76 | 6.605 | 6.838 | 20.6 | 20.565 | 20.39 | 20.9 | 20.726 | 20.525 | 20.343 | 20.426
2007-07-23 | 1 | 6.56 | 6.62 | 6.5 | 7 | 6.834 | 6.775 | 6.617 | 6.846 | 20.59 | 20.55 | 20.385 | 20.895 | 20.71 | 20.525 | 20.333 | 20.406
2007-07-24 | 1 | 6.57 | 6.622 | 6.5 | 7.01 | 6.846 | 6.775 | 6.62 | 6.858 | 20.575 | 20.545 | 20.375 | 20.885 | 20.706 | 20.51 | 20.326 | 20.406
2007-07-25 | 1 | 6.58 | 6.637 | 6.52 | 7.025 | 6.856 | 6.79 | 6.634 | 6.866 | 20.57 | 20.535 | 20.365 | 20.865 | 20.694 | 20.51 | 20.321 | 20.388
2007-07-26 | 1 | 6.59 | 6.655 | 6.525 | 7.035 | 6.864 | 6.8 | 6.64 | 6.874 | 20.56 | 20.52 | 20.35 | 20.865 | 20.676 | 20.49 | 20.311 | 20.388
2007-07-27 | 1 | 6.61 | 6.66 | 6.53 | 7.04 | 6.88 | 6.81 | 6.649 | 6.878 | 20.54 | 20.512 | 20.34 | 20.85 | 20.676 | 20.485 | 20.299 | 20.376
2007-07-28 | 1 | 6.62 | 6.67 | 6.55 | 7.06 | 6.892 | 6.825 | 6.657 | 6.888 | 20.53 | 20.5 | 20.335 | 20.845 | 20.66 | 20.475 | 20.283 | 20.376
2007-07-29 | 1 | 6.625 | 6.687 | 6.56 | 7.065 | 6.896 | 6.825 | 6.67 | 6.9 | 20.52 | 20.485 | 20.315 | 20.835 | 20.648 | 20.46 | 20.276 | 20.356
2007-07-30 | 1 | 6.64 | 6.692 | 6.57 | 7.075 | 6.914 | 6.84 | 6.684 | 6.908 | 20.5 | 20.47 | 20.31 | 20.815 | 20.636 | 20.45 | 20.271 | 20.346
2007-07-31 | 1 | 6.65 | 6.705 | 6.58 | 7.09 | 6.918 | 6.85 | 6.69 | 6.92 | 20.49 | 20.465 | 20.3 | 20.8 | 20.626 | 20.44 | 20.251 | 20.338
2007-08-01 | 1 | 6.66 | 6.72 | 6.59 | 7.1 | 6.93 | 6.86 | 6.699 | 6.924 | 20.48 | 20.45 | 20.285 | 20.795 | 20.61 | 20.425 | 20.243 | 20.326
2007-08-02 | 1 | 6.675 | 6.722 | 6.6 | 7.11 | 6.946 | 6.865 | 6.705 | 6.93 | 20.47 | 20.435 | 20.265 | 20.775 | 20.598 | 20.415 | 20.233 | 20.314
2007-08-03 | 1 | 6.68 | 6.737 | 6.62 | 7.115 | 6.954 | 6.875 | 6.72 | 6.946 | 20.45 | 20.415 | 20.25 | 20.765 | 20.578 | 20.4 | 20.221 | 20.306
2007-08-04 | 1 | 6.7 | 6.755 | 6.625 | 7.125 | 6.964 | 6.89 | 6.734 | 6.95 | 20.43 | 20.402 | 20.235 | 20.75 | 20.576 | 20.39 | 20.201 | 20.288
2007-08-05 | 1 | 6.71 | 6.76 | 6.63 | 7.14 | 6.976 | 6.9 | 6.74 | 6.966 | 20.42 | 20.395 | 20.235 | 20.735 | 20.56 | 20.375 | 20.183 | 20.28
2007-08-06 | 1 | 6.725 | 6.77 | 6.64 | 7.15 | 6.988 | 6.91 | 6.749 | 6.97 | 20.4 | 20.375 | 20.215 | 20.715 | 20.544 | 20.365 | 20.179 | 20.272
2007-08-07 | 1 | 6.73 | 6.782 | 6.66 | 7.16 | 6.996 | 6.915 | 6.755 | 6.978 | 20.38 | 20.365 | 20.2 | 20.7 | 20.528 | 20.35 | 20.171 | 20.256
2007-08-08 | 1 | 6.74 | 6.802 | 6.67 | 7.175 | 7.004 | 6.925 | 6.767 | 6.98 | 20.37 | 20.35 | 20.185 | 20.695 | 20.514 | 20.335 | 20.151 | 20.246
2007-08-09 | 1 | 6.76 | 6.805 | 6.675 | 7.185 | 7.018 | 6.94 | 6.78 | 6.996 | 20.35 | 20.335 | 20.165 | 20.675 | 20.498 | 20.315 | 20.133 | 20.23
2007-08-10 | 1 | 6.77 | 6.815 | 6.69 | 7.19 | 7.03 | 6.95 | 6.79 | 7 | 20.33 | 20.315 | 20.15 | 20.655 | 20.478 | 20.3 | 20.121 | 20.214
2007-08-11 | 1 | 6.78 | 6.832 | 6.7 | 7.21 | 7.038 | 6.96 | 6.799 | 7.016 | 20.32 | 20.3 | 20.135 | 20.645 | 20.464 | 20.29 | 20.101 | 20.196
2007-08-12 | 1 | 6.79 | 6.837 | 6.71 | 7.215 | 7.054 | 6.965 | 6.805 | 7.02 | 20.3 | 20.285 | 20.115 | 20.625 | 20.448 | 20.275 | 20.083 | 20.188
2007-08-13 | 1 | 6.81 | 6.852 | 6.725 | 7.225 | 7.062 | 6.975 | 6.817 | 7.028 | 20.28 | 20.265 | 20.1 | 20.605 | 20.428 | 20.26 | 20.083 | 20.18
2007-08-14 | 1 | 6.82 | 6.865 | 6.73 | 7.24 | 7.068 | 6.985 | 6.83 | 7.03 | 20.27 | 20.25 | 20.085 | 20.595 | 20.414 | 20.25 | 20.071 | 20.164
2007-08-15 | 1 | 6.83 | 6.872 | 6.74 | 7.25 | 7.088 | 7 | 6.834 | 7.05 | 20.25 | 20.225 | 20.065 | 20.575 | 20.398 | 20.235 | 20.051 | 20.146
2007-08-16 | 1 | 6.84 | 6.882 | 6.76 | 7.26 | 7.092 | 7.01 | 6.845 | 7.05 | 20.23 | 20.205 | 20.05 | 20.555 | 20.378 | 20.215 | 20.033 | 20.13
2007-08-17 | 1 | 6.85 | 6.902 | 6.76 | 7.275 | 7.104 | 7.015 | 6.855 | 7.07 | 20.22 | 20.195 | 20.035 | 20.535 | 20.364 | 20.2 | 20.021 | 20.114
2007-08-18 | 1 | 6.87 | 6.907 | 6.775 | 7.285 | 7.116 | 7.025 | 6.865 | 7.07 | 20.19 | 20.17 | 20.015 | 20.515 | 20.348 | 20.185 | 20.001 | 20.096
2007-08-19 | 1 | 6.875 | 6.915 | 6.79 | 7.29 | 7.118 | 7.035 | 6.87 | 7.076 | 20.17 | 20.152 | 20 | 20.5 | 20.324 | 20.165 | 19.983 | 20.08
2007-08-20 | 1 | 6.89 | 6.932 | 6.79 | 7.3 | 7.138 | 7.05 | 6.88 | 7.08 | 20.15 | 20.14 | 19.975 | 20.485 | 20.306 | 20.15 | 19.971 | 20.064
2007-08-21 | 1 | 6.9 | 6.937 | 6.81 | 7.315 | 7.15 | 7.05 | 6.895 | 7.092 | 20.13 | 20.12 | 19.955 | 20.465 | 20.29 | 20.125 | 19.941 | 20.054
2007-08-22 | 1 | 6.91 | 6.952 | 6.825 | 7.325 | 7.154 | 7.065 | 6.899 | 7.1 | 20.12 | 20.102 | 19.945 | 20.45 | 20.274 | 20.1 | 19.928 | 20.038
2007-08-23 | 1 | 6.925 | 6.965 | 6.825 | 7.335 | 7.166 | 7.065 | 6.915 | 7.108 | 20.1 | 20.075 | 19.925 | 20.435 | 20.252 | 20.085 | 19.911 | 20.018
2007-08-24 | 1 | 6.93 | 6.967 | 6.84 | 7.34 | 7.184 | 7.085 | 6.917 | 7.12 | 20.07 | 20.052 | 19.9 | 20.405 | 20.232 | 20.065 | 19.885 | 20.004
2007-08-25 | 1 | 6.95 | 6.982 | 6.85 | 7.36 | 7.184 | 7.1 | 6.93 | 7.124 | 20.05 | 20.04 | 19.885 | 20.385 | 20.214 | 20.05 | 19.875 | 19.988
2007-08-26 | 1 | 6.96 | 6.997 | 6.86 | 7.365 | 7.2 | 7.1 | 6.934 | 7.126 | 20.03 | 20.02 | 19.855 | 20.365 | 20.19 | 20.035 | 19.851 | 19.968
2007-08-27 | 1 | 6.97 | 7.007 | 6.875 | 7.375 | 7.208 | 7.115 | 6.945 | 7.138 | 20.02 | 20.002 | 19.845 | 20.35 | 20.174 | 20.015 | 19.833 | 19.954
2007-08-28 | 1 | 6.98 | 7.015 | 6.875 | 7.385 | 7.216 | 7.115 | 6.955 | 7.142 | 19.98 | 19.98 | 19.825 | 20.335 | 20.156 | 20 | 19.821 | 19.938
2007-08-29 | 1 | 6.99 | 7.027 | 6.89 | 7.4 | 7.234 | 7.135 | 6.965 | 7.158 | 19.97 | 19.952 | 19.805 | 20.315 | 20.132 | 19.985 | 19.801 | 19.918
2007-08-30 | 1 | 7 | 7.037 | 6.9 | 7.41 | 7.234 | 7.135 | 6.97 | 7.162 | 19.95 | 19.94 | 19.775 | 20.285 | 20.108 | 19.955 | 19.783 | 19.904
2007-08-31 | 1 | 7.02 | 7.047 | 6.91 | 7.415 | 7.25 | 7.15 | 6.98 | 7.174 | 19.92 | 19.92 | 19.755 | 20.265 | 20.09 | 19.945 | 19.761 | 19.888
2007-09-01 | 1 | 7.025 | 7.062 | 6.925 | 7.435 | 7.254 | 7.15 | 6.995 | 7.176 | 19.9 | 19.897 | 19.745 | 20.25 | 20.074 | 19.915 | 19.741 | 19.868
2007-09-02 | 1 | 7.04 | 7.065 | 6.935 | 7.44 | 7.266 | 7.165 | 6.995 | 7.184 | 19.88 | 19.87 | 19.725 | 20.235 | 20.056 | 19.9 | 19.725 | 19.854
2007-09-03 | 1 | 7.05 | 7.077 | 6.94 | 7.45 | 7.284 | 7.175 | 7.015 | 7.192 | 19.85 | 19.852 | 19.695 | 20.2 | 20.028 | 19.885 | 19.705 | 19.83
2007-09-04 | 1 | 7.07 | 7.097 | 6.95 | 7.46 | 7.292 | 7.185 | 7.015 | 7.2 | 19.83 | 19.83 | 19.675 | 20.185 | 20.008 | 19.855 | 19.683 | 19.806
2007-09-05 | 1 | 7.075 | 7.097 | 6.965 | 7.465 | 7.3 | 7.195 | 7.03 | 7.212 | 19.82 | 19.807 | 19.655 | 20.165 | 19.99 | 19.845 | 19.661 | 19.788
2007-09-06 | 1 | 7.08 | 7.112 | 6.975 | 7.485 | 7.304 | 7.2 | 7.03 | 7.216 | 19.78 | 19.79 | 19.645 | 20.14 | 19.966 | 19.815 | 19.641 | 19.768
2007-09-07 | 1 | 7.1 | 7.117 | 6.985 | 7.49 | 7.324 | 7.205 | 7.045 | 7.216 | 19.77 | 19.76 | 19.605 | 20.115 | 19.944 | 19.8 | 19.625 | 19.754
2007-09-08 | 1 | 7.11 | 7.127 | 6.99 | 7.5 | 7.332 | 7.215 | 7.045 | 7.226 | 19.75 | 19.742 | 19.595 | 20.1 | 19.928 | 19.775 | 19.605 | 19.738
2007-09-09 | 1 | 7.12 | 7.147 | 7 | 7.51 | 7.342 | 7.225 | 7.065 | 7.234 | 19.72 | 19.725 | 19.575 | 20.085 | 19.906 | 19.755 | 19.583 | 19.718
2007-09-10 | 1 | 7.13 | 7.152 | 7.015 | 7.515 | 7.346 | 7.235 | 7.065 | 7.242 | 19.7 | 19.697 | 19.55 | 20.05 | 19.878 | 19.745 | 19.561 | 19.7
2007-09-11 | 1 | 7.14 | 7.162 | 7.015 | 7.535 | 7.354 | 7.245 | 7.08 | 7.25 | 19.68 | 19.675 | 19.525 | 20.035 | 19.858 | 19.715 | 19.541 | 19.68
2007-09-12 | 1 | 7.15 | 7.177 | 7.035 | 7.54 | 7.374 | 7.255 | 7.08 | 7.254 | 19.65 | 19.657 | 19.505 | 20.015 | 19.844 | 19.695 | 19.525 | 19.658
2007-09-13 | 1 | 7.17 | 7.177 | 7.04 | 7.55 | 7.374 | 7.255 | 7.095 | 7.266 | 19.63 | 19.63 | 19.485 | 19.985 | 19.816 | 19.675 | 19.505 | 19.646
2007-09-14 | 1 | 7.175 | 7.197 | 7.05 | 7.56 | 7.392 | 7.275 | 7.095 | 7.268 | 19.6 | 19.607 | 19.455 | 19.965 | 19.794 | 19.655 | 19.478 | 19.626
2007-09-15 | 1 | 7.18 | 7.207 | 7.065 | 7.565 | 7.4 | 7.285 | 7.115 | 7.284 | 19.58 | 19.592 | 19.445 | 19.95 | 19.778 | 19.645 | 19.461 | 19.604
2007-09-16 | 1 | 7.2 | 7.212 | 7.065 | 7.585 | 7.404 | 7.295 | 7.115 | 7.288 | 19.57 | 19.56 | 19.415 | 19.925 | 19.75 | 19.605 | 19.441 | 19.58
2007-09-17 | 1 | 7.21 | 7.227 | 7.085 | 7.59 | 7.42 | 7.3 | 7.13 | 7.296 | 19.53 | 19.542 | 19.395 | 19.9 | 19.728 | 19.595 | 19.425 | 19.56
2007-09-18 | 1 | 7.22 | 7.232 | 7.1 | 7.6 | 7.424 | 7.305 | 7.135 | 7.3 | 19.52 | 19.525 | 19.375 | 19.885 | 19.7 | 19.575 | 19.395 | 19.546
2007-09-19 | 1 | 7.23 | 7.247 | 7.1 | 7.615 | 7.44 | 7.315 | 7.145 | 7.308 | 19.49 | 19.502 | 19.35 | 19.86 | 19.69 | 19.555 | 19.378 | 19.526
2007-09-20 | 1 | 7.24 | 7.257 | 7.115 | 7.615 | 7.45 | 7.325 | 7.155 | 7.316 | 19.47 | 19.475 | 19.335 | 19.835 | 19.662 | 19.525 | 19.361 | 19.508
2007-09-21 | 1 | 7.25 | 7.265 | 7.115 | 7.635 | 7.454 | 7.335 | 7.165 | 7.318 | 19.45 | 19.457 | 19.305 | 19.815 | 19.64 | 19.505 | 19.335 | 19.496
2007-09-22 | 1 | 7.27 | 7.277 | 7.135 | 7.64 | 7.47 | 7.345 | 7.175 | 7.326 | 19.42 | 19.432 | 19.285 | 19.79 | 19.62 | 19.495 | 19.315 | 19.468
2007-09-23 | 1 | 7.28 | 7.292 | 7.15 | 7.65 | 7.482 | 7.355 | 7.18 | 7.338 | 19.4 | 19.407 | 19.265 | 19.765 | 19.6 | 19.475 | 19.295 | 19.454
2007-09-24 | 1 | 7.28 | 7.302 | 7.15 | 7.665 | 7.49 | 7.355 | 7.185 | 7.346 | 19.375 | 19.392 | 19.245 | 19.75 | 19.574 | 19.445 | 19.278 | 19.426
2007-09-25 | 1 | 7.3 | 7.307 | 7.165 | 7.665 | 7.5 | 7.375 | 7.195 | 7.354 | 19.35 | 19.362 | 19.215 | 19.735 | 19.55 | 19.425 | 19.255 | 19.408
2007-09-26 | 1 | 7.32 | 7.325 | 7.175 | 7.685 | 7.508 | 7.375 | 7.211 | 7.358 | 19.33 | 19.342 | 19.2 | 19.7 | 19.54 | 19.405 | 19.235 | 19.396
2007-09-27 | 1 | 7.32 | 7.332 | 7.185 | 7.7 | 7.52 | 7.395 | 7.215 | 7.36 | 19.3 | 19.325 | 19.175 | 19.685 | 19.504 | 19.395 | 19.215 | 19.376
2007-09-28 | 1 | 7.33 | 7.342 | 7.2 | 7.7 | 7.532 | 7.395 | 7.228 | 7.376 | 19.28 | 19.297 | 19.15 | 19.665 | 19.49 | 19.365 | 19.195 | 19.354
2007-09-29 | 1 | 7.35 | 7.357 | 7.205 | 7.715 | 7.544 | 7.405 | 7.235 | 7.38 | 19.27 | 19.277 | 19.135 | 19.64 | 19.47 | 19.345 | 19.178 | 19.338
2007-09-30 | 1 | 7.36 | 7.365 | 7.215 | 7.725 | 7.55 | 7.415 | 7.241 | 7.396 | 19.23 | 19.257 | 19.115 | 19.615 | 19.442 | 19.325 | 19.155 | 19.318
2007-10-01 | 1 | 7.37 | 7.375 | 7.225 | 7.735 | 7.558 | 7.425 | 7.255 | 7.4 | 19.22 | 19.227 | 19.085 | 19.6 | 19.424 | 19.305 | 19.13 | 19.3
2007-10-02 | 1 | 7.38 | 7.392 | 7.245 | 7.75 | 7.578 | 7.445 | 7.261 | 7.408 | 19.19 | 19.212 | 19.065 | 19.575 | 19.404 | 19.285 | 19.115 | 19.284
2007-10-03 | 1 | 7.4 | 7.397 | 7.25 | 7.76 | 7.59 | 7.445 | 7.275 | 7.408 | 19.17 | 19.192 | 19.05 | 19.55 | 19.39 | 19.265 | 19.095 | 19.266
2007-10-04 | 1 | 7.4 | 7.407 | 7.255 | 7.765 | 7.594 | 7.455 | 7.278 | 7.418 | 19.15 | 19.165 | 19.035 | 19.535 | 19.354 | 19.245 | 19.08 | 19.25
2007-10-05 | 1 | 7.42 | 7.425 | 7.275 | 7.785 | 7.608 | 7.465 | 7.285 | 7.426 | 19.125 | 19.147 | 19 | 19.515 | 19.342 | 19.225 | 19.061 | 19.234
2007-10-06 | 1 | 7.43 | 7.43 | 7.285 | 7.785 | 7.616 | 7.475 | 7.301 | 7.438 | 19.1 | 19.127 | 18.985 | 19.49 | 19.324 | 19.205 | 19.035 | 19.212
2007-10-07 | 1 | 7.45 | 7.442 | 7.295 | 7.8 | 7.628 | 7.485 | 7.311 | 7.45 | 19.08 | 19.102 | 18.965 | 19.465 | 19.296 | 19.185 | 19.015 | 19.192
2007-10-08 | 1 | 7.45 | 7.457 | 7.305 | 7.815 | 7.644 | 7.495 | 7.325 | 7.454 | 19.06 | 19.077 | 18.94 | 19.45 | 19.274 | 19.165 | 18.995 | 19.168
2007-10-09 | 1 | 7.47 | 7.47 | 7.315 | 7.815 | 7.644 | 7.505 | 7.328 | 7.46 | 19.03 | 19.062 | 18.915 | 19.435 | 19.254 | 19.15 | 18.98 | 19.154
2007-10-10 | 1 | 7.48 | 7.48 | 7.325 | 7.835 | 7.658 | 7.515 | 7.335 | 7.468 | 19.02 | 19.047 | 18.9 | 19.41 | 19.242 | 19.125 | 18.965 | 19.138
2007-10-11 | 1 | 7.5 | 7.492 | 7.345 | 7.85 | 7.678 | 7.525 | 7.351 | 7.48 | 18.99 | 19.017 | 18.885 | 19.385 | 19.216 | 19.105 | 18.945 | 19.116
2007-10-12 | 1 | 7.5 | 7.502 | 7.35 | 7.86 | 7.686 | 7.535 | 7.361 | 7.488 | 18.975 | 18.997 | 18.865 | 19.365 | 19.2 | 19.095 | 18.93 | 19.1
2007-10-13 | 1 | 7.52 | 7.51 | 7.355 | 7.865 | 7.694 | 7.545 | 7.371 | 7.504 | 18.95 | 18.977 | 18.84 | 19.35 | 19.182 | 19.065 | 18.915 | 19.084
2007-10-14 | 1 | 7.53 | 7.525 | 7.375 | 7.885 | 7.706 | 7.555 | 7.378 | 7.504 | 18.93 | 18.962 | 18.825 | 19.335 | 19.154 | 19.05 | 18.88 | 19.074
2007-10-15 | 1 | 7.55 | 7.54 | 7.395 | 7.9 | 7.724 | 7.565 | 7.385 | 7.518 | 18.91 | 18.947 | 18.8 | 19.31 | 19.142 | 19.035 | 18.865 | 19.058
2007-10-16 | 1 | 7.56 | 7.552 | 7.395 | 7.9 | 7.728 | 7.575 | 7.401 | 7.518 | 18.89 | 18.917 | 18.785 | 19.29 | 19.116 | 19.015 | 18.845 | 19.038
2007-10-17 | 1 | 7.57 | 7.56 | 7.405 | 7.915 | 7.74 | 7.585 | 7.411 | 7.538 | 18.87 | 18.902 | 18.765 | 19.265 | 19.1 | 19 | 18.83 | 19.024
2007-10-18 | 1 | 7.58 | 7.58 | 7.425 | 7.935 | 7.756 | 7.6 | 7.425 | 7.542 | 18.85 | 18.882 | 18.74 | 19.25 | 19.084 | 18.985 | 18.815 | 19.008
2007-10-19 | 1 | 7.6 | 7.59 | 7.435 | 7.95 | 7.766 | 7.605 | 7.433 | 7.554 | 18.83 | 18.862 | 18.725 | 19.235 | 19.066 | 18.965 | 18.795 | 18.988
2007-10-20 | 1 | 7.62 | 7.602 | 7.445 | 7.95 | 7.778 | 7.615 | 7.441 | 7.564 | 18.81 | 18.847 | 18.71 | 19.215 | 19.05 | 18.95 | 18.78 | 18.976
2007-10-21 | 1 | 7.63 | 7.62 | 7.455 | 7.965 | 7.79 | 7.635 | 7.451 | 7.568 | 18.79 | 18.827 | 18.69 | 19.2 | 19.034 | 18.935 | 18.765 | 18.962
2007-10-22 | 1 | 7.63 | 7.63 | 7.475 | 7.985 | 7.806 | 7.65 | 7.471 | 7.58 | 18.775 | 18.812 | 18.675 | 19.185 | 19.016 | 18.915 | 18.745 | 18.942
2007-10-23 | 1 | 7.65 | 7.64 | 7.485 | 8 | 7.816 | 7.65 | 7.478 | 7.592 | 18.76 | 18.787 | 18.66 | 19.165 | 19 | 18.9 | 18.73 | 18.926
2007-10-24 | 1 | 7.67 | 7.652 | 7.5 | 8 | 7.824 | 7.665 | 7.483 | 7.604 | 18.73 | 18.767 | 18.64 | 19.14 | 18.976 | 18.885 | 18.717 | 18.92
2007-10-25 | 1 | 7.68 | 7.67 | 7.505 | 8.015 | 7.84 | 7.685 | 7.501 | 7.614 | 18.72 | 18.757 | 18.625 | 19.125 | 18.958 | 18.865 | 18.699 | 18.9
2007-10-26 | 1 | 7.7 | 7.69 | 7.525 | 8.035 | 7.856 | 7.695 | 7.511 | 7.618 | 18.7 | 18.737 | 18.61 | 19.11 | 18.95 | 18.85 | 18.684 | 18.888
2007-10-27 | 1 | 7.72 | 7.695 | 7.535 | 8.05 | 7.866 | 7.7 | 7.521 | 7.63 | 18.68 | 18.717 | 18.59 | 19.09 | 18.934 | 18.835 | 18.67 | 18.874
2007-10-28 | 1 | 7.725 | 7.705 | 7.55 | 8.055 | 7.878 | 7.715 | 7.533 | 7.646 | 18.67 | 18.707 | 18.575 | 19.085 | 18.916 | 18.815 | 18.655 | 18.862
2007-10-29 | 1 | 7.73 | 7.72 | 7.565 | 8.065 | 7.898 | 7.735 | 7.551 | 7.646 | 18.65 | 18.687 | 18.56 | 19.065 | 18.9 | 18.8 | 18.645 | 18.85
2007-10-30 | 1 | 7.75 | 7.74 | 7.575 | 8.085 | 7.906 | 7.735 | 7.555 | 7.664 | 18.63 | 18.667 | 18.54 | 19.05 | 18.884 | 18.79 | 18.63 | 18.83
2007-10-31 | 1 | 7.77 | 7.752 | 7.595 | 8.1 | 7.924 | 7.75 | 7.571 | 7.68 | 18.62 | 18.66 | 18.525 | 19.035 | 18.866 | 18.785 | 18.617 | 18.824
2007-11-01 | 1 | 7.78 | 7.765 | 7.6 | 8.115 | 7.928 | 7.765 | 7.583 | 7.68 | 18.6 | 18.652 | 18.51 | 19.015 | 18.854 | 18.765 | 18.599 | 18.816
2007-11-02 | 1 | 7.8 | 7.785 | 7.615 | 8.125 | 7.948 | 7.785 | 7.601 | 7.696 | 18.58 | 18.632 | 18.49 | 19.01 | 18.838 | 18.75 | 18.59 | 18.8
2007-11-03 | 1 | 7.82 | 7.795 | 7.635 | 8.135 | 7.964 | 7.79 | 7.601 | 7.714 | 18.57 | 18.615 | 18.48 | 18.99 | 18.818 | 18.735 | 18.58 | 18.78
2007-11-04 | 0 | 6.83 | 6.805 | 6.65 | 7.15 | 6.978 | 6.8 | 6.621 | 6.714 | 17.56 | 17.602 | 17.475 | 17.975 | 17.812 | 17.725 | 17.567 | 17.778
2007-11-05 | 0 | 6.85 | 6.82 | 6.655 | 7.165 | 6.99 | 6.815 | 6.633 | 6.73 | 17.54 | 17.582 | 17.46 | 17.965 | 17.792 | 17.715 | 17.549 | 17.77
2007-11-06 | 0 | 6.86 | 6.835 | 6.665 | 7.185 | 7.002 | 6.835 | 6.651 | 6.746 | 17.525 | 17.57 | 17.44 | 17.95 | 17.788 | 17.7 | 17.54 | 17.75
2007-11-07 | 0 | 6.875 | 6.85 | 6.685 | 7.2 | 7.014 | 6.84 | 6.651 | 6.756 | 17.52 | 17.56 | 17.43 | 17.94 | 17.768 | 17.69 | 17.53 | 17.746
2007-11-08 | 0 | 6.89 | 6.865 | 6.7 | 7.205 | 7.028 | 6.85 | 6.671 | 6.764 | 17.5 | 17.552 | 17.42 | 17.925 | 17.762 | 17.685 | 17.517 | 17.73
2007-11-09 | 0 | 6.9 | 6.885 | 6.715 | 7.225 | 7.048 | 6.865 | 6.683 | 6.78 | 17.49 | 17.532 | 17.41 | 17.915 | 17.746 | 17.665 | 17.505 | 17.728
2007-11-10 | 0 | 6.92 | 6.9 | 6.735 | 7.235 | 7.064 | 6.885 | 6.701 | 6.788 | 17.475 | 17.52 | 17.39 | 17.9 | 17.738 | 17.66 | 17.499 | 17.72
2007-11-11 | 0 | 6.93 | 6.905 | 6.75 | 7.25 | 7.076 | 6.9 | 6.717 | 6.804 | 17.46 | 17.515 | 17.38 | 17.89 | 17.726 | 17.65 | 17.49 | 17.716
2007-11-12 | 0 | 6.95 | 6.925 | 6.765 | 7.265 | 7.094 | 6.91 | 6.721 | 6.814 | 17.45 | 17.505 | 17.375 | 17.885 | 17.714 | 17.64 | 17.484 | 17.7
2007-11-13 | 0 | 6.97 | 6.935 | 6.765 | 7.285 | 7.098 | 6.925 | 6.733 | 6.826 | 17.44 | 17.492 | 17.37 | 17.875 | 17.704 | 17.625 | 17.47 | 17.696
2007-11-14 | 0 | 6.98 | 6.95 | 6.785 | 7.3 | 7.114 | 6.935 | 6.751 | 6.838 | 17.425 | 17.482 | 17.36 | 17.86 | 17.696 | 17.625 | 17.467 | 17.68
2007-11-15 | 0 | 7 | 6.965 | 6.8 | 7.315 | 7.128 | 6.95 | 6.771 | 6.854 | 17.42 | 17.47 | 17.35 | 17.85 | 17.688 | 17.61 | 17.455 | 17.678
2007-11-16 | 0 | 7.02 | 6.985 | 6.815 | 7.325 | 7.148 | 6.965 | 6.779 | 6.864 | 17.41 | 17.465 | 17.33 | 17.84 | 17.68 | 17.61 | 17.449 | 17.674
2007-11-17 | 0 | 7.03 | 7 | 6.835 | 7.345 | 7.16 | 6.975 | 6.793 | 6.876 | 17.4 | 17.455 | 17.33 | 17.835 | 17.668 | 17.6 | 17.44 | 17.67
2007-11-18 | 0 | 7.05 | 7.015 | 6.85 | 7.35 | 7.176 | 6.99 | 6.801 | 6.888 | 17.39 | 17.452 | 17.32 | 17.825 | 17.664 | 17.59 | 17.434 | 17.658
2007-11-19 | 0 | 7.06 | 7.035 | 6.865 | 7.365 | 7.194 | 7.01 | 6.821 | 6.906 | 17.38 | 17.437 | 17.32 | 17.825 | 17.654 | 17.585 | 17.42 | 17.658
2007-11-20 | 0 | 7.075 | 7.05 | 6.875 | 7.385 | 7.21 | 7.015 | 6.833 | 6.906 | 17.375 | 17.437 | 17.31 | 17.81 | 17.646 | 17.575 | 17.42 | 17.65
2007-11-21 | 0 | 7.09 | 7.052 | 6.89 | 7.4 | 7.218 | 7.035 | 6.849 | 6.926 | 17.37 | 17.42 | 17.3 | 17.81 | 17.646 | 17.575 | 17.417 | 17.646
2007-11-22 | 0 | 7.11 | 7.07 | 6.91 | 7.415 | 7.236 | 7.05 | 6.867 | 6.938 | 17.36 | 17.42 | 17.3 | 17.8 | 17.63 | 17.565 | 17.407 | 17.638
2007-11-23 | 0 | 7.125 | 7.09 | 6.915 | 7.435 | 7.248 | 7.06 | 6.876 | 6.956 | 17.36 | 17.415 | 17.28 | 17.79 | 17.63 | 17.56 | 17.405 | 17.638
2007-11-24 | 0 | 7.13 | 7.1 | 6.935 | 7.445 | 7.26 | 7.075 | 6.883 | 6.964 | 17.35 | 17.405 | 17.28 | 17.79 | 17.63 | 17.56 | 17.399 | 17.638
2007-11-25 | 0 | 7.15 | 7.115 | 6.95 | 7.455 | 7.276 | 7.09 | 6.901 | 6.976 | 17.34 | 17.405 | 17.28 | 17.79 | 17.622 | 17.56 | 17.399 | 17.628
2007-11-26 | 0 | 7.17 | 7.135 | 6.965 | 7.475 | 7.294 | 7.1 | 6.917 | 6.988 | 17.34 | 17.405 | 17.275 | 17.785 | 17.614 | 17.56 | 17.394 | 17.628
2007-11-27 | 0 | 7.18 | 7.15 | 6.975 | 7.485 | 7.31 | 7.115 | 6.929 | 7.006 | 17.33 | 17.395 | 17.27 | 17.775 | 17.614 | 17.55 | 17.394 | 17.624
2007-11-28 | 0 | 7.2 | 7.162 | 6.99 | 7.5 | 7.318 | 7.125 | 6.943 | 7.018 | 17.33 | 17.387 | 17.27 | 17.775 | 17.614 | 17.54 | 17.39 | 17.624
2007-11-29 | 0 | 7.22 | 7.18 | 7.01 | 7.515 | 7.336 | 7.14 | 6.951 | 7.026 | 17.325 | 17.387 | 17.27 | 17.775 | 17.614 | 17.54 | 17.39 | 17.624
2007-11-30 | 0 | 7.225 | 7.19 | 7.015 | 7.535 | 7.352 | 7.16 | 6.971 | 7.038 | 17.325 | 17.387 | 17.27 | 17.775 | 17.614 | 17.54 | 17.39 | 17.624
2007-12-01 | 0 | 7.24 | 7.202 | 7.035 | 7.545 | 7.36 | 7.175 | 6.979 | 7.056 | 17.325 | 17.387 | 17.27 | 17.775 | 17.598 | 17.54 | 17.39 | 17.624
2007-12-02 | 0 | 7.26 | 7.215 | 7.05 | 7.555 | 7.376 | 7.185 | 6.999 | 7.068 | 17.325 | 17.387 | 17.27 | 17.775 | 17.598 | 17.54 | 17.39 | 17.624
2007-12-03 | 0 | 7.27 | 7.235 | 7.06 | 7.565 | 7.394 | 7.19 | 7.011 | 7.076 | 17.325 | 17.387 | 17.27 | 17.775 | 17.598 | 17.54 | 17.39 | 17.624
2007-12-04 | 0 | 7.28 | 7.245 | 7.075 | 7.585 | 7.406 | 7.21 | 7.021 | 7.088 | 17.325 | 17.387 | 17.27 | 17.775 | 17.598 | 17.54 | 17.39 | 17.624
2007-12-05 | 0 | 7.3 | 7.262 | 7.09 | 7.6 | 7.414 | 7.225 | 7.029 | 7.098 | 17.325 | 17.387 | 17.27 | 17.775 | 17.598 | 17.54 | 17.39 | 17.632
2007-12-06 | 0 | 7.32 | 7.27 | 7.1 | 7.605 | 7.434 | 7.235 | 7.049 | 7.114 | 17.325 | 17.387 | 17.27 | 17.775 | 17.598 | 17.54 | 17.394 | 17.632
2007-12-07 | 0 | 7.325 | 7.285 | 7.115 | 7.625 | 7.444 | 7.24 | 7.061 | 7.126 | 17.325 | 17.387 | 17.27 | 17.775 | 17.606 | 17.54 | 17.394 | 17.636
2007-12-08 | 0 | 7.34 | 7.295 | 7.125 | 7.635 | 7.456 | 7.26 | 7.071 | 7.134 | 17.325 | 17.387 | 17.27 | 17.775 | 17.614 | 17.54 | 17.394 | 17.638
2007-12-09 | 0 | 7.35 | 7.312 | 7.14 | 7.65 | 7.464 | 7.275 | 7.079 | 7.148 | 17.325 | 17.387 | 17.27 | 17.775 | 17.614 | 17.56 | 17.394 | 17.638
2007-12-10 | 0 | 7.37 | 7.32 | 7.15 | 7.655 | 7.484 | 7.275 | 7.093 | 7.156 | 17.325 | 17.39 | 17.27 | 17.775 | 17.618 | 17.56 | 17.399 | 17.638
2007-12-11 | 0 | 7.375 | 7.335 | 7.16 | 7.675 | 7.494 | 7.29 | 7.101 | 7.168 | 17.33 | 17.395 | 17.28 | 17.785 | 17.618 | 17.56 | 17.405 | 17.646
2007-12-12 | 0 | 7.39 | 7.345 | 7.175 | 7.685 | 7.502 | 7.31 | 7.117 | 7.184 | 17.33 | 17.405 | 17.28 | 17.79 | 17.618 | 17.56 | 17.407 | 17.658
2007-12-13 | 0 | 7.4 | 7.362 | 7.19 | 7.7 | 7.514 | 7.315 | 7.126 | 7.188 | 17.34 | 17.405 | 17.28 | 17.79 | 17.63 | 17.575 | 17.407 | 17.658
2007-12-14 | 0 | 7.41 | 7.37 | 7.2 | 7.705 | 7.526 | 7.325 | 7.133 | 7.198 | 17.34 | 17.41 | 17.28 | 17.79 | 17.634 | 17.575 | 17.417 | 17.662
2007-12-15 | 0 | 7.425 | 7.38 | 7.21 | 7.715 | 7.534 | 7.34 | 7.149 | 7.214 | 17.35 | 17.415 | 17.3 | 17.8 | 17.634 | 17.575 | 17.424 | 17.674
2007-12-16 | 0 | 7.43 | 7.395 | 7.215 | 7.725 | 7.552 | 7.34 | 7.161 | 7.226 | 17.36 | 17.42 | 17.3 | 17.81 | 17.646 | 17.59 | 17.424 | 17.674
2007-12-17 | 0 | 7.44 | 7.4 | 7.225 | 7.745 | 7.56 | 7.36 | 7.167 | 7.234 | 17.36 | 17.425 | 17.3 | 17.81 | 17.648 | 17.59 | 17.44 | 17.682
2007-12-18 | 0 | 7.45 | 7.412 | 7.24 | 7.75 | 7.564 | 7.375 | 7.179 | 7.238 | 17.37 | 17.437 | 17.32 | 17.825 | 17.648 | 17.59 | 17.444 | 17.688
2007-12-19 | 0 | 7.47 | 7.42 | 7.25 | 7.755 | 7.576 | 7.375 | 7.183 | 7.248 | 17.375 | 17.437 | 17.32 | 17.825 | 17.668 | 17.61 | 17.449 | 17.696
2007-12-20 | 0 | 7.475 | 7.43 | 7.26 | 7.765 | 7.584 | 7.39 | 7.199 | 7.264 | 17.38 | 17.445 | 17.33 | 17.835 | 17.668 | 17.61 | 17.457 | 17.708
2007-12-21 | 0 | 7.48 | 7.44 | 7.265 | 7.775 | 7.594 | 7.39 | 7.211 | 7.268 | 17.39 | 17.455 | 17.33 | 17.84 | 17.68 | 17.625 | 17.467 | 17.712
2007-12-22 | 0 | 7.49 | 7.445 | 7.275 | 7.785 | 7.602 | 7.41 | 7.217 | 7.28 | 17.4 | 17.465 | 17.35 | 17.85 | 17.684 | 17.625 | 17.474 | 17.724
2007-12-23 | 0 | 7.5 | 7.452 | 7.285 | 7.795 | 7.61 | 7.41 | 7.226 | 7.284 | 17.41 | 17.47 | 17.35 | 17.86 | 17.696 | 17.64 | 17.484 | 17.732
2007-12-24 | 0 | 7.51 | 7.462 | 7.29 | 7.8 | 7.614 | 7.425 | 7.229 | 7.296 | 17.42 | 17.487 | 17.37 | 17.875 | 17.698 | 17.64 | 17.494 | 17.738
2007-12-25 | 0 | 7.52 | 7.47 | 7.3 | 7.805 | 7.626 | 7.425 | 7.233 | 7.298 | 17.425 | 17.49 | 17.37 | 17.875 | 17.718 | 17.66 | 17.499 | 17.746
2007-12-26 | 0 | 7.52 | 7.48 | 7.31 | 7.815 | 7.634 | 7.435 | 7.243 | 7.306 | 17.44 | 17.505 | 17.38 | 17.89 | 17.726 | 17.67 | 17.507 | 17.758
2007-12-27 | 0 | 7.525 | 7.485 | 7.31 | 7.815 | 7.642 | 7.44 | 7.249 | 7.318 | 17.44 | 17.515 | 17.39 | 17.9 | 17.734 | 17.675 | 17.524 | 17.77
2007-12-28 | 0 | 7.53 | 7.49 | 7.315 | 7.825 | 7.652 | 7.44 | 7.261 | 7.318 | 17.46 | 17.52 | 17.4 | 17.91 | 17.746 | 17.69 | 17.534 | 17.774
2007-12-29 | 0 | 7.53 | 7.495 | 7.325 | 7.835 | 7.652 | 7.46 | 7.267 | 7.33 | 17.47 | 17.537 | 17.42 | 17.925 | 17.748 | 17.69 | 17.544 | 17.788
2007-12-30 | 0 | 7.54 | 7.5 | 7.325 | 7.835 | 7.66 | 7.46 | 7.267 | 7.334 | 17.475 | 17.545 | 17.425 | 17.925 | 17.768 | 17.71 | 17.555 | 17.796
2007-12-31 | 0 | 7.55 | 7.502 | 7.335 | 7.845 | 7.66 | 7.46 | 7.276 | 7.338 | 17.49 | 17.555 | 17.43 | 17.94 | 17.78 | 17.725 | 17.567 | 17.808
2008-01-01 | 0 | 7.55 | 7.512 | 7.34 | 7.85 | 7.664 | 7.465 | 7.276 | 7.338 | 17.51 | 17.57 | 17.45 | 17.96 | 17.788 | 17.725 | 17.574 | 17.824
2008-01-02 | 0 | 7.55 | 7.512 | 7.34 | 7.85 | 7.664 | 7.475 | 7.279 | 7.348 | 17.52 | 17.577 | 17.47 | 17.965 | 17.798 | 17.74 | 17.59 | 17.832
2008-01-03 | 0 | 7.56 | 7.512 | 7.34 | 7.85 | 7.668 | 7.475 | 7.283 | 7.348 | 17.525 | 17.59 | 17.47 | 17.975 | 17.818 | 17.76 | 17.599 | 17.838
2008-01-04 | 0 | 7.56 | 7.515 | 7.34 | 7.855 | 7.676 | 7.475 | 7.283 | 7.356 | 17.54 | 17.605 | 17.48 | 17.99 | 17.83 | 17.775 | 17.607 | 17.858
2008-01-05 | 0 | 7.56 | 7.52 | 7.35 | 7.855 | 7.676 | 7.475 | 7.293 | 7.356 | 17.56 | 17.62 | 17.5 | 18.01 | 17.838 | 17.775 | 17.624 | 17.87
2008-01-06 | 0 | 7.57 | 7.52 | 7.35 | 7.855 | 7.676 | 7.485 | 7.293 | 7.364 | 17.575 | 17.637 | 17.52 | 18.015 | 17.848 | 17.79 | 17.64 | 17.874
2008-01-07 | 0 | 7.57 | 7.52 | 7.35 | 7.855 | 7.684 | 7.485 | 7.299 | 7.368 | 17.58 | 17.645 | 17.52 | 18.025 | 17.868 | 17.81 | 17.649 | 17.888
2008-01-08 | 0 | 7.57 | 7.52 | 7.35 | 7.865 | 7.684 | 7.49 | 7.299 | 7.368 | 17.59 | 17.66 | 17.53 | 18.04 | 17.88 | 17.825 | 17.657 | 17.908
2008-01-09 | 0 | 7.57 | 7.52 | 7.35 | 7.865 | 7.684 | 7.49 | 7.299 | 7.368 | 17.61 | 17.67 | 17.55 | 18.06 | 17.896 | 17.825 | 17.674 | 17.92
2008-01-10 | 0 | 7.57 | 7.52 | 7.35 | 7.865 | 7.684 | 7.49 | 7.299 | 7.376 | 17.625 | 17.687 | 17.57 | 18.075 | 17.914 | 17.84 | 17.69 | 17.924
2008-01-11 | 0 | 7.56 | 7.52 | 7.35 | 7.865 | 7.684 | 7.49 | 7.299 | 7.376 | 17.64 | 17.705 | 17.58 | 18.09 | 17.918 | 17.86 | 17.705 | 17.938
2008-01-12 | 0 | 7.56 | 7.52 | 7.35 | 7.855 | 7.676 | 7.49 | 7.299 | 7.376 | 17.66 | 17.72 | 17.6 | 18.1 | 17.934 | 17.875 | 17.717 | 17.958
2008-01-13 | 0 | 7.56 | 7.515 | 7.35 | 7.855 | 7.676 | 7.49 | 7.299 | 7.376 | 17.675 | 17.737 | 17.61 | 18.115 | 17.946 | 17.89 | 17.734 | 17.97
2008-01-14 | 0 | 7.55 | 7.515 | 7.35 | 7.855 | 7.676 | 7.485 | 7.299 | 7.376 | 17.69 | 17.745 | 17.62 | 18.125 | 17.964 | 17.9 | 17.744 | 17.974
2008-01-15 | 0 | 7.55 | 7.515 | 7.34 | 7.85 | 7.676 | 7.485 | 7.299 | 7.376 | 17.7 | 17.76 | 17.63 | 18.14 | 17.98 | 17.91 | 17.755 | 17.988
2008-01-16 | 0 | 7.55 | 7.512 | 7.34 | 7.85 | 7.668 | 7.475 | 7.293 | 7.376 | 17.72 | 17.77 | 17.65 | 18.16 | 17.996 | 17.925 | 17.77 | 18.008
2008-01-17 | 0 | 7.54 | 7.502 | 7.34 | 7.85 | 7.668 | 7.475 | 7.293 | 7.368 | 17.73 | 17.787 | 17.67 | 18.175 | 18.014 | 17.94 | 17.784 | 18.024
2008-01-18 | 0 | 7.53 | 7.5 | 7.335 | 7.845 | 7.66 | 7.475 | 7.283 | 7.356 | 17.75 | 17.805 | 17.68 | 18.19 | 18.03 | 17.96 | 17.799 | 18.028
2008-01-19 | 0 | 7.53 | 7.5 | 7.335 | 7.835 | 7.66 | 7.475 | 7.283 | 7.356 | 17.77 | 17.82 | 17.7 | 18.21 | 18.042 | 17.975 | 17.817 | 18.046
2008-01-20 | 0 | 7.525 | 7.495 | 7.325 | 7.835 | 7.656 | 7.465 | 7.279 | 7.356 | 17.78 | 17.837 | 17.72 | 18.225 | 18.056 | 17.99 | 17.824 | 18.058
2008-01-21 | 0 | 7.52 | 7.485 | 7.315 | 7.835 | 7.648 | 7.46 | 7.276 | 7.356 | 17.79 | 17.855 | 17.73 | 18.235 | 18.064 | 18 | 17.84 | 18.074
2008-01-22 | 0 | 7.52 | 7.485 | 7.315 | 7.815 | 7.644 | 7.46 | 7.271 | 7.356 | 17.81 | 17.87 | 17.74 | 18.25 | 18.08 | 18.015 | 17.855 | 18.088
2008-01-23 | 0 | 7.51 | 7.47 | 7.31 | 7.815 | 7.636 | 7.45 | 7.271 | 7.338 | 17.825 | 17.887 | 17.76 | 18.265 | 18.096 | 18.025 | 17.87 | 18.096
2008-01-24 | 0 | 7.5 | 7.465 | 7.3 | 7.805 | 7.626 | 7.44 | 7.261 | 7.338 | 17.84 | 17.905 | 17.775 | 18.275 | 18.114 | 18.04 | 17.884 | 18.116
2008-01-25 | 0 | 7.49 | 7.465 | 7.29 | 7.8 | 7.626 | 7.44 | 7.251 | 7.338 | 17.86 | 17.915 | 17.79 | 18.29 | 18.13 | 18.06 | 17.899 | 18.124
2008-01-26 | 0 | 7.48 | 7.45 | 7.285 | 7.795 | 7.614 | 7.435 | 7.249 | 7.33 | 17.875 | 17.932 | 17.81 | 18.31 | 18.146 | 18.075 | 17.917 | 18.138
2008-01-27 | 0 | 7.475 | 7.45 | 7.285 | 7.785 | 7.61 | 7.425 | 7.233 | 7.326 | 17.89 | 17.952 | 17.82 | 18.325 | 18.164 | 18.085 | 17.92 | 18.15
2008-01-28 | 0 | 7.47 | 7.435 | 7.265 | 7.775 | 7.598 | 7.415 | 7.233 | 7.322 | 17.91 | 17.965 | 17.83 | 18.34 | 18.18 | 18.1 | 17.94 | 18.17
2008-01-29 | 0 | 7.45 | 7.425 | 7.265 | 7.765 | 7.594 | 7.41 | 7.221 | 7.306 | 17.925 | 17.972 | 17.85 | 18.36 | 18.188 | 18.115 | 17.955 | 18.178
2008-01-30 | 0 | 7.44 | 7.415 | 7.25 | 7.755 | 7.578 | 7.4 | 7.221 | 7.306 | 17.94 | 17.992 | 17.87 | 18.375 | 18.204 | 18.135 | 17.967 | 18.188
2008-01-31 | 0 | 7.43 | 7.4 | 7.235 | 7.75 | 7.564 | 7.39 | 7.201 | 7.296 | 17.96 | 18.01 | 17.88 | 18.39 | 18.218 | 18.14 | 17.984 | 18.2
2008-02-01 | 0 | 7.42 | 7.4 | 7.235 | 7.735 | 7.564 | 7.385 | 7.201 | 7.288 | 17.975 | 18.022 | 17.9 | 18.41 | 18.238 | 18.16 | 17.999 | 18.22
2008-02-02 | 0 | 7.41 | 7.385 | 7.215 | 7.735 | 7.548 | 7.365 | 7.183 | 7.28 | 17.99 | 18.037 | 17.91 | 18.415 | 18.254 | 18.175 | 18.015 | 18.228
2008-02-03 | 0 | 7.4 | 7.37 | 7.205 | 7.715 | 7.536 | 7.365 | 7.183 | 7.276 | 18.01 | 18.055 | 17.925 | 18.435 | 18.268 | 18.185 | 18.02 | 18.246
2008-02-04 | 0 | 7.38 | 7.355 | 7.2 | 7.7 | 7.528 | 7.35 | 7.171 | 7.264 | 18.025 | 18.07 | 17.94 | 18.45 | 18.288 | 18.2 | 18.04 | 18.25
2008-02-05 | 0 | 7.37 | 7.35 | 7.185 | 7.695 | 7.514 | 7.34 | 7.151 | 7.246 | 18.04 | 18.082 | 17.96 | 18.465 | 18.296 | 18.215 | 18.049 | 18.27
2008-02-06 | 0 | 7.36 | 7.335 | 7.165 | 7.685 | 7.498 | 7.335 | 7.151 | 7.246 | 18.06 | 18.102 | 17.975 | 18.475 | 18.312 | 18.235 | 18.067 | 18.28
2008-02-07 | 0 | 7.34 | 7.32 | 7.155 | 7.665 | 7.49 | 7.315 | 7.133 | 7.23 | 18.075 | 18.115 | 17.99 | 18.49 | 18.326 | 18.24 | 18.08 | 18.288
2008-02-08 | 0 | 7.33 | 7.305 | 7.15 | 7.65 | 7.478 | 7.3 | 7.121 | 7.226 | 18.09 | 18.132 | 18.01 | 18.51 | 18.338 | 18.26 | 18.095 | 18.3
2008-02-09 | 0 | 7.32 | 7.295 | 7.135 | 7.645 | 7.464 | 7.3 | 7.121 | 7.214 | 18.11 | 18.152 | 18.02 | 18.525 | 18.354 | 18.265 | 18.105 | 18.32
2008-02-10 | 0 | 7.3 | 7.285 | 7.115 | 7.635 | 7.448 | 7.285 | 7.101 | 7.196 | 18.12 | 18.165 | 18.025 | 18.54 | 18.368 | 18.285 | 18.12 | 18.33
2008-02-11 | 0 | 7.28 | 7.265 | 7.1 | 7.615 | 7.428 | 7.265 | 7.083 | 7.192 | 18.13 | 18.182 | 18.04 | 18.55 | 18.388 | 18.3 | 18.134 | 18.338
2008-02-12 | 0 | 7.27 | 7.252 | 7.095 | 7.6 | 7.424 | 7.25 | 7.071 | 7.18 | 18.15 | 18.192 | 18.06 | 18.565 | 18.4 | 18.315 | 18.145 | 18.35
2008-02-13 | 0 | 7.25 | 7.24 | 7.075 | 7.585 | 7.406 | 7.235 | 7.055 | 7.164 | 18.17 | 18.207 | 18.075 | 18.585 | 18.416 | 18.315 | 18.165 | 18.37
2008-02-14 | 0 | 7.23 | 7.22 | 7.055 | 7.565 | 7.39 | 7.235 | 7.051 | 7.146 | 18.18 | 18.217 | 18.09 | 18.6 | 18.434 | 18.335 | 18.17 | 18.374
2008-02-15 | 0 | 7.22 | 7.202 | 7.045 | 7.55 | 7.374 | 7.215 | 7.033 | 7.138 | 18.2 | 18.232 | 18.11 | 18.61 | 18.438 | 18.35 | 18.184 | 18.388
2008-02-16 | 0 | 7.2 | 7.19 | 7.025 | 7.535 | 7.356 | 7.2 | 7.021 | 7.13 | 18.22 | 18.252 | 18.125 | 18.625 | 18.454 | 18.365 | 18.195 | 18.4
2008-02-17 | 0 | 7.18 | 7.17 | 7.005 | 7.515 | 7.34 | 7.185 | 7.001 | 7.114 | 18.225 | 18.265 | 18.125 | 18.64 | 18.466 | 18.385 | 18.215 | 18.412
2008-02-18 | 0 | 7.17 | 7.152 | 6.995 | 7.5 | 7.324 | 7.165 | 6.983 | 7.096 | 18.24 | 18.282 | 18.14 | 18.65 | 18.484 | 18.385 | 18.22 | 18.424
2008-02-19 | 0 | 7.15 | 7.14 | 6.975 | 7.485 | 7.306 | 7.15 | 6.971 | 7.088 | 18.26 | 18.297 | 18.16 | 18.665 | 18.5 | 18.4 | 18.234 | 18.426
2008-02-20 | 0 | 7.13 | 7.12 | 6.955 | 7.465 | 7.29 | 7.135 | 6.955 | 7.068 | 18.275 | 18.307 | 18.175 | 18.685 | 18.516 | 18.415 | 18.245 | 18.442
2008-02-21 | 0 | 7.12 | 7.102 | 6.945 | 7.45 | 7.274 | 7.115 | 6.935 | 7.054 | 18.28 | 18.317 | 18.19 | 18.69 | 18.526 | 18.425 | 18.265 | 18.458
2008-02-22 | 0 | 7.1 | 7.09 | 6.925 | 7.435 | 7.256 | 7.1 | 6.925 | 7.042 | 18.3 | 18.332 | 18.2 | 18.71 | 18.534 | 18.435 | 18.27 | 18.462
2008-02-23 | 0 | 7.08 | 7.07 | 6.905 | 7.415 | 7.24 | 7.085 | 6.911 | 7.03 | 18.32 | 18.352 | 18.21 | 18.715 | 18.55 | 18.45 | 18.28 | 18.476
2008-02-24 | 0 | 7.05 | 7.052 | 6.895 | 7.4 | 7.224 | 7.065 | 6.891 | 7.014 | 18.33 | 18.362 | 18.225 | 18.735 | 18.566 | 18.465 | 18.295 | 18.484
2008-02-25 | 0 | 7.03 | 7.03 | 6.875 | 7.385 | 7.206 | 7.05 | 6.878 | 7.004 | 18.35 | 18.377 | 18.24 | 18.75 | 18.576 | 18.475 | 18.315 | 18.492
2008-02-26 | 0 | 7.02 | 7.007 | 6.855 | 7.365 | 7.19 | 7.035 | 6.861 | 6.988 | 18.36 | 18.397 | 18.25 | 18.76 | 18.592 | 18.485 | 18.315 | 18.508
2008-02-27 | 0 | 7 | 6.992 | 6.845 | 7.35 | 7.174 | 7.015 | 6.835 | 6.968 | 18.375 | 18.407 | 18.265 | 18.775 | 18.6 | 18.5 | 18.33 | 18.516
2008-02-28 | 0 | 6.98 | 6.97 | 6.825 | 7.335 | 7.156 | 7 | 6.825 | 6.954 | 18.39 | 18.412 | 18.285 | 18.785 | 18.616 | 18.505 | 18.345 | 18.526
2008-02-29 | 0 | 6.95 | 6.952 | 6.795 | 7.3 | 7.128 | 6.985 | 6.805 | 6.938 | 18.4 | 18.427 | 18.29 | 18.8 | 18.632 | 18.515 | 18.345 | 18.534
2008-03-01 | 0 | 6.93 | 6.94 | 6.775 | 7.285 | 7.108 | 6.965 | 6.785 | 6.918 | 18.42 | 18.447 | 18.3 | 18.815 | 18.642 | 18.535 | 18.365 | 18.542
2008-03-02 | 0 | 6.92 | 6.91 | 6.755 | 7.265 | 7.094 | 6.95 | 6.775 | 6.904 | 18.43 | 18.462 | 18.315 | 18.825 | 18.654 | 18.545 | 18.38 | 18.554
2008-03-03 | 0 | 6.9 | 6.892 | 6.745 | 7.25 | 7.078 | 6.925 | 6.755 | 6.888 | 18.45 | 18.465 | 18.335 | 18.835 | 18.666 | 18.555 | 18.38 | 18.566
2008-03-04 | 0 | 6.87 | 6.875 | 6.725 | 7.235 | 7.058 | 6.905 | 6.735 | 6.868 | 18.46 | 18.477 | 18.34 | 18.85 | 18.682 | 18.565 | 18.395 | 18.568
2008-03-05 | 0 | 6.85 | 6.857 | 6.705 | 7.215 | 7.036 | 6.895 | 6.721 | 6.854 | 18.47 | 18.497 | 18.35 | 18.865 | 18.692 | 18.575 | 18.415 | 18.584
2008-03-06 | 0 | 6.83 | 6.83 | 6.685 | 7.185 | 7.008 | 6.875 | 6.691 | 6.838 | 18.48 | 18.512 | 18.365 | 18.875 | 18.704 | 18.595 | 18.415 | 18.592
2008-03-07 | 0 | 6.82 | 6.807 | 6.655 | 7.165 | 6.994 | 6.855 | 6.678 | 6.818 | 18.5 | 18.515 | 18.385 | 18.885 | 18.712 | 18.6 | 18.43 | 18.6
2008-03-08 | 0 | 6.78 | 6.792 | 6.645 | 7.15 | 6.978 | 6.835 | 6.661 | 6.8 | 18.52 | 18.527 | 18.39 | 18.9 | 18.724 | 18.605 | 18.441 | 18.616
2008-03-09 | 1 | 7.77 | 7.775 | 7.625 | 8.135 | 7.95 | 7.815 | 7.641 | 7.78 | 19.525 | 19.547 | 19.4 | 19.915 | 19.742 | 19.625 | 19.445 | 19.618
2008-03-10 | 1 | 7.75 | 7.747 | 7.6 | 8.1 | 7.94 | 7.795 | 7.625 | 7.76 | 19.53 | 19.562 | 19.415 | 19.925 | 19.75 | 19.635 | 19.465 | 19.634
2008-03-11 | 1 | 7.72 | 7.725 | 7.585 | 8.085 | 7.908 | 7.775 | 7.605 | 7.746 | 19.55 | 19.565 | 19.435 | 19.935 | 19.754 | 19.645 | 19.475 | 19.638
2008-03-12 | 1 | 7.7 | 7.707 | 7.555 | 8.065 | 7.894 | 7.755 | 7.585 | 7.726 | 19.57 | 19.577 | 19.435 | 19.95 | 19.774 | 19.655 | 19.48 | 19.65
2008-03-13 | 1 | 7.68 | 7.692 | 7.545 | 8.05 | 7.87 | 7.745 | 7.561 | 7.708 | 19.58 | 19.597 | 19.45 | 19.96 | 19.79 | 19.655 | 19.495 | 19.654
2008-03-14 | 1 | 7.66 | 7.665 | 7.515 | 8.025 | 7.85 | 7.725 | 7.541 | 7.696 | 19.59 | 19.607 | 19.465 | 19.965 | 19.8 | 19.675 | 19.505 | 19.666
2008-03-15 | 1 | 7.63 | 7.642 | 7.5 | 8 | 7.832 | 7.695 | 7.528 | 7.676 | 19.6 | 19.615 | 19.475 | 19.985 | 19.804 | 19.695 | 19.515 | 19.676
2008-03-16 | 1 | 7.62 | 7.625 | 7.475 | 7.985 | 7.808 | 7.675 | 7.505 | 7.658 | 19.62 | 19.627 | 19.485 | 19.99 | 19.82 | 19.695 | 19.528 | 19.684
2008-03-17 | 1 | 7.58 | 7.602 | 7.45 | 7.965 | 7.79 | 7.655 | 7.485 | 7.646 | 19.63 | 19.642 | 19.5 | 20 | 19.84 | 19.705 | 19.53 | 19.696
2008-03-18 | 1 | 7.57 | 7.575 | 7.435 | 7.935 | 7.77 | 7.645 | 7.465 | 7.618 | 19.64 | 19.657 | 19.505 | 20.015 | 19.846 | 19.705 | 19.541 | 19.696
2008-03-19 | 1 | 7.55 | 7.557 | 7.415 | 7.915 | 7.746 | 7.625 | 7.445 | 7.604 | 19.65 | 19.665 | 19.515 | 20.035 | 19.85 | 19.725 | 19.555 | 19.708
2008-03-20 | 1 | 7.52 | 7.532 | 7.395 | 7.9 | 7.72 | 7.595 | 7.428 | 7.584 | 19.67 | 19.675 | 19.535 | 20.035 | 19.87 | 19.745 | 19.565 | 19.71
2008-03-21 | 1 | 7.5 | 7.512 | 7.365 | 7.875 | 7.7 | 7.575 | 7.411 | 7.558 | 19.68 | 19.692 | 19.545 | 20.05 | 19.878 | 19.745 | 19.575 | 19.726
2008-03-22 | 1 | 7.48 | 7.492 | 7.35 | 7.85 | 7.69 | 7.555 | 7.385 | 7.546 | 19.7 | 19.702 | 19.55 | 20.065 | 19.89 | 19.755 | 19.58 | 19.73
2008-03-23 | 1 | 7.45 | 7.475 | 7.335 | 7.835 | 7.654 | 7.545 | 7.365 | 7.526 | 19.7 | 19.707 | 19.565 | 20.065 | 19.9 | 19.765 | 19.591 | 19.746
2008-03-24 | 1 | 7.43 | 7.447 | 7.3 | 7.815 | 7.642 | 7.515 | 7.345 | 7.508 | 19.72 | 19.725 | 19.575 | 20.085 | 19.908 | 19.775 | 19.605 | 19.75
2008-03-25 | 1 | 7.41 | 7.427 | 7.285 | 7.79 | 7.62 | 7.495 | 7.33 | 7.496 | 19.73 | 19.742 | 19.595 | 20.1 | 19.92 | 19.795 | 19.611 | 19.758
2008-03-26 | 1 | 7.38 | 7.407 | 7.265 | 7.765 | 7.6 | 7.475 | 7.311 | 7.468 | 19.75 | 19.747 | 19.6 | 20.1 | 19.94 | 19.795 | 19.625 | 19.76
2008-03-27 | 1 | 7.37 | 7.377 | 7.235 | 7.75 | 7.574 | 7.455 | 7.285 | 7.454 | 19.75 | 19.757 | 19.605 | 20.115 | 19.944 | 19.805 | 19.63 | 19.776
2008-03-28 | 1 | 7.34 | 7.362 | 7.215 | 7.725 | 7.554 | 7.445 | 7.265 | 7.438 | 19.77 | 19.775 | 19.625 | 20.135 | 19.958 | 19.815 | 19.641 | 19.78
2008-03-29 | 1 | 7.32 | 7.347 | 7.2 | 7.7 | 7.54 | 7.415 | 7.245 | 7.416 | 19.78 | 19.78 | 19.635 | 20.135 | 19.966 | 19.825 | 19.655 | 19.796
2008-03-30 | 1 | 7.3 | 7.315 | 7.185 | 7.685 | 7.512 | 7.4 | 7.23 | 7.4 | 19.8 | 19.792 | 19.645 | 20.15 | 19.978 | 19.845 | 19.661 | 19.8
2008-03-31 | 1 | 7.275 | 7.297 | 7.15 | 7.665 | 7.492 | 7.375 | 7.215 | 7.384 | 19.8 | 19.807 | 19.655 | 20.165 | 19.994 | 19.845 | 19.675 | 19.808
2008-04-01 | 1 | 7.25 | 7.277 | 7.135 | 7.64 | 7.474 | 7.355 | 7.191 | 7.366 | 19.82 | 19.82 | 19.665 | 20.165 | 19.998 | 19.855 | 19.678 | 19.818
2008-04-02 | 1 | 7.23 | 7.257 | 7.115 | 7.615 | 7.45 | 7.345 | 7.165 | 7.35 | 19.83 | 19.83 | 19.675 | 20.185 | 20.008 | 19.865 | 19.685 | 19.818
2008-04-03 | 1 | 7.21 | 7.227 | 7.09 | 7.6 | 7.432 | 7.315 | 7.145 | 7.326 | 19.85 | 19.842 | 19.695 | 20.2 | 20.028 | 19.875 | 19.701 | 19.838
2008-04-04 | 1 | 7.18 | 7.212 | 7.065 | 7.585 | 7.404 | 7.3 | 7.13 | 7.312 | 19.85 | 19.852 | 19.7 | 20.2 | 20.028 | 19.885 | 19.711 | 19.838
2008-04-05 | 1 | 7.17 | 7.197 | 7.05 | 7.56 | 7.392 | 7.285 | 7.115 | 7.292 | 19.87 | 19.86 | 19.705 | 20.215 | 20.044 | 19.9 | 19.725 | 19.854
2008-04-06 | 1 | 7.14 | 7.165 | 7.035 | 7.535 | 7.366 | 7.255 | 7.095 | 7.276 | 19.88 | 19.875 | 19.725 | 20.235 | 20.056 | 19.905 | 19.728 | 19.854
2008-04-07 | 1 | 7.12 | 7.147 | 7.01 | 7.515 | 7.35 | 7.245 | 7.08 | 7.258 | 19.9 | 19.89 | 19.745 | 20.235 | 20.058 | 19.915 | 19.735 | 19.868
2008-04-08 | 1 | 7.1 | 7.127 | 6.99 | 7.5 | 7.324 | 7.215 | 7.045 | 7.238 | 19.9 | 19.902 | 19.745 | 20.25 | 20.078 | 19.925 | 19.751 | 19.868
2008-04-09 | 1 | 7.075 | 7.107 | 6.965 | 7.475 | 7.304 | 7.2 | 7.03 | 7.224 | 19.92 | 19.91 | 19.755 | 20.265 | 20.09 | 19.935 | 19.761 | 19.888
2008-04-10 | 1 | 7.06 | 7.082 | 6.95 | 7.46 | 7.284 | 7.185 | 7.015 | 7.208 | 19.93 | 19.92 | 19.765 | 20.285 | 20.102 | 19.95 | 19.771 | 19.888
2008-04-11 | 1 | 7.03 | 7.065 | 6.925 | 7.435 | 7.266 | 7.165 | 6.995 | 7.188 | 19.95 | 19.94 | 19.775 | 20.285 | 20.108 | 19.955 | 19.778 | 19.904
2008-04-12 | 1 | 7.02 | 7.047 | 6.91 | 7.415 | 7.25 | 7.15 | 6.98 | 7.174 | 19.95 | 19.947 | 19.795 | 20.3 | 20.124 | 19.965 | 19.785 | 19.904
2008-04-13 | 1 | 6.99 | 7.027 | 6.89 | 7.4 | 7.226 | 7.135 | 6.965 | 7.158 | 19.97 | 19.952 | 19.8 | 20.315 | 20.132 | 19.975 | 19.801 | 19.918
2008-04-14 | 1 | 6.97 | 7.007 | 6.875 | 7.375 | 7.204 | 7.105 | 6.945 | 7.138 | 19.98 | 19.97 | 19.805 | 20.315 | 20.14 | 19.985 | 19.805 | 19.922
2008-04-15 | 1 | 6.95 | 6.982 | 6.85 | 7.36 | 7.184 | 7.085 | 6.93 | 7.124 | 20 | 19.99 | 19.825 | 20.335 | 20.156 | 20 | 19.821 | 19.938
2008-04-16 | 1 | 6.93 | 6.965 | 6.825 | 7.335 | 7.166 | 7.065 | 6.915 | 7.108 | 20 | 19.995 | 19.835 | 20.35 | 20.166 | 20.005 | 19.828 | 19.942
2008-04-17 | 1 | 6.91 | 6.952 | 6.81 | 7.315 | 7.15 | 7.05 | 6.89 | 7.088 | 20.02 | 20.002 | 19.85 | 20.35 | 20.174 | 20.015 | 19.833 | 19.946
2008-04-18 | 1 | 6.89 | 6.927 | 6.79 | 7.3 | 7.134 | 7.035 | 6.87 | 7.074 | 20.03 | 20.02 | 19.855 | 20.365 | 20.19 | 20.035 | 19.851 | 19.964
2008-04-19 | 1 | 6.87 | 6.907 | 6.775 | 7.285 | 7.116 | 7.015 | 6.855 | 7.058 | 20.05 | 20.025 | 19.865 | 20.385 | 20.202 | 20.035 | 19.855 | 19.964
2008-04-20 | 1 | 6.85 | 6.887 | 6.76 | 7.26 | 7.1 | 7 | 6.834 | 7.038 | 20.05 | 20.04 | 19.885 | 20.385 | 20.214 | 20.05 | 19.871 | 19.98
2008-04-21 | 1 | 6.83 | 6.865 | 6.74 | 7.24 | 7.068 | 6.985 | 6.817 | 7.024 | 20.07 | 20.052 | 19.895 | 20.4 | 20.224 | 20.055 | 19.878 | 19.98
2008-04-22 | 1 | 6.81 | 6.852 | 6.725 | 7.225 | 7.054 | 6.965 | 6.799 | 7.008 | 20.08 | 20.065 | 19.9 | 20.415 | 20.232 | 20.065 | 19.883 | 19.996
2008-04-23 | 1 | 6.79 | 6.832 | 6.71 | 7.21 | 7.038 | 6.95 | 6.784 | 6.988 | 20.1 | 20.075 | 19.915 | 20.425 | 20.248 | 20.085 | 19.901 | 19.996
2008-04-24 | 1 | 6.775 | 6.815 | 6.68 | 7.19 | 7.018 | 6.935 | 6.77 | 6.974 | 20.1 | 20.09 | 19.925 | 20.435 | 20.256 | 20.085 | 19.901 | 20.014
2008-04-25 | 1 | 6.76 | 6.802 | 6.67 | 7.175 | 7.004 | 6.915 | 6.755 | 6.97 | 20.12 | 20.1 | 19.945 | 20.45 | 20.272 | 20.1 | 19.921 | 20.014
2008-04-26 | 1 | 6.73 | 6.782 | 6.65 | 7.16 | 6.988 | 6.9 | 6.74 | 6.95 | 20.13 | 20.115 | 19.95 | 20.455 | 20.278 | 20.115 | 19.933 | 20.03
2008-04-27 | 1 | 6.72 | 6.765 | 6.63 | 7.14 | 6.968 | 6.885 | 6.72 | 6.93 | 20.15 | 20.12 | 19.965 | 20.465 | 20.298 | 20.115 | 19.933 | 20.038
2008-04-28 | 1 | 6.7 | 6.752 | 6.62 | 7.125 | 6.954 | 6.865 | 6.705 | 6.92 | 20.16 | 20.14 | 19.975 | 20.485 | 20.302 | 20.135 | 19.951 | 20.046
2008-04-29 | 1 | 6.68 | 6.732 | 6.6 | 7.11 | 6.938 | 6.85 | 6.695 | 6.9 | 20.17 | 20.15 | 19.985 | 20.5 | 20.314 | 20.14 | 19.971 | 20.064
2008-04-30 | 1 | 6.67 | 6.715 | 6.58 | 7.09 | 6.918 | 6.84 | 6.68 | 6.896 | 20.18 | 20.155 | 20 | 20.5 | 20.328 | 20.15 | 19.971 | 20.064
2008-05-01 | 1 | 6.65 | 6.702 | 6.57 | 7.075 | 6.904 | 6.825 | 6.667 | 6.878 | 20.2 | 20.17 | 20.005 | 20.515 | 20.344 | 20.165 | 19.983 | 20.08
2008-05-02 | 1 | 6.63 | 6.682 | 6.55 | 7.06 | 6.888 | 6.81 | 6.649 | 6.87 | 20.21 | 20.185 | 20.015 | 20.535 | 20.348 | 20.175 | 19.983 | 20.08
2008-05-03 | 1 | 6.62 | 6.665 | 6.54 | 7.04 | 6.876 | 6.8 | 6.634 | 6.85 | 20.22 | 20.2 | 20.035 | 20.545 | 20.364 | 20.185 | 20.001 | 20.096
2008-05-04 | 1 | 6.6 | 6.652 | 6.525 | 7.025 | 6.864 | 6.785 | 6.62 | 6.838 | 20.23 | 20.205 | 20.05 | 20.55 | 20.376 | 20.2 | 20.021 | 20.106
2008-05-05 | 1 | 6.58 | 6.632 | 6.51 | 7.015 | 6.846 | 6.765 | 6.605 | 6.828 | 20.25 | 20.215 | 20.05 | 20.565 | 20.378 | 20.21 | 20.021 | 20.114
2008-05-06 | 1 | 6.57 | 6.62 | 6.49 | 7 | 6.838 | 6.76 | 6.599 | 6.82 | 20.26 | 20.235 | 20.065 | 20.575 | 20.398 | 20.215 | 20.033 | 20.126
2008-05-07 | 1 | 6.56 | 6.605 | 6.48 | 6.985 | 6.818 | 6.74 | 6.584 | 6.808 | 20.275 | 20.25 | 20.085 | 20.585 | 20.41 | 20.235 | 20.049 | 20.13
2008-05-08 | 1 | 6.54 | 6.592 | 6.47 | 6.975 | 6.804 | 6.735 | 6.57 | 6.796 | 20.28 | 20.255 | 20.09 | 20.6 | 20.426 | 20.24 | 20.051 | 20.138
2008-05-09 | 1 | 6.525 | 6.572 | 6.45 | 6.96 | 6.796 | 6.715 | 6.555 | 6.78 | 20.3 | 20.265 | 20.1 | 20.615 | 20.428 | 20.25 | 20.071 | 20.154
2008-05-10 | 1 | 6.51 | 6.565 | 6.44 | 6.94 | 6.78 | 6.71 | 6.549 | 6.774 | 20.32 | 20.285 | 20.115 | 20.625 | 20.444 | 20.26 | 20.076 | 20.156
2008-05-11 | 1 | 6.5 | 6.555 | 6.425 | 6.935 | 6.764 | 6.69 | 6.534 | 6.766 | 20.325 | 20.3 | 20.125 | 20.635 | 20.46 | 20.275 | 20.083 | 20.176
2008-05-12 | 1 | 6.48 | 6.537 | 6.42 | 6.925 | 6.754 | 6.685 | 6.52 | 6.75 | 20.33 | 20.302 | 20.135 | 20.65 | 20.464 | 20.285 | 20.099 | 20.176
2008-05-13 | 1 | 6.475 | 6.522 | 6.4 | 6.91 | 6.746 | 6.675 | 6.517 | 6.738 | 20.35 | 20.315 | 20.15 | 20.655 | 20.476 | 20.29 | 20.101 | 20.188
2008-05-14 | 1 | 6.46 | 6.52 | 6.39 | 6.89 | 6.73 | 6.66 | 6.505 | 6.73 | 20.37 | 20.335 | 20.165 | 20.665 | 20.494 | 20.3 | 20.121 | 20.188
2008-05-15 | 1 | 6.45 | 6.505 | 6.38 | 6.89 | 6.718 | 6.65 | 6.494 | 6.724 | 20.375 | 20.34 | 20.165 | 20.685 | 20.506 | 20.315 | 20.129 | 20.206
2008-05-16 | 1 | 6.44 | 6.492 | 6.37 | 6.875 | 6.714 | 6.64 | 6.484 | 6.716 | 20.38 | 20.35 | 20.185 | 20.695 | 20.51 | 20.325 | 20.133 | 20.226
2008-05-17 | 1 | 6.425 | 6.487 | 6.36 | 6.865 | 6.696 | 6.635 | 6.47 | 6.708 | 20.4 | 20.365 | 20.2 | 20.7 | 20.526 | 20.335 | 20.149 | 20.226
2008-05-18 | 1 | 6.41 | 6.47 | 6.35 | 6.86 | 6.692 | 6.625 | 6.467 | 6.696 | 20.41 | 20.37 | 20.21 | 20.715 | 20.536 | 20.34 | 20.161 | 20.238
2008-05-19 | 1 | 6.41 | 6.465 | 6.33 | 6.84 | 6.68 | 6.61 | 6.455 | 6.688 | 20.425 | 20.385 | 20.215 | 20.725 | 20.544 | 20.36 | 20.171 | 20.238
2008-05-20 | 1 | 6.39 | 6.455 | 6.33 | 6.84 | 6.668 | 6.61 | 6.449 | 6.686 | 20.43 | 20.4 | 20.225 | 20.735 | 20.56 | 20.365 | 20.179 | 20.256
2008-05-21 | 1 | 6.38 | 6.442 | 6.32 | 6.825 | 6.664 | 6.59 | 6.44 | 6.674 | 20.45 | 20.412 | 20.24 | 20.75 | 20.568 | 20.375 | 20.183 | 20.256
2008-05-22 | 1 | 6.375 | 6.437 | 6.32 | 6.815 | 6.648 | 6.59 | 6.434 | 6.674 | 20.46 | 20.415 | 20.25 | 20.755 | 20.576 | 20.39 | 20.199 | 20.276
2008-05-23 | 1 | 6.37 | 6.42 | 6.3 | 6.81 | 6.646 | 6.575 | 6.424 | 6.658 | 20.47 | 20.435 | 20.26 | 20.765 | 20.594 | 20.39 | 20.211 | 20.28
2008-05-24 | 1 | 6.36 | 6.42 | 6.3 | 6.81 | 6.634 | 6.575 | 6.417 | 6.658 | 20.48 | 20.445 | 20.275 | 20.785 | 20.602 | 20.41 | 20.221 | 20.288
2008-05-25 | 1 | 6.35 | 6.415 | 6.28 | 6.79 | 6.63 | 6.575 | 6.407 | 6.658 | 20.49 | 20.45 | 20.285 | 20.795 | 20.61 | 20.415 | 20.229 | 20.298
2008-05-26 | 1 | 6.34 | 6.405 | 6.28 | 6.79 | 6.63 | 6.56 | 6.407 | 6.638 | 20.5 | 20.462 | 20.29 | 20.8 | 20.618 | 20.425 | 20.233 | 20.306
2008-05-27 | 1 | 6.33 | 6.395 | 6.28 | 6.785 | 6.618 | 6.56 | 6.399 | 6.638 | 20.52 | 20.47 | 20.3 | 20.815 | 20.634 | 20.44 | 20.249 | 20.318
2008-05-28 | 1 | 6.325 | 6.387 | 6.27 | 6.775 | 6.614 | 6.56 | 6.394 | 6.638 | 20.525 | 20.485 | 20.31 | 20.815 | 20.644 | 20.44 | 20.261 | 20.326
2008-05-29 | 1 | 6.325 | 6.387 | 6.27 | 6.775 | 6.606 | 6.54 | 6.394 | 6.636 | 20.53 | 20.495 | 20.325 | 20.835 | 20.652 | 20.46 | 20.267 | 20.334
2008-05-30 | 1 | 6.32 | 6.377 | 6.27 | 6.765 | 6.598 | 6.54 | 6.39 | 6.632 | 20.54 | 20.502 | 20.335 | 20.845 | 20.66 | 20.46 | 20.276 | 20.338
2008-05-31 | 1 | 6.31 | 6.375 | 6.25 | 6.76 | 6.596 | 6.54 | 6.384 | 6.624 | 20.56 | 20.512 | 20.34 | 20.85 | 20.664 | 20.475 | 20.279 | 20.348
2008-06-01 | 1 | 6.31 | 6.37 | 6.25 | 6.76 | 6.596 | 6.54 | 6.374 | 6.624 | 20.57 | 20.52 | 20.35 | 20.855 | 20.684 | 20.475 | 20.293 | 20.356
2008-06-02 | 1 | 6.3 | 6.37 | 6.25 | 6.76 | 6.584 | 6.525 | 6.374 | 6.624 | 20.575 | 20.53 | 20.36 | 20.865 | 20.684 | 20.49 | 20.299 | 20.368
2008-06-03 | 1 | 6.29 | 6.365 | 6.25 | 6.75 | 6.584 | 6.525 | 6.374 | 6.62 | 20.58 | 20.545 | 20.365 | 20.875 | 20.702 | 20.49 | 20.311 | 20.376
2008-06-04 | 1 | 6.29 | 6.36 | 6.23 | 6.74 | 6.584 | 6.525 | 6.37 | 6.612 | 20.59 | 20.545 | 20.375 | 20.885 | 20.702 | 20.51 | 20.317 | 20.384
2008-06-05 | 1 | 6.29 | 6.36 | 6.23 | 6.74 | 6.584 | 6.525 | 6.367 | 6.612 | 20.6 | 20.562 | 20.39 | 20.895 | 20.714 | 20.51 | 20.326 | 20.384
2008-06-06 | 1 | 6.29 | 6.355 | 6.23 | 6.74 | 6.58 | 6.525 | 6.367 | 6.612 | 20.61 | 20.562 | 20.39 | 20.9 | 20.714 | 20.525 | 20.329 | 20.396
2008-06-07 | 1 | 6.29 | 6.355 | 6.23 | 6.74 | 6.576 | 6.525 | 6.367 | 6.612 | 20.62 | 20.58 | 20.41 | 20.905 | 20.734 | 20.525 | 20.343 | 20.398
2008-06-08 | 1 | 6.28 | 6.355 | 6.23 | 6.74 | 6.576 | 6.525 | 6.357 | 6.612 | 20.625 | 20.58 | 20.41 | 20.915 | 20.734 | 20.54 | 20.349 | 20.406
2008-06-09 | 1 | 6.28 | 6.355 | 6.23 | 6.74 | 6.576 | 6.525 | 6.357 | 6.612 | 20.63 | 20.595 | 20.415 | 20.925 | 20.752 | 20.54 | 20.351 | 20.418
2008-06-10 | 1 | 6.275 | 6.355 | 6.23 | 6.74 | 6.576 | 6.525 | 6.357 | 6.612 | 20.64 | 20.595 | 20.425 | 20.935 | 20.752 | 20.55 | 20.361 | 20.418
2008-06-11 | 1 | 6.275 | 6.345 | 6.23 | 6.74 | 6.576 | 6.525 | 6.357 | 6.612 | 20.65 | 20.602 | 20.425 | 20.945 | 20.76 | 20.56 | 20.367 | 20.43
2008-06-12 | 1 | 6.275 | 6.345 | 6.23 | 6.74 | 6.576 | 6.525 | 6.357 | 6.612 | 20.66 | 20.612 | 20.44 | 20.95 | 20.764 | 20.56 | 20.376 | 20.434
2008-06-13 | 1 | 6.275 | 6.355 | 6.23 | 6.74 | 6.576 | 6.525 | 6.367 | 6.612 | 20.66 | 20.612 | 20.44 | 20.95 | 20.764 | 20.575 | 20.379 | 20.434
2008-06-14 | 1 | 6.28 | 6.355 | 6.23 | 6.74 | 6.576 | 6.525 | 6.367 | 6.612 | 20.67 | 20.63 | 20.45 | 20.955 | 20.784 | 20.575 | 20.379 | 20.446
2008-06-15 | 1 | 6.28 | 6.355 | 6.23 | 6.74 | 6.576 | 6.525 | 6.367 | 6.612 | 20.675 | 20.63 | 20.46 | 20.965 | 20.784 | 20.575 | 20.393 | 20.448
2008-06-16 | 1 | 6.28 | 6.355 | 6.23 | 6.74 | 6.584 | 6.525 | 6.37 | 6.62 | 20.68 | 20.63 | 20.46 | 20.965 | 20.784 | 20.59 | 20.393 | 20.448
2008-06-17 | 1 | 6.29 | 6.355 | 6.23 | 6.74 | 6.584 | 6.525 | 6.374 | 6.624 | 20.68 | 20.64 | 20.46 | 20.975 | 20.794 | 20.59 | 20.399 | 20.464
2008-06-18 | 1 | 6.29 | 6.36 | 6.23 | 6.74 | 6.584 | 6.525 | 6.374 | 6.624 | 20.69 | 20.645 | 20.475 | 20.975 | 20.802 | 20.59 | 20.401 | 20.468
2008-06-19 | 1 | 6.29 | 6.36 | 6.24 | 6.74 | 6.584 | 6.525 | 6.374 | 6.632 | 20.69 | 20.645 | 20.475 | 20.985 | 20.802 | 20.59 | 20.411 | 20.468
2008-06-20 | 1 | 6.29 | 6.365 | 6.25 | 6.76 | 6.584 | 6.53 | 6.374 | 6.632 | 20.7 | 20.645 | 20.475 | 20.985 | 20.802 | 20.61 | 20.417 | 20.468
2008-06-21 | 1 | 6.3 | 6.37 | 6.25 | 6.76 | 6.588 | 6.54 | 6.384 | 6.632 | 20.7 | 20.652 | 20.475 | 20.995 | 20.806 | 20.61 | 20.417 | 20.476
2008-06-22 | 1 | 6.31 | 6.37 | 6.25 | 6.76 | 6.598 | 6.54 | 6.394 | 6.638 | 20.7 | 20.662 | 20.485 | 20.995 | 20.814 | 20.61 | 20.417 | 20.48
2008-06-23 | 1 | 6.31 | 6.375 | 6.26 | 6.76 | 6.598 | 6.54 | 6.394 | 6.638 | 20.71 | 20.662 | 20.49 | 21 | 20.814 | 20.61 | 20.421 | 20.484
2008-06-24 | 1 | 6.31 | 6.377 | 6.27 | 6.775 | 6.598 | 6.55 | 6.394 | 6.646 | 20.71 | 20.662 | 20.49 | 21 | 20.814 | 20.61 | 20.426 | 20.484
2008-06-25 | 1 | 6.32 | 6.387 | 6.27 | 6.775 | 6.606 | 6.56 | 6.399 | 6.654 | 20.71 | 20.662 | 20.49 | 21 | 20.814 | 20.61 | 20.426 | 20.484
2008-06-26 | 1 | 6.325 | 6.39 | 6.27 | 6.775 | 6.618 | 6.56 | 6.407 | 6.658 | 20.71 | 20.662 | 20.49 | 21 | 20.814 | 20.625 | 20.426 | 20.484
2008-06-27 | 1 | 6.325 | 6.395 | 6.28 | 6.785 | 6.618 | 6.57 | 6.407 | 6.662 | 20.71 | 20.662 | 20.49 | 21 | 20.814 | 20.625 | 20.429 | 20.484
2008-06-28 | 1 | 6.33 | 6.405 | 6.28 | 6.79 | 6.626 | 6.575 | 6.417 | 6.662 | 20.72 | 20.662 | 20.49 | 21 | 20.814 | 20.625 | 20.429 | 20.488
2008-06-29 | 1 | 6.34 | 6.41 | 6.28 | 6.79 | 6.634 | 6.575 | 6.424 | 6.674 | 20.72 | 20.665 | 20.49 | 21 | 20.814 | 20.625 | 20.429 | 20.488
2008-06-30 | 1 | 6.34 | 6.415 | 6.3 | 6.81 | 6.634 | 6.58 | 6.424 | 6.682 | 20.72 | 20.665 | 20.49 | 21 | 20.814 | 20.625 | 20.429 | 20.488
2008-07-01 | 1 | 6.36 | 6.42 | 6.3 | 6.81 | 6.648 | 6.59 | 6.44 | 6.686 | 20.71 | 20.662 | 20.49 | 21 | 20.814 | 20.625 | 20.429 | 20.488
2008-07-02 | 1 | 6.36 | 6.425 | 6.31 | 6.815 | 6.648 | 6.59 | 6.444 | 6.688 | 20.71 | 20.662 | 20.49 | 21 | 20.814 | 20.625 | 20.429 | 20.488
2008-07-03 | 1 | 6.375 | 6.437 | 6.32 | 6.825 | 6.656 | 6.61 | 6.449 | 6.696 | 20.71 | 20.662 | 20.49 | 21 | 20.814 | 20.625 | 20.429 | 20.488
2008-07-04 | 1 | 6.375 | 6.44 | 6.325 | 6.825 | 6.668 | 6.61 | 6.457 | 6.708 | 20.71 | 20.662 | 20.49 | 21 | 20.814 | 20.625 | 20.429 | 20.488
2008-07-05 | 1 | 6.38 | 6.455 | 6.33 | 6.84 | 6.676 | 6.625 | 6.457 | 6.712 | 20.7 | 20.662 | 20.49 | 21 | 20.814 | 20.61 | 20.426 | 20.488
2008-07-06 | 1 | 6.39 | 6.46 | 6.33 | 6.84 | 6.684 | 6.625 | 6.47 | 6.72 | 20.7 | 20.662 | 20.49 | 20.995 | 20.814 | 20.61 | 20.426 | 20.484
2008-07-07 | 1 | 6.4 | 6.47 | 6.35 | 6.86 | 6.688 | 6.63 | 6.474 | 6.724 | 20.7 | 20.652 | 20.485 | 20.995 | 20.81 | 20.61 | 20.426 | 20.484
2008-07-08 | 1 | 6.41 | 6.475 | 6.35 | 6.86 | 6.698 | 6.64 | 6.49 | 6.732 | 20.69 | 20.65 | 20.475 | 20.985 | 20.81 | 20.61 | 20.421 | 20.484
2008-07-09 | 1 | 6.425 | 6.487 | 6.37 | 6.875 | 6.706 | 6.65 | 6.494 | 6.738 | 20.69 | 20.645 | 20.475 | 20.985 | 20.802 | 20.61 | 20.417 | 20.484
2008-07-10 | 1 | 6.425 | 6.49 | 6.37 | 6.875 | 6.718 | 6.66 | 6.505 | 6.746 | 20.68 | 20.645 | 20.475 | 20.985 | 20.802 | 20.6 | 20.417 | 20.48
2008-07-11 | 1 | 6.44 | 6.505 | 6.38 | 6.89 | 6.73 | 6.67 | 6.507 | 6.758 | 20.68 | 20.64 | 20.465 | 20.975 | 20.794 | 20.59 | 20.411 | 20.476
2008-07-12 | 1 | 6.45 | 6.515 | 6.39 | 6.9 | 6.734 | 6.675 | 6.52 | 6.762 | 20.675 | 20.635 | 20.46 | 20.965 | 20.794 | 20.59 | 20.401 | 20.476
2008-07-13 | 1 | 6.46 | 6.52 | 6.4 | 6.91 | 6.746 | 6.69 | 6.524 | 6.774 | 20.67 | 20.63 | 20.46 | 20.965 | 20.784 | 20.59 | 20.399 | 20.468
2008-07-14 | 1 | 6.47 | 6.537 | 6.42 | 6.915 | 6.748 | 6.69 | 6.54 | 6.774 | 20.66 | 20.62 | 20.45 | 20.955 | 20.776 | 20.575 | 20.393 | 20.464
2008-07-15 | 1 | 6.475 | 6.537 | 6.42 | 6.925 | 6.764 | 6.71 | 6.544 | 6.788 | 20.65 | 20.612 | 20.44 | 20.95 | 20.768 | 20.575 | 20.383 | 20.456
2008-07-16 | 1 | 6.49 | 6.555 | 6.43 | 6.94 | 6.768 | 6.71 | 6.555 | 6.788 | 20.65 | 20.602 | 20.435 | 20.945 | 20.764 | 20.575 | 20.379 | 20.448
2008-07-17 | 1 | 6.5 | 6.565 | 6.43 | 6.94 | 6.78 | 6.725 | 6.567 | 6.808 | 20.63 | 20.6 | 20.425 | 20.935 | 20.76 | 20.56 | 20.376 | 20.446
2008-07-18 | 1 | 6.51 | 6.57 | 6.45 | 6.96 | 6.796 | 6.725 | 6.57 | 6.808 | 20.63 | 20.595 | 20.425 | 20.935 | 20.752 | 20.56 | 20.371 | 20.438
2008-07-19 | 1 | 6.525 | 6.587 | 6.47 | 6.965 | 6.798 | 6.74 | 6.584 | 6.824 | 20.62 | 20.585 | 20.415 | 20.915 | 20.744 | 20.55 | 20.367 | 20.434
2008-07-20 | 1 | 6.53 | 6.587 | 6.47 | 6.975 | 6.814 | 6.74 | 6.594 | 6.824 | 20.61 | 20.57 | 20.4 | 20.915 | 20.734 | 20.54 | 20.351 | 20.426
2008-07-21 | 1 | 6.54 | 6.605 | 6.48 | 6.99 | 6.818 | 6.76 | 6.599 | 6.838 | 20.6 | 20.565 | 20.4 | 20.9 | 20.726 | 20.535 | 20.349 | 20.426
2008-07-22 | 1 | 6.56 | 6.615 | 6.49 | 6.99 | 6.83 | 6.765 | 6.607 | 6.838 | 20.59 | 20.552 | 20.385 | 20.9 | 20.71 | 20.525 | 20.333 | 20.406
2008-07-23 | 1 | 6.57 | 6.62 | 6.5 | 7.01 | 6.846 | 6.775 | 6.62 | 6.858 | 20.58 | 20.55 | 20.375 | 20.885 | 20.71 | 20.515 | 20.329 | 20.406
2008-07-24 | 1 | 6.575 | 6.637 | 6.52 | 7.015 | 6.848 | 6.79 | 6.634 | 6.866 | 20.57 | 20.535 | 20.365 | 20.875 | 20.694 | 20.51 | 20.321 | 20.388
2008-07-25 | 1 | 6.59 | 6.645 | 6.52 | 7.025 | 6.864 | 6.79 | 6.64 | 6.874 | 20.56 | 20.52 | 20.36 | 20.865 | 20.686 | 20.49 | 20.311 | 20.388
2008-07-26 | 1 | 6.6 | 6.655 | 6.53 | 7.04 | 6.88 | 6.81 | 6.649 | 6.878 | 20.55 | 20.515 | 20.35 | 20.85 | 20.676 | 20.485 | 20.301 | 20.376
2008-07-27 | 1 | 6.61 | 6.67 | 6.55 | 7.05 | 6.88 | 6.815 | 6.655 | 6.888 | 20.53 | 20.5 | 20.335 | 20.845 | 20.66 | 20.475 | 20.283 | 20.376
2008-07-28 | 1 | 6.625 | 6.672 | 6.55 | 7.06 | 6.896 | 6.825 | 6.667 | 6.896 | 20.52 | 20.49 | 20.315 | 20.835 | 20.656 | 20.465 | 20.279 | 20.356
2008-07-29 | 1 | 6.63 | 6.687 | 6.57 | 7.075 | 6.906 | 6.84 | 6.674 | 6.908 | 20.51 | 20.485 | 20.31 | 20.815 | 20.644 | 20.45 | 20.271 | 20.354
2008-07-30 | 1 | 6.65 | 6.705 | 6.575 | 7.085 | 6.914 | 6.84 | 6.69 | 6.916 | 20.5 | 20.465 | 20.3 | 20.805 | 20.626 | 20.44 | 20.251 | 20.338
2008-07-31 | 1 | 6.66 | 6.715 | 6.58 | 7.09 | 6.93 | 6.86 | 6.699 | 6.924 | 20.48 | 20.45 | 20.285 | 20.795 | 20.614 | 20.435 | 20.249 | 20.326
2008-08-01 | 1 | 6.675 | 6.72 | 6.6 | 7.11 | 6.938 | 6.865 | 6.705 | 6.93 | 20.47 | 20.435 | 20.265 | 20.785 | 20.598 | 20.415 | 20.233 | 20.326
2008-08-02 | 1 | 6.68 | 6.737 | 6.61 | 7.115 | 6.946 | 6.875 | 6.717 | 6.938 | 20.45 | 20.425 | 20.26 | 20.765 | 20.594 | 20.41 | 20.221 | 20.306
2008-08-03 | 1 | 6.69 | 6.752 | 6.62 | 7.125 | 6.964 | 6.885 | 6.72 | 6.95 | 20.43 | 20.405 | 20.25 | 20.75 | 20.576 | 20.39 | 20.201 | 20.296
2008-08-04 | 1 | 6.71 | 6.76 | 6.63 | 7.14 | 6.968 | 6.89 | 6.734 | 6.958 | 20.425 | 20.4 | 20.235 | 20.735 | 20.56 | 20.385 | 20.199 | 20.28
2008-08-05 | 1 | 6.72 | 6.77 | 6.64 | 7.15 | 6.98 | 6.91 | 6.749 | 6.97 | 20.41 | 20.385 | 20.215 | 20.725 | 20.548 | 20.365 | 20.183 | 20.276
2008-08-06 | 1 | 6.73 | 6.782 | 6.65 | 7.16 | 6.996 | 6.915 | 6.755 | 6.978 | 20.39 | 20.365 | 20.2 | 20.705 | 20.528 | 20.35 | 20.171 | 20.256
2008-08-07 | 1 | 6.74 | 6.792 | 6.67 | 7.175 | 7.004 | 6.925 | 6.767 | 6.98 | 20.375 | 20.35 | 20.185 | 20.7 | 20.514 | 20.335 | 20.151 | 20.246
2008-08-08 | 1 | 6.76 | 6.805 | 6.675 | 7.185 | 7.014 | 6.935 | 6.77 | 6.996 | 20.36 | 20.335 | 20.165 | 20.685 | 20.498 | 20.325 | 20.133 | 20.23
2008-08-09 | 1 | 6.77 | 6.815 | 6.68 | 7.19 | 7.026 | 6.95 | 6.784 | 7 | 20.34 | 20.315 | 20.15 | 20.665 | 20.478 | 20.31 | 20.121 | 20.226
2008-08-10 | 1 | 6.775 | 6.822 | 6.69 | 7.21 | 7.038 | 6.96 | 6.795 | 7.016 | 20.325 | 20.3 | 20.135 | 20.65 | 20.464 | 20.3 | 20.121 | 20.206
2008-08-11 | 1 | 6.79 | 6.832 | 6.71 | 7.215 | 7.046 | 6.965 | 6.805 | 7.02 | 20.31 | 20.285 | 20.115 | 20.635 | 20.448 | 20.285 | 20.101 | 20.196
2008-08-12 | 1 | 6.8 | 6.852 | 6.72 | 7.225 | 7.054 | 6.975 | 6.815 | 7.028 | 20.29 | 20.265 | 20.1 | 20.615 | 20.436 | 20.265 | 20.083 | 20.18
2008-08-13 | 1 | 6.82 | 6.86 | 6.725 | 7.235 | 7.068 | 6.985 | 6.82 | 7.03 | 20.27 | 20.25 | 20.085 | 20.6 | 20.422 | 20.25 | 20.071 | 20.164
2008-08-14 | 1 | 6.825 | 6.865 | 6.74 | 7.25 | 7.076 | 7 | 6.834 | 7.038 | 20.25 | 20.235 | 20.065 | 20.585 | 20.398 | 20.235 | 20.051 | 20.146
2008-08-15 | 1 | 6.84 | 6.882 | 6.75 | 7.26 | 7.088 | 7 | 6.84 | 7.05 | 20.23 | 20.215 | 20.05 | 20.565 | 20.378 | 20.215 | 20.033 | 20.13
2008-08-16 | 1 | 6.85 | 6.892 | 6.76 | 7.265 | 7.104 | 7.015 | 6.849 | 7.058 | 20.22 | 20.2 | 20.035 | 20.55 | 20.364 | 20.2 | 20.021 | 20.114
2008-08-17 | 1 | 6.86 | 6.902 | 6.775 | 7.275 | 7.112 | 7.015 | 6.865 | 7.07 | 20.2 | 20.185 | 20.015 | 20.535 | 20.348 | 20.185 | 20.001 | 20.104
2008-08-18 | 1 | 6.875 | 6.915 | 6.78 | 7.29 | 7.118 | 7.035 | 6.867 | 7.074 | 20.18 | 20.155 | 20 | 20.505 | 20.328 | 20.165 | 19.983 | 20.092
2008-08-19 | 1 | 6.88 | 6.922 | 6.79 | 7.3 | 7.134 | 7.04 | 6.88 | 7.08 | 20.16 | 20.14 | 19.985 | 20.485 | 20.314 | 20.15 | 19.971 | 20.072
2008-08-20 | 1 | 6.9 | 6.932 | 6.81 | 7.31 | 7.138 | 7.05 | 6.89 | 7.088 | 20.13 | 20.12 | 19.965 | 20.465 | 20.298 | 20.135 | 19.951 | 20.064
2008-08-21 | 1 | 6.91 | 6.952 | 6.81 | 7.325 | 7.154 | 7.065 | 6.895 | 7.1 | 20.12 | 20.102 | 19.945 | 20.45 | 20.274 | 20.115 | 19.933 | 20.046
2008-08-22 | 1 | 6.92 | 6.957 | 6.825 | 7.335 | 7.166 | 7.065 | 6.905 | 7.108 | 20.1 | 20.09 | 19.925 | 20.435 | 20.256 | 20.1 | 19.921 | 20.03
2008-08-23 | 1 | 6.93 | 6.965 | 6.84 | 7.34 | 7.168 | 7.085 | 6.915 | 7.112 | 20.08 | 20.07 | 19.905 | 20.415 | 20.24 | 20.075 | 19.901 | 20.014
2008-08-24 | 1 | 6.94 | 6.982 | 6.84 | 7.35 | 7.184 | 7.085 | 6.93 | 7.124 | 20.05 | 20.045 | 19.895 | 20.4 | 20.224 | 20.055 | 19.878 | 19.992
2008-08-25 | 1 | 6.96 | 6.987 | 6.86 | 7.365 | 7.2 | 7.1 | 6.93 | 7.126 | 20.03 | 20.02 | 19.865 | 20.375 | 20.202 | 20.035 | 19.861 | 19.972
2008-08-26 | 1 | 6.97 | 7.002 | 6.865 | 7.375 | 7.2 | 7.1 | 6.945 | 7.138 | 20.02 | 20.002 | 19.85 | 20.35 | 20.174 | 20.015 | 19.835 | 19.954
2008-08-27 | 1 | 6.975 | 7.012 | 6.875 | 7.385 | 7.216 | 7.115 | 6.949 | 7.142 | 20 | 19.99 | 19.825 | 20.335 | 20.156 | 20 | 19.825 | 19.938
2008-08-28 | 1 | 6.99 | 7.017 | 6.89 | 7.39 | 7.226 | 7.135 | 6.965 | 7.158 | 19.97 | 19.96 | 19.805 | 20.315 | 20.14 | 19.985 | 19.801 | 19.918
2008-08-29 | 1 | 7 | 7.032 | 6.9 | 7.41 | 7.234 | 7.135 | 6.967 | 7.162 | 19.95 | 19.94 | 19.795 | 20.3 | 20.124 | 19.965 | 19.783 | 19.904
2008-08-30 | 1 | 7.02 | 7.047 | 6.91 | 7.415 | 7.25 | 7.15 | 6.98 | 7.166 | 19.93 | 19.92 | 19.765 | 20.265 | 20.094 | 19.945 | 19.771 | 19.888
2008-08-31 | 1 | 7.025 | 7.057 | 6.915 | 7.425 | 7.254 | 7.15 | 6.984 | 7.176 | 19.91 | 19.902 | 19.745 | 20.25 | 20.078 | 19.925 | 19.751 | 19.868
2008-09-01 | 1 | 7.03 | 7.065 | 6.925 | 7.435 | 7.266 | 7.165 | 6.995 | 7.184 | 19.88 | 19.88 | 19.725 | 20.235 | 20.056 | 19.905 | 19.728 | 19.854
2008-09-02 | 1 | 7.05 | 7.077 | 6.94 | 7.45 | 7.274 | 7.165 | 7.005 | 7.192 | 19.87 | 19.857 | 19.705 | 20.215 | 20.04 | 19.885 | 19.711 | 19.838
2008-09-03 | 1 | 7.06 | 7.087 | 6.95 | 7.46 | 7.284 | 7.185 | 7.015 | 7.2 | 19.85 | 19.84 | 19.675 | 20.185 | 20.008 | 19.865 | 19.685 | 19.818
2008-09-04 | 1 | 7.07 | 7.097 | 6.96 | 7.465 | 7.3 | 7.195 | 7.03 | 7.208 | 19.82 | 19.81 | 19.655 | 20.165 | 19.994 | 19.845 | 19.671 | 19.804
2008-09-05 | 1 | 7.08 | 7.112 | 6.965 | 7.475 | 7.304 | 7.2 | 7.03 | 7.212 | 19.8 | 19.792 | 19.645 | 20.15 | 19.978 | 19.825 | 19.651 | 19.78
2008-09-06 | 1 | 7.09 | 7.115 | 6.985 | 7.485 | 7.316 | 7.205 | 7.045 | 7.216 | 19.77 | 19.775 | 19.625 | 20.135 | 19.948 | 19.805 | 19.628 | 19.758
2008-09-07 | 1 | 7.1 | 7.127 | 6.99 | 7.5 | 7.324 | 7.215 | 7.045 | 7.226 | 19.75 | 19.752 | 19.595 | 20.1 | 19.928 | 19.785 | 19.611 | 19.738
2008-09-08 | 1 | 7.12 | 7.147 | 7 | 7.51 | 7.342 | 7.225 | 7.065 | 7.234 | 19.73 | 19.725 | 19.575 | 20.085 | 19.908 | 19.765 | 19.585 | 19.718
2008-09-09 | 1 | 7.125 | 7.147 | 7.01 | 7.515 | 7.346 | 7.235 | 7.065 | 7.238 | 19.7 | 19.707 | 19.555 | 20.065 | 19.894 | 19.745 | 19.575 | 19.704
2008-09-10 | 1 | 7.13 | 7.162 | 7.015 | 7.525 | 7.354 | 7.245 | 7.08 | 7.25 | 19.68 | 19.69 | 19.535 | 20.035 | 19.866 | 19.725 | 19.541 | 19.688
2008-09-11 | 1 | 7.15 | 7.165 | 7.035 | 7.535 | 7.37 | 7.25 | 7.08 | 7.254 | 19.67 | 19.657 | 19.505 | 20.015 | 19.844 | 19.705 | 19.528 | 19.66
2008-09-12 | 1 | 7.16 | 7.177 | 7.035 | 7.55 | 7.374 | 7.255 | 7.095 | 7.266 | 19.63 | 19.642 | 19.495 | 20 | 19.828 | 19.685 | 19.511 | 19.65
2008-09-13 | 1 | 7.17 | 7.197 | 7.05 | 7.56 | 7.392 | 7.265 | 7.095 | 7.268 | 19.62 | 19.61 | 19.465 | 19.975 | 19.8 | 19.655 | 19.485 | 19.626
2008-09-14 | 1 | 7.18 | 7.202 | 7.065 | 7.565 | 7.392 | 7.275 | 7.115 | 7.276 | 19.58 | 19.592 | 19.445 | 19.95 | 19.778 | 19.645 | 19.475 | 19.608
2008-09-15 | 1 | 7.2 | 7.212 | 7.065 | 7.585 | 7.404 | 7.295 | 7.115 | 7.284 | 19.57 | 19.575 | 19.425 | 19.935 | 19.758 | 19.625 | 19.441 | 19.596
2008-09-16 | 1 | 7.2 | 7.225 | 7.085 | 7.585 | 7.42 | 7.295 | 7.128 | 7.288 | 19.55 | 19.552 | 19.4 | 19.91 | 19.74 | 19.6 | 19.428 | 19.576
2008-09-17 | 1 | 7.22 | 7.232 | 7.085 | 7.6 | 7.424 | 7.305 | 7.13 | 7.3 | 19.52 | 19.525 | 19.385 | 19.885 | 19.708 | 19.575 | 19.405 | 19.55
2008-09-18 | 1 | 7.23 | 7.247 | 7.1 | 7.61 | 7.44 | 7.305 | 7.141 | 7.304 | 19.5 | 19.507 | 19.355 | 19.865 | 19.694 | 19.555 | 19.385 | 19.53
2008-09-19 | 1 | 7.23 | 7.257 | 7.115 | 7.615 | 7.446 | 7.325 | 7.145 | 7.308 | 19.475 | 19.482 | 19.335 | 19.84 | 19.67 | 19.545 | 19.365 | 19.508
2008-09-20 | 1 | 7.25 | 7.262 | 7.115 | 7.635 | 7.45 | 7.325 | 7.161 | 7.318 | 19.45 | 19.457 | 19.315 | 19.815 | 19.646 | 19.505 | 19.341 | 19.496
2008-09-21 | 1 | 7.27 | 7.275 | 7.135 | 7.635 | 7.47 | 7.345 | 7.175 | 7.326 | 19.43 | 19.442 | 19.295 | 19.8 | 19.62 | 19.495 | 19.325 | 19.476
2008-09-22 | 1 | 7.275 | 7.292 | 7.145 | 7.65 | 7.474 | 7.35 | 7.178 | 7.338 | 19.4 | 19.415 | 19.265 | 19.775 | 19.6 | 19.475 | 19.305 | 19.458
2008-09-23 | 1 | 7.28 | 7.297 | 7.15 | 7.66 | 7.49 | 7.355 | 7.185 | 7.346 | 19.38 | 19.392 | 19.25 | 19.75 | 19.59 | 19.455 | 19.28 | 19.438
2008-09-24 | 1 | 7.3 | 7.307 | 7.165 | 7.665 | 7.496 | 7.375 | 7.195 | 7.35 | 19.36 | 19.375 | 19.225 | 19.735 | 19.554 | 19.435 | 19.265 | 19.418
2008-09-25 | 1 | 7.31 | 7.325 | 7.175 | 7.685 | 7.5 | 7.375 | 7.205 | 7.358 | 19.33 | 19.347 | 19.2 | 19.715 | 19.54 | 19.405 | 19.241 | 19.4
2008-09-26 | 1 | 7.32 | 7.325 | 7.185 | 7.69 | 7.52 | 7.395 | 7.215 | 7.358 | 19.32 | 19.325 | 19.185 | 19.685 | 19.52 | 19.395 | 19.225 | 19.376
2008-09-27 | 1 | 7.33 | 7.342 | 7.195 | 7.7 | 7.528 | 7.395 | 7.225 | 7.376 | 19.28 | 19.307 | 19.165 | 19.665 | 19.492 | 19.375 | 19.195 | 19.358
2008-09-28 | 1 | 7.35 | 7.357 | 7.2 | 7.715 | 7.54 | 7.405 | 7.23 | 7.376 | 19.27 | 19.277 | 19.135 | 19.65 | 19.474 | 19.35 | 19.18 | 19.346
2008-09-29 | 1 | 7.35 | 7.357 | 7.215 | 7.715 | 7.55 | 7.405 | 7.241 | 7.396 | 19.25 | 19.262 | 19.115 | 19.625 | 19.45 | 19.335 | 19.165 | 19.326
2008-09-30 | 1 | 7.37 | 7.375 | 7.225 | 7.735 | 7.558 | 7.425 | 7.255 | 7.396 | 19.22 | 19.242 | 19.1 | 19.6 | 19.44 | 19.305 | 19.141 | 19.304
2008-10-01 | 1 | 7.38 | 7.392 | 7.235 | 7.75 | 7.57 | 7.435 | 7.261 | 7.404 | 19.2 | 19.212 | 19.065 | 19.585 | 19.404 | 19.295 | 19.125 | 19.288
2008-10-02 | 1 | 7.39 | 7.392 | 7.25 | 7.75 | 7.578 | 7.445 | 7.275 | 7.408 | 19.175 | 19.197 | 19.05 | 19.56 | 19.392 | 19.275 | 19.095 | 19.266
2008-10-03 | 1 | 7.4 | 7.407 | 7.255 | 7.765 | 7.594 | 7.455 | 7.278 | 7.418 | 19.15 | 19.177 | 19.035 | 19.535 | 19.37 | 19.25 | 19.08 | 19.25
2008-10-04 | 1 | 7.42 | 7.425 | 7.265 | 7.785 | 7.6 | 7.455 | 7.285 | 7.426 | 19.13 | 19.152 | 19.015 | 19.515 | 19.346 | 19.235 | 19.065 | 19.234
2008-10-05 | 1 | 7.43 | 7.43 | 7.275 | 7.785 | 7.608 | 7.475 | 7.291 | 7.438 | 19.11 | 19.127 | 18.985 | 19.5 | 19.324 | 19.205 | 19.045 | 19.216
2008-10-06 | 1 | 7.43 | 7.442 | 7.295 | 7.8 | 7.628 | 7.485 | 7.305 | 7.446 | 19.08 | 19.112 | 18.965 | 19.475 | 19.304 | 19.195 | 19.028 | 19.2
2008-10-07 | 1 | 7.45 | 7.457 | 7.305 | 7.815 | 7.636 | 7.495 | 7.321 | 7.454 | 19.07 | 19.087 | 18.95 | 19.45 | 19.292 | 19.175 | 18.995 | 19.184
2008-10-08 | 1 | 7.47 | 7.46 | 7.305 | 7.815 | 7.644 | 7.5 | 7.328 | 7.458 | 19.04 | 19.062 | 18.935 | 19.435 | 19.262 | 19.15 | 18.98 | 19.162
2008-10-09 | 1 | 7.48 | 7.475 | 7.325 | 7.835 | 7.658 | 7.505 | 7.335 | 7.468 | 19.02 | 19.047 | 18.91 | 19.415 | 19.242 | 19.135 | 18.965 | 19.142
2008-10-10 | 1 | 7.48 | 7.492 | 7.345 | 7.85 | 7.674 | 7.525 | 7.341 | 7.476 | 19 | 19.027 | 18.885 | 19.39 | 19.224 | 19.115 | 18.945 | 19.126
2008-10-11 | 1 | 7.5 | 7.502 | 7.345 | 7.85 | 7.678 | 7.535 | 7.355 | 7.488 | 18.98 | 19.007 | 18.865 | 19.375 | 19.204 | 19.1 | 18.93 | 19.112
2008-10-12 | 1 | 7.52 | 7.51 | 7.355 | 7.865 | 7.694 | 7.545 | 7.371 | 7.5 | 18.96 | 18.982 | 18.85 | 19.35 | 19.184 | 19.075 | 18.915 | 19.092
2008-10-13 | 1 | 7.53 | 7.525 | 7.375 | 7.885 | 7.706 | 7.55 | 7.378 | 7.504 | 18.93 | 18.962 | 18.825 | 19.335 | 19.166 | 19.055 | 18.895 | 19.076
2008-10-14 | 1 | 7.55 | 7.54 | 7.375 | 7.885 | 7.708 | 7.565 | 7.385 | 7.51 | 18.92 | 18.947 | 18.81 | 19.315 | 19.15 | 19.045 | 18.88 | 19.062
2008-10-15 | 1 | 7.55 | 7.552 | 7.395 | 7.9 | 7.728 | 7.575 | 7.401 | 7.518 | 18.9 | 18.927 | 18.79 | 19.3 | 19.124 | 19.015 | 18.865 | 19.042
2008-10-16 | 1 | 7.57 | 7.56 | 7.405 | 7.915 | 7.74 | 7.585 | 7.405 | 7.538 | 18.875 | 18.907 | 18.775 | 19.275 | 19.104 | 19 | 18.84 | 19.026
2008-10-17 | 1 | 7.58 | 7.57 | 7.425 | 7.935 | 7.756 | 7.6 | 7.421 | 7.538 | 18.86 | 18.887 | 18.75 | 19.26 | 19.084 | 18.985 | 18.82 | 19.012
2008-10-18 | 1 | 7.6 | 7.59 | 7.425 | 7.935 | 7.758 | 7.605 | 7.428 | 7.554 | 18.83 | 18.865 | 18.735 | 19.24 | 19.066 | 18.965 | 18.799 | 18.992
2008-10-19 | 1 | 7.62 | 7.602 | 7.445 | 7.95 | 7.774 | 7.615 | 7.435 | 7.556 | 18.82 | 18.852 | 18.715 | 19.215 | 19.05 | 18.95 | 18.784 | 18.976
2008-10-20 | 1 | 7.62 | 7.61 | 7.455 | 7.965 | 7.79 | 7.635 | 7.451 | 7.568 | 18.8 | 18.832 | 18.69 | 19.2 | 19.034 | 18.935 | 18.767 | 18.962
2008-10-21 | 1 | 7.63 | 7.62 | 7.465 | 7.985 | 7.802 | 7.645 | 7.461 | 7.58 | 18.775 | 18.815 | 18.675 | 19.185 | 19.016 | 18.915 | 18.749 | 18.942
2008-10-22 | 1 | 7.65 | 7.64 | 7.485 | 7.985 | 7.814 | 7.65 | 7.475 | 7.588 | 18.76 | 18.802 | 18.66 | 19.165 | 19 | 18.9 | 18.74 | 18.93
2008-10-23 | 1 | 7.67 | 7.652 | 7.495 | 8 | 7.824 | 7.665 | 7.483 | 7.596 | 18.74 | 18.777 | 18.64 | 19.15 | 18.984 | 18.885 | 18.72 | 18.924
2008-10-24 | 1 | 7.68 | 7.67 | 7.505 | 8.015 | 7.84 | 7.685 | 7.501 | 7.614 | 18.725 | 18.762 | 18.625 | 19.135 | 18.966 | 18.865 | 18.705 | 18.908
2008-10-25 | 1 | 7.7 | 7.675 | 7.515 | 8.035 | 7.852 | 7.685 | 7.505 | 7.618 | 18.71 | 18.747 | 18.61 | 19.115 | 18.95 | 18.85 | 18.695 | 18.888
2008-10-26 | 1 | 7.71 | 7.69 | 7.535 | 8.045 | 7.864 | 7.7 | 7.521 | 7.63 | 18.68 | 18.732 | 18.59 | 19.1 | 18.934 | 18.835 | 18.68 | 18.876
2008-10-27 | 1 | 7.72 | 7.702 | 7.55 | 8.05 | 7.878 | 7.715 | 7.533 | 7.642 | 18.67 | 18.715 | 18.575 | 19.085 | 18.916 | 18.825 | 18.665 | 18.87
2008-10-28 | 1 | 7.73 | 7.72 | 7.555 | 8.065 | 7.89 | 7.725 | 7.541 | 7.646 | 18.65 | 18.702 | 18.56 | 19.065 | 18.9 | 18.815 | 18.645 | 18.85
2008-10-29 | 1 | 7.75 | 7.74 | 7.575 | 8.085 | 7.906 | 7.735 | 7.551 | 7.664 | 18.63 | 18.682 | 18.54 | 19.05 | 18.888 | 18.8 | 18.634 | 18.838
2008-10-30 | 1 | 7.77 | 7.75 | 7.585 | 8.1 | 7.914 | 7.75 | 7.571 | 7.672 | 18.62 | 18.665 | 18.525 | 19.04 | 18.868 | 18.785 | 18.617 | 18.824
2008-10-31 | 1 | 7.78 | 7.755 | 7.6 | 8.105 | 7.928 | 7.765 | 7.583 | 7.68 | 18.61 | 18.652 | 18.52 | 19.025 | 18.854 | 18.765 | 18.605 | 18.82
2008-11-01 | 1 | 7.8 | 7.775 | 7.615 | 8.115 | 7.948 | 7.775 | 7.591 | 7.696 | 18.59 | 18.632 | 18.51 | 19.01 | 18.838 | 18.75 | 18.595 | 18.8
2008-11-02 | 0 | 6.82 | 6.79 | 6.635 | 7.135 | 6.964 | 6.785 | 6.601 | 6.706 | 17.575 | 17.615 | 17.49 | 17.99 | 17.826 | 17.74 | 17.58 | 17.788
2008-11-03 | 0 | 6.825 | 6.802 | 6.645 | 7.15 | 6.974 | 6.8 | 6.621 | 6.714 | 17.56 | 17.602 | 17.475 | 17.985 | 17.816 | 17.735 | 17.567 | 17.78
2008-11-04 | 0 | 6.84 | 6.815 | 6.65 | 7.165 | 6.986 | 6.815 | 6.633 | 6.73 | 17.54 | 17.592 | 17.46 | 17.965 | 17.804 | 17.715 | 17.555 | 17.77
2008-11-05 | 0 | 6.85 | 6.835 | 6.665 | 7.185 | 6.998 | 6.825 | 6.649 | 6.738 | 17.53 | 17.572 | 17.45 | 17.96 | 17.788 | 17.7 | 17.545 | 17.766
2008-11-06 | 0 | 6.87 | 6.85 | 6.685 | 7.195 | 7.014 | 6.835 | 6.651 | 6.746 | 17.52 | 17.565 | 17.43 | 17.94 | 17.768 | 17.69 | 17.534 | 17.75
2008-11-07 | 0 | 6.88 | 6.865 | 6.7 | 7.2 | 7.028 | 6.85 | 6.671 | 6.764 | 17.5 | 17.552 | 17.425 | 17.925 | 17.764 | 17.685 | 17.52 | 17.73
2008-11-08 | 0 | 6.9 | 6.875 | 6.715 | 7.215 | 7.048 | 6.865 | 6.683 | 6.776 | 17.49 | 17.537 | 17.41 | 17.915 | 17.754 | 17.675 | 17.515 | 17.728
2008-11-09 | 0 | 6.92 | 6.895 | 6.735 | 7.235 | 7.06 | 6.885 | 6.701 | 6.788 | 17.475 | 17.522 | 17.4 | 17.91 | 17.738 | 17.66 | 17.499 | 17.72
2008-11-10 | 0 | 6.93 | 6.902 | 6.735 | 7.25 | 7.076 | 6.89 | 6.701 | 6.796 | 17.47 | 17.515 | 17.39 | 17.89 | 17.73 | 17.65 | 17.49 | 17.716
2008-11-11 | 0 | 6.95 | 6.915 | 6.75 | 7.265 | 7.078 | 6.91 | 6.721 | 6.814 | 17.46 | 17.505 | 17.375 | 17.885 | 17.718 | 17.64 | 17.484 | 17.7
2008-11-12 | 0 | 6.97 | 6.935 | 6.765 | 7.285 | 7.098 | 6.915 | 6.733 | 6.826 | 17.44 | 17.492 | 17.37 | 17.875 | 17.704 | 17.635 | 17.47 | 17.696
2008-11-13 | 0 | 6.98 | 6.95 | 6.785 | 7.295 | 7.114 | 6.935 | 6.751 | 6.838 | 17.43 | 17.487 | 17.36 | 17.865 | 17.696 | 17.625 | 17.467 | 17.688
2008-11-14 | 0 | 7 | 6.965 | 6.8 | 7.305 | 7.128 | 6.95 | 6.767 | 6.846 | 17.425 | 17.47 | 17.35 | 17.86 | 17.688 | 17.615 | 17.455 | 17.678
2008-11-15 | 0 | 7.01 | 6.985 | 6.815 | 7.315 | 7.144 | 6.96 | 6.776 | 6.856 | 17.41 | 17.465 | 17.34 | 17.84 | 17.68 | 17.61 | 17.449 | 17.674
2008-11-16 | 0 | 7.025 | 7 | 6.835 | 7.335 | 7.16 | 6.975 | 6.783 | 6.876 | 17.41 | 17.455 | 17.33 | 17.84 | 17.668 | 17.6 | 17.44 | 17.67
2008-11-17 | 0 | 7.04 | 7.015 | 6.85 | 7.35 | 7.176 | 6.99 | 6.801 | 6.888 | 17.39 | 17.455 | 17.325 | 17.825 | 17.664 | 17.59 | 17.434 | 17.666
2008-11-18 | 0 | 7.06 | 7.02 | 6.86 | 7.365 | 7.186 | 7 | 6.821 | 6.896 | 17.38 | 17.437 | 17.32 | 17.825 | 17.656 | 17.59 | 17.424 | 17.658
2008-11-19 | 0 | 7.07 | 7.04 | 6.875 | 7.385 | 7.206 | 7.015 | 6.829 | 6.906 | 17.375 | 17.437 | 17.31 | 17.815 | 17.646 | 17.575 | 17.42 | 17.658
2008-11-20 | 0 | 7.08 | 7.052 | 6.885 | 7.4 | 7.214 | 7.035 | 6.849 | 6.926 | 17.375 | 17.422 | 17.3 | 17.81 | 17.646 | 17.575 | 17.417 | 17.646
2008-11-21 | 0 | 7.1 | 7.065 | 6.9 | 7.415 | 7.226 | 7.04 | 6.861 | 6.938 | 17.36 | 17.42 | 17.3 | 17.81 | 17.642 | 17.575 | 17.407 | 17.638
2008-11-22 | 0 | 7.12 | 7.085 | 6.915 | 7.425 | 7.244 | 7.06 | 6.871 | 6.954 | 17.36 | 17.42 | 17.29 | 17.79 | 17.63 | 17.56 | 17.405 | 17.638
2008-11-23 | 0 | 7.13 | 7.1 | 6.935 | 7.445 | 7.26 | 7.075 | 6.883 | 6.956 | 17.35 | 17.405 | 17.28 | 17.79 | 17.63 | 17.56 | 17.399 | 17.638
2008-11-24 | 0 | 7.15 | 7.115 | 6.95 | 7.45 | 7.276 | 7.085 | 6.899 | 6.976 | 17.34 | 17.405 | 17.28 | 17.79 | 17.622 | 17.56 | 17.399 | 17.636
2008-11-25 | 0 | 7.17 | 7.135 | 6.96 | 7.465 | 7.294 | 7.1 | 6.917 | 6.988 | 17.34 | 17.405 | 17.28 | 17.785 | 17.618 | 17.56 | 17.394 | 17.628
2008-11-26 | 0 | 7.18 | 7.145 | 6.975 | 7.485 | 7.306 | 7.11 | 6.926 | 6.998 | 17.34 | 17.395 | 17.27 | 17.775 | 17.614 | 17.55 | 17.394 | 17.624
2008-11-27 | 0 | 7.19 | 7.162 | 6.99 | 7.5 | 7.314 | 7.125 | 6.933 | 7.006 | 17.33 | 17.387 | 17.27 | 17.775 | 17.614 | 17.54 | 17.39 | 17.624
2008-11-28 | 0 | 7.21 | 7.17 | 7 | 7.515 | 7.334 | 7.14 | 6.951 | 7.026 | 17.325 | 17.387 | 17.27 | 17.775 | 17.614 | 17.54 | 17.39 | 17.624
2008-11-29 | 0 | 7.225 | 7.19 | 7.015 | 7.525 | 7.344 | 7.16 | 6.967 | 7.038 | 17.325 | 17.387 | 17.27 | 17.775 | 17.614 | 17.54 | 17.39 | 17.624
2008-11-30 | 0 | 7.24 | 7.2 | 7.035 | 7.545 | 7.36 | 7.165 | 6.979 | 7.048 | 17.325 | 17.387 | 17.27 | 17.775 | 17.598 | 17.54 | 17.39 | 17.624
2008-12-01 | 0 | 7.25 | 7.215 | 7.04 | 7.55 | 7.376 | 7.175 | 6.993 | 7.064 | 17.325 | 17.387 | 17.27 | 17.775 | 17.598 | 17.54 | 17.39 | 17.624
2008-12-02 | 0 | 7.27 | 7.23 | 7.06 | 7.565 | 7.386 | 7.19 | 7.001 | 7.076 | 17.325 | 17.387 | 17.27 | 17.775 | 17.598 | 17.54 | 17.39 | 17.624
2008-12-03 | 0 | 7.28 | 7.245 | 7.075 | 7.585 | 7.402 | 7.21 | 7.017 | 7.088 | 17.325 | 17.387 | 17.27 | 17.775 | 17.598 | 17.54 | 17.39 | 17.624
2008-12-04 | 0 | 7.3 | 7.252 | 7.085 | 7.595 | 7.414 | 7.215 | 7.029 | 7.098 | 17.325 | 17.387 | 17.27 | 17.775 | 17.598 | 17.54 | 17.39 | 17.624
2008-12-05 | 0 | 7.31 | 7.265 | 7.1 | 7.605 | 7.426 | 7.225 | 7.043 | 7.106 | 17.325 | 17.387 | 17.27 | 17.775 | 17.598 | 17.54 | 17.39 | 17.632
2008-12-06 | 0 | 7.325 | 7.285 | 7.11 | 7.615 | 7.444 | 7.24 | 7.051 | 7.126 | 17.325 | 17.387 | 17.27 | 17.775 | 17.606 | 17.54 | 17.394 | 17.636
2008-12-07 | 0 | 7.33 | 7.295 | 7.125 | 7.635 | 7.452 | 7.26 | 7.067 | 7.134 | 17.325 | 17.387 | 17.27 | 17.775 | 17.614 | 17.54 | 17.394 | 17.638
2008-12-08 | 0 | 7.35 | 7.312 | 7.14 | 7.65 | 7.464 | 7.265 | 7.079 | 7.146 | 17.325 | 17.387 | 17.27 | 17.775 | 17.614 | 17.56 | 17.394 | 17.638
2008-12-09 | 0 | 7.36 | 7.32 | 7.15 | 7.655 | 7.476 | 7.275 | 7.093 | 7.156 | 17.325 | 17.39 | 17.27 | 17.775 | 17.618 | 17.56 | 17.399 | 17.638
2008-12-10 | 0 | 7.375 | 7.33 | 7.16 | 7.665 | 7.494 | 7.29 | 7.101 | 7.168 | 17.325 | 17.395 | 17.275 | 17.785 | 17.618 | 17.56 | 17.405 | 17.646
2008-12-11 | 0 | 7.38 | 7.345 | 7.175 | 7.685 | 7.502 | 7.31 | 7.117 | 7.18 | 17.33 | 17.405 | 17.28 | 17.79 | 17.618 | 17.56 | 17.407 | 17.658
2008-12-12 | 0 | 7.4 | 7.352 | 7.185 | 7.695 | 7.514 | 7.31 | 7.126 | 7.188 | 17.34 | 17.405 | 17.28 | 17.79 | 17.63 | 17.575 | 17.407 | 17.658
2008-12-13 | 0 | 7.41 | 7.365 | 7.19 | 7.7 | 7.526 | 7.325 | 7.133 | 7.198 | 17.34 | 17.41 | 17.28 | 17.79 | 17.634 | 17.575 | 17.417 | 17.662
2008-12-14 | 0 | 7.42 | 7.38 | 7.21 | 7.715 | 7.534 | 7.34 | 7.149 | 7.214 | 17.34 | 17.415 | 17.3 | 17.8 | 17.634 | 17.575 | 17.424 | 17.67
2008-12-15 | 0 | 7.43 | 7.39 | 7.215 | 7.725 | 7.544 | 7.34 | 7.161 | 7.218 | 17.36 | 17.42 | 17.3 | 17.81 | 17.638 | 17.58 | 17.424 | 17.674
2008-12-16 | 0 | 7.44 | 7.395 | 7.225 | 7.735 | 7.552 | 7.36 | 7.167 | 7.234 | 17.36 | 17.425 | 17.3 | 17.81 | 17.648 | 17.59 | 17.434 | 17.682
2008-12-17 | 0 | 7.45 | 7.412 | 7.24 | 7.75 | 7.564 | 7.36 | 7.176 | 7.238 | 17.37 | 17.427 | 17.32 | 17.815 | 17.648 | 17.59 | 17.444 | 17.688
2008-12-18 | 0 | 7.46 | 7.415 | 7.24 | 7.755 | 7.576 | 7.375 | 7.183 | 7.248 | 17.375 | 17.437 | 17.32 | 17.825 | 17.664 | 17.61 | 17.449 | 17.696
2008-12-19 | 0 | 7.47 | 7.43 | 7.26 | 7.765 | 7.584 | 7.39 | 7.199 | 7.256 | 17.375 | 17.445 | 17.325 | 17.835 | 17.668 | 17.61 | 17.457 | 17.708
2008-12-20 | 0 | 7.48 | 7.44 | 7.265 | 7.775 | 7.594 | 7.39 | 7.201 | 7.268 | 17.39 | 17.455 | 17.33 | 17.84 | 17.68 | 17.625 | 17.467 | 17.708
2008-12-21 | 0 | 7.49 | 7.445 | 7.275 | 7.785 | 7.602 | 7.41 | 7.217 | 7.276 | 17.39 | 17.465 | 17.34 | 17.85 | 17.684 | 17.625 | 17.474 | 17.72
2008-12-22 | 0 | 7.5 | 7.452 | 7.285 | 7.795 | 7.61 | 7.41 | 7.221 | 7.284 | 17.41 | 17.47 | 17.35 | 17.86 | 17.696 | 17.64 | 17.484 | 17.732
2008-12-23 | 0 | 7.5 | 7.462 | 7.29 | 7.8 | 7.614 | 7.425 | 7.229 | 7.288 | 17.41 | 17.477 | 17.37 | 17.865 | 17.698 | 17.64 | 17.494 | 17.738
2008-12-24 | 0 | 7.51 | 7.465 | 7.29 | 7.805 | 7.626 | 7.425 | 7.233 | 7.298 | 17.425 | 17.487 | 17.37 | 17.875 | 17.714 | 17.66 | 17.499 | 17.746
2008-12-25 | 0 | 7.52 | 7.48 | 7.31 | 7.815 | 7.634 | 7.425 | 7.243 | 7.306 | 17.43 | 17.505 | 17.38 | 17.89 | 17.718 | 17.66 | 17.507 | 17.758
2008-12-26 | 0 | 7.525 | 7.48 | 7.31 | 7.815 | 7.634 | 7.44 | 7.249 | 7.318 | 17.44 | 17.51 | 17.38 | 17.89 | 17.734 | 17.675 | 17.52 | 17.762
2008-12-27 | 0 | 7.53 | 7.49 | 7.315 | 7.825 | 7.644 | 7.44 | 7.261 | 7.318 | 17.46 | 17.52 | 17.4 | 17.91 | 17.746 | 17.69 | 17.524 | 17.774
2008-12-28 | 0 | 7.53 | 7.495 | 7.325 | 7.835 | 7.652 | 7.45 | 7.267 | 7.326 | 17.47 | 17.527 | 17.42 | 17.915 | 17.748 | 17.69 | 17.544 | 17.786
2008-12-29 | 0 | 7.54 | 7.495 | 7.325 | 7.835 | 7.652 | 7.46 | 7.267 | 7.334 | 17.475 | 17.54 | 17.42 | 17.925 | 17.768 | 17.71 | 17.549 | 17.796
2008-12-30 | 0 | 7.54 | 7.502 | 7.335 | 7.845 | 7.66 | 7.46 | 7.276 | 7.334 | 17.49 | 17.555 | 17.43 | 17.94 | 17.78 | 17.725 | 17.557 | 17.808
2008-12-31 | 0 | 7.55 | 7.512 | 7.335 | 7.845 | 7.664 | 7.465 | 7.276 | 7.338 | 17.5 | 17.57 | 17.45 | 17.95 | 17.784 | 17.725 | 17.574 | 17.82
2009-01-01 | 0 | 7.55 | 7.512 | 7.34 | 7.85 | 7.664 | 7.475 | 7.279 | 7.348 | 17.51 | 17.575 | 17.45 | 17.96 | 17.798 | 17.74 | 17.584 | 17.832
2009-01-02 | 0 | 7.56 | 7.512 | 7.34 | 7.85 | 7.664 | 7.475 | 7.279 | 7.348 | 17.525 | 17.587 | 17.47 | 17.975 | 17.814 | 17.76 | 17.594 | 17.838
2009-01-03 | 0 | 7.56 | 7.515 | 7.34 | 7.85 | 7.676 | 7.475 | 7.283 | 7.356 | 17.54 | 17.605 | 17.48 | 17.99 | 17.826 | 17.76 | 17.607 | 17.858
2009-01-04 | 0 | 7.56 | 7.52 | 7.35 | 7.855 | 7.676 | 7.475 | 7.293 | 7.356 | 17.55 | 17.62 | 17.5 | 18 | 17.834 | 17.775 | 17.62 | 17.862
2009-01-05 | 0 | 7.56 | 7.52 | 7.35 | 7.855 | 7.676 | 7.485 | 7.293 | 7.364 | 17.57 | 17.627 | 17.5 | 18.01 | 17.848 | 17.79 | 17.634 | 17.874
2009-01-06 | 0 | 7.57 | 7.52 | 7.35 | 7.855 | 7.684 | 7.485 | 7.299 | 7.364 | 17.575 | 17.64 | 17.52 | 18.025 | 17.864 | 17.81 | 17.644 | 17.888
2009-01-07 | 0 | 7.57 | 7.52 | 7.35 | 7.865 | 7.684 | 7.49 | 7.299 | 7.368 | 17.59 | 17.655 | 17.53 | 18.04 | 17.88 | 17.81 | 17.657 | 17.904
2009-01-08 | 0 | 7.57 | 7.52 | 7.35 | 7.865 | 7.684 | 7.49 | 7.299 | 7.368 | 17.61 | 17.67 | 17.55 | 18.06 | 17.896 | 17.825 | 17.67 | 17.908
2009-01-09 | 0 | 7.57 | 7.52 | 7.35 | 7.865 | 7.684 | 7.49 | 7.299 | 7.368 | 17.625 | 17.687 | 17.57 | 18.075 | 17.898 | 17.84 | 17.69 | 17.924
2009-01-10 | 0 | 7.56 | 7.52 | 7.35 | 7.865 | 7.684 | 7.49 | 7.299 | 7.376 | 17.64 | 17.705 | 17.58 | 18.085 | 17.918 | 17.86 | 17.699 | 17.938
2009-01-11 | 0 | 7.56 | 7.52 | 7.35 | 7.855 | 7.676 | 7.49 | 7.299 | 7.376 | 17.65 | 17.715 | 17.58 | 18.09 | 17.93 | 17.875 | 17.707 | 17.954
2009-01-12 | 0 | 7.56 | 7.515 | 7.35 | 7.855 | 7.676 | 7.49 | 7.299 | 7.376 | 17.67 | 17.727 | 17.6 | 18.11 | 17.946 | 17.885 | 17.724 | 17.966
2009-01-13 | 0 | 7.55 | 7.515 | 7.35 | 7.855 | 7.676 | 7.485 | 7.299 | 7.376 | 17.68 | 17.737 | 17.62 | 18.125 | 17.964 | 17.89 | 17.74 | 17.974
2009-01-14 | 0 | 7.55 | 7.515 | 7.35 | 7.85 | 7.676 | 7.485 | 7.299 | 7.376 | 17.7 | 17.755 | 17.63 | 18.14 | 17.98 | 17.91 | 17.755 | 17.988
2009-01-15 | 0 | 7.55 | 7.512 | 7.34 | 7.85 | 7.676 | 7.475 | 7.293 | 7.376 | 17.71 | 17.77 | 17.65 | 18.16 | 17.996 | 17.925 | 17.767 | 18.008
2009-01-16 | 0 | 7.54 | 7.502 | 7.34 | 7.85 | 7.668 | 7.475 | 7.293 | 7.368 | 17.725 | 17.787 | 17.67 | 18.175 | 18.006 | 17.94 | 17.784 | 18.02
2009-01-17 | 0 | 7.54 | 7.502 | 7.335 | 7.845 | 7.66 | 7.475 | 7.283 | 7.364 | 17.74 | 17.805 | 17.68 | 18.185 | 18.018 | 17.96 | 17.799 | 18.028
2009-01-18 | 0 | 7.53 | 7.5 | 7.335 | 7.845 | 7.66 | 7.475 | 7.283 | 7.356 | 17.76 | 17.82 | 17.7 | 18.2 | 18.03 | 17.965 | 17.807 | 18.038
2009-01-19 | 0 | 7.53 | 7.5 | 7.325 | 7.835 | 7.66 | 7.465 | 7.279 | 7.356 | 17.775 | 17.837 | 17.71 | 18.215 | 18.046 | 17.985 | 17.82 | 18.058
2009-01-20 | 0 | 7.525 | 7.49 | 7.315 | 7.835 | 7.648 | 7.46 | 7.276 | 7.356 | 17.79 | 17.855 | 17.725 | 18.235 | 18.064 | 17.99 | 17.84 | 18.074
2009-01-21 | 0 | 7.52 | 7.485 | 7.315 | 7.825 | 7.644 | 7.46 | 7.271 | 7.356 | 17.81 | 17.87 | 17.74 | 18.24 | 18.08 | 18.01 | 17.849 | 18.078
2009-01-22 | 0 | 7.51 | 7.485 | 7.31 | 7.815 | 7.644 | 7.45 | 7.271 | 7.338 | 17.825 | 17.882 | 17.75 | 18.26 | 18.096 | 18.025 | 17.867 | 18.096
2009-01-23 | 0 | 7.5 | 7.465 | 7.3 | 7.815 | 7.628 | 7.45 | 7.267 | 7.338 | 17.84 | 17.902 | 17.77 | 18.275 | 18.114 | 18.04 | 17.884 | 18.108
2009-01-24 | 0 | 7.49 | 7.465 | 7.3 | 7.8 | 7.626 | 7.44 | 7.251 | 7.338 | 17.86 | 17.91 | 17.78 | 18.29 | 18.13 | 18.06 | 17.899 | 18.124
2009-01-25 | 0 | 7.48 | 7.45 | 7.285 | 7.8 | 7.614 | 7.435 | 7.251 | 7.33 | 17.875 | 17.922 | 17.8 | 18.31 | 18.146 | 18.065 | 17.905 | 18.13
2009-01-26 | 0 | 7.475 | 7.45 | 7.285 | 7.785 | 7.61 | 7.425 | 7.233 | 7.326 | 17.89 | 17.942 | 17.82 | 18.325 | 18.154 | 18.085 | 17.92 | 18.15
2009-01-27 | 0 | 7.47 | 7.435 | 7.265 | 7.785 | 7.598 | 7.415 | 7.233 | 7.326 | 17.91 | 17.96 | 17.83 | 18.34 | 18.168 | 18.1 | 17.94 | 18.166
2009-01-28 | 0 | 7.45 | 7.435 | 7.265 | 7.765 | 7.594 | 7.41 | 7.226 | 7.314 | 17.925 | 17.97 | 17.85 | 18.36 | 18.188 | 18.11 | 17.949 | 18.174
2009-01-29 | 0 | 7.45 | 7.415 | 7.25 | 7.765 | 7.578 | 7.4 | 7.221 | 7.306 | 17.94 | 17.987 | 17.87 | 18.365 | 18.204 | 18.125 | 17.967 | 18.18
2009-01-30 | 0 | 7.43 | 7.405 | 7.25 | 7.75 | 7.576 | 7.39 | 7.201 | 7.296 | 17.96 | 18.005 | 17.875 | 18.385 | 18.218 | 18.14 | 17.984 | 18.2
2009-01-31 | 0 | 7.425 | 7.4 | 7.235 | 7.745 | 7.564 | 7.385 | 7.201 | 7.288 | 17.975 | 18.02 | 17.89 | 18.4 | 18.238 | 18.16 | 17.995 | 18.22
2009-02-01 | 0 | 7.42 | 7.385 | 7.215 | 7.735 | 7.548 | 7.375 | 7.183 | 7.28 | 17.99 | 18.037 | 17.91 | 18.415 | 18.246 | 18.165 | 18.005 | 18.228
2009-02-02 | 0 | 7.4 | 7.375 | 7.215 | 7.715 | 7.544 | 7.365 | 7.183 | 7.276 | 18.01 | 18.052 | 17.925 | 18.435 | 18.264 | 18.185 | 18.02 | 18.23
2009-02-03 | 0 | 7.38 | 7.365 | 7.2 | 7.705 | 7.528 | 7.35 | 7.171 | 7.264 | 18.025 | 18.065 | 17.94 | 18.44 | 18.276 | 18.2 | 18.034 | 18.25
2009-02-04 | 0 | 7.375 | 7.35 | 7.185 | 7.7 | 7.514 | 7.34 | 7.157 | 7.256 | 18.03 | 18.082 | 17.96 | 18.46 | 18.292 | 18.21 | 18.049 | 18.27
2009-02-05 | 0 | 7.36 | 7.34 | 7.175 | 7.685 | 7.502 | 7.335 | 7.151 | 7.246 | 18.05 | 18.102 | 17.975 | 18.475 | 18.304 | 18.225 | 18.067 | 18.278
2009-02-06 | 0 | 7.35 | 7.325 | 7.165 | 7.665 | 7.498 | 7.315 | 7.133 | 7.23 | 18.07 | 18.115 | 17.98 | 18.49 | 18.318 | 18.235 | 18.08 | 18.28
2009-02-07 | 0 | 7.33 | 7.305 | 7.15 | 7.655 | 7.478 | 7.31 | 7.121 | 7.23 | 18.08 | 18.132 | 18 | 18.51 | 18.338 | 18.25 | 18.09 | 18.3
2009-02-08 | 0 | 7.32 | 7.3 | 7.135 | 7.65 | 7.464 | 7.3 | 7.121 | 7.214 | 18.1 | 18.152 | 18.01 | 18.515 | 18.354 | 18.265 | 18.105 | 18.32
2009-02-09 | 0 | 7.3 | 7.285 | 7.115 | 7.635 | 7.452 | 7.285 | 7.101 | 7.196 | 18.12 | 18.16 | 18.025 | 18.535 | 18.368 | 18.285 | 18.117 | 18.324
2009-02-10 | 0 | 7.28 | 7.27 | 7.105 | 7.615 | 7.44 | 7.265 | 7.083 | 7.196 | 18.13 | 18.167 | 18.04 | 18.55 | 18.384 | 18.29 | 18.13 | 18.33
2009-02-11 | 0 | 7.27 | 7.252 | 7.095 | 7.6 | 7.424 | 7.25 | 7.075 | 7.18 | 18.15 | 18.182 | 18.06 | 18.565 | 18.4 | 18.3 | 18.145 | 18.35
2009-02-12 | 0 | 7.25 | 7.24 | 7.085 | 7.585 | 7.406 | 7.25 | 7.071 | 7.164 | 18.17 | 18.202 | 18.075 | 18.575 | 18.412 | 18.315 | 18.155 | 18.362
2009-02-13 | 0 | 7.23 | 7.22 | 7.065 | 7.565 | 7.398 | 7.235 | 7.051 | 7.154 | 18.175 | 18.215 | 18.09 | 18.59 | 18.418 | 18.335 | 18.167 | 18.374
2009-02-14 | 0 | 7.22 | 7.202 | 7.05 | 7.55 | 7.378 | 7.215 | 7.033 | 7.146 | 18.19 | 18.232 | 18.1 | 18.61 | 18.438 | 18.35 | 18.18 | 18.38
2009-02-15 | 0 | 7.2 | 7.19 | 7.035 | 7.535 | 7.364 | 7.2 | 7.021 | 7.13 | 18.21 | 18.252 | 18.11 | 18.625 | 18.45 | 18.365 | 18.195 | 18.392
2009-02-16 | 0 | 7.18 | 7.17 | 7.015 | 7.525 | 7.348 | 7.185 | 7.001 | 7.114 | 18.225 | 18.265 | 18.125 | 18.635 | 18.466 | 18.365 | 18.215 | 18.408
2009-02-17 | 0 | 7.17 | 7.152 | 7 | 7.505 | 7.332 | 7.165 | 6.985 | 7.104 | 18.24 | 18.277 | 18.14 | 18.65 | 18.484 | 18.385 | 18.217 | 18.42
2009-02-18 | 0 | 7.15 | 7.14 | 6.985 | 7.495 | 7.316 | 7.15 | 6.978 | 7.088 | 18.25 | 18.287 | 18.16 | 18.665 | 18.5 | 18.4 | 18.23 | 18.426
2009-02-19 | 0 | 7.13 | 7.12 | 6.965 | 7.475 | 7.302 | 7.135 | 6.961 | 7.072 | 18.27 | 18.307 | 18.175 | 18.675 | 18.508 | 18.415 | 18.245 | 18.438
2009-02-20 | 0 | 7.12 | 7.102 | 6.95 | 7.45 | 7.282 | 7.125 | 6.941 | 7.064 | 18.28 | 18.315 | 18.185 | 18.69 | 18.516 | 18.415 | 18.265 | 18.458
2009-02-21 | 0 | 7.1 | 7.09 | 6.935 | 7.435 | 7.266 | 7.105 | 6.928 | 7.046 | 18.3 | 18.332 | 18.19 | 18.7 | 18.534 | 18.435 | 18.267 | 18.462
2009-02-22 | 0 | 7.08 | 7.07 | 6.915 | 7.415 | 7.244 | 7.095 | 6.911 | 7.03 | 18.32 | 18.347 | 18.21 | 18.715 | 18.55 | 18.45 | 18.28 | 18.474
2009-02-23 | 0 | 7.07 | 7.052 | 6.895 | 7.4 | 7.228 | 7.075 | 6.891 | 7.018 | 18.33 | 18.362 | 18.225 | 18.735 | 18.566 | 18.455 | 18.295 | 18.484
2009-02-24 | 0 | 7.04 | 7.04 | 6.875 | 7.385 | 7.208 | 7.055 | 6.878 | 7.004 | 18.34 | 18.367 | 18.235 | 18.74 | 18.574 | 18.465 | 18.305 | 18.492
2009-02-25 | 0 | 7.02 | 7.02 | 6.855 | 7.365 | 7.194 | 7.045 | 6.861 | 6.988 | 18.36 | 18.387 | 18.25 | 18.76 | 18.584 | 18.485 | 18.315 | 18.5
2009-02-26 | 0 | 7 | 6.997 | 6.845 | 7.35 | 7.174 | 7.025 | 6.841 | 6.968 | 18.37 | 18.402 | 18.265 | 18.765 | 18.6 | 18.5 | 18.33 | 18.512
2009-02-27 | 0 | 6.98 | 6.975 | 6.825 | 7.335 | 7.156 | 7.005 | 6.828 | 6.954 | 18.38 | 18.412 | 18.275 | 18.785 | 18.616 | 18.505 | 18.345 | 18.526
2009-02-28 | 0 | 6.97 | 6.957 | 6.805 | 7.315 | 7.14 | 6.985 | 6.811 | 6.938 | 18.4 | 18.427 | 18.29 | 18.8 | 18.624 | 18.515 | 18.345 | 18.534
2009-03-01 | 0 | 6.95 | 6.94 | 6.795 | 7.3 | 7.116 | 6.965 | 6.791 | 6.918 | 18.42 | 18.447 | 18.3 | 18.81 | 18.642 | 18.535 | 18.365 | 18.542
2009-03-02 | 0 | 6.92 | 6.92 | 6.755 | 7.265 | 7.094 | 6.95 | 6.778 | 6.904 | 18.43 | 18.457 | 18.315 | 18.815 | 18.65 | 18.545 | 18.38 | 18.55
2009-03-03 | 0 | 6.9 | 6.897 | 6.745 | 7.25 | 7.078 | 6.935 | 6.755 | 6.888 | 18.44 | 18.462 | 18.325 | 18.835 | 18.662 | 18.55 | 18.38 | 18.566
2009-03-04 | 0 | 6.88 | 6.875 | 6.725 | 7.235 | 7.058 | 6.915 | 6.735 | 6.868 | 18.45 | 18.477 | 18.335 | 18.85 | 18.674 | 18.565 | 18.395 | 18.568
2009-03-05 | 0 | 6.86 | 6.857 | 6.705 | 7.215 | 7.044 | 6.895 | 6.725 | 6.854 | 18.47 | 18.497 | 18.35 | 18.86 | 18.692 | 18.575 | 18.411 | 18.584
2009-03-06 | 0 | 6.83 | 6.842 | 6.695 | 7.2 | 7.02 | 6.875 | 6.705 | 6.838 | 18.48 | 18.507 | 18.365 | 18.865 | 18.7 | 18.585 | 18.415 | 18.588
2009-03-07 | 0 | 6.82 | 6.82 | 6.665 | 7.165 | 6.998 | 6.855 | 6.683 | 6.818 | 18.5 | 18.512 | 18.375 | 18.885 | 18.704 | 18.6 | 18.43 | 18.6
2009-03-08 | 1 | 7.8 | 7.797 | 7.645 | 8.15 | 7.978 | 7.845 | 7.661 | 7.804 | 19.51 | 19.527 | 19.385 | 19.9 | 19.724 | 19.605 | 19.435 | 19.604
2009-03-09 | 1 | 7.77 | 7.775 | 7.625 | 8.135 | 7.958 | 7.825 | 7.641 | 7.788 | 19.52 | 19.547 | 19.4 | 19.91 | 19.742 | 19.615 | 19.445 | 19.616
2009-03-10 | 1 | 7.75 | 7.757 | 7.605 | 8.115 | 7.94 | 7.8 | 7.628 | 7.768 | 19.53 | 19.557 | 19.415 | 19.915 | 19.75 | 19.625 | 19.465 | 19.626
2009-03-11 | 1 | 7.73 | 7.732 | 7.585 | 8.09 | 7.92 | 7.775 | 7.605 | 7.75 | 19.55 | 19.565 | 19.415 | 19.935 | 19.754 | 19.645 | 19.475 | 19.638
2009-03-12 | 1 | 7.7 | 7.707 | 7.565 | 8.065 | 7.894 | 7.755 | 7.585 | 7.73 | 19.57 | 19.577 | 19.435 | 19.94 | 19.774 | 19.65 | 19.48 | 19.646
2009-03-13 | 1 | 7.68 | 7.692 | 7.545 | 8.05 | 7.878 | 7.745 | 7.575 | 7.71 | 19.575 | 19.592 | 19.45 | 19.95 | 19.79 | 19.655 | 19.491 | 19.654
2009-03-14 | 1 | 7.67 | 7.675 | 7.525 | 8.035 | 7.85 | 7.725 | 7.545 | 7.696 | 19.58 | 19.602 | 19.455 | 19.965 | 19.792 | 19.675 | 19.495 | 19.658
2009-03-15 | 1 | 7.63 | 7.652 | 7.5 | 8.01 | 7.84 | 7.705 | 7.528 | 7.676 | 19.6 | 19.612 | 19.465 | 19.985 | 19.8 | 19.685 | 19.515 | 19.668
2009-03-16 | 1 | 7.62 | 7.625 | 7.485 | 7.985 | 7.812 | 7.675 | 7.511 | 7.658 | 19.62 | 19.627 | 19.485 | 19.99 | 19.82 | 19.695 | 19.525 | 19.676
2009-03-17 | 1 | 7.6 | 7.607 | 7.455 | 7.965 | 7.794 | 7.655 | 7.491 | 7.646 | 19.63 | 19.642 | 19.5 | 20 | 19.832 | 19.705 | 19.53 | 19.688
2009-03-18 | 1 | 7.57 | 7.582 | 7.435 | 7.95 | 7.77 | 7.645 | 7.475 | 7.626 | 19.63 | 19.652 | 19.5 | 20.015 | 19.84 | 19.705 | 19.541 | 19.696
2009-03-19 | 1 | 7.55 | 7.562 | 7.415 | 7.925 | 7.75 | 7.625 | 7.445 | 7.608 | 19.65 | 19.662 | 19.515 | 20.025 | 19.85 | 19.725 | 19.545 | 19.708
2009-03-20 | 1 | 7.53 | 7.542 | 7.4 | 7.9 | 7.732 | 7.605 | 7.43 | 7.588 | 19.67 | 19.675 | 19.535 | 20.035 | 19.862 | 19.735 | 19.561 | 19.708
2009-03-21 | 1 | 7.5 | 7.515 | 7.375 | 7.885 | 7.704 | 7.585 | 7.415 | 7.568 | 19.68 | 19.692 | 19.545 | 20.05 | 19.87 | 19.745 | 19.575 | 19.726
2009-03-22 | 1 | 7.48 | 7.497 | 7.35 | 7.86 | 7.69 | 7.555 | 7.391 | 7.554 | 19.68 | 19.702 | 19.55 | 20.06 | 19.89 | 19.755 | 19.58 | 19.726
2009-03-23 | 1 | 7.47 | 7.475 | 7.335 | 7.835 | 7.67 | 7.545 | 7.375 | 7.534 | 19.7 | 19.707 | 19.565 | 20.065 | 19.896 | 19.755 | 19.591 | 19.746
2009-03-24 | 1 | 7.43 | 7.457 | 7.315 | 7.815 | 7.642 | 7.525 | 7.345 | 7.516 | 19.72 | 19.725 | 19.575 | 20.085 | 19.908 | 19.775 | 19.605 | 19.746
2009-03-25 | 1 | 7.42 | 7.427 | 7.285 | 7.8 | 7.624 | 7.505 | 7.33 | 7.496 | 19.73 | 19.732 | 19.585 | 20.09 | 19.92 | 19.785 | 19.611 | 19.758
2009-03-26 | 1 | 7.39 | 7.412 | 7.265 | 7.775 | 7.6 | 7.485 | 7.315 | 7.476 | 19.73 | 19.742 | 19.6 | 20.1 | 19.928 | 19.795 | 19.625 | 19.76
2009-03-27 | 1 | 7.37 | 7.392 | 7.25 | 7.75 | 7.59 | 7.455 | 7.295 | 7.458 | 19.75 | 19.757 | 19.605 | 20.115 | 19.944 | 19.805 | 19.628 | 19.776
2009-03-28 | 1 | 7.35 | 7.362 | 7.225 | 7.735 | 7.554 | 7.445 | 7.278 | 7.438 | 19.77 | 19.775 | 19.615 | 20.135 | 19.95 | 19.805 | 19.635 | 19.78
2009-03-29 | 1 | 7.325 | 7.347 | 7.2 | 7.71 | 7.542 | 7.425 | 7.245 | 7.418 | 19.78 | 19.78 | 19.625 | 20.135 | 19.958 | 19.825 | 19.641 | 19.788
2009-03-30 | 1 | 7.3 | 7.327 | 7.185 | 7.685 | 7.52 | 7.4 | 7.23 | 7.404 | 19.78 | 19.792 | 19.645 | 20.15 | 19.978 | 19.835 | 19.661 | 19.8
2009-03-31 | 1 | 7.28 | 7.302 | 7.165 | 7.665 | 7.496 | 7.385 | 7.215 | 7.384 | 19.8 | 19.807 | 19.655 | 20.165 | 19.99 | 19.845 | 19.675 | 19.804
2009-04-01 | 1 | 7.26 | 7.277 | 7.135 | 7.65 | 7.474 | 7.355 | 7.195 | 7.366 | 19.82 | 19.81 | 19.655 | 20.165 | 19.994 | 19.855 | 19.678 | 19.81
2009-04-02 | 1 | 7.23 | 7.262 | 7.115 | 7.625 | 7.454 | 7.345 | 7.18 | 7.35 | 19.83 | 19.825 | 19.675 | 20.185 | 20.008 | 19.865 | 19.685 | 19.818
2009-04-03 | 1 | 7.22 | 7.237 | 7.1 | 7.6 | 7.434 | 7.325 | 7.155 | 7.334 | 19.83 | 19.842 | 19.695 | 20.2 | 20.016 | 19.875 | 19.691 | 19.83
2009-04-04 | 1 | 7.19 | 7.212 | 7.075 | 7.585 | 7.412 | 7.3 | 7.13 | 7.316 | 19.85 | 19.852 | 19.695 | 20.2 | 20.028 | 19.885 | 19.705 | 19.838
2009-04-05 | 1 | 7.17 | 7.197 | 7.06 | 7.565 | 7.392 | 7.285 | 7.115 | 7.292 | 19.87 | 19.857 | 19.705 | 20.215 | 20.044 | 19.895 | 19.721 | 19.85
2009-04-06 | 1 | 7.15 | 7.177 | 7.035 | 7.54 | 7.374 | 7.265 | 7.095 | 7.276 | 19.88 | 19.875 | 19.725 | 20.235 | 20.056 | 19.9 | 19.728 | 19.854
2009-04-07 | 1 | 7.125 | 7.157 | 7.015 | 7.515 | 7.35 | 7.25 | 7.08 | 7.262 | 19.88 | 19.89 | 19.725 | 20.235 | 20.058 | 19.915 | 19.735 | 19.868
2009-04-08 | 1 | 7.1 | 7.127 | 6.99 | 7.5 | 7.334 | 7.225 | 7.065 | 7.242 | 19.9 | 19.897 | 19.745 | 20.25 | 20.074 | 19.925 | 19.741 | 19.868
2009-04-09 | 1 | 7.08 | 7.112 | 6.975 | 7.485 | 7.304 | 7.2 | 7.045 | 7.226 | 19.92 | 19.902 | 19.755 | 20.265 | 20.09 | 19.935 | 19.755 | 19.888
2009-04-10 | 1 | 7.06 | 7.097 | 6.96 | 7.46 | 7.292 | 7.185 | 7.017 | 7.212 | 19.93 | 19.92 | 19.755 | 20.265 | 20.094 | 19.945 | 19.771 | 19.888
2009-04-11 | 1 | 7.04 | 7.065 | 6.935 | 7.44 | 7.266 | 7.165 | 6.995 | 7.188 | 19.93 | 19.93 | 19.775 | 20.285 | 20.106 | 19.95 | 19.778 | 19.896
2009-04-12 | 1 | 7.02 | 7.052 | 6.915 | 7.415 | 7.25 | 7.15 | 6.98 | 7.174 | 19.95 | 19.94 | 19.795 | 20.3 | 20.124 | 19.965 | 19.783 | 19.904
2009-04-13 | 1 | 7 | 7.027 | 6.89 | 7.4 | 7.234 | 7.135 | 6.965 | 7.158 | 19.97 | 19.952 | 19.8 | 20.3 | 20.128 | 19.975 | 19.791 | 19.914
2009-04-14 | 1 | 6.975 | 7.012 | 6.875 | 7.385 | 7.216 | 7.115 | 6.945 | 7.138 | 19.98 | 19.97 | 19.805 | 20.315 | 20.14 | 19.985 | 19.801 | 19.918
2009-04-15 | 1 | 6.96 | 6.987 | 6.86 | 7.36 | 7.196 | 7.1 | 6.93 | 7.124 | 19.98 | 19.975 | 19.825 | 20.335 | 20.156 | 20 | 19.821 | 19.93
2009-04-16 | 1 | 6.93 | 6.965 | 6.84 | 7.34 | 7.168 | 7.085 | 6.915 | 7.108 | 20 | 19.99 | 19.835 | 20.335 | 20.166 | 20 | 19.825 | 19.938
2009-04-17 | 1 | 6.92 | 6.952 | 6.815 | 7.325 | 7.15 | 7.05 | 6.895 | 7.088 | 20.02 | 20.002 | 19.845 | 20.35 | 20.174 | 20.015 | 19.833 | 19.946
2009-04-18 | 1 | 6.89 | 6.932 | 6.79 | 7.3 | 7.134 | 7.035 | 6.88 | 7.074 | 20.03 | 20.02 | 19.855 | 20.365 | 20.19 | 20.025 | 19.841 | 19.954
2009-04-19 | 1 | 6.875 | 6.915 | 6.775 | 7.285 | 7.116 | 7.015 | 6.865 | 7.058 | 20.03 | 20.02 | 19.865 | 20.375 | 20.198 | 20.035 | 19.851 | 19.964
2009-04-20 | 1 | 6.86 | 6.897 | 6.76 | 7.265 | 7.1 | 7 | 6.845 | 7.038 | 20.05 | 20.04 | 19.875 | 20.385 | 20.206 | 20.05 | 19.871 | 19.98
2009-04-21 | 1 | 6.83 | 6.867 | 6.74 | 7.25 | 7.084 | 6.985 | 6.83 | 7.024 | 20.07 | 20.052 | 19.895 | 20.4 | 20.224 | 20.05 | 19.875 | 19.98
2009-04-22 | 1 | 6.82 | 6.857 | 6.725 | 7.235 | 7.066 | 6.965 | 6.815 | 7.012 | 20.08 | 20.055 | 19.9 | 20.415 | 20.228 | 20.065 | 19.883 | 19.996
2009-04-23 | 1 | 6.8 | 6.832 | 6.71 | 7.21 | 7.05 | 6.95 | 6.795 | 6.992 | 20.09 | 20.07 | 19.915 | 20.415 | 20.248 | 20.085 | 19.901 | 19.996
2009-04-24 | 1 | 6.775 | 6.815 | 6.69 | 7.19 | 7.026 | 6.935 | 6.78 | 6.98 | 20.1 | 20.09 | 19.925 | 20.435 | 20.256 | 20.085 | 19.901 | 20.014
2009-04-25 | 1 | 6.76 | 6.802 | 6.675 | 7.175 | 7.004 | 6.915 | 6.765 | 6.97 | 20.12 | 20.1 | 19.935 | 20.45 | 20.264 | 20.1 | 19.921 | 20.014
2009-04-26 | 1 | 6.74 | 6.782 | 6.66 | 7.16 | 6.988 | 6.9 | 6.745 | 6.95 | 20.13 | 20.105 | 19.95 | 20.45 | 20.278 | 20.11 | 19.928 | 20.03
2009-04-27 | 1 | 6.725 | 6.765 | 6.64 | 7.14 | 6.968 | 6.885 | 6.73 | 6.93 | 20.14 | 20.12 | 19.955 | 20.465 | 20.29 | 20.115 | 19.933 | 20.03
2009-04-28 | 1 | 6.71 | 6.752 | 6.625 | 7.125 | 6.954 | 6.875 | 6.715 | 6.924 | 20.15 | 20.135 | 19.965 | 20.485 | 20.298 | 20.135 | 19.951 | 20.046
2009-04-29 | 1 | 6.69 | 6.732 | 6.61 | 7.11 | 6.942 | 6.86 | 6.695 | 6.908 | 20.17 | 20.15 | 19.985 | 20.495 | 20.314 | 20.14 | 19.951 | 20.056
2009-04-30 | 1 | 6.675 | 6.715 | 6.59 | 7.09 | 6.926 | 6.84 | 6.684 | 6.896 | 20.18 | 20.155 | 20 | 20.5 | 20.328 | 20.15 | 19.971 | 20.064
2009-05-01 | 1 | 6.66 | 6.702 | 6.575 | 7.075 | 6.912 | 6.835 | 6.667 | 6.88 | 20.19 | 20.165 | 20 | 20.515 | 20.336 | 20.165 | 19.983 | 20.076
2009-05-02 | 1 | 6.64 | 6.682 | 6.56 | 7.06 | 6.892 | 6.815 | 6.649 | 6.87 | 20.2 | 20.185 | 20.015 | 20.535 | 20.348 | 20.165 | 19.983 | 20.08
2009-05-03 | 1 | 6.625 | 6.665 | 6.54 | 7.04 | 6.88 | 6.8 | 6.64 | 6.85 | 20.22 | 20.195 | 20.035 | 20.535 | 20.364 | 20.185 | 20.001 | 20.088
2009-05-04 | 1 | 6.61 | 6.655 | 6.525 | 7.035 | 6.864 | 6.785 | 6.62 | 6.846 | 20.23 | 20.202 | 20.045 | 20.55 | 20.376 | 20.19 | 20.017 | 20.096
2009-05-05 | 1 | 6.59 | 6.637 | 6.51 | 7.015 | 6.854 | 6.775 | 6.617 | 6.83 | 20.25 | 20.215 | 20.05 | 20.565 | 20.378 | 20.2 | 20.021 | 20.114
2009-05-06 | 1 | 6.575 | 6.62 | 6.5 | 7 | 6.838 | 6.76 | 6.599 | 6.82 | 20.26 | 20.235 | 20.065 | 20.575 | 20.398 | 20.215 | 20.033 | 20.126
2009-05-07 | 1 | 6.56 | 6.61 | 6.48 | 6.99 | 6.818 | 6.75 | 6.584 | 6.808 | 20.27 | 20.245 | 20.085 | 20.585 | 20.41 | 20.225 | 20.033 | 20.13
2009-05-08 | 1 | 6.54 | 6.602 | 6.47 | 6.975 | 6.814 | 6.735 | 6.57 | 6.796 | 20.28 | 20.25 | 20.085 | 20.6 | 20.414 | 20.235 | 20.051 | 20.138
2009-05-09 | 1 | 6.525 | 6.582 | 6.46 | 6.96 | 6.796 | 6.725 | 6.567 | 6.78 | 20.3 | 20.265 | 20.1 | 20.605 | 20.428 | 20.25 | 20.067 | 20.146
2009-05-10 | 1 | 6.52 | 6.57 | 6.44 | 6.95 | 6.78 | 6.71 | 6.549 | 6.774 | 20.31 | 20.285 | 20.115 | 20.615 | 20.444 | 20.26 | 20.071 | 20.156
2009-05-11 | 1 | 6.5 | 6.555 | 6.43 | 6.935 | 6.768 | 6.7 | 6.54 | 6.766 | 20.32 | 20.29 | 20.115 | 20.635 | 20.456 | 20.265 | 20.083 | 20.172
2009-05-12 | 1 | 6.49 | 6.542 | 6.42 | 6.925 | 6.764 | 6.685 | 6.524 | 6.758 | 20.33 | 20.3 | 20.135 | 20.645 | 20.464 | 20.285 | 20.099 | 20.176
2009-05-13 | 1 | 6.475 | 6.532 | 6.4 | 6.91 | 6.746 | 6.675 | 6.517 | 6.738 | 20.35 | 20.315 | 20.15 | 20.65 | 20.476 | 20.29 | 20.101 | 20.188
2009-05-14 | 1 | 6.46 | 6.52 | 6.39 | 6.9 | 6.73 | 6.66 | 6.505 | 6.73 | 20.36 | 20.32 | 20.16 | 20.665 | 20.486 | 20.3 | 20.117 | 20.188
2009-05-15 | 1 | 6.45 | 6.505 | 6.38 | 6.89 | 6.722 | 6.66 | 6.499 | 6.724 | 20.37 | 20.335 | 20.165 | 20.685 | 20.498 | 20.31 | 20.126 | 20.206
2009-05-16 | 1 | 6.44 | 6.492 | 6.37 | 6.875 | 6.714 | 6.64 | 6.484 | 6.72 | 20.38 | 20.35 | 20.185 | 20.695 | 20.51 | 20.325 | 20.133 | 20.206
2009-05-17 | 1 | 6.425 | 6.487 | 6.37 | 6.865 | 6.696 | 6.635 | 6.474 | 6.708 | 20.4 | 20.362 | 20.19 | 20.7 | 20.526 | 20.335 | 20.149 | 20.226
2009-05-18 | 1 | 6.42 | 6.47 | 6.35 | 6.86 | 6.696 | 6.625 | 6.467 | 6.708 | 20.41 | 20.37 | 20.2 | 20.715 | 20.526 | 20.34 | 20.151 | 20.23
2009-05-19 | 1 | 6.41 | 6.47 | 6.34 | 6.84 | 6.68 | 6.615 | 6.457 | 6.688 | 20.42 | 20.385 | 20.215 | 20.725 | 20.544 | 20.36 | 20.171 | 20.238
2009-05-20 | 1 | 6.39 | 6.455 | 6.33 | 6.84 | 6.672 | 6.61 | 6.449 | 6.688 | 20.43 | 20.395 | 20.225 | 20.735 | 20.556 | 20.36 | 20.176 | 20.256
2009-05-21 | 1 | 6.39 | 6.445 | 6.32 | 6.825 | 6.664 | 6.6 | 6.444 | 6.674 | 20.44 | 20.402 | 20.235 | 20.75 | 20.564 | 20.375 | 20.183 | 20.256
2009-05-22 | 1 | 6.375 | 6.437 | 6.32 | 6.825 | 6.656 | 6.59 | 6.434 | 6.674 | 20.45 | 20.415 | 20.25 | 20.755 | 20.576 | 20.385 | 20.199 | 20.276
2009-05-23 | 1 | 6.37 | 6.427 | 6.3 | 6.81 | 6.646 | 6.585 | 6.424 | 6.67 | 20.47 | 20.43 | 20.26 | 20.765 | 20.586 | 20.39 | 20.201 | 20.276
2009-05-24 | 1 | 6.36 | 6.42 | 6.3 | 6.81 | 6.646 | 6.575 | 6.42 | 6.658 | 20.475 | 20.44 | 20.265 | 20.785 | 20.602 | 20.41 | 20.217 | 20.288
2009-05-25 | 1 | 6.35 | 6.415 | 6.28 | 6.79 | 6.634 | 6.575 | 6.417 | 6.658 | 20.49 | 20.45 | 20.285 | 20.795 | 20.61 | 20.41 | 20.226 | 20.296
2009-05-26 | 1 | 6.34 | 6.405 | 6.28 | 6.79 | 6.63 | 6.56 | 6.407 | 6.654 | 20.5 | 20.462 | 20.29 | 20.8 | 20.614 | 20.425 | 20.233 | 20.306
2009-05-27 | 1 | 6.34 | 6.405 | 6.28 | 6.785 | 6.618 | 6.56 | 6.405 | 6.638 | 20.51 | 20.47 | 20.3 | 20.805 | 20.626 | 20.435 | 20.249 | 20.314
2009-05-28 | 1 | 6.325 | 6.39 | 6.27 | 6.775 | 6.614 | 6.56 | 6.399 | 6.638 | 20.525 | 20.48 | 20.31 | 20.815 | 20.636 | 20.44 | 20.251 | 20.326
2009-05-29 | 1 | 6.325 | 6.387 | 6.27 | 6.775 | 6.614 | 6.54 | 6.394 | 6.636 | 20.53 | 20.495 | 20.325 | 20.835 | 20.652 | 20.46 | 20.267 | 20.33
2009-05-30 | 1 | 6.32 | 6.387 | 6.27 | 6.765 | 6.598 | 6.54 | 6.39 | 6.632 | 20.54 | 20.5 | 20.325 | 20.845 | 20.66 | 20.46 | 20.271 | 20.338
2009-05-31 | 1 | 6.31 | 6.375 | 6.25 | 6.76 | 6.598 | 6.54 | 6.384 | 6.624 | 20.55 | 20.512 | 20.34 | 20.85 | 20.664 | 20.475 | 20.279 | 20.348
2009-06-01 | 1 | 6.31 | 6.37 | 6.25 | 6.76 | 6.596 | 6.54 | 6.374 | 6.624 | 20.57 | 20.52 | 20.35 | 20.855 | 20.676 | 20.475 | 20.293 | 20.356
2009-06-02 | 1 | 6.31 | 6.37 | 6.25 | 6.76 | 6.588 | 6.525 | 6.374 | 6.624 | 20.575 | 20.53 | 20.36 | 20.865 | 20.684 | 20.49 | 20.299 | 20.364
2009-06-03 | 1 | 6.3 | 6.365 | 6.25 | 6.75 | 6.584 | 6.525 | 6.374 | 6.62 | 20.58 | 20.54 | 20.365 | 20.875 | 20.694 | 20.49 | 20.311 | 20.368
2009-06-04 | 1 | 6.29 | 6.36 | 6.24 | 6.74 | 6.584 | 6.525 | 6.37 | 6.62 | 20.59 | 20.545 | 20.375 | 20.885 | 20.702 | 20.51 | 20.317 | 20.38
2009-06-05 | 1 | 6.29 | 6.36 | 6.23 | 6.74 | 6.584 | 6.525 | 6.367 | 6.612 | 20.6 | 20.552 | 20.385 | 20.895 | 20.714 | 20.51 | 20.326 | 20.384
2009-06-06 | 1 | 6.29 | 6.355 | 6.23 | 6.74 | 6.58 | 6.525 | 6.367 | 6.612 | 20.61 | 20.562 | 20.39 | 20.9 | 20.714 | 20.525 | 20.329 | 20.388
2009-06-07 | 1 | 6.29 | 6.355 | 6.23 | 6.74 | 6.576 | 6.525 | 6.367 | 6.612 | 20.62 | 20.57 | 20.4 | 20.905 | 20.734 | 20.525 | 20.333 | 20.398
2009-06-08 | 1 | 6.28 | 6.355 | 6.23 | 6.74 | 6.576 | 6.525 | 6.357 | 6.612 | 20.625 | 20.58 | 20.41 | 20.915 | 20.734 | 20.54 | 20.343 | 20.406
2009-06-09 | 1 | 6.28 | 6.355 | 6.23 | 6.74 | 6.576 | 6.525 | 6.357 | 6.612 | 20.63 | 20.59 | 20.415 | 20.925 | 20.744 | 20.54 | 20.349 | 20.418
2009-06-10 | 1 | 6.275 | 6.355 | 6.23 | 6.74 | 6.576 | 6.52 | 6.357 | 6.612 | 20.64 | 20.595 | 20.425 | 20.935 | 20.752 | 20.54 | 20.361 | 20.418
2009-06-11 | 1 | 6.275 | 6.345 | 6.23 | 6.74 | 6.576 | 6.52 | 6.357 | 6.612 | 20.65 | 20.602 | 20.425 | 20.935 | 20.756 | 20.56 | 20.367 | 20.43
2009-06-12 | 1 | 6.275 | 6.345 | 6.23 | 6.74 | 6.576 | 6.525 | 6.357 | 6.612 | 20.65 | 20.612 | 20.44 | 20.945 | 20.764 | 20.56 | 20.371 | 20.434
2009-06-13 | 1 | 6.275 | 6.345 | 6.23 | 6.74 | 6.576 | 6.525 | 6.357 | 6.612 | 20.66 | 20.612 | 20.44 | 20.95 | 20.764 | 20.575 | 20.376 | 20.434
2009-06-14 | 1 | 6.275 | 6.355 | 6.23 | 6.74 | 6.576 | 6.525 | 6.367 | 6.612 | 20.67 | 20.62 | 20.44 | 20.955 | 20.776 | 20.575 | 20.379 | 20.446
2009-06-15 | 1 | 6.28 | 6.355 | 6.23 | 6.74 | 6.576 | 6.525 | 6.367 | 6.612 | 20.675 | 20.63 | 20.46 | 20.965 | 20.784 | 20.575 | 20.393 | 20.448
2009-06-16 | 1 | 6.28 | 6.355 | 6.23 | 6.74 | 6.576 | 6.525 | 6.37 | 6.62 | 20.675 | 20.63 | 20.46 | 20.965 | 20.784 | 20.59 | 20.393 | 20.448
2009-06-17 | 1 | 6.29 | 6.355 | 6.23 | 6.74 | 6.584 | 6.525 | 6.374 | 6.624 | 20.68 | 20.64 | 20.46 | 20.975 | 20.792 | 20.59 | 20.399 | 20.456
2009-06-18 | 1 | 6.29 | 6.36 | 6.23 | 6.74 | 6.584 | 6.525 | 6.374 | 6.624 | 20.69 | 20.645 | 20.475 | 20.975 | 20.802 | 20.59 | 20.399 | 20.468
2009-06-19 | 1 | 6.29 | 6.36 | 6.24 | 6.74 | 6.584 | 6.525 | 6.374 | 6.632 | 20.69 | 20.645 | 20.475 | 20.985 | 20.802 | 20.59 | 20.411 | 20.468
2009-06-20 | 1 | 6.29 | 6.365 | 6.25 | 6.75 | 6.584 | 6.53 | 6.374 | 6.632 | 20.7 | 20.645 | 20.475 | 20.985 | 20.802 | 20.61 | 20.411 | 20.468
2009-06-21 | 1 | 6.29 | 6.37 | 6.25 | 6.76 | 6.588 | 6.54 | 6.384 | 6.632 | 20.7 | 20.652 | 20.475 | 20.995 | 20.806 | 20.61 | 20.417 | 20.476
2009-06-22 | 1 | 6.3 | 6.37 | 6.25 | 6.76 | 6.598 | 6.54 | 6.39 | 6.638 | 20.7 | 20.662 | 20.485 | 20.995 | 20.814 | 20.61 | 20.417 | 20.48
2009-06-23 | 1 | 6.31 | 6.375 | 6.26 | 6.76 | 6.598 | 6.54 | 6.394 | 6.638 | 20.71 | 20.662 | 20.49 | 20.995 | 20.814 | 20.61 | 20.421 | 20.484
2009-06-24 | 1 | 6.31 | 6.377 | 6.27 | 6.765 | 6.598 | 6.55 | 6.394 | 6.646 | 20.71 | 20.662 | 20.49 | 21 | 20.814 | 20.61 | 20.426 | 20.484
2009-06-25 | 1 | 6.32 | 6.387 | 6.27 | 6.775 | 6.606 | 6.56 | 6.399 | 6.646 | 20.71 | 20.662 | 20.49 | 21 | 20.814 | 20.61 | 20.426 | 20.484
2009-06-26 | 1 | 6.325 | 6.39 | 6.27 | 6.775 | 6.618 | 6.56 | 6.407 | 6.658 | 20.71 | 20.662 | 20.49 | 21 | 20.814 | 20.625 | 20.426 | 20.484
2009-06-27 | 1 | 6.325 | 6.39 | 6.275 | 6.785 | 6.618 | 6.56 | 6.407 | 6.662 | 20.71 | 20.662 | 20.49 | 21 | 20.814 | 20.625 | 20.429 | 20.484
2009-06-28 | 1 | 6.33 | 6.405 | 6.28 | 6.79 | 6.626 | 6.575 | 6.417 | 6.662 | 20.72 | 20.662 | 20.49 | 21 | 20.814 | 20.625 | 20.429 | 20.488
2009-06-29 | 1 | 6.34 | 6.41 | 6.28 | 6.79 | 6.634 | 6.575 | 6.424 | 6.674 | 20.72 | 20.67 | 20.49 | 21 | 20.814 | 20.625 | 20.429 | 20.488
2009-06-30 | 1 | 6.34 | 6.415 | 6.3 | 6.8 | 6.634 | 6.58 | 6.424 | 6.682 | 20.72 | 20.665 | 20.49 | 21 | 20.814 | 20.625 | 20.429 | 20.488
2009-07-01 | 1 | 6.36 | 6.42 | 6.3 | 6.81 | 6.646 | 6.59 | 6.434 | 6.682 | 20.71 | 20.662 | 20.49 | 21 | 20.814 | 20.625 | 20.429 | 20.488
2009-07-02 | 1 | 6.36 | 6.425 | 6.31 | 6.81 | 6.648 | 6.59 | 6.444 | 6.688 | 20.71 | 20.662 | 20.49 | 21 | 20.814 | 20.625 | 20.429 | 20.488
2009-07-03 | 1 | 6.37 | 6.437 | 6.32 | 6.825 | 6.656 | 6.61 | 6.444 | 6.696 | 20.71 | 20.662 | 20.49 | 21 | 20.814 | 20.625 | 20.429 | 20.488
2009-07-04 | 1 | 6.375 | 6.44 | 6.32 | 6.825 | 6.668 | 6.61 | 6.455 | 6.704 | 20.71 | 20.662 | 20.49 | 21 | 20.814 | 20.625 | 20.429 | 20.488
2009-07-05 | 1 | 6.38 | 6.455 | 6.33 | 6.84 | 6.676 | 6.62 | 6.457 | 6.708 | 20.71 | 20.662 | 20.49 | 21 | 20.814 | 20.615 | 20.426 | 20.488
2009-07-06 | 1 | 6.39 | 6.46 | 6.33 | 6.84 | 6.684 | 6.625 | 6.47 | 6.712 | 20.7 | 20.662 | 20.49 | 20.995 | 20.814 | 20.61 | 20.426 | 20.488
2009-07-07 | 1 | 6.4 | 6.47 | 6.35 | 6.86 | 6.684 | 6.625 | 6.474 | 6.724 | 20.7 | 20.652 | 20.485 | 20.995 | 20.81 | 20.61 | 20.426 | 20.484
2009-07-08 | 1 | 6.41 | 6.475 | 6.35 | 6.86 | 6.698 | 6.64 | 6.484 | 6.732 | 20.69 | 20.65 | 20.475 | 20.995 | 20.81 | 20.61 | 20.421 | 20.484
2009-07-09 | 1 | 6.42 | 6.487 | 6.37 | 6.875 | 6.698 | 6.64 | 6.494 | 6.738 | 20.69 | 20.645 | 20.475 | 20.985 | 20.802 | 20.61 | 20.417 | 20.484
2009-07-10 | 1 | 6.425 | 6.49 | 6.37 | 6.875 | 6.718 | 6.66 | 6.499 | 6.746 | 20.68 | 20.645 | 20.475 | 20.985 | 20.802 | 20.61 | 20.417 | 20.48
2009-07-11 | 1 | 6.44 | 6.505 | 6.38 | 6.89 | 6.726 | 6.66 | 6.507 | 6.758 | 20.68 | 20.64 | 20.465 | 20.975 | 20.794 | 20.59 | 20.411 | 20.476
2009-07-12 | 1 | 6.44 | 6.51 | 6.38 | 6.89 | 6.734 | 6.675 | 6.517 | 6.758 | 20.675 | 20.635 | 20.46 | 20.965 | 20.794 | 20.59 | 20.401 | 20.476
2009-07-13 | 1 | 6.46 | 6.52 | 6.4 | 6.91 | 6.746 | 6.675 | 6.524 | 6.77 | 20.67 | 20.63 | 20.46 | 20.965 | 20.784 | 20.59 | 20.399 | 20.468
2009-07-14 | 1 | 6.47 | 6.527 | 6.41 | 6.915 | 6.748 | 6.69 | 6.534 | 6.774 | 20.67 | 20.62 | 20.45 | 20.955 | 20.776 | 20.585 | 20.399 | 20.464
2009-07-15 | 1 | 6.475 | 6.537 | 6.42 | 6.925 | 6.764 | 6.69 | 6.544 | 6.786 | 20.66 | 20.615 | 20.44 | 20.95 | 20.776 | 20.575 | 20.383 | 20.456
2009-07-16 | 1 | 6.49 | 6.555 | 6.43 | 6.935 | 6.768 | 6.71 | 6.549 | 6.788 | 20.65 | 20.612 | 20.44 | 20.95 | 20.764 | 20.575 | 20.379 | 20.456
2009-07-17 | 1 | 6.49 | 6.555 | 6.43 | 6.94 | 6.78 | 6.725 | 6.557 | 6.804 | 20.64 | 20.6 | 20.435 | 20.945 | 20.76 | 20.565 | 20.376 | 20.446
2009-07-18 | 1 | 6.51 | 6.57 | 6.45 | 6.96 | 6.784 | 6.725 | 6.57 | 6.808 | 20.63 | 20.595 | 20.425 | 20.935 | 20.752 | 20.56 | 20.371 | 20.438
2009-07-19 | 1 | 6.52 | 6.577 | 6.45 | 6.96 | 6.796 | 6.74 | 6.584 | 6.824 | 20.625 | 20.585 | 20.415 | 20.925 | 20.744 | 20.55 | 20.367 | 20.438
2009-07-20 | 1 | 6.525 | 6.587 | 6.47 | 6.975 | 6.814 | 6.74 | 6.59 | 6.824 | 20.62 | 20.58 | 20.41 | 20.915 | 20.736 | 20.54 | 20.351 | 20.426
2009-07-21 | 1 | 6.54 | 6.605 | 6.48 | 6.985 | 6.818 | 6.76 | 6.599 | 6.838 | 20.6 | 20.565 | 20.4 | 20.905 | 20.726 | 20.535 | 20.349 | 20.426
2009-07-22 | 1 | 6.55 | 6.615 | 6.48 | 6.99 | 6.83 | 6.76 | 6.607 | 6.838 | 20.59 | 20.552 | 20.39 | 20.9 | 20.718 | 20.525 | 20.333 | 20.414
2009-07-23 | 1 | 6.56 | 6.62 | 6.5 | 7.01 | 6.846 | 6.775 | 6.617 | 6.858 | 20.58 | 20.55 | 20.385 | 20.885 | 20.71 | 20.515 | 20.329 | 20.406
2009-07-24 | 1 | 6.575 | 6.637 | 6.51 | 7.015 | 6.846 | 6.785 | 6.624 | 6.858 | 20.575 | 20.54 | 20.365 | 20.875 | 20.694 | 20.51 | 20.321 | 20.396
2009-07-25 | 1 | 6.58 | 6.642 | 6.52 | 7.025 | 6.864 | 6.79 | 6.64 | 6.874 | 20.56 | 20.53 | 20.36 | 20.865 | 20.686 | 20.5 | 20.317 | 20.388
2009-07-26 | 1 | 6.6 | 6.655 | 6.53 | 7.04 | 6.872 | 6.81 | 6.649 | 6.874 | 20.55 | 20.515 | 20.35 | 20.855 | 20.676 | 20.49 | 20.301 | 20.376
2009-07-27 | 1 | 6.61 | 6.67 | 6.54 | 7.05 | 6.88 | 6.81 | 6.655 | 6.888 | 20.53 | 20.5 | 20.335 | 20.85 | 20.664 | 20.475 | 20.293 | 20.376
2009-07-28 | 1 | 6.625 | 6.672 | 6.55 | 7.06 | 6.896 | 6.825 | 6.667 | 6.896 | 20.525 | 20.495 | 20.325 | 20.835 | 20.656 | 20.465 | 20.283 | 20.356
2009-07-29 | 1 | 6.63 | 6.687 | 6.57 | 7.075 | 6.904 | 6.835 | 6.67 | 6.908 | 20.52 | 20.485 | 20.315 | 20.815 | 20.644 | 20.46 | 20.271 | 20.356
2009-07-30 | 1 | 6.64 | 6.705 | 6.575 | 7.075 | 6.914 | 6.84 | 6.684 | 6.916 | 20.5 | 20.465 | 20.3 | 20.805 | 20.628 | 20.44 | 20.261 | 20.338
2009-07-31 | 1 | 6.66 | 6.71 | 6.58 | 7.09 | 6.93 | 6.86 | 6.699 | 6.924 | 20.48 | 20.45 | 20.285 | 20.8 | 20.614 | 20.435 | 20.251 | 20.33
2009-08-01 | 1 | 6.67 | 6.72 | 6.6 | 7.1 | 6.938 | 6.865 | 6.705 | 6.928 | 20.47 | 20.44 | 20.275 | 20.785 | 20.61 | 20.425 | 20.233 | 20.326
2009-08-02 | 1 | 6.675 | 6.737 | 6.61 | 7.11 | 6.946 | 6.875 | 6.717 | 6.938 | 20.46 | 20.435 | 20.265 | 20.765 | 20.594 | 20.41 | 20.221 | 20.306
2009-08-03 | 1 | 6.69 | 6.742 | 6.62 | 7.125 | 6.964 | 6.885 | 6.72 | 6.946 | 20.44 | 20.415 | 20.25 | 20.755 | 20.576 | 20.4 | 20.217 | 20.296
2009-08-04 | 1 | 6.71 | 6.755 | 6.625 | 7.135 | 6.968 | 6.89 | 6.734 | 6.958 | 20.425 | 20.4 | 20.235 | 20.745 | 20.564 | 20.385 | 20.201 | 20.288
2009-08-05 | 1 | 6.72 | 6.765 | 6.64 | 7.14 | 6.98 | 6.9 | 6.74 | 6.97 | 20.42 | 20.385 | 20.215 | 20.735 | 20.548 | 20.365 | 20.183 | 20.276
2009-08-06 | 1 | 6.725 | 6.772 | 6.65 | 7.16 | 6.988 | 6.915 | 6.755 | 6.974 | 20.4 | 20.365 | 20.2 | 20.715 | 20.528 | 20.36 | 20.171 | 20.264
2009-08-07 | 1 | 6.74 | 6.787 | 6.66 | 7.165 | 7.004 | 6.925 | 6.767 | 6.98 | 20.38 | 20.35 | 20.185 | 20.7 | 20.514 | 20.34 | 20.151 | 20.246
2009-08-08 | 1 | 6.75 | 6.802 | 6.675 | 7.175 | 7.014 | 6.935 | 6.77 | 6.988 | 20.37 | 20.34 | 20.165 | 20.685 | 20.502 | 20.335 | 20.149 | 20.238
2009-08-09 | 1 | 6.77 | 6.815 | 6.68 | 7.19 | 7.018 | 6.94 | 6.784 | 7 | 20.35 | 20.32 | 20.155 | 20.665 | 20.486 | 20.315 | 20.133 | 20.226
2009-08-10 | 1 | 6.775 | 6.82 | 6.69 | 7.2 | 7.038 | 6.95 | 6.79 | 7.008 | 20.33 | 20.302 | 20.145 | 20.65 | 20.476 | 20.3 | 20.121 | 20.214
2009-08-11 | 1 | 6.79 | 6.832 | 6.71 | 7.21 | 7.042 | 6.965 | 6.799 | 7.02 | 20.32 | 20.29 | 20.135 | 20.635 | 20.464 | 20.285 | 20.101 | 20.196
2009-08-12 | 1 | 6.8 | 6.852 | 6.72 | 7.225 | 7.054 | 6.975 | 6.815 | 7.024 | 20.3 | 20.27 | 20.105 | 20.615 | 20.44 | 20.265 | 20.083 | 20.18
2009-08-13 | 1 | 6.81 | 6.855 | 6.725 | 7.235 | 7.068 | 6.985 | 6.82 | 7.03 | 20.275 | 20.252 | 20.095 | 20.6 | 20.424 | 20.25 | 20.071 | 20.164
2009-08-14 | 1 | 6.825 | 6.865 | 6.74 | 7.24 | 7.076 | 6.99 | 6.83 | 7.038 | 20.26 | 20.24 | 20.075 | 20.585 | 20.406 | 20.235 | 20.051 | 20.146
2009-08-15 | 1 | 6.83 | 6.882 | 6.74 | 7.26 | 7.088 | 7 | 6.84 | 7.05 | 20.23 | 20.22 | 20.055 | 20.565 | 20.39 | 20.215 | 20.033 | 20.138
2009-08-16 | 1 | 6.85 | 6.892 | 6.76 | 7.265 | 7.1 | 7.015 | 6.849 | 7.058 | 20.22 | 20.202 | 20.045 | 20.55 | 20.374 | 20.2 | 20.021 | 20.13
2009-08-17 | 1 | 6.86 | 6.902 | 6.775 | 7.275 | 7.104 | 7.015 | 6.865 | 7.07 | 20.2 | 20.19 | 20.025 | 20.535 | 20.356 | 20.185 | 20.001 | 20.114
2009-08-18 | 1 | 6.875 | 6.915 | 6.775 | 7.29 | 7.118 | 7.035 | 6.867 | 7.074 | 20.18 | 20.165 | 20.005 | 20.515 | 20.34 | 20.165 | 19.983 | 20.096
2009-08-19 | 1 | 6.88 | 6.917 | 6.79 | 7.3 | 7.134 | 7.035 | 6.88 | 7.08 | 20.17 | 20.15 | 19.985 | 20.5 | 20.314 | 20.15 | 19.971 | 20.08
2009-08-20 | 1 | 6.89 | 6.932 | 6.81 | 7.31 | 7.138 | 7.05 | 6.884 | 7.088 | 20.15 | 20.125 | 19.965 | 20.485 | 20.298 | 20.135 | 19.951 | 20.064
2009-08-21 | 1 | 6.91 | 6.952 | 6.81 | 7.315 | 7.15 | 7.065 | 6.895 | 7.1 | 20.12 | 20.102 | 19.95 | 20.45 | 20.278 | 20.115 | 19.933 | 20.046
2009-08-22 | 1 | 6.92 | 6.957 | 6.825 | 7.335 | 7.166 | 7.065 | 6.905 | 7.108 | 20.1 | 20.09 | 19.935 | 20.435 | 20.264 | 20.1 | 19.921 | 20.03
2009-08-23 | 1 | 6.93 | 6.965 | 6.835 | 7.34 | 7.168 | 7.085 | 6.915 | 7.112 | 20.08 | 20.07 | 19.905 | 20.415 | 20.24 | 20.085 | 19.901 | 20.014
2009-08-24 | 1 | 6.94 | 6.982 | 6.84 | 7.35 | 7.184 | 7.085 | 6.92 | 7.124 | 20.07 | 20.052 | 19.895 | 20.4 | 20.224 | 20.065 | 19.883 | 19.996
2009-08-25 | 1 | 6.95 | 6.987 | 6.86 | 7.36 | 7.196 | 7.1 | 6.93 | 7.126 | 20.04 | 20.03 | 19.875 | 20.385 | 20.206 | 20.05 | 19.871 | 19.98
2009-08-26 | 1 | 6.97 | 7.002 | 6.865 | 7.375 | 7.2 | 7.1 | 6.945 | 7.138 | 20.02 | 20.002 | 19.85 | 20.365 | 20.182 | 20.025 | 19.851 | 19.964
2009-08-27 | 1 | 6.975 | 7.012 | 6.875 | 7.385 | 7.216 | 7.115 | 6.945 | 7.142 | 20 | 19.99 | 19.835 | 20.335 | 20.166 | 20.005 | 19.828 | 19.946
2009-08-28 | 1 | 6.98 | 7.017 | 6.89 | 7.39 | 7.224 | 7.125 | 6.965 | 7.158 | 19.98 | 19.97 | 19.805 | 20.315 | 20.14 | 19.985 | 19.811 | 19.93
2009-08-29 | 1 | 7 | 7.032 | 6.89 | 7.4 | 7.234 | 7.135 | 6.965 | 7.162 | 19.95 | 19.952 | 19.795 | 20.3 | 20.124 | 19.965 | 19.785 | 19.906
2009-08-30 | 1 | 7.01 | 7.047 | 6.91 | 7.415 | 7.246 | 7.145 | 6.98 | 7.166 | 19.93 | 19.925 | 19.775 | 20.285 | 20.106 | 19.95 | 19.775 | 19.888
2009-08-31 | 1 | 7.025 | 7.052 | 6.915 | 7.425 | 7.25 | 7.15 | 6.98 | 7.176 | 19.92 | 19.902 | 19.75 | 20.25 | 20.082 | 19.935 | 19.751 | 19.868
2009-09-01 | 1 | 7.03 | 7.062 | 6.925 | 7.435 | 7.266 | 7.165 | 6.995 | 7.176 | 19.89 | 19.89 | 19.725 | 20.235 | 20.058 | 19.905 | 19.733 | 19.854
2009-09-02 | 1 | 7.04 | 7.077 | 6.935 | 7.44 | 7.274 | 7.165 | 6.995 | 7.188 | 19.87 | 19.86 | 19.705 | 20.215 | 20.044 | 19.895 | 19.711 | 19.838
2009-09-03 | 1 | 7.06 | 7.082 | 6.95 | 7.45 | 7.284 | 7.185 | 7.015 | 7.192 | 19.85 | 19.842 | 19.695 | 20.2 | 20.024 | 19.865 | 19.691 | 19.818
2009-09-04 | 1 | 7.07 | 7.097 | 6.96 | 7.465 | 7.292 | 7.185 | 7.015 | 7.2 | 19.82 | 19.82 | 19.675 | 20.165 | 19.994 | 19.85 | 19.675 | 19.804
2009-09-05 | 1 | 7.08 | 7.107 | 6.965 | 7.475 | 7.304 | 7.2 | 7.03 | 7.212 | 19.8 | 19.797 | 19.645 | 20.15 | 19.978 | 19.835 | 19.655 | 19.788
2009-09-06 | 1 | 7.09 | 7.112 | 6.975 | 7.485 | 7.316 | 7.205 | 7.03 | 7.216 | 19.78 | 19.775 | 19.625 | 20.135 | 19.958 | 19.805 | 19.633 | 19.768
2009-09-07 | 1 | 7.1 | 7.127 | 6.985 | 7.49 | 7.324 | 7.215 | 7.045 | 7.226 | 19.75 | 19.757 | 19.605 | 20.115 | 19.94 | 19.795 | 19.611 | 19.75
2009-09-08 | 1 | 7.12 | 7.137 | 7 | 7.5 | 7.334 | 7.225 | 7.055 | 7.234 | 19.73 | 19.74 | 19.575 | 20.085 | 19.908 | 19.765 | 19.591 | 19.726
2009-09-09 | 1 | 7.125 | 7.147 | 7.01 | 7.515 | 7.342 | 7.235 | 7.065 | 7.238 | 19.72 | 19.707 | 19.555 | 20.065 | 19.894 | 19.75 | 19.575 | 19.708
2009-09-10 | 1 | 7.13 | 7.162 | 7.015 | 7.525 | 7.354 | 7.245 | 7.078 | 7.25 | 19.68 | 19.692 | 19.545 | 20.05 | 19.878 | 19.725 | 19.555 | 19.688
2009-09-11 | 1 | 7.15 | 7.165 | 7.035 | 7.535 | 7.362 | 7.25 | 7.08 | 7.254 | 19.67 | 19.67 | 19.515 | 20.015 | 19.848 | 19.705 | 19.533 | 19.668
2009-09-12 | 1 | 7.16 | 7.177 | 7.035 | 7.55 | 7.374 | 7.255 | 7.091 | 7.266 | 19.65 | 19.642 | 19.495 | 20 | 19.828 | 19.695 | 19.511 | 19.654
2009-09-13 | 1 | 7.17 | 7.197 | 7.05 | 7.55 | 7.39 | 7.265 | 7.095 | 7.266 | 19.62 | 19.625 | 19.475 | 19.985 | 19.808 | 19.665 | 19.491 | 19.63
2009-09-14 | 1 | 7.18 | 7.197 | 7.06 | 7.565 | 7.392 | 7.275 | 7.111 | 7.268 | 19.6 | 19.597 | 19.45 | 19.96 | 19.79 | 19.645 | 19.475 | 19.61
2009-09-15 | 1 | 7.19 | 7.212 | 7.065 | 7.575 | 7.404 | 7.285 | 7.115 | 7.284 | 19.57 | 19.575 | 19.425 | 19.935 | 19.758 | 19.625 | 19.455 | 19.596
2009-09-16 | 1 | 7.2 | 7.225 | 7.085 | 7.585 | 7.42 | 7.295 | 7.128 | 7.288 | 19.55 | 19.557 | 19.405 | 19.915 | 19.744 | 19.605 | 19.428 | 19.576
2009-09-17 | 1 | 7.22 | 7.227 | 7.085 | 7.6 | 7.424 | 7.305 | 7.13 | 7.3 | 19.53 | 19.532 | 19.385 | 19.89 | 19.72 | 19.585 | 19.411 | 19.558
2009-09-18 | 1 | 7.225 | 7.247 | 7.1 | 7.6 | 7.44 | 7.305 | 7.141 | 7.304 | 19.5 | 19.507 | 19.365 | 19.865 | 19.696 | 19.555 | 19.385 | 19.546
2009-09-19 | 1 | 7.23 | 7.252 | 7.105 | 7.615 | 7.442 | 7.325 | 7.145 | 7.308 | 19.48 | 19.492 | 19.345 | 19.85 | 19.678 | 19.545 | 19.375 | 19.518
2009-09-20 | 1 | 7.25 | 7.262 | 7.115 | 7.625 | 7.45 | 7.325 | 7.161 | 7.318 | 19.45 | 19.465 | 19.315 | 19.825 | 19.65 | 19.525 | 19.345 | 19.5
2009-09-21 | 1 | 7.27 | 7.275 | 7.135 | 7.635 | 7.47 | 7.345 | 7.165 | 7.326 | 19.43 | 19.442 | 19.3 | 19.8 | 19.64 | 19.505 | 19.328 | 19.476
2009-09-22 | 1 | 7.27 | 7.282 | 7.135 | 7.65 | 7.47 | 7.345 | 7.178 | 7.338 | 19.42 | 19.425 | 19.275 | 19.785 | 19.6 | 19.475 | 19.311 | 19.458
2009-09-23 | 1 | 7.28 | 7.297 | 7.15 | 7.66 | 7.49 | 7.355 | 7.185 | 7.346 | 19.38 | 19.402 | 19.25 | 19.765 | 19.59 | 19.455 | 19.285 | 19.446
2009-09-24 | 1 | 7.3 | 7.307 | 7.155 | 7.665 | 7.496 | 7.365 | 7.191 | 7.346 | 19.37 | 19.375 | 19.235 | 19.735 | 19.57 | 19.445 | 19.265 | 19.426
2009-09-25 | 1 | 7.3 | 7.315 | 7.165 | 7.685 | 7.5 | 7.375 | 7.205 | 7.358 | 19.34 | 19.357 | 19.205 | 19.715 | 19.542 | 19.425 | 19.245 | 19.404
2009-09-26 | 1 | 7.32 | 7.325 | 7.185 | 7.685 | 7.52 | 7.395 | 7.211 | 7.358 | 19.32 | 19.327 | 19.185 | 19.7 | 19.52 | 19.395 | 19.228 | 19.388
2009-09-27 | 1 | 7.33 | 7.342 | 7.195 | 7.7 | 7.528 | 7.395 | 7.225 | 7.376 | 19.3 | 19.312 | 19.165 | 19.665 | 19.5 | 19.375 | 19.205 | 19.366
2009-09-28 | 1 | 7.34 | 7.352 | 7.2 | 7.71 | 7.54 | 7.405 | 7.228 | 7.376 | 19.27 | 19.292 | 19.15 | 19.65 | 19.482 | 19.355 | 19.185 | 19.35
2009-09-29 | 1 | 7.35 | 7.357 | 7.205 | 7.715 | 7.544 | 7.405 | 7.235 | 7.388 | 19.25 | 19.262 | 19.115 | 19.635 | 19.454 | 19.345 | 19.165 | 19.326
2009-09-30 | 1 | 7.37 | 7.375 | 7.225 | 7.735 | 7.558 | 7.425 | 7.245 | 7.396 | 19.225 | 19.247 | 19.1 | 19.61 | 19.44 | 19.315 | 19.145 | 19.308
2009-10-01 | 1 | 7.38 | 7.38 | 7.235 | 7.74 | 7.57 | 7.425 | 7.255 | 7.4 | 19.2 | 19.225 | 19.085 | 19.585 | 19.42 | 19.295 | 19.13 | 19.296
2009-10-02 | 1 | 7.38 | 7.392 | 7.245 | 7.75 | 7.578 | 7.445 | 7.275 | 7.408 | 19.18 | 19.197 | 19.06 | 19.565 | 19.392 | 19.275 | 19.111 | 19.268
2009-10-03 | 1 | 7.4 | 7.407 | 7.255 | 7.765 | 7.594 | 7.45 | 7.278 | 7.41 | 19.16 | 19.177 | 19.035 | 19.54 | 19.374 | 19.255 | 19.08 | 19.254
2009-10-04 | 1 | 7.42 | 7.41 | 7.265 | 7.765 | 7.598 | 7.455 | 7.285 | 7.426 | 19.13 | 19.162 | 19.015 | 19.525 | 19.354 | 19.235 | 19.065 | 19.238
2009-10-05 | 1 | 7.43 | 7.425 | 7.275 | 7.785 | 7.608 | 7.475 | 7.291 | 7.438 | 19.12 | 19.132 | 19 | 19.5 | 19.332 | 19.215 | 19.045 | 19.216
2009-10-06 | 1 | 7.43 | 7.442 | 7.295 | 7.8 | 7.628 | 7.475 | 7.305 | 7.446 | 19.09 | 19.112 | 18.975 | 19.485 | 19.304 | 19.2 | 19.03 | 19.2
2009-10-07 | 1 | 7.45 | 7.452 | 7.3 | 7.8 | 7.636 | 7.495 | 7.311 | 7.454 | 19.07 | 19.097 | 18.95 | 19.46 | 19.292 | 19.175 | 19.015 | 19.184
2009-10-08 | 1 | 7.47 | 7.457 | 7.305 | 7.815 | 7.644 | 7.5 | 7.325 | 7.454 | 19.05 | 19.077 | 18.935 | 19.44 | 19.274 | 19.155 | 18.991 | 19.166
2009-10-09 | 1 | 7.48 | 7.475 | 7.325 | 7.835 | 7.658 | 7.505 | 7.333 | 7.468 | 19.025 | 19.052 | 18.915 | 19.415 | 19.25 | 19.145 | 18.965 | 19.15
2009-10-10 | 1 | 7.48 | 7.49 | 7.335 | 7.835 | 7.666 | 7.515 | 7.341 | 7.468 | 19.01 | 19.027 | 18.89 | 19.4 | 19.224 | 19.115 | 18.945 | 19.134
2009-10-11 | 1 | 7.5 | 7.497 | 7.345 | 7.85 | 7.678 | 7.535 | 7.355 | 7.488 | 18.98 | 19.012 | 18.875 | 19.385 | 19.204 | 19.1 | 18.93 | 19.116
2009-10-12 | 1 | 7.52 | 7.507 | 7.355 | 7.865 | 7.69 | 7.545 | 7.361 | 7.488 | 18.97 | 18.997 | 18.85 | 19.36 | 19.192 | 19.085 | 18.915 | 19.1
2009-10-13 | 1 | 7.53 | 7.52 | 7.375 | 7.885 | 7.706 | 7.55 | 7.375 | 7.504 | 18.94 | 18.967 | 18.835 | 19.34 | 19.166 | 19.065 | 18.895 | 19.076
2009-10-14 | 1 | 7.53 | 7.54 | 7.375 | 7.885 | 7.708 | 7.555 | 7.383 | 7.506 | 18.925 | 18.952 | 18.815 | 19.315 | 19.15 | 19.05 | 18.88 | 19.062
2009-10-15 | 1 | 7.55 | 7.547 | 7.395 | 7.9 | 7.724 | 7.575 | 7.391 | 7.518 | 18.9 | 18.927 | 18.79 | 19.3 | 19.134 | 19.025 | 18.865 | 19.042
2009-10-16 | 1 | 7.57 | 7.557 | 7.405 | 7.915 | 7.74 | 7.585 | 7.405 | 7.53 | 18.88 | 18.912 | 18.775 | 19.285 | 19.116 | 19.005 | 18.845 | 19.026
2009-10-17 | 1 | 7.58 | 7.57 | 7.415 | 7.915 | 7.744 | 7.595 | 7.421 | 7.538 | 18.86 | 18.897 | 18.76 | 19.265 | 19.096 | 18.995 | 18.83 | 19.012
2009-10-18 | 1 | 7.6 | 7.59 | 7.425 | 7.935 | 7.758 | 7.605 | 7.428 | 7.546 | 18.84 | 18.867 | 18.74 | 19.24 | 19.074 | 18.975 | 18.815 | 18.992
2009-10-19 | 1 | 7.6 | 7.597 | 7.445 | 7.95 | 7.774 | 7.615 | 7.435 | 7.554 | 18.825 | 18.857 | 18.725 | 19.225 | 19.054 | 18.95 | 18.795 | 18.984
2009-10-20 | 1 | 7.62 | 7.602 | 7.455 | 7.965 | 7.79 | 7.635 | 7.451 | 7.568 | 18.8 | 18.832 | 18.7 | 19.21 | 19.034 | 18.935 | 18.78 | 18.974
2009-10-21 | 1 | 7.63 | 7.62 | 7.465 | 7.965 | 7.802 | 7.635 | 7.461 | 7.58 | 18.78 | 18.815 | 18.685 | 19.19 | 19.016 | 18.915 | 18.765 | 18.958
2009-10-22 | 1 | 7.65 | 7.64 | 7.475 | 7.985 | 7.806 | 7.65 | 7.471 | 7.588 | 18.77 | 18.802 | 18.665 | 19.175 | 19 | 18.9 | 18.745 | 18.938
2009-10-23 | 1 | 7.67 | 7.652 | 7.495 | 8 | 7.824 | 7.665 | 7.483 | 7.596 | 18.75 | 18.782 | 18.64 | 19.16 | 18.984 | 18.885 | 18.73 | 18.924
2009-10-24 | 1 | 7.675 | 7.655 | 7.505 | 8.015 | 7.84 | 7.675 | 7.491 | 7.604 | 18.725 | 18.765 | 18.625 | 19.135 | 18.966 | 18.875 | 18.715 | 18.908
2009-10-25 | 1 | 7.68 | 7.675 | 7.515 | 8.025 | 7.852 | 7.685 | 7.501 | 7.614 | 18.71 | 18.752 | 18.61 | 19.115 | 18.95 | 18.865 | 18.695 | 18.892
2009-10-26 | 1 | 7.7 | 7.69 | 7.535 | 8.035 | 7.864 | 7.7 | 7.521 | 7.63 | 18.69 | 18.732 | 18.59 | 19.1 | 18.938 | 18.85 | 18.68 | 18.88
2009-10-27 | 1 | 7.72 | 7.702 | 7.545 | 8.05 | 7.874 | 7.715 | 7.533 | 7.638 | 18.675 | 18.715 | 18.575 | 19.09 | 18.918 | 18.835 | 18.665 | 18.87
2009-10-28 | 1 | 7.73 | 7.72 | 7.555 | 8.065 | 7.89 | 7.715 | 7.535 | 7.646 | 18.66 | 18.702 | 18.56 | 19.075 | 18.904 | 18.815 | 18.649 | 18.858
2009-10-29 | 1 | 7.75 | 7.735 | 7.565 | 8.085 | 7.898 | 7.735 | 7.551 | 7.664 | 18.64 | 18.682 | 18.55 | 19.06 | 18.888 | 18.8 | 18.634 | 18.838
2009-10-30 | 1 | 7.77 | 7.745 | 7.585 | 8.095 | 7.914 | 7.75 | 7.571 | 7.664 | 18.625 | 18.665 | 18.54 | 19.04 | 18.868 | 18.785 | 18.62 | 18.83
2009-10-31 | 1 | 7.78 | 7.755 | 7.6 | 8.1 | 7.928 | 7.765 | 7.583 | 7.68 | 18.61 | 18.652 | 18.525 | 19.025 | 18.854 | 18.765 | 18.615 | 18.82
2009-11-01 | 0 | 6.79 | 6.77 | 6.605 | 7.115 | 6.94 | 6.765 | 6.583 | 6.696 | 17.59 | 17.632 | 17.51 | 18.01 | 17.842 | 17.76 | 17.595 | 17.808
2009-11-02 | 0 | 6.8 | 6.79 | 6.625 | 7.135 | 6.956 | 6.785 | 6.601 | 6.696 | 17.575 | 17.615 | 17.49 | 18 | 17.834 | 17.75 | 17.584 | 17.796
2009-11-03 | 0 | 6.82 | 6.8 | 6.635 | 7.15 | 6.964 | 6.8 | 6.621 | 6.714 | 17.56 | 17.61 | 17.475 | 17.985 | 17.818 | 17.735 | 17.57 | 17.78
2009-11-04 | 0 | 6.83 | 6.815 | 6.65 | 7.165 | 6.978 | 6.815 | 6.633 | 6.73 | 17.55 | 17.592 | 17.46 | 17.975 | 17.804 | 17.715 | 17.555 | 17.77
2009-11-05 | 0 | 6.85 | 6.835 | 6.665 | 7.175 | 6.998 | 6.825 | 6.633 | 6.738 | 17.53 | 17.582 | 17.45 | 17.96 | 17.788 | 17.71 | 17.549 | 17.766
2009-11-06 | 0 | 6.87 | 6.845 | 6.685 | 7.185 | 7.014 | 6.835 | 6.651 | 6.746 | 17.52 | 17.565 | 17.44 | 17.94 | 17.776 | 17.7 | 17.534 | 17.75
2009-11-07 | 0 | 6.88 | 6.855 | 6.7 | 7.2 | 7.028 | 6.85 | 6.671 | 6.764 | 17.51 | 17.555 | 17.425 | 17.935 | 17.768 | 17.685 | 17.52 | 17.738
2009-11-08 | 0 | 6.9 | 6.87 | 6.715 | 7.215 | 7.044 | 6.865 | 6.683 | 6.776 | 17.49 | 17.542 | 17.42 | 17.925 | 17.754 | 17.675 | 17.517 | 17.73
2009-11-09 | 0 | 6.92 | 6.885 | 6.715 | 7.235 | 7.052 | 6.875 | 6.683 | 6.78 | 17.48 | 17.532 | 17.4 | 17.91 | 17.742 | 17.665 | 17.499 | 17.72
2009-11-10 | 0 | 6.93 | 6.9 | 6.735 | 7.25 | 7.064 | 6.89 | 6.701 | 6.796 | 17.47 | 17.52 | 17.39 | 17.9 | 17.73 | 17.65 | 17.49 | 17.716
2009-11-11 | 0 | 6.95 | 6.915 | 6.75 | 7.265 | 7.078 | 6.9 | 6.721 | 6.806 | 17.46 | 17.51 | 17.38 | 17.89 | 17.718 | 17.64 | 17.484 | 17.708
2009-11-12 | 0 | 6.96 | 6.935 | 6.765 | 7.275 | 7.098 | 6.915 | 6.733 | 6.826 | 17.44 | 17.502 | 17.37 | 17.875 | 17.714 | 17.635 | 17.47 | 17.696
2009-11-13 | 0 | 6.975 | 6.95 | 6.785 | 7.295 | 7.114 | 6.935 | 6.749 | 6.83 | 17.43 | 17.487 | 17.36 | 17.865 | 17.704 | 17.625 | 17.467 | 17.688
2009-11-14 | 0 | 6.99 | 6.965 | 6.8 | 7.3 | 7.126 | 6.94 | 6.761 | 6.846 | 17.425 | 17.472 | 17.35 | 17.86 | 17.696 | 17.615 | 17.455 | 17.68
2009-11-15 | 0 | 7.01 | 6.985 | 6.815 | 7.315 | 7.144 | 6.96 | 6.771 | 6.856 | 17.42 | 17.47 | 17.34 | 17.85 | 17.68 | 17.61 | 17.449 | 17.674
2009-11-16 | 0 | 7.02 | 6.995 | 6.825 | 7.335 | 7.16 | 6.975 | 6.783 | 6.876 | 17.41 | 17.46 | 17.33 | 17.84 | 17.68 | 17.6 | 17.44 | 17.674
2009-11-17 | 0 | 7.03 | 7.002 | 6.84 | 7.35 | 7.168 | 6.985 | 6.801 | 6.884 | 17.39 | 17.455 | 17.325 | 17.835 | 17.664 | 17.59 | 17.434 | 17.666
2009-11-18 | 0 | 7.05 | 7.02 | 6.85 | 7.365 | 7.178 | 7 | 6.817 | 6.888 | 17.39 | 17.442 | 17.32 | 17.825 | 17.664 | 17.59 | 17.434 | 17.658
2009-11-19 | 0 | 7.07 | 7.035 | 6.865 | 7.385 | 7.198 | 7.015 | 6.829 | 6.906 | 17.375 | 17.437 | 17.32 | 17.815 | 17.646 | 17.585 | 17.42 | 17.658
2009-11-20 | 0 | 7.08 | 7.05 | 6.885 | 7.395 | 7.21 | 7.025 | 6.843 | 6.926 | 17.375 | 17.422 | 17.3 | 17.81 | 17.646 | 17.575 | 17.417 | 17.646
2009-11-21 | 0 | 7.1 | 7.065 | 6.9 | 7.405 | 7.226 | 7.04 | 6.851 | 6.938 | 17.37 | 17.42 | 17.3 | 17.81 | 17.642 | 17.575 | 17.417 | 17.638
2009-11-22 | 0 | 7.12 | 7.085 | 6.915 | 7.415 | 7.244 | 7.06 | 6.871 | 6.938 | 17.36 | 17.42 | 17.29 | 17.8 | 17.63 | 17.565 | 17.405 | 17.638
2009-11-23 | 0 | 7.13 | 7.1 | 6.935 | 7.435 | 7.26 | 7.065 | 6.879 | 6.956 | 17.36 | 17.41 | 17.28 | 17.79 | 17.63 | 17.56 | 17.405 | 17.638
2009-11-24 | 0 | 7.15 | 7.112 | 6.94 | 7.45 | 7.276 | 7.085 | 6.899 | 6.976 | 17.35 | 17.405 | 17.28 | 17.79 | 17.63 | 17.56 | 17.399 | 17.638
2009-11-25 | 0 | 7.16 | 7.13 | 6.96 | 7.465 | 7.286 | 7.09 | 6.911 | 6.988 | 17.34 | 17.405 | 17.28 | 17.785 | 17.618 | 17.56 | 17.399 | 17.628
2009-11-26 | 0 | 7.175 | 7.14 | 6.975 | 7.485 | 7.302 | 7.11 | 6.921 | 6.996 | 17.34 | 17.405 | 17.275 | 17.785 | 17.614 | 17.55 | 17.394 | 17.624
2009-11-27 | 0 | 7.19 | 7.152 | 6.985 | 7.5 | 7.31 | 7.125 | 6.933 | 7.006 | 17.33 | 17.392 | 17.27 | 17.775 | 17.614 | 17.54 | 17.394 | 17.624
2009-11-28 | 0 | 7.21 | 7.165 | 7 | 7.505 | 7.326 | 7.14 | 6.949 | 7.026 | 17.325 | 17.387 | 17.27 | 17.775 | 17.614 | 17.54 | 17.39 | 17.624
2009-11-29 | 0 | 7.22 | 7.185 | 7.015 | 7.525 | 7.344 | 7.15 | 6.967 | 7.034 | 17.325 | 17.387 | 17.27 | 17.775 | 17.614 | 17.54 | 17.39 | 17.624
2009-11-30 | 0 | 7.23 | 7.2 | 7.025 | 7.535 | 7.36 | 7.16 | 6.976 | 7.046 | 17.325 | 17.387 | 17.27 | 17.775 | 17.606 | 17.54 | 17.39 | 17.624
2009-12-01 | 0 | 7.25 | 7.212 | 7.04 | 7.55 | 7.368 | 7.175 | 6.983 | 7.056 | 17.325 | 17.387 | 17.27 | 17.775 | 17.598 | 17.54 | 17.39 | 17.624
2009-12-02 | 0 | 7.27 | 7.23 | 7.06 | 7.565 | 7.384 | 7.19 | 7.001 | 7.076 | 17.325 | 17.387 | 17.27 | 17.775 | 17.598 | 17.54 | 17.39 | 17.624
2009-12-03 | 0 | 7.275 | 7.24 | 7.065 | 7.575 | 7.402 | 7.21 | 7.017 | 7.084 | 17.325 | 17.387 | 17.27 | 17.775 | 17.598 | 17.54 | 17.39 | 17.624
2009-12-04 | 0 | 7.29 | 7.25 | 7.085 | 7.595 | 7.41 | 7.21 | 7.026 | 7.096 | 17.325 | 17.387 | 17.27 | 17.775 | 17.598 | 17.54 | 17.39 | 17.624
2009-12-05 | 0 | 7.31 | 7.265 | 7.09 | 7.6 | 7.426 | 7.225 | 7.043 | 7.106 | 17.325 | 17.387 | 17.27 | 17.775 | 17.598 | 17.54 | 17.39 | 17.632
2009-12-06 | 0 | 7.32 | 7.28 | 7.11 | 7.615 | 7.434 | 7.24 | 7.051 | 7.118 | 17.325 | 17.387 | 17.27 | 17.775 | 17.606 | 17.54 | 17.394 | 17.636
2009-12-07 | 0 | 7.33 | 7.295 | 7.125 | 7.635 | 7.452 | 7.26 | 7.067 | 7.134 | 17.325 | 17.387 | 17.27 | 17.775 | 17.614 | 17.54 | 17.394 | 17.638
2009-12-08 | 0 | 7.35 | 7.302 | 7.135 | 7.645 | 7.46 | 7.26 | 7.076 | 7.138 | 17.325 | 17.387 | 17.27 | 17.775 | 17.614 | 17.56 | 17.394 | 17.638
2009-12-09 | 0 | 7.36 | 7.315 | 7.14 | 7.655 | 7.476 | 7.275 | 7.083 | 7.156 | 17.325 | 17.39 | 17.27 | 17.775 | 17.614 | 17.56 | 17.399 | 17.638
2009-12-10 | 0 | 7.37 | 7.33 | 7.16 | 7.665 | 7.484 | 7.29 | 7.099 | 7.168 | 17.325 | 17.395 | 17.275 | 17.775 | 17.618 | 17.56 | 17.405 | 17.646
2009-12-11 | 0 | 7.38 | 7.345 | 7.175 | 7.685 | 7.502 | 7.3 | 7.111 | 7.176 | 17.33 | 17.405 | 17.28 | 17.785 | 17.618 | 17.56 | 17.407 | 17.654
2009-12-12 | 0 | 7.39 | 7.352 | 7.185 | 7.695 | 7.51 | 7.31 | 7.121 | 7.184 | 17.34 | 17.405 | 17.28 | 17.79 | 17.626 | 17.57 | 17.407 | 17.658
2009-12-13 | 0 | 7.41 | 7.362 | 7.19 | 7.7 | 7.514 | 7.325 | 7.129 | 7.198 | 17.34 | 17.405 | 17.28 | 17.79 | 17.63 | 17.575 | 17.417 | 17.662
2009-12-14 | 0 | 7.42 | 7.38 | 7.21 | 7.715 | 7.534 | 7.335 | 7.143 | 7.206 | 17.34 | 17.415 | 17.29 | 17.8 | 17.634 | 17.575 | 17.42 | 17.67
2009-12-15 | 0 | 7.425 | 7.39 | 7.215 | 7.725 | 7.544 | 7.34 | 7.151 | 7.218 | 17.36 | 17.42 | 17.3 | 17.81 | 17.638 | 17.575 | 17.424 | 17.674
2009-12-16 | 0 | 7.44 | 7.395 | 7.225 | 7.735 | 7.552 | 7.36 | 7.167 | 7.23 | 17.36 | 17.42 | 17.3 | 17.81 | 17.646 | 17.59 | 17.434 | 17.682
2009-12-17 | 0 | 7.45 | 7.412 | 7.235 | 7.745 | 7.564 | 7.36 | 7.176 | 7.234 | 17.36 | 17.427 | 17.32 | 17.815 | 17.648 | 17.59 | 17.444 | 17.688
2009-12-18 | 0 | 7.46 | 7.415 | 7.24 | 7.75 | 7.572 | 7.375 | 7.179 | 7.248 | 17.375 | 17.437 | 17.32 | 17.825 | 17.664 | 17.61 | 17.444 | 17.688
2009-12-19 | 0 | 7.47 | 7.43 | 7.26 | 7.765 | 7.584 | 7.375 | 7.193 | 7.256 | 17.375 | 17.44 | 17.325 | 17.825 | 17.668 | 17.61 | 17.455 | 17.704
2009-12-20 | 0 | 7.475 | 7.435 | 7.26 | 7.775 | 7.594 | 7.39 | 7.199 | 7.268 | 17.39 | 17.455 | 17.33 | 17.84 | 17.676 | 17.625 | 17.457 | 17.708
2009-12-21 | 0 | 7.48 | 7.445 | 7.275 | 7.785 | 7.602 | 7.4 | 7.211 | 7.276 | 17.39 | 17.46 | 17.33 | 17.84 | 17.684 | 17.625 | 17.47 | 17.72
2009-12-22 | 0 | 7.49 | 7.45 | 7.275 | 7.795 | 7.61 | 7.41 | 7.217 | 7.284 | 17.41 | 17.47 | 17.35 | 17.86 | 17.688 | 17.64 | 17.474 | 17.724
2009-12-23 | 0 | 7.5 | 7.462 | 7.29 | 7.8 | 7.614 | 7.41 | 7.226 | 7.288 | 17.41 | 17.475 | 17.36 | 17.86 | 17.698 | 17.64 | 17.49 | 17.736
2009-12-24 | 0 | 7.51 | 7.465 | 7.29 | 7.8 | 7.622 | 7.425 | 7.229 | 7.298 | 17.425 | 17.487 | 17.37 | 17.875 | 17.714 | 17.66 | 17.494 | 17.738
2009-12-25 | 0 | 7.52 | 7.48 | 7.3 | 7.805 | 7.634 | 7.425 | 7.243 | 7.306 | 17.425 | 17.495 | 17.38 | 17.885 | 17.718 | 17.66 | 17.507 | 17.758
2009-12-26 | 0 | 7.525 | 7.48 | 7.31 | 7.815 | 7.634 | 7.44 | 7.249 | 7.314 | 17.44 | 17.505 | 17.38 | 17.89 | 17.73 | 17.675 | 17.517 | 17.762
2009-12-27 | 0 | 7.53 | 7.49 | 7.315 | 7.825 | 7.644 | 7.44 | 7.251 | 7.318 | 17.45 | 17.52 | 17.4 | 17.91 | 17.738 | 17.675 | 17.524 | 17.774
2009-12-28 | 0 | 7.53 | 7.495 | 7.325 | 7.835 | 7.652 | 7.45 | 7.261 | 7.326 | 17.46 | 17.525 | 17.41 | 17.91 | 17.748 | 17.69 | 17.54 | 17.786
2009-12-29 | 0 | 7.54 | 7.495 | 7.325 | 7.835 | 7.652 | 7.46 | 7.267 | 7.334 | 17.475 | 17.537 | 17.42 | 17.925 | 17.764 | 17.71 | 17.549 | 17.788
2009-12-30 | 0 | 7.54 | 7.502 | 7.325 | 7.845 | 7.66 | 7.46 | 7.271 | 7.334 | 17.49 | 17.555 | 17.43 | 17.94 | 17.776 | 17.71 | 17.557 | 17.808
2009-12-31 | 0 | 7.55 | 7.502 | 7.335 | 7.845 | 7.664 | 7.46 | 7.276 | 7.338 | 17.49 | 17.565 | 17.44 | 17.95 | 17.784 | 17.725 | 17.57 | 17.812
2010-01-01 | 0 | 7.55 | 7.512 | 7.34 | 7.85 | 7.664 | 7.475 | 7.279 | 7.346 | 17.51 | 17.57 | 17.45 | 17.96 | 17.796 | 17.74 | 17.584 | 17.824
2010-01-02 | 0 | 7.56 | 7.512 | 7.34 | 7.85 | 7.664 | 7.475 | 7.279 | 7.348 | 17.525 | 17.587 | 17.47 | 17.975 | 17.814 | 17.74 | 17.594 | 17.838
2010-01-03 | 0 | 7.56 | 7.515 | 7.34 | 7.85 | 7.676 | 7.475 | 7.283 | 7.348 | 17.53 | 17.605 | 17.48 | 17.99 | 17.818 | 17.76 | 17.607 | 17.854
2010-01-04 | 0 | 7.56 | 7.515 | 7.35 | 7.855 | 7.676 | 7.475 | 7.293 | 7.356 | 17.55 | 17.615 | 17.49 | 17.99 | 17.834 | 17.775 | 17.617 | 17.858
2010-01-05 | 0 | 7.56 | 7.52 | 7.35 | 7.855 | 7.676 | 7.475 | 7.293 | 7.356 | 17.56 | 17.625 | 17.5 | 18.01 | 17.846 | 17.79 | 17.634 | 17.874
2010-01-06 | 0 | 7.57 | 7.52 | 7.35 | 7.855 | 7.676 | 7.485 | 7.299 | 7.364 | 17.575 | 17.637 | 17.52 | 18.025 | 17.864 | 17.79 | 17.644 | 17.888
2010-01-07 | 0 | 7.57 | 7.52 | 7.35 | 7.855 | 7.684 | 7.49 | 7.299 | 7.368 | 17.59 | 17.655 | 17.53 | 18.04 | 17.876 | 17.81 | 17.657 | 17.896
2010-01-08 | 0 | 7.57 | 7.52 | 7.35 | 7.865 | 7.684 | 7.49 | 7.299 | 7.368 | 17.61 | 17.67 | 17.55 | 18.05 | 17.884 | 17.825 | 17.67 | 17.908
2010-01-09 | 0 | 7.57 | 7.52 | 7.35 | 7.865 | 7.684 | 7.49 | 7.299 | 7.368 | 17.62 | 17.677 | 17.57 | 18.065 | 17.898 | 17.84 | 17.684 | 17.924
2010-01-10 | 0 | 7.56 | 7.52 | 7.35 | 7.865 | 7.684 | 7.49 | 7.299 | 7.376 | 17.63 | 17.695 | 17.57 | 18.075 | 17.914 | 17.86 | 17.694 | 17.938
2010-01-11 | 0 | 7.56 | 7.52 | 7.35 | 7.855 | 7.676 | 7.49 | 7.299 | 7.376 | 17.65 | 17.705 | 17.58 | 18.09 | 17.93 | 17.865 | 17.707 | 17.954
2010-01-12 | 0 | 7.56 | 7.52 | 7.35 | 7.855 | 7.676 | 7.49 | 7.299 | 7.376 | 17.66 | 17.72 | 17.6 | 18.11 | 17.946 | 17.875 | 17.72 | 17.958
2010-01-13 | 0 | 7.56 | 7.515 | 7.35 | 7.855 | 7.676 | 7.485 | 7.299 | 7.376 | 17.675 | 17.737 | 17.62 | 18.125 | 17.964 | 17.89 | 17.74 | 17.974
2010-01-14 | 0 | 7.55 | 7.515 | 7.35 | 7.85 | 7.676 | 7.485 | 7.299 | 7.376 | 17.69 | 17.755 | 17.63 | 18.14 | 17.972 | 17.91 | 17.749 | 17.988
2010-01-15 | 0 | 7.55 | 7.515 | 7.34 | 7.85 | 7.676 | 7.485 | 7.293 | 7.376 | 17.71 | 17.77 | 17.65 | 18.15 | 17.984 | 17.925 | 17.767 | 18.004
2010-01-16 | 0 | 7.55 | 7.512 | 7.34 | 7.85 | 7.668 | 7.475 | 7.293 | 7.368 | 17.725 | 17.787 | 17.67 | 18.165 | 17.996 | 17.94 | 17.774 | 18.016
2010-01-17 | 0 | 7.54 | 7.502 | 7.335 | 7.85 | 7.66 | 7.475 | 7.283 | 7.364 | 17.74 | 17.805 | 17.675 | 18.185 | 18.014 | 17.95 | 17.794 | 18.024
2010-01-18 | 0 | 7.53 | 7.5 | 7.335 | 7.845 | 7.66 | 7.475 | 7.283 | 7.356 | 17.76 | 17.82 | 17.69 | 18.19 | 18.03 | 17.96 | 17.805 | 18.038
2010-01-19 | 0 | 7.53 | 7.5 | 7.325 | 7.835 | 7.66 | 7.465 | 7.279 | 7.356 | 17.775 | 17.837 | 17.7 | 18.21 | 18.046 | 17.975 | 17.82 | 18.058
2010-01-20 | 0 | 7.525 | 7.49 | 7.315 | 7.835 | 7.656 | 7.465 | 7.279 | 7.356 | 17.79 | 17.842 | 17.72 | 18.225 | 18.064 | 17.99 | 17.834 | 18.066
2010-01-21 | 0 | 7.52 | 7.485 | 7.315 | 7.825 | 7.644 | 7.46 | 7.271 | 7.356 | 17.81 | 17.86 | 17.73 | 18.24 | 18.08 | 18.01 | 17.849 | 18.078
2010-01-22 | 0 | 7.51 | 7.485 | 7.315 | 7.815 | 7.644 | 7.45 | 7.271 | 7.346 | 17.825 | 17.872 | 17.75 | 18.26 | 18.096 | 18.025 | 17.867 | 18.088
2010-01-23 | 0 | 7.5 | 7.465 | 7.3 | 7.815 | 7.628 | 7.45 | 7.267 | 7.338 | 17.84 | 17.892 | 17.77 | 18.275 | 18.114 | 18.04 | 17.874 | 18.108
2010-01-24 | 0 | 7.5 | 7.465 | 7.3 | 7.8 | 7.626 | 7.44 | 7.251 | 7.338 | 17.86 | 17.905 | 17.78 | 18.29 | 18.122 | 18.05 | 17.89 | 18.12
2010-01-25 | 0 | 7.48 | 7.452 | 7.285 | 7.8 | 7.618 | 7.435 | 7.251 | 7.334 | 17.875 | 17.92 | 17.8 | 18.31 | 18.138 | 18.065 | 17.905 | 18.13
2010-01-26 | 0 | 7.475 | 7.45 | 7.285 | 7.795 | 7.61 | 7.425 | 7.243 | 7.326 | 17.88 | 17.937 | 17.82 | 18.325 | 18.154 | 18.075 | 17.92 | 18.146
2010-01-27 | 0 | 7.47 | 7.435 | 7.265 | 7.785 | 7.598 | 7.415 | 7.233 | 7.326 | 17.9 | 17.955 | 17.825 | 18.335 | 18.168 | 18.09 | 17.934 | 18.158
2010-01-28 | 0 | 7.46 | 7.435 | 7.265 | 7.765 | 7.594 | 7.415 | 7.229 | 7.314 | 17.92 | 17.97 | 17.84 | 18.35 | 18.188 | 18.11 | 17.949 | 18.174
2010-01-29 | 0 | 7.45 | 7.415 | 7.25 | 7.765 | 7.578 | 7.4 | 7.221 | 7.306 | 17.93 | 17.987 | 17.86 | 18.365 | 18.196 | 18.125 | 17.967 | 18.18
2010-01-30 | 0 | 7.43 | 7.405 | 7.25 | 7.75 | 7.576 | 7.4 | 7.217 | 7.296 | 17.95 | 18.005 | 17.875 | 18.385 | 18.214 | 18.135 | 17.98 | 18.2
2010-01-31 | 0 | 7.425 | 7.4 | 7.235 | 7.745 | 7.564 | 7.385 | 7.201 | 7.288 | 17.97 | 18.015 | 17.89 | 18.39 | 18.23 | 18.15 | 17.99 | 18.216
2010-02-01 | 0 | 7.42 | 7.385 | 7.215 | 7.735 | 7.552 | 7.375 | 7.183 | 7.28 | 17.98 | 18.032 | 17.91 | 18.41 | 18.246 | 18.165 | 18.005 | 18.224
2010-02-02 | 0 | 7.4 | 7.375 | 7.215 | 7.715 | 7.548 | 7.365 | 7.183 | 7.276 | 18 | 18.052 | 17.925 | 18.425 | 18.262 | 18.185 | 18.017 | 18.23
2010-02-03 | 0 | 7.38 | 7.365 | 7.2 | 7.705 | 7.528 | 7.35 | 7.171 | 7.264 | 18.02 | 18.065 | 17.93 | 18.44 | 18.268 | 18.19 | 18.034 | 18.25
2010-02-04 | 0 | 7.375 | 7.35 | 7.185 | 7.7 | 7.522 | 7.35 | 7.171 | 7.256 | 18.03 | 18.082 | 17.95 | 18.46 | 18.288 | 18.21 | 18.045 | 18.266
2010-02-05 | 0 | 7.37 | 7.345 | 7.185 | 7.685 | 7.514 | 7.335 | 7.151 | 7.246 | 18.05 | 18.102 | 17.97 | 18.475 | 18.304 | 18.215 | 18.065 | 18.274
2010-02-06 | 0 | 7.35 | 7.325 | 7.165 | 7.665 | 7.498 | 7.315 | 7.133 | 7.238 | 18.07 | 18.11 | 17.975 | 18.49 | 18.318 | 18.235 | 18.07 | 18.28
2010-02-07 | 0 | 7.33 | 7.315 | 7.15 | 7.665 | 7.478 | 7.315 | 7.133 | 7.23 | 18.08 | 18.122 | 17.99 | 18.5 | 18.338 | 18.25 | 18.09 | 18.3
2010-02-08 | 0 | 7.32 | 7.3 | 7.135 | 7.65 | 7.472 | 7.3 | 7.121 | 7.214 | 18.1 | 18.142 | 18.01 | 18.515 | 18.354 | 18.265 | 18.099 | 18.316
2010-02-09 | 0 | 7.3 | 7.29 | 7.125 | 7.635 | 7.456 | 7.285 | 7.101 | 7.206 | 18.11 | 18.152 | 18.025 | 18.535 | 18.366 | 18.275 | 18.115 | 18.324
2010-02-10 | 0 | 7.29 | 7.27 | 7.115 | 7.615 | 7.448 | 7.265 | 7.083 | 7.196 | 18.125 | 18.165 | 18.04 | 18.54 | 18.376 | 18.29 | 18.13 | 18.33
2010-02-11 | 0 | 7.275 | 7.252 | 7.1 | 7.6 | 7.428 | 7.265 | 7.083 | 7.18 | 18.14 | 18.182 | 18.06 | 18.56 | 18.388 | 18.3 | 18.14 | 18.35
2010-02-12 | 0 | 7.27 | 7.245 | 7.085 | 7.585 | 7.414 | 7.25 | 7.071 | 7.164 | 18.16 | 18.202 | 18.075 | 18.575 | 18.404 | 18.315 | 18.149 | 18.358
2010-02-13 | 0 | 7.25 | 7.225 | 7.065 | 7.575 | 7.398 | 7.235 | 7.051 | 7.164 | 18.175 | 18.215 | 18.075 | 18.59 | 18.418 | 18.335 | 18.167 | 18.37
2010-02-14 | 0 | 7.23 | 7.205 | 7.05 | 7.565 | 7.378 | 7.215 | 7.033 | 7.146 | 18.19 | 18.232 | 18.09 | 18.6 | 18.434 | 18.35 | 18.18 | 18.38
2010-02-15 | 0 | 7.22 | 7.195 | 7.035 | 7.55 | 7.366 | 7.2 | 7.021 | 7.13 | 18.21 | 18.252 | 18.11 | 18.615 | 18.45 | 18.35 | 18.195 | 18.392
2010-02-16 | 0 | 7.2 | 7.175 | 7.025 | 7.535 | 7.356 | 7.185 | 7.011 | 7.118 | 18.22 | 18.257 | 18.125 | 18.635 | 18.466 | 18.365 | 18.205 | 18.408
2010-02-17 | 0 | 7.18 | 7.155 | 7.005 | 7.515 | 7.34 | 7.175 | 6.991 | 7.104 | 18.23 | 18.267 | 18.14 | 18.65 | 18.484 | 18.385 | 18.215 | 18.42
2010-02-18 | 0 | 7.16 | 7.145 | 6.995 | 7.5 | 7.324 | 7.155 | 6.983 | 7.096 | 18.25 | 18.282 | 18.16 | 18.66 | 18.488 | 18.4 | 18.23 | 18.426
2010-02-19 | 0 | 7.13 | 7.125 | 6.975 | 7.485 | 7.306 | 7.145 | 6.971 | 7.08 | 18.27 | 18.302 | 18.165 | 18.675 | 18.5 | 18.4 | 18.245 | 18.438
2010-02-20 | 0 | 7.12 | 7.105 | 6.955 | 7.465 | 7.29 | 7.135 | 6.951 | 7.064 | 18.28 | 18.315 | 18.175 | 18.685 | 18.516 | 18.415 | 18.249 | 18.442
2010-02-21 | 0 | 7.1 | 7.09 | 6.945 | 7.45 | 7.274 | 7.115 | 6.933 | 7.054 | 18.3 | 18.327 | 18.19 | 18.7 | 18.534 | 18.435 | 18.265 | 18.462
2010-02-22 | 0 | 7.08 | 7.07 | 6.925 | 7.435 | 7.256 | 7.1 | 6.921 | 7.038 | 18.31 | 18.347 | 18.21 | 18.715 | 18.55 | 18.45 | 18.28 | 18.474
2010-02-23 | 0 | 7.07 | 7.052 | 6.9 | 7.415 | 7.232 | 7.085 | 6.901 | 7.018 | 18.325 | 18.357 | 18.225 | 18.725 | 18.554 | 18.45 | 18.295 | 18.476
2010-02-24 | 0 | 7.05 | 7.04 | 6.885 | 7.385 | 7.208 | 7.055 | 6.883 | 7.004 | 18.34 | 18.367 | 18.235 | 18.74 | 18.566 | 18.465 | 18.295 | 18.492
2010-02-25 | 0 | 7.03 | 7.02 | 6.855 | 7.365 | 7.194 | 7.045 | 6.871 | 6.988 | 18.35 | 18.382 | 18.25 | 18.75 | 18.584 | 18.485 | 18.315 | 18.5
2010-02-26 | 0 | 7 | 7.002 | 6.845 | 7.35 | 7.178 | 7.025 | 6.851 | 6.968 | 18.37 | 18.397 | 18.26 | 18.765 | 18.6 | 18.495 | 18.33 | 18.512
2010-02-27 | 0 | 6.98 | 6.98 | 6.825 | 7.335 | 7.158 | 7.005 | 6.833 | 6.954 | 18.38 | 18.412 | 18.275 | 18.785 | 18.604 | 18.5 | 18.33 | 18.516
2010-02-28 | 0 | 6.97 | 6.96 | 6.805 | 7.315 | 7.144 | 6.995 | 6.821 | 6.938 | 18.4 | 18.427 | 18.285 | 18.79 | 18.624 | 18.515 | 18.345 | 18.534
2010-03-01 | 0 | 6.95 | 6.942 | 6.795 | 7.3 | 7.124 | 6.975 | 6.791 | 6.918 | 18.41 | 18.437 | 18.3 | 18.81 | 18.634 | 18.525 | 18.365 | 18.542
2010-03-02 | 0 | 6.93 | 6.925 | 6.775 | 7.285 | 7.106 | 6.955 | 6.778 | 6.904 | 18.425 | 18.447 | 18.31 | 18.815 | 18.65 | 18.535 | 18.365 | 18.55
2010-03-03 | 0 | 6.9 | 6.902 | 6.755 | 7.25 | 7.086 | 6.945 | 6.761 | 6.888 | 18.43 | 18.462 | 18.325 | 18.835 | 18.654 | 18.55 | 18.38 | 18.562
2010-03-04 | 0 | 6.88 | 6.89 | 6.725 | 7.235 | 7.058 | 6.915 | 6.741 | 6.876 | 18.45 | 18.477 | 18.335 | 18.84 | 18.674 | 18.555 | 18.395 | 18.566
2010-03-05 | 0 | 6.87 | 6.86 | 6.705 | 7.215 | 7.044 | 6.9 | 6.728 | 6.858 | 18.47 | 18.487 | 18.35 | 18.86 | 18.692 | 18.575 | 18.395 | 18.584
2010-03-06 | 0 | 6.85 | 6.842 | 6.695 | 7.2 | 7.028 | 6.885 | 6.705 | 6.846 | 18.48 | 18.502 | 18.365 | 18.865 | 18.696 | 18.585 | 18.415 | 18.588
2010-03-07 | 0 | 6.82 | 6.825 | 6.675 | 7.185 | 7.008 | 6.855 | 6.685 | 6.826 | 18.49 | 18.512 | 18.365 | 18.885 | 18.704 | 18.595 | 18.43 | 18.6
2010-03-08 | 0 | 6.8 | 6.802 | 6.65 | 7.16 | 6.986 | 6.845 | 6.675 | 6.808 | 18.5 | 18.527 | 18.385 | 18.89 | 18.724 | 18.605 | 18.43 | 18.604
2010-03-09 | 0 | 6.78 | 6.78 | 6.635 | 7.135 | 6.958 | 6.825 | 6.655 | 6.796 | 18.52 | 18.542 | 18.4 | 18.9 | 18.74 | 18.615 | 18.445 | 18.616
2010-03-10 | 0 | 6.75 | 6.757 | 6.605 | 7.115 | 6.944 | 6.805 | 6.628 | 6.776 | 18.53 | 18.552 | 18.415 | 18.915 | 18.742 | 18.625 | 18.461 | 18.618
2010-03-11 | 0 | 6.73 | 6.742 | 6.595 | 7.1 | 6.928 | 6.795 | 6.611 | 6.754 | 18.55 | 18.562 | 18.415 | 18.935 | 18.754 | 18.645 | 18.465 | 18.634
2010-03-12 | 0 | 6.72 | 6.715 | 6.565 | 7.075 | 6.9 | 6.765 | 6.591 | 6.738 | 18.56 | 18.577 | 18.435 | 18.94 | 18.77 | 18.65 | 18.48 | 18.646
2010-03-13 | 0 | 6.68 | 6.692 | 6.55 | 7.05 | 6.89 | 6.745 | 6.575 | 6.718 | 18.57 | 18.592 | 18.45 | 18.95 | 18.79 | 18.655 | 18.485 | 18.654
2010-03-14 | 1 | 7.67 | 7.675 | 7.525 | 8.035 | 7.858 | 7.725 | 7.555 | 7.7 | 19.58 | 19.602 | 19.45 | 19.965 | 19.792 | 19.675 | 19.495 | 19.658
2010-03-15 | 1 | 7.65 | 7.657 | 7.505 | 8.015 | 7.84 | 7.705 | 7.535 | 7.68 | 19.6 | 19.612 | 19.465 | 19.975 | 19.8 | 19.675 | 19.511 | 19.668
2010-03-16 | 1 | 7.62 | 7.632 | 7.485 | 7.99 | 7.82 | 7.695 | 7.515 | 7.658 | 19.62 | 19.625 | 19.485 | 19.985 | 19.82 | 19.695 | 19.525 | 19.676
2010-03-17 | 1 | 7.6 | 7.607 | 7.465 | 7.965 | 7.8 | 7.675 | 7.491 | 7.646 | 19.625 | 19.642 | 19.495 | 20 | 19.824 | 19.7 | 19.53 | 19.688
2010-03-18 | 1 | 7.58 | 7.592 | 7.445 | 7.95 | 7.782 | 7.645 | 7.478 | 7.626 | 19.63 | 19.652 | 19.5 | 20.015 | 19.84 | 19.705 | 19.535 | 19.696
2010-03-19 | 1 | 7.55 | 7.565 | 7.415 | 7.935 | 7.75 | 7.625 | 7.455 | 7.608 | 19.65 | 19.657 | 19.515 | 20.015 | 19.85 | 19.725 | 19.545 | 19.704
2010-03-20 | 1 | 7.53 | 7.547 | 7.4 | 7.91 | 7.74 | 7.605 | 7.435 | 7.596 | 19.67 | 19.675 | 19.525 | 20.035 | 19.862 | 19.725 | 19.561 | 19.708
2010-03-21 | 1 | 7.52 | 7.525 | 7.385 | 7.885 | 7.72 | 7.595 | 7.415 | 7.576 | 19.675 | 19.682 | 19.535 | 20.05 | 19.87 | 19.745 | 19.575 | 19.718
2010-03-22 | 1 | 7.48 | 7.502 | 7.355 | 7.865 | 7.692 | 7.565 | 7.395 | 7.554 | 19.68 | 19.692 | 19.55 | 20.05 | 19.89 | 19.755 | 19.578 | 19.726
2010-03-23 | 1 | 7.47 | 7.477 | 7.335 | 7.84 | 7.67 | 7.545 | 7.378 | 7.538 | 19.7 | 19.707 | 19.555 | 20.065 | 19.894 | 19.755 | 19.585 | 19.746
2010-03-24 | 1 | 7.44 | 7.457 | 7.315 | 7.815 | 7.65 | 7.525 | 7.361 | 7.518 | 19.72 | 19.725 | 19.575 | 20.085 | 19.9 | 19.775 | 19.595 | 19.746
2010-03-25 | 1 | 7.42 | 7.442 | 7.3 | 7.8 | 7.624 | 7.505 | 7.335 | 7.5 | 19.725 | 19.73 | 19.585 | 20.085 | 19.92 | 19.775 | 19.611 | 19.758
2010-03-26 | 1 | 7.4 | 7.412 | 7.265 | 7.785 | 7.604 | 7.495 | 7.315 | 7.484 | 19.73 | 19.742 | 19.595 | 20.1 | 19.928 | 19.795 | 19.625 | 19.758
2010-03-27 | 1 | 7.375 | 7.397 | 7.25 | 7.76 | 7.59 | 7.465 | 7.295 | 7.466 | 19.75 | 19.757 | 19.605 | 20.115 | 19.94 | 19.8 | 19.628 | 19.768
2010-03-28 | 1 | 7.35 | 7.375 | 7.235 | 7.735 | 7.57 | 7.445 | 7.28 | 7.45 | 19.77 | 19.76 | 19.615 | 20.115 | 19.95 | 19.805 | 19.635 | 19.776
2010-03-29 | 1 | 7.33 | 7.347 | 7.21 | 7.715 | 7.542 | 7.425 | 7.261 | 7.426 | 19.77 | 19.775 | 19.625 | 20.135 | 19.958 | 19.825 | 19.641 | 19.788
2010-03-30 | 1 | 7.31 | 7.327 | 7.185 | 7.69 | 7.524 | 7.405 | 7.235 | 7.404 | 19.78 | 19.792 | 19.645 | 20.15 | 19.978 | 19.835 | 19.655 | 19.796
2010-03-31 | 1 | 7.28 | 7.312 | 7.165 | 7.675 | 7.504 | 7.385 | 7.215 | 7.388 | 19.8 | 19.802 | 19.65 | 20.15 | 19.986 | 19.845 | 19.671 | 19.804
2010-04-01 | 1 | 7.27 | 7.282 | 7.15 | 7.65 | 7.482 | 7.365 | 7.195 | 7.368 | 19.82 | 19.807 | 19.655 | 20.165 | 19.994 | 19.85 | 19.678 | 19.808
2010-04-02 | 1 | 7.24 | 7.262 | 7.125 | 7.635 | 7.454 | 7.35 | 7.18 | 7.35 | 19.82 | 19.825 | 19.675 | 20.185 | 20.008 | 19.855 | 19.685 | 19.818
2010-04-03 | 1 | 7.22 | 7.247 | 7.1 | 7.61 | 7.442 | 7.325 | 7.165 | 7.334 | 19.83 | 19.84 | 19.685 | 20.185 | 20.008 | 19.875 | 19.691 | 19.826
2010-04-04 | 1 | 7.2 | 7.217 | 7.085 | 7.585 | 7.424 | 7.305 | 7.145 | 7.316 | 19.85 | 19.847 | 19.695 | 20.2 | 20.028 | 19.885 | 19.705 | 19.838
2010-04-05 | 1 | 7.175 | 7.197 | 7.06 | 7.565 | 7.4 | 7.285 | 7.115 | 7.3 | 19.87 | 19.857 | 19.705 | 20.215 | 20.04 | 19.895 | 19.711 | 19.85
2010-04-06 | 1 | 7.15 | 7.177 | 7.04 | 7.55 | 7.374 | 7.265 | 7.095 | 7.284 | 19.87 | 19.87 | 19.715 | 20.215 | 20.044 | 19.9 | 19.725 | 19.854
2010-04-07 | 1 | 7.13 | 7.162 | 7.015 | 7.525 | 7.354 | 7.25 | 7.08 | 7.266 | 19.88 | 19.88 | 19.725 | 20.235 | 20.058 | 19.905 | 19.733 | 19.86
2010-04-08 | 1 | 7.11 | 7.137 | 7 | 7.51 | 7.334 | 7.235 | 7.065 | 7.242 | 19.9 | 19.892 | 19.745 | 20.25 | 20.074 | 19.915 | 19.741 | 19.868
2010-04-09 | 1 | 7.08 | 7.112 | 6.975 | 7.485 | 7.316 | 7.205 | 7.045 | 7.226 | 19.92 | 19.902 | 19.75 | 20.25 | 20.078 | 19.935 | 19.755 | 19.872
2010-04-10 | 1 | 7.07 | 7.097 | 6.96 | 7.465 | 7.3 | 7.195 | 7.03 | 7.212 | 19.92 | 19.92 | 19.755 | 20.265 | 20.094 | 19.945 | 19.761 | 19.888
2010-04-11 | 1 | 7.04 | 7.077 | 6.94 | 7.44 | 7.274 | 7.165 | 7.015 | 7.192 | 19.93 | 19.93 | 19.775 | 20.285 | 20.106 | 19.95 | 19.775 | 19.896
2010-04-12 | 1 | 7.025 | 7.057 | 6.915 | 7.425 | 7.254 | 7.15 | 6.99 | 7.176 | 19.95 | 19.94 | 19.785 | 20.3 | 20.116 | 19.965 | 19.783 | 19.904
2010-04-13 | 1 | 7 | 7.032 | 6.9 | 7.41 | 7.234 | 7.135 | 6.967 | 7.162 | 19.97 | 19.952 | 19.795 | 20.3 | 20.124 | 19.965 | 19.791 | 19.914
2010-04-14 | 1 | 6.98 | 7.015 | 6.875 | 7.385 | 7.216 | 7.115 | 6.945 | 7.142 | 19.97 | 19.96 | 19.805 | 20.315 | 20.14 | 19.985 | 19.801 | 19.918
2010-04-15 | 1 | 6.96 | 6.997 | 6.86 | 7.365 | 7.2 | 7.1 | 6.93 | 7.126 | 19.98 | 19.97 | 19.815 | 20.335 | 20.152 | 19.995 | 19.821 | 19.93
2010-04-16 | 1 | 6.94 | 6.977 | 6.84 | 7.35 | 7.184 | 7.085 | 6.915 | 7.112 | 20 | 19.99 | 19.825 | 20.335 | 20.156 | 20 | 19.825 | 19.938
2010-04-17 | 1 | 6.92 | 6.957 | 6.825 | 7.325 | 7.158 | 7.065 | 6.895 | 7.092 | 20.02 | 20.002 | 19.845 | 20.35 | 20.174 | 20.015 | 19.833 | 19.946
2010-04-18 | 1 | 6.9 | 6.932 | 6.81 | 7.31 | 7.138 | 7.05 | 6.88 | 7.076 | 20.025 | 20.005 | 19.85 | 20.365 | 20.182 | 20.015 | 19.841 | 19.954
2010-04-19 | 1 | 6.88 | 6.915 | 6.785 | 7.29 | 7.118 | 7.035 | 6.865 | 7.062 | 20.03 | 20.02 | 19.865 | 20.365 | 20.198 | 20.035 | 19.851 | 19.964
2010-04-20 | 1 | 6.86 | 6.902 | 6.76 | 7.265 | 7.1 | 7.015 | 6.845 | 7.042 | 20.05 | 20.04 | 19.875 | 20.385 | 20.206 | 20.05 | 19.871 | 19.968
2010-04-21 | 1 | 6.84 | 6.882 | 6.74 | 7.25 | 7.084 | 6.99 | 6.83 | 7.026 | 20.07 | 20.05 | 19.885 | 20.4 | 20.216 | 20.05 | 19.871 | 19.98
2010-04-22 | 1 | 6.82 | 6.865 | 6.725 | 7.235 | 7.066 | 6.975 | 6.815 | 7.02 | 20.075 | 20.052 | 19.9 | 20.4 | 20.228 | 20.065 | 19.883 | 19.996
2010-04-23 | 1 | 6.8 | 6.842 | 6.71 | 7.215 | 7.05 | 6.96 | 6.795 | 7 | 20.08 | 20.07 | 19.905 | 20.415 | 20.24 | 20.065 | 19.891 | 19.996
2010-04-24 | 1 | 6.78 | 6.817 | 6.69 | 7.2 | 7.034 | 6.94 | 6.78 | 6.98 | 20.1 | 20.085 | 19.915 | 20.435 | 20.256 | 20.085 | 19.901 | 20.014
2010-04-25 | 1 | 6.77 | 6.807 | 6.675 | 7.185 | 7.016 | 6.925 | 6.765 | 6.97 | 20.12 | 20.095 | 19.935 | 20.445 | 20.264 | 20.1 | 19.921 | 20.014
2010-04-26 | 1 | 6.74 | 6.782 | 6.66 | 7.165 | 7 | 6.91 | 6.745 | 6.95 | 20.125 | 20.102 | 19.95 | 20.45 | 20.278 | 20.1 | 19.921 | 20.03
2010-04-27 | 1 | 6.725 | 6.765 | 6.64 | 7.15 | 6.984 | 6.89 | 6.73 | 6.938 | 20.13 | 20.12 | 19.955 | 20.465 | 20.286 | 20.115 | 19.933 | 20.03
2010-04-28 | 1 | 6.71 | 6.752 | 6.625 | 7.135 | 6.962 | 6.885 | 6.717 | 6.924 | 20.15 | 20.135 | 19.965 | 20.485 | 20.298 | 20.135 | 19.951 | 20.046
2010-04-29 | 1 | 6.69 | 6.732 | 6.61 | 7.115 | 6.942 | 6.865 | 6.699 | 6.916 | 20.17 | 20.145 | 19.985 | 20.485 | 20.314 | 20.135 | 19.951 | 20.046
2010-04-30 | 1 | 6.675 | 6.715 | 6.59 | 7.1 | 6.93 | 6.85 | 6.684 | 6.9 | 20.18 | 20.152 | 19.995 | 20.5 | 20.322 | 20.15 | 19.971 | 20.064
2010-05-01 | 1 | 6.66 | 6.705 | 6.575 | 7.085 | 6.918 | 6.835 | 6.67 | 6.88 | 20.19 | 20.165 | 20 | 20.515 | 20.328 | 20.16 | 19.971 | 20.076
2010-05-02 | 1 | 6.64 | 6.687 | 6.56 | 7.065 | 6.904 | 6.815 | 6.655 | 6.87 | 20.2 | 20.185 | 20.015 | 20.525 | 20.348 | 20.165 | 19.983 | 20.08
2010-05-03 | 1 | 6.625 | 6.67 | 6.54 | 7.05 | 6.888 | 6.8 | 6.64 | 6.866 | 20.22 | 20.195 | 20.035 | 20.535 | 20.36 | 20.185 | 20.001 | 20.088
2010-05-04 | 1 | 6.61 | 6.655 | 6.525 | 7.035 | 6.868 | 6.79 | 6.63 | 6.846 | 20.23 | 20.2 | 20.035 | 20.55 | 20.364 | 20.19 | 20.001 | 20.096
2010-05-05 | 1 | 6.59 | 6.642 | 6.52 | 7.025 | 6.854 | 6.775 | 6.617 | 6.83 | 20.24 | 20.215 | 20.05 | 20.555 | 20.378 | 20.2 | 20.021 | 20.106
2010-05-06 | 1 | 6.575 | 6.622 | 6.5 | 7.01 | 6.838 | 6.76 | 6.599 | 6.82 | 20.25 | 20.225 | 20.065 | 20.565 | 20.394 | 20.215 | 20.029 | 20.114
2010-05-07 | 1 | 6.56 | 6.615 | 6.48 | 6.99 | 6.83 | 6.75 | 6.59 | 6.816 | 20.27 | 20.235 | 20.065 | 20.585 | 20.41 | 20.225 | 20.033 | 20.126
2010-05-08 | 1 | 6.55 | 6.602 | 6.475 | 6.975 | 6.814 | 6.735 | 6.57 | 6.8 | 20.28 | 20.25 | 20.085 | 20.6 | 20.414 | 20.235 | 20.051 | 20.138
2010-05-09 | 1 | 6.53 | 6.587 | 6.46 | 6.965 | 6.796 | 6.725 | 6.567 | 6.788 | 20.29 | 20.265 | 20.1 | 20.6 | 20.426 | 20.24 | 20.061 | 20.146
2010-05-10 | 1 | 6.52 | 6.57 | 6.45 | 6.95 | 6.788 | 6.71 | 6.549 | 6.778 | 20.3 | 20.275 | 20.11 | 20.615 | 20.444 | 20.26 | 20.071 | 20.156
2010-05-11 | 1 | 6.51 | 6.555 | 6.43 | 6.94 | 6.768 | 6.7 | 6.54 | 6.77 | 20.32 | 20.285 | 20.115 | 20.635 | 20.448 | 20.265 | 20.083 | 20.164
2010-05-12 | 1 | 6.49 | 6.542 | 6.42 | 6.925 | 6.764 | 6.69 | 6.534 | 6.758 | 20.33 | 20.3 | 20.135 | 20.645 | 20.46 | 20.275 | 20.093 | 20.176
2010-05-13 | 1 | 6.475 | 6.537 | 6.41 | 6.915 | 6.746 | 6.675 | 6.517 | 6.746 | 20.34 | 20.315 | 20.15 | 20.65 | 20.476 | 20.29 | 20.101 | 20.184
2010-05-14 | 1 | 6.47 | 6.52 | 6.4 | 6.91 | 6.738 | 6.665 | 6.505 | 6.738 | 20.36 | 20.32 | 20.15 | 20.665 | 20.486 | 20.3 | 20.117 | 20.188
2010-05-15 | 1 | 6.46 | 6.51 | 6.38 | 6.89 | 6.73 | 6.66 | 6.499 | 6.724 | 20.37 | 20.335 | 20.165 | 20.675 | 20.494 | 20.31 | 20.121 | 20.206
2010-05-16 | 1 | 6.44 | 6.505 | 6.375 | 6.875 | 6.714 | 6.64 | 6.49 | 6.724 | 20.38 | 20.35 | 20.185 | 20.685 | 20.51 | 20.315 | 20.133 | 20.206
2010-05-17 | 1 | 6.425 | 6.487 | 6.37 | 6.875 | 6.706 | 6.64 | 6.484 | 6.708 | 20.39 | 20.352 | 20.19 | 20.7 | 20.518 | 20.325 | 20.143 | 20.226
2010-05-18 | 1 | 6.42 | 6.472 | 6.35 | 6.86 | 6.696 | 6.625 | 6.47 | 6.708 | 20.4 | 20.365 | 20.2 | 20.705 | 20.526 | 20.34 | 20.151 | 20.226
2010-05-19 | 1 | 6.41 | 6.47 | 6.35 | 6.85 | 6.68 | 6.625 | 6.457 | 6.688 | 20.42 | 20.385 | 20.215 | 20.715 | 20.544 | 20.35 | 20.167 | 20.238
2010-05-20 | 1 | 6.4 | 6.455 | 6.33 | 6.84 | 6.68 | 6.61 | 6.449 | 6.688 | 20.43 | 20.395 | 20.225 | 20.735 | 20.556 | 20.36 | 20.176 | 20.248
2010-05-21 | 1 | 6.39 | 6.455 | 6.325 | 6.835 | 6.664 | 6.61 | 6.444 | 6.674 | 20.44 | 20.402 | 20.235 | 20.745 | 20.56 | 20.375 | 20.183 | 20.256
2010-05-22 | 1 | 6.375 | 6.437 | 6.32 | 6.825 | 6.664 | 6.59 | 6.44 | 6.674 | 20.45 | 20.415 | 20.24 | 20.75 | 20.576 | 20.385 | 20.193 | 20.268
2010-05-23 | 1 | 6.375 | 6.427 | 6.31 | 6.815 | 6.646 | 6.59 | 6.424 | 6.67 | 20.47 | 20.43 | 20.26 | 20.765 | 20.584 | 20.39 | 20.201 | 20.276
2010-05-24 | 1 | 6.36 | 6.42 | 6.3 | 6.81 | 6.646 | 6.575 | 6.42 | 6.658 | 20.475 | 20.44 | 20.265 | 20.775 | 20.594 | 20.4 | 20.217 | 20.284
2010-05-25 | 1 | 6.36 | 6.42 | 6.3 | 6.8 | 6.634 | 6.575 | 6.417 | 6.658 | 20.48 | 20.45 | 20.275 | 20.785 | 20.61 | 20.41 | 20.226 | 20.288
2010-05-26 | 1 | 6.34 | 6.405 | 6.28 | 6.79 | 6.63 | 6.56 | 6.407 | 6.654 | 20.5 | 20.462 | 20.29 | 20.8 | 20.614 | 20.425 | 20.229 | 20.306
2010-05-27 | 1 | 6.34 | 6.405 | 6.28 | 6.79 | 6.618 | 6.56 | 6.405 | 6.638 | 20.51 | 20.465 | 20.3 | 20.805 | 20.626 | 20.425 | 20.243 | 20.306
2010-05-28 | 1 | 6.33 | 6.395 | 6.27 | 6.775 | 6.614 | 6.56 | 6.399 | 6.638 | 20.52 | 20.48 | 20.31 | 20.815 | 20.634 | 20.44 | 20.251 | 20.326
2010-05-29 | 1 | 6.325 | 6.387 | 6.27 | 6.775 | 6.614 | 6.54 | 6.394 | 6.638 | 20.53 | 20.49 | 20.315 | 20.825 | 20.644 | 20.45 | 20.261 | 20.33
2010-05-30 | 1 | 6.32 | 6.387 | 6.27 | 6.765 | 6.598 | 6.54 | 6.39 | 6.632 | 20.54 | 20.495 | 20.325 | 20.835 | 20.66 | 20.46 | 20.271 | 20.334
2010-05-31 | 1 | 6.31 | 6.375 | 6.25 | 6.76 | 6.598 | 6.54 | 6.384 | 6.624 | 20.55 | 20.512 | 20.34 | 20.85 | 20.664 | 20.465 | 20.279 | 20.346
2010-06-01 | 1 | 6.31 | 6.37 | 6.25 | 6.76 | 6.596 | 6.54 | 6.384 | 6.624 | 20.56 | 20.515 | 20.34 | 20.855 | 20.676 | 20.475 | 20.283 | 20.348
2010-06-02 | 1 | 6.31 | 6.37 | 6.25 | 6.76 | 6.588 | 6.525 | 6.374 | 6.624 | 20.57 | 20.53 | 20.36 | 20.865 | 20.684 | 20.49 | 20.299 | 20.364
2010-06-03 | 1 | 6.3 | 6.365 | 6.25 | 6.75 | 6.584 | 6.525 | 6.374 | 6.624 | 20.58 | 20.54 | 20.365 | 20.875 | 20.694 | 20.49 | 20.301 | 20.368
2010-06-04 | 1 | 6.29 | 6.36 | 6.24 | 6.74 | 6.584 | 6.525 | 6.37 | 6.62 | 20.59 | 20.545 | 20.375 | 20.885 | 20.702 | 20.51 | 20.317 | 20.376
2010-06-05 | 1 | 6.29 | 6.36 | 6.23 | 6.74 | 6.584 | 6.525 | 6.37 | 6.612 | 20.6 | 20.552 | 20.385 | 20.895 | 20.71 | 20.51 | 20.321 | 20.384
2010-06-06 | 1 | 6.29 | 6.355 | 6.23 | 6.74 | 6.58 | 6.525 | 6.367 | 6.612 | 20.61 | 20.562 | 20.39 | 20.9 | 20.714 | 20.525 | 20.326 | 20.388
2010-06-07 | 1 | 6.29 | 6.355 | 6.23 | 6.74 | 6.58 | 6.525 | 6.367 | 6.612 | 20.62 | 20.57 | 20.39 | 20.905 | 20.726 | 20.525 | 20.329 | 20.398
2010-06-08 | 1 | 6.28 | 6.355 | 6.23 | 6.74 | 6.576 | 6.525 | 6.367 | 6.612 | 20.625 | 20.58 | 20.41 | 20.915 | 20.734 | 20.525 | 20.343 | 20.398
2010-06-09 | 1 | 6.28 | 6.355 | 6.23 | 6.74 | 6.576 | 6.525 | 6.357 | 6.612 | 20.63 | 20.59 | 20.41 | 20.925 | 20.744 | 20.54 | 20.349 | 20.414
2010-06-10 | 1 | 6.28 | 6.355 | 6.23 | 6.74 | 6.576 | 6.525 | 6.357 | 6.612 | 20.64 | 20.595 | 20.425 | 20.935 | 20.752 | 20.54 | 20.361 | 20.418
2010-06-11 | 1 | 6.275 | 6.345 | 6.23 | 6.74 | 6.576 | 6.525 | 6.357 | 6.612 | 20.64 | 20.595 | 20.425 | 20.935 | 20.752 | 20.56 | 20.367 | 20.426
2010-06-12 | 1 | 6.275 | 6.345 | 6.23 | 6.74 | 6.576 | 6.525 | 6.357 | 6.612 | 20.65 | 20.612 | 20.435 | 20.945 | 20.764 | 20.56 | 20.371 | 20.434
2010-06-13 | 1 | 6.275 | 6.355 | 6.23 | 6.74 | 6.576 | 6.525 | 6.357 | 6.612 | 20.66 | 20.612 | 20.44 | 20.95 | 20.764 | 20.56 | 20.376 | 20.434
2010-06-14 | 1 | 6.28 | 6.355 | 6.23 | 6.74 | 6.576 | 6.525 | 6.367 | 6.612 | 20.67 | 20.62 | 20.44 | 20.955 | 20.772 | 20.575 | 20.379 | 20.438
2010-06-15 | 1 | 6.28 | 6.355 | 6.23 | 6.74 | 6.576 | 6.525 | 6.367 | 6.612 | 20.675 | 20.63 | 20.46 | 20.955 | 20.784 | 20.575 | 20.383 | 20.448
2010-06-16 | 1 | 6.28 | 6.355 | 6.23 | 6.74 | 6.576 | 6.525 | 6.37 | 6.62 | 20.675 | 20.63 | 20.46 | 20.965 | 20.784 | 20.575 | 20.393 | 20.448
2010-06-17 | 1 | 6.29 | 6.355 | 6.23 | 6.74 | 6.584 | 6.525 | 6.374 | 6.624 | 20.68 | 20.64 | 20.46 | 20.975 | 20.792 | 20.59 | 20.399 | 20.456
2010-06-18 | 1 | 6.29 | 6.36 | 6.23 | 6.74 | 6.584 | 6.525 | 6.374 | 6.624 | 20.68 | 20.645 | 20.465 | 20.975 | 20.802 | 20.59 | 20.399 | 20.464
2010-06-19 | 1 | 6.29 | 6.36 | 6.24 | 6.74 | 6.584 | 6.525 | 6.374 | 6.632 | 20.69 | 20.645 | 20.475 | 20.985 | 20.802 | 20.59 | 20.411 | 20.468
2010-06-20 | 1 | 6.29 | 6.365 | 6.25 | 6.75 | 6.584 | 6.53 | 6.374 | 6.632 | 20.69 | 20.645 | 20.475 | 20.985 | 20.802 | 20.61 | 20.411 | 20.468
2010-06-21 | 1 | 6.29 | 6.365 | 6.25 | 6.76 | 6.588 | 6.54 | 6.384 | 6.632 | 20.7 | 20.652 | 20.475 | 20.995 | 20.806 | 20.61 | 20.417 | 20.476
2010-06-22 | 1 | 6.3 | 6.37 | 6.25 | 6.76 | 6.598 | 6.54 | 6.39 | 6.636 | 20.7 | 20.662 | 20.485 | 20.995 | 20.814 | 20.61 | 20.417 | 20.48
2010-06-23 | 1 | 6.31 | 6.375 | 6.25 | 6.76 | 6.598 | 6.54 | 6.394 | 6.638 | 20.71 | 20.662 | 20.49 | 20.995 | 20.814 | 20.61 | 20.421 | 20.484
2010-06-24 | 1 | 6.31 | 6.375 | 6.26 | 6.765 | 6.598 | 6.55 | 6.394 | 6.646 | 20.71 | 20.662 | 20.49 | 21 | 20.814 | 20.61 | 20.426 | 20.484
2010-06-25 | 1 | 6.31 | 6.387 | 6.27 | 6.775 | 6.606 | 6.56 | 6.399 | 6.646 | 20.71 | 20.662 | 20.49 | 21 | 20.814 | 20.61 | 20.426 | 20.484
2010-06-26 | 1 | 6.325 | 6.387 | 6.27 | 6.775 | 6.618 | 6.56 | 6.407 | 6.658 | 20.71 | 20.662 | 20.49 | 21 | 20.814 | 20.625 | 20.426 | 20.484
2010-06-27 | 1 | 6.325 | 6.39 | 6.275 | 6.775 | 6.618 | 6.56 | 6.407 | 6.658 | 20.71 | 20.662 | 20.49 | 21 | 20.814 | 20.625 | 20.429 | 20.484
2010-06-28 | 1 | 6.325 | 6.395 | 6.28 | 6.79 | 6.626 | 6.575 | 6.417 | 6.662 | 20.72 | 20.662 | 20.49 | 21 | 20.814 | 20.625 | 20.429 | 20.488
2010-06-29 | 1 | 6.34 | 6.405 | 6.28 | 6.79 | 6.634 | 6.575 | 6.42 | 6.674 | 20.72 | 20.662 | 20.49 | 21 | 20.814 | 20.625 | 20.429 | 20.488
2010-06-30 | 1 | 6.34 | 6.41 | 6.29 | 6.8 | 6.634 | 6.575 | 6.424 | 6.674 | 20.72 | 20.665 | 20.49 | 21 | 20.814 | 20.625 | 20.429 | 20.488
2010-07-01 | 1 | 6.35 | 6.42 | 6.3 | 6.81 | 6.638 | 6.59 | 6.434 | 6.682 | 20.71 | 20.662 | 20.49 | 21 | 20.814 | 20.625 | 20.429 | 20.488
2010-07-02 | 1 | 6.36 | 6.425 | 6.3 | 6.81 | 6.648 | 6.59 | 6.444 | 6.688 | 20.71 | 20.662 | 20.49 | 21 | 20.814 | 20.625 | 20.429 | 20.488
2010-07-03 | 1 | 6.37 | 6.437 | 6.32 | 6.825 | 6.656 | 6.6 | 6.444 | 6.696 | 20.71 | 20.662 | 20.49 | 21 | 20.814 | 20.625 | 20.429 | 20.488
2010-07-04 | 1 | 6.375 | 6.44 | 6.32 | 6.825 | 6.668 | 6.61 | 6.455 | 6.704 | 20.71 | 20.662 | 20.49 | 21 | 20.814 | 20.625 | 20.429 | 20.488
2010-07-05 | 1 | 6.375 | 6.445 | 6.33 | 6.835 | 6.668 | 6.61 | 6.457 | 6.708 | 20.71 | 20.662 | 20.49 | 21 | 20.814 | 20.615 | 20.426 | 20.488
2010-07-06 | 1 | 6.39 | 6.455 | 6.33 | 6.84 | 6.68 | 6.625 | 6.467 | 6.712 | 20.7 | 20.662 | 20.49 | 21 | 20.814 | 20.61 | 20.426 | 20.488
2010-07-07 | 1 | 6.39 | 6.465 | 6.35 | 6.85 | 6.684 | 6.625 | 6.474 | 6.724 | 20.7 | 20.652 | 20.485 | 20.995 | 20.814 | 20.61 | 20.426 | 20.484
2010-07-08 | 1 | 6.41 | 6.47 | 6.35 | 6.86 | 6.696 | 6.64 | 6.484 | 6.732 | 20.7 | 20.652 | 20.485 | 20.995 | 20.81 | 20.61 | 20.421 | 20.484
2010-07-09 | 1 | 6.42 | 6.477 | 6.37 | 6.865 | 6.698 | 6.64 | 6.494 | 6.738 | 20.69 | 20.645 | 20.475 | 20.985 | 20.802 | 20.61 | 20.417 | 20.484
2010-07-10 | 1 | 6.425 | 6.487 | 6.37 | 6.875 | 6.714 | 6.66 | 6.499 | 6.738 | 20.68 | 20.645 | 20.475 | 20.985 | 20.802 | 20.61 | 20.417 | 20.48
2010-07-11 | 1 | 6.43 | 6.505 | 6.38 | 6.89 | 6.718 | 6.66 | 6.507 | 6.754 | 20.68 | 20.645 | 20.465 | 20.975 | 20.802 | 20.6 | 20.411 | 20.476
2010-07-12 | 1 | 6.44 | 6.51 | 6.38 | 6.89 | 6.73 | 6.675 | 6.517 | 6.758 | 20.675 | 20.635 | 20.465 | 20.975 | 20.794 | 20.59 | 20.411 | 20.476
2010-07-13 | 1 | 6.46 | 6.52 | 6.4 | 6.91 | 6.734 | 6.675 | 6.524 | 6.77 | 20.67 | 20.63 | 20.46 | 20.965 | 20.784 | 20.59 | 20.399 | 20.468
2010-07-14 | 1 | 6.46 | 6.525 | 6.4 | 6.91 | 6.748 | 6.69 | 6.534 | 6.774 | 20.67 | 20.62 | 20.45 | 20.955 | 20.784 | 20.585 | 20.399 | 20.468
2010-07-15 | 1 | 6.475 | 6.537 | 6.42 | 6.925 | 6.764 | 6.69 | 6.544 | 6.786 | 20.66 | 20.615 | 20.44 | 20.95 | 20.776 | 20.575 | 20.393 | 20.456
2010-07-16 | 1 | 6.48 | 6.545 | 6.43 | 6.935 | 6.768 | 6.71 | 6.549 | 6.788 | 20.65 | 20.612 | 20.44 | 20.95 | 20.764 | 20.575 | 20.383 | 20.456
2010-07-17 | 1 | 6.49 | 6.555 | 6.43 | 6.94 | 6.78 | 6.71 | 6.557 | 6.804 | 20.64 | 20.6 | 20.435 | 20.945 | 20.76 | 20.565 | 20.379 | 20.448
2010-07-18 | 1 | 6.51 | 6.57 | 6.45 | 6.95 | 6.784 | 6.725 | 6.567 | 6.808 | 20.63 | 20.595 | 20.425 | 20.935 | 20.756 | 20.56 | 20.371 | 20.438
2010-07-19 | 1 | 6.52 | 6.577 | 6.45 | 6.96 | 6.796 | 6.74 | 6.574 | 6.82 | 20.625 | 20.59 | 20.415 | 20.925 | 20.744 | 20.56 | 20.367 | 20.438
2010-07-20 | 1 | 6.525 | 6.587 | 6.47 | 6.975 | 6.814 | 6.74 | 6.59 | 6.824 | 20.62 | 20.58 | 20.41 | 20.915 | 20.736 | 20.54 | 20.361 | 20.43
2010-07-21 | 1 | 6.54 | 6.605 | 6.475 | 6.985 | 6.814 | 6.76 | 6.599 | 6.836 | 20.61 | 20.565 | 20.4 | 20.905 | 20.726 | 20.54 | 20.349 | 20.426
2010-07-22 | 1 | 6.55 | 6.605 | 6.48 | 6.99 | 6.83 | 6.76 | 6.605 | 6.838 | 20.6 | 20.562 | 20.39 | 20.9 | 20.718 | 20.525 | 20.343 | 20.418
2010-07-23 | 1 | 6.56 | 6.62 | 6.5 | 7.01 | 6.834 | 6.775 | 6.617 | 6.854 | 20.58 | 20.55 | 20.385 | 20.895 | 20.71 | 20.525 | 20.333 | 20.406
2010-07-24 | 1 | 6.575 | 6.637 | 6.51 | 7.01 | 6.846 | 6.785 | 6.62 | 6.858 | 20.575 | 20.54 | 20.365 | 20.885 | 20.706 | 20.51 | 20.326 | 20.406
2010-07-25 | 1 | 6.58 | 6.637 | 6.52 | 7.025 | 6.864 | 6.79 | 6.634 | 6.874 | 20.57 | 20.535 | 20.36 | 20.865 | 20.694 | 20.5 | 20.317 | 20.388
2010-07-26 | 1 | 6.59 | 6.655 | 6.53 | 7.035 | 6.864 | 6.8 | 6.644 | 6.874 | 20.55 | 20.515 | 20.35 | 20.855 | 20.676 | 20.49 | 20.301 | 20.388
2010-07-27 | 1 | 6.61 | 6.665 | 6.53 | 7.04 | 6.88 | 6.81 | 6.655 | 6.888 | 20.54 | 20.502 | 20.34 | 20.85 | 20.668 | 20.485 | 20.299 | 20.376
2010-07-28 | 1 | 6.62 | 6.67 | 6.55 | 7.06 | 6.896 | 6.825 | 6.667 | 6.888 | 20.53 | 20.5 | 20.335 | 20.835 | 20.66 | 20.465 | 20.283 | 20.364
2010-07-29 | 1 | 6.625 | 6.687 | 6.56 | 7.065 | 6.896 | 6.835 | 6.67 | 6.908 | 20.52 | 20.485 | 20.315 | 20.825 | 20.644 | 20.46 | 20.271 | 20.356
2010-07-30 | 1 | 6.64 | 6.702 | 6.57 | 7.075 | 6.914 | 6.84 | 6.684 | 6.908 | 20.5 | 20.465 | 20.3 | 20.815 | 20.628 | 20.45 | 20.267 | 20.338
2010-07-31 | 1 | 6.66 | 6.705 | 6.58 | 7.09 | 6.922 | 6.85 | 6.69 | 6.924 | 20.48 | 20.452 | 20.29 | 20.8 | 20.618 | 20.435 | 20.251 | 20.338
2010-08-01 | 1 | 6.67 | 6.72 | 6.59 | 7.1 | 6.93 | 6.86 | 6.699 | 6.928 | 20.475 | 20.45 | 20.285 | 20.785 | 20.61 | 20.425 | 20.233 | 20.326
2010-08-02 | 1 | 6.675 | 6.732 | 6.6 | 7.11 | 6.946 | 6.875 | 6.717 | 6.938 | 20.46 | 20.435 | 20.265 | 20.775 | 20.594 | 20.415 | 20.229 | 20.314
2010-08-03 | 1 | 6.69 | 6.737 | 6.62 | 7.125 | 6.954 | 6.885 | 6.72 | 6.946 | 20.45 | 20.415 | 20.25 | 20.755 | 20.578 | 20.4 | 20.221 | 20.304
2010-08-04 | 1 | 6.7 | 6.755 | 6.625 | 7.135 | 6.964 | 6.89 | 6.734 | 6.95 | 20.43 | 20.4 | 20.235 | 20.75 | 20.564 | 20.385 | 20.201 | 20.288
2010-08-05 | 1 | 6.71 | 6.765 | 6.63 | 7.14 | 6.98 | 6.9 | 6.74 | 6.966 | 20.42 | 20.385 | 20.215 | 20.735 | 20.548 | 20.375 | 20.183 | 20.28
2010-08-06 | 1 | 6.725 | 6.772 | 6.65 | 7.16 | 6.988 | 6.91 | 6.749 | 6.97 | 20.4 | 20.375 | 20.21 | 20.715 | 20.544 | 20.36 | 20.171 | 20.264
2010-08-07 | 1 | 6.74 | 6.787 | 6.66 | 7.165 | 6.996 | 6.925 | 6.765 | 6.978 | 20.38 | 20.355 | 20.2 | 20.7 | 20.526 | 20.35 | 20.167 | 20.256
2010-08-08 | 1 | 6.75 | 6.802 | 6.675 | 7.175 | 7.012 | 6.935 | 6.77 | 6.98 | 20.37 | 20.345 | 20.185 | 20.685 | 20.51 | 20.335 | 20.151 | 20.238
2010-08-09 | 1 | 6.76 | 6.81 | 6.68 | 7.19 | 7.018 | 6.94 | 6.784 | 7 | 20.35 | 20.325 | 20.165 | 20.665 | 20.498 | 20.315 | 20.133 | 20.23
2010-08-10 | 1 | 6.775 | 6.82 | 6.69 | 7.2 | 7.038 | 6.95 | 6.79 | 7 | 20.33 | 20.305 | 20.15 | 20.65 | 20.478 | 20.3 | 20.121 | 20.214
2010-08-11 | 1 | 6.78 | 6.832 | 6.71 | 7.21 | 7.042 | 6.96 | 6.799 | 7.02 | 20.32 | 20.295 | 20.135 | 20.635 | 20.464 | 20.285 | 20.101 | 20.196
2010-08-12 | 1 | 6.8 | 6.842 | 6.71 | 7.225 | 7.054 | 6.965 | 6.805 | 7.02 | 20.3 | 20.275 | 20.115 | 20.615 | 20.448 | 20.265 | 20.083 | 20.18
2010-08-13 | 1 | 6.81 | 6.852 | 6.725 | 7.235 | 7.068 | 6.985 | 6.817 | 7.03 | 20.28 | 20.255 | 20.1 | 20.6 | 20.428 | 20.25 | 20.071 | 20.176
2010-08-14 | 1 | 6.825 | 6.865 | 6.74 | 7.24 | 7.068 | 6.99 | 6.83 | 7.038 | 20.27 | 20.245 | 20.085 | 20.585 | 20.414 | 20.235 | 20.051 | 20.164
2010-08-15 | 1 | 6.83 | 6.872 | 6.74 | 7.25 | 7.088 | 7 | 6.84 | 7.05 | 20.25 | 20.22 | 20.065 | 20.565 | 20.398 | 20.215 | 20.033 | 20.146
2010-08-16 | 1 | 6.84 | 6.882 | 6.76 | 7.265 | 7.1 | 7.01 | 6.845 | 7.058 | 20.225 | 20.202 | 20.05 | 20.55 | 20.378 | 20.2 | 20.021 | 20.13
2010-08-17 | 1 | 6.86 | 6.902 | 6.775 | 7.275 | 7.104 | 7.015 | 6.855 | 7.07 | 20.2 | 20.19 | 20.025 | 20.535 | 20.356 | 20.185 | 20.005 | 20.114
2010-08-18 | 1 | 6.87 | 6.915 | 6.775 | 7.285 | 7.118 | 7.035 | 6.867 | 7.074 | 20.18 | 20.17 | 20.005 | 20.515 | 20.34 | 20.165 | 19.985 | 20.096
2010-08-19 | 1 | 6.88 | 6.915 | 6.79 | 7.29 | 7.134 | 7.035 | 6.88 | 7.08 | 20.17 | 20.152 | 19.995 | 20.5 | 20.324 | 20.15 | 19.975 | 20.08
2010-08-20 | 1 | 6.89 | 6.932 | 6.79 | 7.31 | 7.138 | 7.05 | 6.884 | 7.088 | 20.15 | 20.14 | 19.975 | 20.485 | 20.306 | 20.135 | 19.955 | 20.064
2010-08-21 | 1 | 6.9 | 6.952 | 6.81 | 7.315 | 7.15 | 7.05 | 6.895 | 7.092 | 20.13 | 20.115 | 19.95 | 20.465 | 20.282 | 20.115 | 19.933 | 20.046
2010-08-22 | 1 | 6.92 | 6.952 | 6.825 | 7.325 | 7.154 | 7.065 | 6.899 | 7.108 | 20.11 | 20.095 | 19.935 | 20.45 | 20.266 | 20.1 | 19.921 | 20.03
2010-08-23 | 1 | 6.925 | 6.965 | 6.825 | 7.34 | 7.166 | 7.085 | 6.915 | 7.112 | 20.08 | 20.07 | 19.915 | 20.415 | 20.248 | 20.085 | 19.901 | 20.014
2010-08-24 | 1 | 6.94 | 6.977 | 6.84 | 7.35 | 7.184 | 7.085 | 6.917 | 7.124 | 20.07 | 20.052 | 19.895 | 20.4 | 20.224 | 20.065 | 19.883 | 19.996
2010-08-25 | 1 | 6.95 | 6.982 | 6.86 | 7.36 | 7.188 | 7.1 | 6.93 | 7.126 | 20.05 | 20.04 | 19.875 | 20.385 | 20.206 | 20.05 | 19.871 | 19.98
2010-08-26 | 1 | 6.96 | 7.002 | 6.86 | 7.365 | 7.2 | 7.1 | 6.94 | 7.13 | 20.03 | 20.02 | 19.855 | 20.365 | 20.19 | 20.035 | 19.851 | 19.964
2010-08-27 | 1 | 6.975 | 7.007 | 6.875 | 7.385 | 7.208 | 7.115 | 6.945 | 7.142 | 20 | 19.995 | 19.845 | 20.35 | 20.174 | 20.015 | 19.833 | 19.946
2010-08-28 | 1 | 6.98 | 7.015 | 6.885 | 7.39 | 7.216 | 7.115 | 6.965 | 7.142 | 19.98 | 19.97 | 19.815 | 20.315 | 20.152 | 19.995 | 19.821 | 19.93
2010-08-29 | 1 | 7 | 7.027 | 6.89 | 7.4 | 7.234 | 7.135 | 6.965 | 7.158 | 19.97 | 19.952 | 19.795 | 20.3 | 20.128 | 19.975 | 19.791 | 19.914
2010-08-30 | 1 | 7.01 | 7.037 | 6.91 | 7.41 | 7.242 | 7.135 | 6.98 | 7.162 | 19.93 | 19.94 | 19.775 | 20.285 | 20.106 | 19.95 | 19.778 | 19.896
2010-08-31 | 1 | 7.02 | 7.052 | 6.915 | 7.415 | 7.25 | 7.15 | 6.98 | 7.174 | 19.92 | 19.91 | 19.755 | 20.265 | 20.09 | 19.935 | 19.755 | 19.88
2010-09-01 | 1 | 7.03 | 7.062 | 6.925 | 7.435 | 7.266 | 7.155 | 6.995 | 7.176 | 19.9 | 19.89 | 19.745 | 20.25 | 20.066 | 19.915 | 19.735 | 19.856
2010-09-02 | 1 | 7.04 | 7.067 | 6.935 | 7.44 | 7.274 | 7.165 | 6.995 | 7.184 | 19.87 | 19.87 | 19.705 | 20.215 | 20.044 | 19.895 | 19.721 | 19.838
2010-09-03 | 1 | 7.05 | 7.077 | 6.94 | 7.45 | 7.284 | 7.175 | 7.015 | 7.192 | 19.85 | 19.847 | 19.695 | 20.2 | 20.028 | 19.875 | 19.701 | 19.818
2010-09-04 | 1 | 7.07 | 7.097 | 6.96 | 7.465 | 7.292 | 7.185 | 7.015 | 7.2 | 19.83 | 19.825 | 19.675 | 20.185 | 20.006 | 19.855 | 19.678 | 19.804
2010-09-05 | 1 | 7.075 | 7.107 | 6.965 | 7.475 | 7.3 | 7.195 | 7.03 | 7.212 | 19.8 | 19.802 | 19.655 | 20.15 | 19.986 | 19.835 | 19.661 | 19.788
2010-09-06 | 1 | 7.08 | 7.112 | 6.975 | 7.485 | 7.304 | 7.2 | 7.03 | 7.216 | 19.78 | 19.78 | 19.625 | 20.135 | 19.958 | 19.815 | 19.635 | 19.768
2010-09-07 | 1 | 7.1 | 7.127 | 6.985 | 7.49 | 7.324 | 7.215 | 7.045 | 7.226 | 19.77 | 19.757 | 19.605 | 20.115 | 19.944 | 19.795 | 19.625 | 19.754
2010-09-08 | 1 | 7.11 | 7.127 | 7 | 7.5 | 7.334 | 7.215 | 7.045 | 7.234 | 19.73 | 19.742 | 19.595 | 20.1 | 19.924 | 19.775 | 19.601 | 19.738
2010-09-09 | 1 | 7.12 | 7.147 | 7 | 7.515 | 7.342 | 7.235 | 7.065 | 7.238 | 19.72 | 19.72 | 19.555 | 20.065 | 19.894 | 19.755 | 19.578 | 19.71
2010-09-10 | 1 | 7.13 | 7.162 | 7.015 | 7.525 | 7.354 | 7.245 | 7.065 | 7.25 | 19.7 | 19.692 | 19.545 | 20.05 | 19.878 | 19.735 | 19.561 | 19.696
2010-09-11 | 1 | 7.14 | 7.162 | 7.025 | 7.535 | 7.354 | 7.25 | 7.08 | 7.25 | 19.67 | 19.675 | 19.525 | 20.035 | 19.858 | 19.705 | 19.535 | 19.676
2010-09-12 | 1 | 7.15 | 7.177 | 7.035 | 7.54 | 7.374 | 7.255 | 7.085 | 7.262 | 19.65 | 19.647 | 19.5 | 20 | 19.836 | 19.695 | 19.525 | 19.658
2010-09-13 | 1 | 7.17 | 7.182 | 7.05 | 7.55 | 7.382 | 7.265 | 7.095 | 7.266 | 19.625 | 19.625 | 19.475 | 19.985 | 19.808 | 19.675 | 19.491 | 19.638
2010-09-14 | 1 | 7.18 | 7.197 | 7.05 | 7.565 | 7.392 | 7.275 | 7.105 | 7.268 | 19.6 | 19.607 | 19.455 | 19.965 | 19.794 | 19.65 | 19.478 | 19.618
2010-09-15 | 1 | 7.18 | 7.212 | 7.065 | 7.575 | 7.4 | 7.285 | 7.115 | 7.284 | 19.58 | 19.58 | 19.435 | 19.94 | 19.77 | 19.625 | 19.455 | 19.6
2010-09-16 | 1 | 7.2 | 7.215 | 7.085 | 7.585 | 7.404 | 7.295 | 7.125 | 7.288 | 19.55 | 19.557 | 19.405 | 19.915 | 19.744 | 19.605 | 19.435 | 19.576
2010-09-17 | 1 | 7.22 | 7.227 | 7.085 | 7.59 | 7.424 | 7.3 | 7.13 | 7.296 | 19.53 | 19.542 | 19.395 | 19.9 | 19.728 | 19.595 | 19.415 | 19.558
2010-09-18 | 1 | 7.22 | 7.242 | 7.1 | 7.6 | 7.44 | 7.305 | 7.135 | 7.304 | 19.51 | 19.515 | 19.365 | 19.875 | 19.7 | 19.575 | 19.391 | 19.546
2010-09-19 | 1 | 7.23 | 7.252 | 7.1 | 7.615 | 7.442 | 7.325 | 7.145 | 7.308 | 19.48 | 19.492 | 19.35 | 19.85 | 19.682 | 19.545 | 19.378 | 19.526
2010-09-20 | 1 | 7.25 | 7.262 | 7.115 | 7.625 | 7.45 | 7.325 | 7.161 | 7.316 | 19.47 | 19.475 | 19.325 | 19.835 | 19.65 | 19.525 | 19.355 | 19.508
2010-09-21 | 1 | 7.26 | 7.275 | 7.125 | 7.635 | 7.462 | 7.345 | 7.165 | 7.326 | 19.43 | 19.452 | 19.3 | 19.81 | 19.64 | 19.505 | 19.33 | 19.488
2010-09-22 | 1 | 7.27 | 7.277 | 7.135 | 7.65 | 7.47 | 7.345 | 7.178 | 7.326 | 19.42 | 19.425 | 19.285 | 19.785 | 19.62 | 19.495 | 19.315 | 19.458
2010-09-23 | 1 | 7.28 | 7.292 | 7.15 | 7.65 | 7.49 | 7.355 | 7.18 | 7.346 | 19.39 | 19.407 | 19.255 | 19.765 | 19.59 | 19.455 | 19.291 | 19.446
2010-09-24 | 1 | 7.29 | 7.307 | 7.155 | 7.665 | 7.49 | 7.355 | 7.191 | 7.346 | 19.37 | 19.377 | 19.235 | 19.75 | 19.57 | 19.445 | 19.275 | 19.426
2010-09-25 | 1 | 7.3 | 7.312 | 7.165 | 7.675 | 7.5 | 7.375 | 7.195 | 7.354 | 19.35 | 19.357 | 19.215 | 19.715 | 19.55 | 19.425 | 19.245 | 19.408
2010-09-26 | 1 | 7.32 | 7.325 | 7.175 | 7.685 | 7.512 | 7.375 | 7.211 | 7.358 | 19.325 | 19.342 | 19.195 | 19.7 | 19.524 | 19.405 | 19.23 | 19.396
2010-09-27 | 1 | 7.33 | 7.342 | 7.185 | 7.7 | 7.52 | 7.395 | 7.225 | 7.368 | 19.3 | 19.312 | 19.165 | 19.685 | 19.5 | 19.385 | 19.215 | 19.368
2010-09-28 | 1 | 7.33 | 7.342 | 7.2 | 7.7 | 7.54 | 7.405 | 7.228 | 7.376 | 19.28 | 19.297 | 19.15 | 19.65 | 19.49 | 19.355 | 19.191 | 19.354
2010-09-29 | 1 | 7.35 | 7.357 | 7.205 | 7.715 | 7.544 | 7.405 | 7.235 | 7.38 | 19.25 | 19.275 | 19.135 | 19.635 | 19.454 | 19.345 | 19.175 | 19.334
2010-09-30 | 1 | 7.37 | 7.375 | 7.215 | 7.735 | 7.55 | 7.425 | 7.241 | 7.396 | 19.23 | 19.247 | 19.1 | 19.615 | 19.442 | 19.325 | 19.145 | 19.316
2010-10-01 | 1 | 7.37 | 7.375 | 7.235 | 7.735 | 7.562 | 7.425 | 7.255 | 7.4 | 19.21 | 19.227 | 19.085 | 19.59 | 19.42 | 19.3 | 19.13 | 19.3
2010-10-02 | 1 | 7.38 | 7.392 | 7.245 | 7.75 | 7.578 | 7.445 | 7.261 | 7.408 | 19.18 | 19.207 | 19.065 | 19.565 | 19.4 | 19.275 | 19.115 | 19.284
2010-10-03 | 1 | 7.4 | 7.407 | 7.25 | 7.765 | 7.59 | 7.445 | 7.275 | 7.41 | 19.17 | 19.182 | 19.04 | 19.55 | 19.374 | 19.255 | 19.091 | 19.258
2010-10-04 | 1 | 7.42 | 7.41 | 7.255 | 7.765 | 7.594 | 7.455 | 7.285 | 7.426 | 19.14 | 19.162 | 19.015 | 19.535 | 19.354 | 19.245 | 19.075 | 19.238
2010-10-05 | 1 | 7.42 | 7.425 | 7.275 | 7.785 | 7.608 | 7.465 | 7.291 | 7.43 | 19.12 | 19.147 | 19 | 19.51 | 19.342 | 19.225 | 19.045 | 19.218
2010-10-06 | 1 | 7.43 | 7.442 | 7.285 | 7.8 | 7.62 | 7.475 | 7.305 | 7.438 | 19.1 | 19.115 | 18.985 | 19.485 | 19.312 | 19.2 | 19.03 | 19.204
2010-10-07 | 1 | 7.45 | 7.447 | 7.295 | 7.8 | 7.628 | 7.495 | 7.311 | 7.45 | 19.075 | 19.097 | 18.96 | 19.465 | 19.292 | 19.185 | 19.015 | 19.188
2010-10-08 | 1 | 7.47 | 7.457 | 7.305 | 7.815 | 7.644 | 7.5 | 7.325 | 7.454 | 19.05 | 19.077 | 18.935 | 19.45 | 19.274 | 19.155 | 18.995 | 19.166
2010-10-09 | 1 | 7.47 | 7.475 | 7.325 | 7.835 | 7.648 | 7.505 | 7.328 | 7.46 | 19.03 | 19.062 | 18.915 | 19.425 | 19.254 | 19.145 | 18.98 | 19.15
2010-10-10 | 1 | 7.48 | 7.49 | 7.325 | 7.835 | 7.658 | 7.515 | 7.335 | 7.468 | 19.01 | 19.037 | 18.9 | 19.4 | 19.234 | 19.125 | 18.965 | 19.134
2010-10-11 | 1 | 7.5 | 7.492 | 7.345 | 7.85 | 7.678 | 7.525 | 7.351 | 7.488 | 18.99 | 19.012 | 18.875 | 19.385 | 19.216 | 19.1 | 18.93 | 19.116
2010-10-12 | 1 | 7.52 | 7.507 | 7.355 | 7.865 | 7.69 | 7.545 | 7.361 | 7.488 | 18.97 | 18.997 | 18.86 | 19.365 | 19.192 | 19.085 | 18.915 | 19.1
2010-10-13 | 1 | 7.52 | 7.52 | 7.355 | 7.865 | 7.694 | 7.55 | 7.375 | 7.504 | 18.95 | 18.977 | 18.835 | 19.34 | 19.174 | 19.065 | 18.895 | 19.084
2010-10-14 | 1 | 7.53 | 7.53 | 7.375 | 7.885 | 7.708 | 7.555 | 7.383 | 7.504 | 18.925 | 18.957 | 18.815 | 19.325 | 19.154 | 19.05 | 18.88 | 19.066
2010-10-15 | 1 | 7.55 | 7.542 | 7.395 | 7.9 | 7.724 | 7.565 | 7.391 | 7.518 | 18.91 | 18.932 | 18.8 | 19.31 | 19.134 | 19.035 | 18.865 | 19.05
2010-10-16 | 1 | 7.57 | 7.552 | 7.4 | 7.915 | 7.732 | 7.585 | 7.401 | 7.522 | 18.88 | 18.915 | 18.775 | 19.285 | 19.116 | 19.015 | 18.845 | 19.034
2010-10-17 | 1 | 7.58 | 7.57 | 7.405 | 7.915 | 7.744 | 7.595 | 7.411 | 7.538 | 18.87 | 18.897 | 18.76 | 19.265 | 19.1 | 19 | 18.83 | 19.016
2010-10-18 | 1 | 7.58 | 7.58 | 7.425 | 7.935 | 7.756 | 7.6 | 7.425 | 7.546 | 18.85 | 18.877 | 18.74 | 19.25 | 19.084 | 18.985 | 18.815 | 19.008
2010-10-19 | 1 | 7.6 | 7.597 | 7.445 | 7.95 | 7.774 | 7.615 | 7.433 | 7.554 | 18.825 | 18.862 | 18.725 | 19.235 | 19.058 | 18.965 | 18.795 | 18.988
2010-10-20 | 1 | 7.62 | 7.602 | 7.45 | 7.95 | 7.782 | 7.625 | 7.441 | 7.564 | 18.81 | 18.837 | 18.71 | 19.21 | 19.046 | 18.95 | 18.78 | 18.974
2010-10-21 | 1 | 7.63 | 7.62 | 7.455 | 7.965 | 7.79 | 7.635 | 7.455 | 7.568 | 18.78 | 18.817 | 18.69 | 19.19 | 19.026 | 18.935 | 18.765 | 18.958
2010-10-22 | 1 | 7.65 | 7.64 | 7.475 | 7.985 | 7.806 | 7.65 | 7.471 | 7.588 | 18.77 | 18.802 | 18.675 | 19.175 | 19.004 | 18.915 | 18.745 | 18.938
2010-10-23 | 1 | 7.66 | 7.645 | 7.495 | 8 | 7.824 | 7.655 | 7.483 | 7.596 | 18.75 | 18.782 | 18.66 | 19.16 | 18.988 | 18.9 | 18.73 | 18.926
2010-10-24 | 1 | 7.67 | 7.652 | 7.5 | 8.005 | 7.832 | 7.665 | 7.485 | 7.604 | 18.73 | 18.765 | 18.64 | 19.14 | 18.968 | 18.885 | 18.715 | 18.912
2010-10-25 | 1 | 7.68 | 7.67 | 7.515 | 8.015 | 7.848 | 7.685 | 7.501 | 7.614 | 18.72 | 18.752 | 18.625 | 19.125 | 18.954 | 18.865 | 18.695 | 18.9
2010-10-26 | 1 | 7.7 | 7.69 | 7.525 | 8.035 | 7.856 | 7.7 | 7.521 | 7.622 | 18.7 | 18.732 | 18.61 | 19.11 | 18.938 | 18.85 | 18.684 | 18.88
2010-10-27 | 1 | 7.72 | 7.702 | 7.545 | 8.05 | 7.874 | 7.7 | 7.528 | 7.63 | 18.675 | 18.715 | 18.59 | 19.09 | 18.918 | 18.835 | 18.667 | 18.874
2010-10-28 | 1 | 7.73 | 7.705 | 7.55 | 8.065 | 7.882 | 7.715 | 7.533 | 7.646 | 18.66 | 18.702 | 18.575 | 19.075 | 18.904 | 18.815 | 18.655 | 18.858
2010-10-29 | 1 | 7.75 | 7.725 | 7.565 | 8.075 | 7.898 | 7.735 | 7.551 | 7.656 | 18.64 | 18.682 | 18.56 | 19.06 | 18.888 | 18.8 | 18.64 | 18.842
2010-10-30 | 1 | 7.76 | 7.74 | 7.585 | 8.085 | 7.914 | 7.75 | 7.571 | 7.664 | 18.625 | 18.665 | 18.54 | 19.04 | 18.876 | 18.785 | 18.63 | 18.83
2010-10-31 | 1 | 7.77 | 7.752 | 7.595 | 8.1 | 7.924 | 7.75 | 7.571 | 7.68 | 18.61 | 18.652 | 18.525 | 19.035 | 18.866 | 18.775 | 18.615 | 18.82
2010-11-01 | 1 | 7.78 | 7.77 | 7.605 | 8.115 | 7.94 | 7.765 | 7.583 | 7.696 | 18.6 | 18.637 | 18.51 | 19.015 | 18.85 | 18.765 | 18.599 | 18.808
2010-11-02 | 1 | 7.8 | 7.785 | 7.615 | 8.135 | 7.948 | 7.785 | 7.601 | 7.696 | 18.58 | 18.622 | 18.49 | 19 | 18.838 | 18.75 | 18.584 | 18.8
2010-11-03 | 1 | 7.82 | 7.8 | 7.635 | 8.145 | 7.964 | 7.8 | 7.621 | 7.714 | 18.57 | 18.615 | 18.475 | 18.99 | 18.818 | 18.735 | 18.57 | 18.78
2010-11-04 | 1 | 7.83 | 7.805 | 7.65 | 8.155 | 7.978 | 7.81 | 7.621 | 7.726 | 18.55 | 18.602 | 18.47 | 18.975 | 18.804 | 18.725 | 18.565 | 18.774
2010-11-05 | 1 | 7.85 | 7.825 | 7.665 | 8.165 | 7.998 | 7.815 | 7.633 | 7.73 | 18.54 | 18.582 | 18.46 | 18.96 | 18.792 | 18.71 | 18.549 | 18.77
2010-11-06 | 1 | 7.87 | 7.84 | 7.685 | 8.185 | 8.014 | 7.835 | 7.651 | 7.746 | 18.525 | 18.565 | 18.44 | 18.95 | 18.78 | 18.7 | 18.54 | 18.75
2010-11-07 | 0 | 6.88 | 6.852 | 6.695 | 7.2 | 7.022 | 6.85 | 6.671 | 6.756 | 17.51 | 17.56 | 17.425 | 17.935 | 17.768 | 17.685 | 17.53 | 17.746
2010-11-08 | 0 | 6.9 | 6.865 | 6.7 | 7.215 | 7.028 | 6.86 | 6.676 | 6.776 | 17.5 | 17.552 | 17.42 | 17.925 | 17.754 | 17.675 | 17.517 | 17.73
2010-11-09 | 0 | 6.91 | 6.885 | 6.715 | 7.235 | 7.048 | 6.875 | 6.683 | 6.78 | 17.48 | 17.532 | 17.41 | 17.91 | 17.746 | 17.665 | 17.505 | 17.724
2010-11-10 | 0 | 6.925 | 6.9 | 6.735 | 7.245 | 7.064 | 6.885 | 6.701 | 6.796 | 17.475 | 17.52 | 17.39 | 17.9 | 17.738 | 17.66 | 17.499 | 17.72
2010-11-11 | 0 | 6.94 | 6.915 | 6.75 | 7.255 | 7.078 | 6.9 | 6.721 | 6.806 | 17.46 | 17.51 | 17.38 | 17.89 | 17.718 | 17.65 | 17.484 | 17.708
2010-11-12 | 0 | 6.95 | 6.935 | 6.765 | 7.265 | 7.094 | 6.915 | 6.733 | 6.822 | 17.45 | 17.502 | 17.375 | 17.875 | 17.714 | 17.635 | 17.47 | 17.7
2010-11-13 | 0 | 6.97 | 6.945 | 6.785 | 7.285 | 7.11 | 6.925 | 6.743 | 6.83 | 17.44 | 17.487 | 17.37 | 17.865 | 17.704 | 17.625 | 17.467 | 17.688
2010-11-14 | 0 | 6.98 | 6.955 | 6.8 | 7.3 | 7.126 | 6.94 | 6.751 | 6.838 | 17.425 | 17.482 | 17.35 | 17.86 | 17.696 | 17.615 | 17.455 | 17.68
2010-11-15 | 0 | 7 | 6.97 | 6.81 | 7.315 | 7.136 | 6.95 | 6.771 | 6.856 | 17.42 | 17.47 | 17.34 | 17.85 | 17.688 | 17.61 | 17.449 | 17.678
2010-11-16 | 0 | 7.02 | 6.985 | 6.815 | 7.335 | 7.148 | 6.965 | 6.783 | 6.872 | 17.41 | 17.46 | 17.33 | 17.84 | 17.68 | 17.61 | 17.449 | 17.674
2010-11-17 | 0 | 7.03 | 7 | 6.835 | 7.35 | 7.164 | 6.985 | 6.799 | 6.876 | 17.4 | 17.455 | 17.325 | 17.835 | 17.664 | 17.59 | 17.44 | 17.666
2010-11-18 | 0 | 7.05 | 7.015 | 6.85 | 7.355 | 7.178 | 6.99 | 6.811 | 6.888 | 17.39 | 17.442 | 17.32 | 17.825 | 17.664 | 17.59 | 17.434 | 17.658
2010-11-19 | 0 | 7.07 | 7.035 | 6.865 | 7.375 | 7.194 | 7.01 | 6.821 | 6.906 | 17.38 | 17.437 | 17.32 | 17.815 | 17.654 | 17.585 | 17.42 | 17.658
2010-11-20 | 0 | 7.08 | 7.05 | 6.885 | 7.385 | 7.21 | 7.025 | 6.833 | 6.926 | 17.375 | 17.432 | 17.3 | 17.81 | 17.646 | 17.575 | 17.417 | 17.646
2010-11-21 | 0 | 7.1 | 7.065 | 6.9 | 7.4 | 7.226 | 7.035 | 6.851 | 6.926 | 17.37 | 17.42 | 17.3 | 17.81 | 17.642 | 17.575 | 17.417 | 17.638
2010-11-22 | 0 | 7.11 | 7.085 | 6.91 | 7.415 | 7.244 | 7.05 | 6.867 | 6.938 | 17.36 | 17.42 | 17.3 | 17.8 | 17.63 | 17.565 | 17.407 | 17.638
2010-11-23 | 0 | 7.125 | 7.095 | 6.925 | 7.435 | 7.256 | 7.065 | 6.879 | 6.956 | 17.36 | 17.41 | 17.28 | 17.79 | 17.63 | 17.56 | 17.405 | 17.638
2010-11-24 | 0 | 7.14 | 7.102 | 6.94 | 7.45 | 7.268 | 7.075 | 6.893 | 6.976 | 17.35 | 17.405 | 17.28 | 17.79 | 17.63 | 17.56 | 17.399 | 17.638
2010-11-25 | 0 | 7.16 | 7.12 | 6.95 | 7.465 | 7.276 | 7.09 | 6.901 | 6.98 | 17.34 | 17.405 | 17.28 | 17.79 | 17.618 | 17.56 | 17.399 | 17.628
2010-11-26 | 0 | 7.175 | 7.135 | 6.965 | 7.475 | 7.294 | 7.11 | 6.921 | 6.988 | 17.34 | 17.405 | 17.275 | 17.785 | 17.614 | 17.55 | 17.394 | 17.624
2010-11-27 | 0 | 7.18 | 7.15 | 6.985 | 7.495 | 7.31 | 7.115 | 6.929 | 7.006 | 17.33 | 17.392 | 17.27 | 17.775 | 17.614 | 17.54 | 17.394 | 17.624
2010-11-28 | 0 | 7.2 | 7.165 | 7 | 7.5 | 7.326 | 7.135 | 6.949 | 7.026 | 17.33 | 17.387 | 17.27 | 17.775 | 17.614 | 17.54 | 17.39 | 17.624
2010-11-29 | 0 | 7.22 | 7.185 | 7.01 | 7.515 | 7.344 | 7.14 | 6.961 | 7.03 | 17.325 | 17.387 | 17.27 | 17.775 | 17.614 | 17.54 | 17.39 | 17.624
2010-11-30 | 0 | 7.23 | 7.195 | 7.025 | 7.535 | 7.356 | 7.16 | 6.971 | 7.038 | 17.325 | 17.387 | 17.27 | 17.775 | 17.614 | 17.54 | 17.39 | 17.624
2010-12-01 | 0 | 7.25 | 7.212 | 7.04 | 7.55 | 7.364 | 7.175 | 6.983 | 7.056 | 17.325 | 17.387 | 17.27 | 17.775 | 17.598 | 17.54 | 17.39 | 17.624
2010-12-02 | 0 | 7.26 | 7.22 | 7.05 | 7.555 | 7.376 | 7.19 | 6.999 | 7.068 | 17.325 | 17.387 | 17.27 | 17.775 | 17.598 | 17.54 | 17.39 | 17.624
2010-12-03 | 0 | 7.275 | 7.235 | 7.065 | 7.575 | 7.394 | 7.2 | 7.017 | 7.08 | 17.325 | 17.387 | 17.27 | 17.775 | 17.598 | 17.54 | 17.39 | 17.624
2010-12-04 | 0 | 7.29 | 7.25 | 7.075 | 7.585 | 7.41 | 7.21 | 7.026 | 7.088 | 17.325 | 17.387 | 17.27 | 17.775 | 17.598 | 17.54 | 17.39 | 17.624
2010-12-05 | 0 | 7.3 | 7.262 | 7.09 | 7.6 | 7.414 | 7.225 | 7.033 | 7.106 | 17.325 | 17.387 | 17.27 | 17.775 | 17.598 | 17.54 | 17.39 | 17.632
2010-12-06 | 0 | 7.32 | 7.28 | 7.11 | 7.615 | 7.434 | 7.24 | 7.049 | 7.118 | 17.325 | 17.387 | 17.27 | 17.775 | 17.606 | 17.54 | 17.394 | 17.636
2010-12-07 | 0 | 7.33 | 7.29 | 7.115 | 7.625 | 7.452 | 7.25 | 7.067 | 7.13 | 17.325 | 17.387 | 17.27 | 17.775 | 17.614 | 17.54 | 17.394 | 17.638
2010-12-08 | 0 | 7.34 | 7.3 | 7.135 | 7.645 | 7.46 | 7.26 | 7.076 | 7.138 | 17.325 | 17.387 | 17.27 | 17.775 | 17.614 | 17.56 | 17.394 | 17.638
2010-12-09 | 0 | 7.36 | 7.312 | 7.14 | 7.65 | 7.464 | 7.275 | 7.083 | 7.148 | 17.325 | 17.387 | 17.27 | 17.775 | 17.614 | 17.56 | 17.399 | 17.638
2010-12-10 | 0 | 7.37 | 7.33 | 7.16 | 7.665 | 7.484 | 7.29 | 7.099 | 7.164 | 17.325 | 17.39 | 17.27 | 17.775 | 17.618 | 17.56 | 17.399 | 17.646
2010-12-11 | 0 | 7.38 | 7.34 | 7.165 | 7.675 | 7.494 | 7.29 | 7.111 | 7.176 | 17.33 | 17.395 | 17.28 | 17.785 | 17.618 | 17.56 | 17.407 | 17.654
2010-12-12 | 0 | 7.39 | 7.35 | 7.175 | 7.685 | 7.51 | 7.31 | 7.121 | 7.184 | 17.34 | 17.405 | 17.28 | 17.79 | 17.626 | 17.56 | 17.407 | 17.658
2010-12-13 | 0 | 7.4 | 7.362 | 7.19 | 7.7 | 7.514 | 7.325 | 7.129 | 7.196 | 17.34 | 17.405 | 17.28 | 17.79 | 17.63 | 17.575 | 17.417 | 17.658
2010-12-14 | 0 | 7.42 | 7.37 | 7.2 | 7.705 | 7.534 | 7.325 | 7.143 | 7.206 | 17.34 | 17.41 | 17.29 | 17.79 | 17.634 | 17.575 | 17.42 | 17.662
2010-12-15 | 0 | 7.425 | 7.385 | 7.21 | 7.715 | 7.544 | 7.34 | 7.149 | 7.218 | 17.35 | 17.42 | 17.3 | 17.81 | 17.634 | 17.575 | 17.424 | 17.674
2010-12-16 | 0 | 7.43 | 7.395 | 7.225 | 7.735 | 7.552 | 7.36 | 7.167 | 7.226 | 17.36 | 17.42 | 17.3 | 17.81 | 17.646 | 17.59 | 17.434 | 17.682
2010-12-17 | 0 | 7.45 | 7.402 | 7.235 | 7.745 | 7.56 | 7.36 | 7.171 | 7.234 | 17.36 | 17.427 | 17.31 | 17.81 | 17.648 | 17.59 | 17.444 | 17.686
2010-12-18 | 0 | 7.46 | 7.412 | 7.24 | 7.75 | 7.564 | 7.375 | 7.179 | 7.246 | 17.375 | 17.437 | 17.32 | 17.825 | 17.656 | 17.6 | 17.444 | 17.688
2010-12-19 | 0 | 7.47 | 7.43 | 7.25 | 7.755 | 7.584 | 7.375 | 7.193 | 7.248 | 17.375 | 17.44 | 17.32 | 17.825 | 17.668 | 17.61 | 17.455 | 17.696
2010-12-20 | 0 | 7.475 | 7.43 | 7.26 | 7.765 | 7.584 | 7.39 | 7.199 | 7.268 | 17.38 | 17.455 | 17.33 | 17.84 | 17.668 | 17.61 | 17.457 | 17.708
2010-12-21 | 0 | 7.48 | 7.445 | 7.265 | 7.775 | 7.602 | 7.39 | 7.211 | 7.268 | 17.39 | 17.46 | 17.33 | 17.84 | 17.684 | 17.625 | 17.467 | 17.712
2010-12-22 | 0 | 7.49 | 7.445 | 7.275 | 7.785 | 7.602 | 7.41 | 7.217 | 7.284 | 17.4 | 17.47 | 17.35 | 17.86 | 17.684 | 17.625 | 17.474 | 17.724
2010-12-23 | 0 | 7.5 | 7.462 | 7.285 | 7.795 | 7.614 | 7.41 | 7.226 | 7.284 | 17.41 | 17.475 | 17.35 | 17.86 | 17.698 | 17.64 | 17.49 | 17.732
2010-12-24 | 0 | 7.51 | 7.462 | 7.29 | 7.8 | 7.614 | 7.425 | 7.229 | 7.296 | 17.42 | 17.487 | 17.37 | 17.875 | 17.706 | 17.65 | 17.494 | 17.738
2010-12-25 | 0 | 7.52 | 7.47 | 7.3 | 7.805 | 7.626 | 7.425 | 7.243 | 7.298 | 17.425 | 17.49 | 17.375 | 17.875 | 17.718 | 17.66 | 17.505 | 17.754
2010-12-26 | 0 | 7.525 | 7.48 | 7.31 | 7.815 | 7.634 | 7.44 | 7.249 | 7.306 | 17.44 | 17.505 | 17.38 | 17.89 | 17.73 | 17.675 | 17.517 | 17.758
2010-12-27 | 0 | 7.525 | 7.485 | 7.31 | 7.825 | 7.644 | 7.44 | 7.251 | 7.318 | 17.45 | 17.515 | 17.4 | 17.9 | 17.734 | 17.675 | 17.524 | 17.774
2010-12-28 | 0 | 7.53 | 7.495 | 7.315 | 7.825 | 7.652 | 7.44 | 7.261 | 7.326 | 17.46 | 17.525 | 17.4 | 17.91 | 17.748 | 17.69 | 17.534 | 17.782
2010-12-29 | 0 | 7.54 | 7.495 | 7.325 | 7.835 | 7.652 | 7.46 | 7.267 | 7.33 | 17.475 | 17.537 | 17.42 | 17.925 | 17.764 | 17.71 | 17.544 | 17.788
2010-12-30 | 0 | 7.54 | 7.5 | 7.325 | 7.835 | 7.66 | 7.46 | 7.271 | 7.334 | 17.48 | 17.545 | 17.43 | 17.935 | 17.768 | 17.71 | 17.557 | 17.804
2010-12-31 | 0 | 7.55 | 7.502 | 7.335 | 7.845 | 7.66 | 7.46 | 7.276 | 7.338 | 17.49 | 17.56 | 17.43 | 17.94 | 17.784 | 17.725 | 17.567 | 17.812
2011-01-01 | 0 | 7.55 | 7.513 | 7.342 | 7.85 | 7.667 | 7.467 | 7.282 | 7.347 | 17.508 | 17.571 | 17.45 | 17.958 | 17.797 | 17.742 | 17.575 | 17.823
2011-01-02 | 0 | 7.55 | 7.513 | 7.342 | 7.85 | 7.667 | 7.475 | 7.282 | 7.35 | 17.525 | 17.588 | 17.467 | 17.975 | 17.8 | 17.742 | 17.592 | 17.837
2011-01-03 | 0 | 7.558 | 7.513 | 7.342 | 7.85 | 7.67 | 7.475 | 7.285 | 7.35 | 17.533 | 17.596 | 17.483 | 17.983 | 17.817 | 17.758 | 17.605 | 17.847
2011-01-04 | 0 | 7.558 | 7.517 | 7.342 | 7.858 | 7.677 | 7.475 | 7.285 | 7.357 | 17.542 | 17.608 | 17.483 | 17.992 | 17.833 | 17.775 | 17.617 | 17.857
2011-01-05 | 0 | 7.558 | 7.521 | 7.35 | 7.858 | 7.677 | 7.475 | 7.293 | 7.357 | 17.558 | 17.621 | 17.5 | 18.008 | 17.847 | 17.792 | 17.625 | 17.873
2011-01-06 | 0 | 7.558 | 7.521 | 7.35 | 7.858 | 7.677 | 7.483 | 7.293 | 7.363 | 17.575 | 17.638 | 17.517 | 18.025 | 17.863 | 17.792 | 17.642 | 17.887
2011-01-07 | 0 | 7.567 | 7.521 | 7.35 | 7.858 | 7.677 | 7.483 | 7.298 | 7.367 | 17.592 | 17.654 | 17.533 | 18.033 | 17.867 | 17.808 | 17.655 | 17.89
2011-01-08 | 0 | 7.567 | 7.521 | 7.35 | 7.858 | 7.683 | 7.492 | 7.298 | 7.367 | 17.6 | 17.663 | 17.55 | 18.05 | 17.883 | 17.825 | 17.667 | 17.907
2011-01-09 | 0 | 7.558 | 7.521 | 7.35 | 7.858 | 7.683 | 7.492 | 7.298 | 7.367 | 17.617 | 17.679 | 17.55 | 18.058 | 17.897 | 17.842 | 17.683 | 17.923
2011-01-10 | 0 | 7.558 | 7.521 | 7.35 | 7.858 | 7.677 | 7.492 | 7.298 | 7.367 | 17.633 | 17.688 | 17.567 | 18.075 | 17.913 | 17.85 | 17.692 | 17.937
2011-01-11 | 0 | 7.558 | 7.521 | 7.35 | 7.858 | 7.677 | 7.492 | 7.298 | 7.373 | 17.642 | 17.704 | 17.583 | 18.092 | 17.93 | 17.858 | 17.708 | 17.94
2011-01-12 | 0 | 7.558 | 7.517 | 7.35 | 7.858 | 7.677 | 7.483 | 7.298 | 7.373 | 17.658 | 17.721 | 17.6 | 18.108 | 17.947 | 17.875 | 17.722 | 17.957
2011-01-13 | 0 | 7.558 | 7.517 | 7.35 | 7.858 | 7.677 | 7.483 | 7.298 | 7.373 | 17.675 | 17.738 | 17.617 | 18.125 | 17.95 | 17.892 | 17.733 | 17.973
2011-01-14 | 0 | 7.55 | 7.517 | 7.35 | 7.85 | 7.677 | 7.483 | 7.298 | 7.373 | 17.692 | 17.754 | 17.633 | 18.133 | 17.967 | 17.908 | 17.75 | 17.99
2011-01-15 | 0 | 7.55 | 7.517 | 7.342 | 7.85 | 7.677 | 7.475 | 7.293 | 7.373 | 17.708 | 17.771 | 17.65 | 18.15 | 17.98 | 17.925 | 17.758 | 17.997
2011-01-16 | 0 | 7.542 | 7.513 | 7.342 | 7.85 | 7.67 | 7.475 | 7.293 | 7.367 | 17.725 | 17.788 | 17.658 | 18.158 | 17.997 | 17.933 | 17.775 | 18.007
2011-01-17 | 0 | 7.542 | 7.504 | 7.333 | 7.85 | 7.66 | 7.475 | 7.285 | 7.363 | 17.742 | 17.796 | 17.667 | 18.175 | 18.013 | 17.942 | 17.788 | 18.023
2011-01-18 | 0 | 7.533 | 7.5 | 7.333 | 7.842 | 7.66 | 7.475 | 7.285 | 7.357 | 17.758 | 17.808 | 17.683 | 18.192 | 18.03 | 17.958 | 17.805 | 18.04
2011-01-19 | 0 | 7.533 | 7.5 | 7.325 | 7.833 | 7.66 | 7.467 | 7.282 | 7.357 | 17.775 | 17.825 | 17.7 | 18.208 | 18.047 | 17.975 | 17.817 | 18.05
2011-01-20 | 0 | 7.525 | 7.488 | 7.317 | 7.833 | 7.653 | 7.458 | 7.277 | 7.357 | 17.783 | 17.838 | 17.717 | 18.225 | 18.063 | 17.992 | 17.833 | 18.063
2011-01-21 | 0 | 7.517 | 7.483 | 7.317 | 7.825 | 7.643 | 7.458 | 7.268 | 7.357 | 17.8 | 17.854 | 17.733 | 18.242 | 18.08 | 18.008 | 17.85 | 18.073
2011-01-22 | 0 | 7.508 | 7.483 | 7.308 | 7.817 | 7.643 | 7.45 | 7.268 | 7.34 | 17.817 | 17.871 | 17.75 | 18.258 | 18.09 | 18.017 | 17.858 | 18.09
2011-01-23 | 0 | 7.5 | 7.467 | 7.3 | 7.817 | 7.63 | 7.45 | 7.265 | 7.34 | 17.833 | 17.888 | 17.767 | 18.275 | 18.103 | 18.033 | 17.872 | 18.107
2011-01-24 | 0 | 7.5 | 7.467 | 7.3 | 7.8 | 7.627 | 7.442 | 7.252 | 7.34 | 17.85 | 17.904 | 17.783 | 18.283 | 18.12 | 18.05 | 17.888 | 18.117
2011-01-25 | 0 | 7.483 | 7.454 | 7.283 | 7.8 | 7.62 | 7.433 | 7.252 | 7.337 | 17.867 | 17.921 | 17.792 | 18.3 | 18.137 | 18.058 | 17.905 | 18.13
2011-01-26 | 0 | 7.475 | 7.45 | 7.283 | 7.792 | 7.61 | 7.425 | 7.243 | 7.323 | 17.883 | 17.938 | 17.808 | 18.317 | 18.147 | 18.075 | 17.917 | 18.14
2011-01-27 | 0 | 7.467 | 7.433 | 7.267 | 7.783 | 7.597 | 7.417 | 7.235 | 7.323 | 17.9 | 17.954 | 17.825 | 18.333 | 18.163 | 18.092 | 17.933 | 18.157
2011-01-28 | 0 | 7.458 | 7.433 | 7.267 | 7.767 | 7.593 | 7.417 | 7.232 | 7.313 | 17.917 | 17.971 | 17.842 | 18.35 | 18.18 | 18.108 | 17.95 | 18.167
2011-01-29 | 0 | 7.45 | 7.417 | 7.25 | 7.767 | 7.58 | 7.4 | 7.218 | 7.307 | 17.933 | 17.983 | 17.858 | 18.358 | 18.197 | 18.117 | 17.955 | 18.183
2011-01-30 | 0 | 7.433 | 7.408 | 7.25 | 7.75 | 7.577 | 7.4 | 7.215 | 7.297 | 17.95 | 18 | 17.875 | 18.375 | 18.213 | 18.133 | 17.972 | 18.197
2011-01-31 | 0 | 7.425 | 7.4 | 7.233 | 7.742 | 7.563 | 7.383 | 7.202 | 7.29 | 17.967 | 18.017 | 17.892 | 18.392 | 18.23 | 18.15 | 17.988 | 18.207
2011-02-01 | 0 | 7.417 | 7.388 | 7.217 | 7.733 | 7.553 | 7.375 | 7.193 | 7.28 | 17.983 | 18.033 | 17.9 | 18.408 | 18.243 | 18.167 | 18 | 18.217
2011-02-02 | 0 | 7.4 | 7.383 | 7.217 | 7.717 | 7.547 | 7.367 | 7.185 | 7.273 | 18 | 18.05 | 17.917 | 18.425 | 18.253 | 18.175 | 18.017 | 18.233
2011-02-03 | 0 | 7.392 | 7.367 | 7.2 | 7.717 | 7.53 | 7.358 | 7.168 | 7.263 | 18.017 | 18.067 | 17.933 | 18.442 | 18.27 | 18.192 | 18.033 | 18.25
2011-02-04 | 0 | 7.383 | 7.354 | 7.192 | 7.7 | 7.52 | 7.35 | 7.168 | 7.257 | 18.033 | 18.075 | 17.95 | 18.458 | 18.287 | 18.208 | 18.047 | 18.263
2011-02-05 | 0 | 7.367 | 7.342 | 7.183 | 7.683 | 7.513 | 7.333 | 7.152 | 7.247 | 18.042 | 18.092 | 17.958 | 18.467 | 18.303 | 18.217 | 18.055 | 18.267
2011-02-06 | 0 | 7.35 | 7.333 | 7.167 | 7.675 | 7.497 | 7.317 | 7.135 | 7.24 | 18.058 | 18.108 | 17.975 | 18.483 | 18.32 | 18.233 | 18.072 | 18.283
2011-02-07 | 0 | 7.333 | 7.317 | 7.15 | 7.667 | 7.48 | 7.317 | 7.135 | 7.23 | 18.075 | 18.121 | 17.992 | 18.5 | 18.337 | 18.25 | 18.083 | 18.3
2011-02-08 | 0 | 7.317 | 7.304 | 7.142 | 7.65 | 7.47 | 7.3 | 7.118 | 7.213 | 18.092 | 18.133 | 18.008 | 18.517 | 18.35 | 18.258 | 18.1 | 18.307
2011-02-09 | 0 | 7.308 | 7.288 | 7.125 | 7.633 | 7.457 | 7.283 | 7.102 | 7.213 | 18.108 | 18.15 | 18.025 | 18.525 | 18.36 | 18.275 | 18.113 | 18.317
2011-02-10 | 0 | 7.292 | 7.271 | 7.117 | 7.617 | 7.447 | 7.267 | 7.093 | 7.197 | 18.125 | 18.167 | 18.042 | 18.542 | 18.37 | 18.283 | 18.13 | 18.333
2011-02-11 | 0 | 7.283 | 7.258 | 7.1 | 7.6 | 7.43 | 7.267 | 7.085 | 7.18 | 18.142 | 18.183 | 18.058 | 18.558 | 18.387 | 18.3 | 18.138 | 18.343
2011-02-12 | 0 | 7.267 | 7.242 | 7.083 | 7.592 | 7.413 | 7.25 | 7.068 | 7.17 | 18.158 | 18.2 | 18.058 | 18.575 | 18.403 | 18.317 | 18.15 | 18.357
2011-02-13 | 0 | 7.25 | 7.225 | 7.067 | 7.583 | 7.397 | 7.233 | 7.052 | 7.163 | 18.175 | 18.217 | 18.075 | 18.583 | 18.42 | 18.333 | 18.163 | 18.367
2011-02-14 | 0 | 7.233 | 7.208 | 7.05 | 7.567 | 7.383 | 7.217 | 7.035 | 7.147 | 18.192 | 18.233 | 18.092 | 18.6 | 18.433 | 18.342 | 18.18 | 18.377
2011-02-15 | 0 | 7.217 | 7.2 | 7.042 | 7.55 | 7.373 | 7.2 | 7.022 | 7.13 | 18.2 | 18.238 | 18.108 | 18.617 | 18.45 | 18.35 | 18.188 | 18.39
2011-02-16 | 0 | 7.2 | 7.188 | 7.025 | 7.533 | 7.357 | 7.183 | 7.01 | 7.12 | 18.217 | 18.254 | 18.125 | 18.633 | 18.467 | 18.367 | 18.2 | 18.4
2011-02-17 | 0 | 7.183 | 7.171 | 7.008 | 7.517 | 7.34 | 7.175 | 7.002 | 7.107 | 18.233 | 18.267 | 18.142 | 18.642 | 18.47 | 18.383 | 18.213 | 18.41
2011-02-18 | 0 | 7.167 | 7.154 | 6.992 | 7.5 | 7.323 | 7.167 | 6.985 | 7.097 | 18.25 | 18.283 | 18.15 | 18.658 | 18.487 | 18.4 | 18.23 | 18.423
2011-02-19 | 0 | 7.142 | 7.129 | 6.975 | 7.483 | 7.307 | 7.15 | 6.968 | 7.08 | 18.267 | 18.3 | 18.158 | 18.675 | 18.5 | 18.4 | 18.238 | 18.44
2011-02-20 | 0 | 7.117 | 7.113 | 6.958 | 7.467 | 7.29 | 7.133 | 6.952 | 7.063 | 18.283 | 18.313 | 18.175 | 18.683 | 18.517 | 18.417 | 18.25 | 18.443
2011-02-21 | 0 | 7.1 | 7.096 | 6.942 | 7.45 | 7.273 | 7.117 | 6.935 | 7.053 | 18.292 | 18.329 | 18.192 | 18.7 | 18.533 | 18.433 | 18.263 | 18.457
2011-02-22 | 0 | 7.083 | 7.071 | 6.925 | 7.433 | 7.257 | 7.1 | 6.918 | 7.037 | 18.308 | 18.338 | 18.208 | 18.708 | 18.543 | 18.442 | 18.28 | 18.467
2011-02-23 | 0 | 7.067 | 7.054 | 6.908 | 7.417 | 7.24 | 7.083 | 6.902 | 7.02 | 18.325 | 18.354 | 18.217 | 18.725 | 18.557 | 18.45 | 18.283 | 18.477
2011-02-24 | 0 | 7.05 | 7.038 | 6.892 | 7.4 | 7.217 | 7.067 | 6.885 | 7.003 | 18.333 | 18.367 | 18.233 | 18.742 | 18.567 | 18.467 | 18.297 | 18.49
2011-02-25 | 0 | 7.033 | 7.021 | 6.867 | 7.367 | 7.193 | 7.05 | 6.868 | 6.987 | 18.35 | 18.379 | 18.242 | 18.75 | 18.583 | 18.483 | 18.313 | 18.5
2011-02-26 | 0 | 7.017 | 7.004 | 6.842 | 7.35 | 7.177 | 7.033 | 6.852 | 6.97 | 18.367 | 18.396 | 18.258 | 18.767 | 18.6 | 18.492 | 18.33 | 18.51
2011-02-27 | 0 | 6.983 | 6.988 | 6.825 | 7.333 | 7.16 | 7.008 | 6.835 | 6.953 | 18.383 | 18.413 | 18.267 | 18.775 | 18.607 | 18.5 | 18.33 | 18.517
2011-02-28 | 0 | 6.967 | 6.963 | 6.808 | 7.317 | 7.143 | 6.992 | 6.818 | 6.937 | 18.392 | 18.421 | 18.283 | 18.792 | 18.623 | 18.517 | 18.347 | 18.527
2011-03-01 | 0 | 6.95 | 6.942 | 6.792 | 7.3 | 7.127 | 6.975 | 6.802 | 6.92 | 18.408 | 18.433 | 18.3 | 18.8 | 18.633 | 18.525 | 18.363 | 18.543
2011-03-02 | 0 | 6.933 | 6.925 | 6.775 | 7.283 | 7.107 | 6.958 | 6.777 | 6.91 | 18.417 | 18.446 | 18.308 | 18.817 | 18.647 | 18.533 | 18.363 | 18.55
2011-03-03 | 0 | 6.9 | 6.908 | 6.758 | 7.267 | 7.09 | 6.942 | 6.76 | 6.893 | 18.433 | 18.463 | 18.317 | 18.833 | 18.657 | 18.55 | 18.38 | 18.56
2011-03-04 | 0 | 6.883 | 6.888 | 6.733 | 7.233 | 7.06 | 6.925 | 6.743 | 6.877 | 18.45 | 18.479 | 18.333 | 18.842 | 18.673 | 18.558 | 18.397 | 18.567
2011-03-05 | 0 | 6.867 | 6.863 | 6.708 | 7.217 | 7.043 | 6.9 | 6.727 | 6.86 | 18.467 | 18.483 | 18.35 | 18.85 | 18.683 | 18.567 | 18.397 | 18.577
2011-03-06 | 0 | 6.85 | 6.842 | 6.692 | 7.2 | 7.027 | 6.883 | 6.71 | 6.843 | 18.475 | 18.496 | 18.358 | 18.867 | 18.69 | 18.583 | 18.413 | 18.583
2011-03-07 | 0 | 6.817 | 6.825 | 6.675 | 7.183 | 7.01 | 6.867 | 6.688 | 6.827 | 18.492 | 18.513 | 18.367 | 18.883 | 18.707 | 18.592 | 18.427 | 18.6
2011-03-08 | 0 | 6.8 | 6.808 | 6.658 | 7.167 | 6.987 | 6.842 | 6.672 | 6.81 | 18.5 | 18.529 | 18.383 | 18.892 | 18.723 | 18.608 | 18.43 | 18.603
2011-03-09 | 0 | 6.783 | 6.779 | 6.633 | 7.133 | 6.967 | 6.825 | 6.655 | 6.793 | 18.517 | 18.533 | 18.4 | 18.9 | 18.73 | 18.617 | 18.447 | 18.617
2011-03-10 | 0 | 6.758 | 6.758 | 6.608 | 7.117 | 6.943 | 6.808 | 6.638 | 6.777 | 18.533 | 18.546 | 18.4 | 18.917 | 18.74 | 18.625 | 18.455 | 18.62
2011-03-11 | 0 | 6.733 | 6.742 | 6.592 | 7.1 | 6.927 | 6.792 | 6.61 | 6.76 | 18.55 | 18.563 | 18.417 | 18.925 | 18.757 | 18.633 | 18.463 | 18.633
2011-03-12 | 0 | 6.717 | 6.725 | 6.575 | 7.083 | 6.903 | 6.775 | 6.593 | 6.743 | 18.558 | 18.579 | 18.433 | 18.933 | 18.77 | 18.642 | 18.48 | 18.643
2011-03-13 | 1 | 7.7 | 7.696 | 7.55 | 8.058 | 7.887 | 7.75 | 7.577 | 7.727 | 19.567 | 19.583 | 19.45 | 19.95 | 19.773 | 19.658 | 19.488 | 19.65
2011-03-14 | 1 | 7.667 | 7.675 | 7.533 | 8.033 | 7.863 | 7.725 | 7.555 | 7.71 | 19.583 | 19.596 | 19.45 | 19.967 | 19.79 | 19.667 | 19.497 | 19.66
2011-03-15 | 1 | 7.65 | 7.658 | 7.508 | 8.017 | 7.843 | 7.708 | 7.538 | 7.68 | 19.6 | 19.613 | 19.467 | 19.975 | 19.803 | 19.675 | 19.51 | 19.67
2011-03-16 | 1 | 7.625 | 7.633 | 7.483 | 8 | 7.82 | 7.692 | 7.513 | 7.663 | 19.608 | 19.625 | 19.483 | 19.983 | 19.813 | 19.692 | 19.513 | 19.677
2011-03-17 | 1 | 7.6 | 7.608 | 7.467 | 7.967 | 7.803 | 7.675 | 7.497 | 7.643 | 19.617 | 19.633 | 19.483 | 20 | 19.823 | 19.7 | 19.527 | 19.687
2011-03-18 | 1 | 7.583 | 7.592 | 7.45 | 7.95 | 7.78 | 7.65 | 7.477 | 7.627 | 19.633 | 19.646 | 19.5 | 20.008 | 19.837 | 19.708 | 19.538 | 19.693
2011-03-19 | 1 | 7.558 | 7.575 | 7.425 | 7.933 | 7.753 | 7.625 | 7.46 | 7.61 | 19.65 | 19.658 | 19.517 | 20.017 | 19.853 | 19.725 | 19.547 | 19.703
2011-03-20 | 1 | 7.533 | 7.546 | 7.4 | 7.908 | 7.737 | 7.608 | 7.438 | 7.593 | 19.667 | 19.675 | 19.525 | 20.033 | 19.853 | 19.725 | 19.56 | 19.71
2011-03-21 | 1 | 7.517 | 7.525 | 7.383 | 7.883 | 7.72 | 7.592 | 7.422 | 7.577 | 19.667 | 19.683 | 19.533 | 20.042 | 19.87 | 19.742 | 19.563 | 19.72
2011-03-22 | 1 | 7.492 | 7.508 | 7.367 | 7.867 | 7.697 | 7.575 | 7.397 | 7.56 | 19.683 | 19.692 | 19.55 | 20.05 | 19.887 | 19.75 | 19.577 | 19.727
2011-03-23 | 1 | 7.467 | 7.483 | 7.333 | 7.85 | 7.673 | 7.55 | 7.38 | 7.537 | 19.7 | 19.708 | 19.558 | 20.067 | 19.893 | 19.758 | 19.588 | 19.737
2011-03-24 | 1 | 7.45 | 7.463 | 7.317 | 7.825 | 7.653 | 7.525 | 7.36 | 7.52 | 19.717 | 19.717 | 19.567 | 20.083 | 19.903 | 19.775 | 19.593 | 19.743
2011-03-25 | 1 | 7.417 | 7.442 | 7.3 | 7.8 | 7.637 | 7.508 | 7.338 | 7.503 | 19.717 | 19.725 | 19.583 | 20.083 | 19.92 | 19.775 | 19.605 | 19.753
2011-03-26 | 1 | 7.4 | 7.417 | 7.267 | 7.783 | 7.607 | 7.492 | 7.313 | 7.483 | 19.733 | 19.742 | 19.592 | 20.1 | 19.927 | 19.792 | 19.613 | 19.76
2011-03-27 | 1 | 7.383 | 7.396 | 7.25 | 7.758 | 7.59 | 7.475 | 7.297 | 7.467 | 19.75 | 19.758 | 19.608 | 20.117 | 19.937 | 19.8 | 19.627 | 19.77
2011-03-28 | 1 | 7.35 | 7.379 | 7.233 | 7.733 | 7.57 | 7.45 | 7.28 | 7.45 | 19.767 | 19.763 | 19.617 | 20.117 | 19.943 | 19.808 | 19.638 | 19.777
2011-03-29 | 1 | 7.333 | 7.35 | 7.217 | 7.717 | 7.547 | 7.425 | 7.263 | 7.433 | 19.767 | 19.775 | 19.625 | 20.133 | 19.96 | 19.825 | 19.643 | 19.787
2011-03-30 | 1 | 7.308 | 7.329 | 7.183 | 7.7 | 7.523 | 7.408 | 7.243 | 7.417 | 19.783 | 19.792 | 19.642 | 20.15 | 19.97 | 19.825 | 19.655 | 19.793
2011-03-31 | 1 | 7.283 | 7.313 | 7.167 | 7.675 | 7.507 | 7.392 | 7.222 | 7.387 | 19.8 | 19.796 | 19.65 | 20.15 | 19.977 | 19.842 | 19.66 | 19.803
2011-04-01 | 1 | 7.267 | 7.288 | 7.15 | 7.65 | 7.487 | 7.367 | 7.197 | 7.37 | 19.817 | 19.808 | 19.658 | 20.167 | 19.993 | 19.85 | 19.677 | 19.81
2011-04-02 | 1 | 7.242 | 7.263 | 7.125 | 7.633 | 7.463 | 7.35 | 7.18 | 7.353 | 19.817 | 19.825 | 19.675 | 20.183 | 20.01 | 19.858 | 19.688 | 19.82
2011-04-03 | 1 | 7.217 | 7.246 | 7.1 | 7.617 | 7.44 | 7.333 | 7.163 | 7.337 | 19.833 | 19.838 | 19.675 | 20.183 | 20.01 | 19.875 | 19.693 | 19.827
2011-04-04 | 1 | 7.2 | 7.229 | 7.083 | 7.592 | 7.423 | 7.308 | 7.147 | 7.317 | 19.85 | 19.846 | 19.692 | 20.2 | 20.027 | 19.883 | 19.705 | 19.837
2011-04-05 | 1 | 7.175 | 7.204 | 7.067 | 7.567 | 7.4 | 7.292 | 7.13 | 7.3 | 19.867 | 19.858 | 19.708 | 20.217 | 20.04 | 19.892 | 19.71 | 19.843
2011-04-06 | 1 | 7.15 | 7.179 | 7.042 | 7.55 | 7.38 | 7.267 | 7.097 | 7.283 | 19.867 | 19.871 | 19.708 | 20.217 | 20.043 | 19.9 | 19.722 | 19.853
2011-04-07 | 1 | 7.133 | 7.163 | 7.025 | 7.533 | 7.357 | 7.25 | 7.08 | 7.267 | 19.883 | 19.879 | 19.725 | 20.233 | 20.06 | 19.908 | 19.735 | 19.857
2011-04-08 | 1 | 7.117 | 7.138 | 7 | 7.508 | 7.34 | 7.233 | 7.063 | 7.25 | 19.9 | 19.892 | 19.742 | 20.25 | 20.073 | 19.917 | 19.743 | 19.87
2011-04-09 | 1 | 7.092 | 7.117 | 6.983 | 7.483 | 7.317 | 7.217 | 7.047 | 7.233 | 19.917 | 19.904 | 19.75 | 20.25 | 20.077 | 19.933 | 19.752 | 19.873
2011-04-10 | 1 | 7.067 | 7.096 | 6.958 | 7.467 | 7.3 | 7.2 | 7.03 | 7.21 | 19.917 | 19.921 | 19.758 | 20.267 | 20.093 | 19.942 | 19.76 | 19.887
2011-04-11 | 1 | 7.05 | 7.079 | 6.942 | 7.45 | 7.283 | 7.175 | 7.013 | 7.193 | 19.933 | 19.929 | 19.775 | 20.283 | 20.107 | 19.95 | 19.772 | 19.89
2011-04-12 | 1 | 7.025 | 7.063 | 6.925 | 7.425 | 7.257 | 7.15 | 6.997 | 7.177 | 19.95 | 19.938 | 19.783 | 20.283 | 20.117 | 19.958 | 19.785 | 19.903
2011-04-13 | 1 | 7 | 7.038 | 6.9 | 7.408 | 7.233 | 7.133 | 6.972 | 7.16 | 19.967 | 19.954 | 19.792 | 20.3 | 20.123 | 19.967 | 19.793 | 19.913
2011-04-14 | 1 | 6.983 | 7.017 | 6.883 | 7.383 | 7.217 | 7.117 | 6.95 | 7.143 | 19.967 | 19.963 | 19.808 | 20.317 | 20.14 | 19.983 | 19.802 | 19.92
2011-04-15 | 1 | 6.967 | 7 | 6.858 | 7.367 | 7.2 | 7.1 | 6.933 | 7.127 | 19.983 | 19.971 | 19.817 | 20.325 | 20.15 | 19.992 | 19.81 | 19.93
2011-04-16 | 1 | 6.942 | 6.979 | 6.842 | 7.35 | 7.183 | 7.083 | 6.913 | 7.11 | 20 | 19.988 | 19.825 | 20.333 | 20.157 | 20 | 19.818 | 19.937
2011-04-17 | 1 | 6.925 | 6.954 | 6.825 | 7.333 | 7.167 | 7.067 | 6.897 | 7.093 | 20.017 | 20.004 | 19.842 | 20.35 | 20.173 | 20.017 | 19.835 | 19.947
2011-04-18 | 1 | 6.9 | 6.938 | 6.808 | 7.308 | 7.143 | 7.05 | 6.88 | 7.077 | 20.017 | 20.008 | 19.85 | 20.367 | 20.183 | 20.017 | 19.838 | 19.953
2011-04-19 | 1 | 6.883 | 6.917 | 6.792 | 7.292 | 7.12 | 7.033 | 6.863 | 7.06 | 20.033 | 20.021 | 19.867 | 20.367 | 20.19 | 20.033 | 19.852 | 19.963
2011-04-20 | 1 | 6.858 | 6.9 | 6.767 | 7.275 | 7.103 | 7.017 | 6.847 | 7.043 | 20.05 | 20.038 | 19.875 | 20.383 | 20.207 | 20.042 | 19.868 | 19.97
2011-04-21 | 1 | 6.842 | 6.883 | 6.742 | 7.258 | 7.087 | 7 | 6.83 | 7.033 | 20.067 | 20.042 | 19.883 | 20.4 | 20.217 | 20.05 | 19.868 | 19.98
2011-04-22 | 1 | 6.825 | 6.867 | 6.725 | 7.233 | 7.067 | 6.983 | 6.813 | 7.017 | 20.075 | 20.054 | 19.9 | 20.4 | 20.23 | 20.067 | 19.885 | 19.99
2011-04-23 | 1 | 6.8 | 6.85 | 6.708 | 7.217 | 7.05 | 6.967 | 6.797 | 7 | 20.083 | 20.071 | 19.908 | 20.417 | 20.24 | 20.067 | 19.893 | 19.997
2011-04-24 | 1 | 6.783 | 6.833 | 6.692 | 7.2 | 7.033 | 6.95 | 6.78 | 6.983 | 20.1 | 20.083 | 19.917 | 20.433 | 20.247 | 20.083 | 19.902 | 20.013
2011-04-25 | 1 | 6.767 | 6.808 | 6.675 | 7.183 | 7.017 | 6.933 | 6.763 | 6.973 | 20.117 | 20.092 | 19.933 | 20.442 | 20.263 | 20.1 | 19.918 | 20.013
2011-04-26 | 1 | 6.75 | 6.792 | 6.658 | 7.167 | 7 | 6.917 | 6.75 | 6.957 | 20.125 | 20.104 | 19.942 | 20.45 | 20.273 | 20.1 | 19.918 | 20.03
2011-04-27 | 1 | 6.733 | 6.775 | 6.642 | 7.15 | 6.983 | 6.9 | 6.733 | 6.94 | 20.133 | 20.117 | 19.95 | 20.467 | 20.287 | 20.117 | 19.935 | 20.03
2011-04-28 | 1 | 6.708 | 6.754 | 6.625 | 7.133 | 6.97 | 6.883 | 6.717 | 6.93 | 20.15 | 20.133 | 19.967 | 20.475 | 20.297 | 20.133 | 19.952 | 20.047
2011-04-29 | 1 | 6.692 | 6.738 | 6.608 | 7.117 | 6.953 | 6.867 | 6.7 | 6.917 | 20.167 | 20.142 | 19.983 | 20.483 | 20.313 | 20.133 | 19.952 | 20.047
2011-04-30 | 1 | 6.675 | 6.721 | 6.592 | 7.1 | 6.937 | 6.85 | 6.688 | 6.9 | 20.175 | 20.154 | 19.992 | 20.5 | 20.32 | 20.15 | 19.968 | 20.063
2011-05-01 | 1 | 6.658 | 6.704 | 6.575 | 7.083 | 6.92 | 6.833 | 6.672 | 6.883 | 20.183 | 20.167 | 20 | 20.517 | 20.33 | 20.158 | 19.968 | 20.073
2011-05-02 | 1 | 6.642 | 6.692 | 6.558 | 7.067 | 6.903 | 6.817 | 6.655 | 6.873 | 20.2 | 20.183 | 20.017 | 20.517 | 20.347 | 20.167 | 19.985 | 20.08
2011-05-03 | 1 | 6.625 | 6.675 | 6.542 | 7.05 | 6.887 | 6.808 | 6.647 | 6.863 | 20.217 | 20.192 | 20.033 | 20.533 | 20.36 | 20.183 | 20.002 | 20.09
2011-05-04 | 1 | 6.608 | 6.658 | 6.533 | 7.042 | 6.87 | 6.792 | 6.633 | 6.85 | 20.233 | 20.2 | 20.033 | 20.55 | 20.363 | 20.192 | 20.002 | 20.097
2011-05-05 | 1 | 6.592 | 6.642 | 6.517 | 7.025 | 6.853 | 6.775 | 6.617 | 6.833 | 20.242 | 20.217 | 20.05 | 20.558 | 20.38 | 20.2 | 20.018 | 20.107
2011-05-06 | 1 | 6.575 | 6.633 | 6.5 | 7.008 | 6.843 | 6.767 | 6.605 | 6.823 | 20.25 | 20.225 | 20.067 | 20.567 | 20.393 | 20.217 | 20.032 | 20.113
2011-05-07 | 1 | 6.567 | 6.617 | 6.492 | 6.992 | 6.83 | 6.75 | 6.588 | 6.813 | 20.267 | 20.233 | 20.067 | 20.583 | 20.397 | 20.225 | 20.035 | 20.123
2011-05-08 | 1 | 6.55 | 6.604 | 6.475 | 6.983 | 6.813 | 6.742 | 6.583 | 6.8 | 20.283 | 20.25 | 20.083 | 20.6 | 20.413 | 20.233 | 20.052 | 20.14
2011-05-09 | 1 | 6.533 | 6.588 | 6.458 | 6.967 | 6.803 | 6.725 | 6.567 | 6.79 | 20.292 | 20.267 | 20.1 | 20.6 | 20.427 | 20.242 | 20.06 | 20.147
2011-05-10 | 1 | 6.525 | 6.571 | 6.45 | 6.958 | 6.787 | 6.717 | 6.555 | 6.78 | 20.3 | 20.275 | 20.108 | 20.617 | 20.443 | 20.258 | 20.068 | 20.157
2011-05-11 | 1 | 6.508 | 6.558 | 6.433 | 6.942 | 6.78 | 6.7 | 6.538 | 6.767 | 20.317 | 20.283 | 20.117 | 20.633 | 20.447 | 20.267 | 20.085 | 20.163
2011-05-12 | 1 | 6.492 | 6.55 | 6.425 | 6.925 | 6.763 | 6.692 | 6.533 | 6.757 | 20.333 | 20.3 | 20.133 | 20.642 | 20.46 | 20.275 | 20.085 | 20.173
2011-05-13 | 1 | 6.483 | 6.538 | 6.408 | 6.917 | 6.747 | 6.675 | 6.522 | 6.747 | 20.342 | 20.317 | 20.142 | 20.65 | 20.477 | 20.283 | 20.102 | 20.187
2011-05-14 | 1 | 6.467 | 6.521 | 6.4 | 6.908 | 6.74 | 6.667 | 6.508 | 6.74 | 20.35 | 20.321 | 20.15 | 20.667 | 20.487 | 20.3 | 20.115 | 20.19
2011-05-15 | 1 | 6.458 | 6.508 | 6.383 | 6.892 | 6.73 | 6.658 | 6.5 | 6.73 | 20.367 | 20.333 | 20.167 | 20.675 | 20.493 | 20.308 | 20.118 | 20.207
2011-05-16 | 1 | 6.442 | 6.504 | 6.375 | 6.883 | 6.713 | 6.65 | 6.488 | 6.723 | 20.383 | 20.35 | 20.183 | 20.683 | 20.51 | 20.317 | 20.135 | 20.207
2011-05-17 | 1 | 6.433 | 6.488 | 6.367 | 6.875 | 6.707 | 6.642 | 6.483 | 6.713 | 20.392 | 20.354 | 20.192 | 20.7 | 20.52 | 20.325 | 20.143 | 20.223
2011-05-18 | 1 | 6.425 | 6.475 | 6.35 | 6.858 | 6.697 | 6.625 | 6.472 | 6.707 | 20.4 | 20.367 | 20.2 | 20.708 | 20.527 | 20.342 | 20.152 | 20.223
2011-05-19 | 1 | 6.408 | 6.471 | 6.35 | 6.85 | 6.683 | 6.625 | 6.467 | 6.697 | 20.417 | 20.383 | 20.208 | 20.717 | 20.543 | 20.35 | 20.165 | 20.24
2011-05-20 | 1 | 6.4 | 6.454 | 6.333 | 6.842 | 6.68 | 6.608 | 6.455 | 6.69 | 20.425 | 20.396 | 20.225 | 20.733 | 20.553 | 20.358 | 20.168 | 20.247
2011-05-21 | 1 | 6.392 | 6.454 | 6.333 | 6.833 | 6.667 | 6.608 | 6.45 | 6.68 | 20.442 | 20.4 | 20.233 | 20.742 | 20.56 | 20.375 | 20.185 | 20.257
2011-05-22 | 1 | 6.375 | 6.438 | 6.317 | 6.825 | 6.663 | 6.592 | 6.438 | 6.673 | 20.45 | 20.417 | 20.242 | 20.75 | 20.577 | 20.383 | 20.193 | 20.267
2011-05-23 | 1 | 6.375 | 6.438 | 6.317 | 6.817 | 6.65 | 6.592 | 6.433 | 6.673 | 20.467 | 20.429 | 20.258 | 20.767 | 20.583 | 20.392 | 20.202 | 20.273
2011-05-24 | 1 | 6.358 | 6.421 | 6.3 | 6.808 | 6.647 | 6.575 | 6.425 | 6.657 | 20.475 | 20.433 | 20.267 | 20.775 | 20.593 | 20.4 | 20.215 | 20.283
2011-05-25 | 1 | 6.358 | 6.421 | 6.3 | 6.8 | 6.633 | 6.575 | 6.417 | 6.657 | 20.483 | 20.446 | 20.275 | 20.783 | 20.61 | 20.408 | 20.218 | 20.29
2011-05-26 | 1 | 6.342 | 6.404 | 6.283 | 6.792 | 6.63 | 6.575 | 6.408 | 6.653 | 20.5 | 20.463 | 20.292 | 20.8 | 20.617 | 20.425 | 20.232 | 20.307
2011-05-27 | 1 | 6.342 | 6.404 | 6.283 | 6.792 | 6.617 | 6.558 | 6.405 | 6.64 | 20.508 | 20.467 | 20.3 | 20.808 | 20.627 | 20.425 | 20.243 | 20.307
2011-05-28 | 1 | 6.333 | 6.396 | 6.267 | 6.775 | 6.617 | 6.558 | 6.4 | 6.64 | 20.517 | 20.479 | 20.308 | 20.817 | 20.633 | 20.442 | 20.252 | 20.323
2011-05-29 | 1 | 6.325 | 6.388 | 6.267 | 6.775 | 6.613 | 6.558 | 6.392 | 6.64 | 20.533 | 20.488 | 20.317 | 20.825 | 20.643 | 20.45 | 20.26 | 20.33
2011-05-30 | 1 | 6.325 | 6.388 | 6.267 | 6.775 | 6.6 | 6.542 | 6.392 | 6.637 | 20.542 | 20.496 | 20.325 | 20.833 | 20.66 | 20.458 | 20.268 | 20.333
2011-05-31 | 1 | 6.317 | 6.379 | 6.258 | 6.767 | 6.6 | 6.542 | 6.388 | 6.63 | 20.55 | 20.513 | 20.342 | 20.85 | 20.667 | 20.467 | 20.282 | 20.347
2011-06-01 | 1 | 6.308 | 6.371 | 6.25 | 6.758 | 6.597 | 6.542 | 6.383 | 6.623 | 20.558 | 20.517 | 20.342 | 20.858 | 20.677 | 20.475 | 20.285 | 20.35
2011-06-02 | 1 | 6.308 | 6.371 | 6.25 | 6.758 | 6.597 | 6.542 | 6.375 | 6.623 | 20.567 | 20.529 | 20.358 | 20.867 | 20.683 | 20.492 | 20.298 | 20.363
2011-06-03 | 1 | 6.3 | 6.371 | 6.25 | 6.758 | 6.583 | 6.525 | 6.375 | 6.623 | 20.583 | 20.538 | 20.367 | 20.875 | 20.693 | 20.492 | 20.302 | 20.367
2011-06-04 | 1 | 6.292 | 6.363 | 6.25 | 6.75 | 6.583 | 6.525 | 6.375 | 6.62 | 20.592 | 20.546 | 20.375 | 20.883 | 20.7 | 20.508 | 20.315 | 20.373
2011-06-05 | 1 | 6.292 | 6.358 | 6.233 | 6.742 | 6.583 | 6.525 | 6.372 | 6.62 | 20.6 | 20.554 | 20.383 | 20.892 | 20.71 | 20.508 | 20.318 | 20.383
2011-06-06 | 1 | 6.292 | 6.358 | 6.233 | 6.742 | 6.583 | 6.525 | 6.367 | 6.613 | 20.608 | 20.563 | 20.392 | 20.9 | 20.717 | 20.525 | 20.332 | 20.39
2011-06-07 | 1 | 6.292 | 6.354 | 6.233 | 6.742 | 6.58 | 6.525 | 6.367 | 6.613 | 20.617 | 20.571 | 20.4 | 20.908 | 20.727 | 20.525 | 20.335 | 20.4
2011-06-08 | 1 | 6.292 | 6.354 | 6.233 | 6.742 | 6.58 | 6.525 | 6.367 | 6.613 | 20.625 | 20.579 | 20.408 | 20.917 | 20.733 | 20.525 | 20.343 | 20.4
2011-06-09 | 1 | 6.283 | 6.354 | 6.233 | 6.742 | 6.573 | 6.525 | 6.367 | 6.613 | 20.633 | 20.588 | 20.408 | 20.925 | 20.743 | 20.542 | 20.348 | 20.413
2011-06-10 | 1 | 6.283 | 6.354 | 6.233 | 6.742 | 6.573 | 6.525 | 6.367 | 6.613 | 20.642 | 20.596 | 20.425 | 20.933 | 20.75 | 20.542 | 20.36 | 20.417
2011-06-11 | 1 | 6.283 | 6.354 | 6.233 | 6.742 | 6.573 | 6.525 | 6.358 | 6.613 | 20.65 | 20.596 | 20.425 | 20.933 | 20.75 | 20.558 | 20.365 | 20.423
2011-06-12 | 1 | 6.283 | 6.354 | 6.233 | 6.742 | 6.573 | 6.525 | 6.367 | 6.613 | 20.65 | 20.613 | 20.433 | 20.942 | 20.767 | 20.558 | 20.368 | 20.433
2011-06-13 | 1 | 6.283 | 6.354 | 6.233 | 6.742 | 6.573 | 6.525 | 6.367 | 6.613 | 20.658 | 20.613 | 20.442 | 20.95 | 20.767 | 20.558 | 20.377 | 20.433
2011-06-14 | 1 | 6.283 | 6.354 | 6.233 | 6.742 | 6.573 | 6.525 | 6.367 | 6.613 | 20.667 | 20.621 | 20.442 | 20.958 | 20.773 | 20.575 | 20.382 | 20.447
2011-06-15 | 1 | 6.283 | 6.354 | 6.233 | 6.742 | 6.573 | 6.525 | 6.367 | 6.613 | 20.675 | 20.629 | 20.458 | 20.958 | 20.783 | 20.575 | 20.385 | 20.45
2011-06-16 | 1 | 6.283 | 6.354 | 6.233 | 6.742 | 6.583 | 6.525 | 6.372 | 6.62 | 20.675 | 20.629 | 20.458 | 20.967 | 20.783 | 20.575 | 20.393 | 20.45
2011-06-17 | 1 | 6.292 | 6.354 | 6.233 | 6.742 | 6.583 | 6.525 | 6.375 | 6.623 | 20.683 | 20.638 | 20.458 | 20.975 | 20.79 | 20.592 | 20.398 | 20.457
2011-06-18 | 1 | 6.292 | 6.358 | 6.233 | 6.742 | 6.583 | 6.525 | 6.375 | 6.623 | 20.683 | 20.646 | 20.467 | 20.975 | 20.8 | 20.592 | 20.398 | 20.463
2011-06-19 | 1 | 6.292 | 6.358 | 6.242 | 6.742 | 6.583 | 6.525 | 6.375 | 6.63 | 20.692 | 20.646 | 20.475 | 20.983 | 20.8 | 20.592 | 20.41 | 20.467
2011-06-20 | 1 | 6.292 | 6.363 | 6.25 | 6.75 | 6.583 | 6.533 | 6.375 | 6.63 | 20.692 | 20.646 | 20.475 | 20.983 | 20.8 | 20.608 | 20.41 | 20.467
2011-06-21 | 1 | 6.292 | 6.371 | 6.25 | 6.758 | 6.59 | 6.542 | 6.383 | 6.63 | 20.7 | 20.654 | 20.475 | 20.992 | 20.807 | 20.608 | 20.415 | 20.473
2011-06-22 | 1 | 6.3 | 6.371 | 6.25 | 6.758 | 6.6 | 6.542 | 6.388 | 6.64 | 20.7 | 20.663 | 20.483 | 20.992 | 20.817 | 20.608 | 20.415 | 20.48
2011-06-23 | 1 | 6.308 | 6.375 | 6.25 | 6.758 | 6.6 | 6.542 | 6.392 | 6.64 | 20.708 | 20.663 | 20.492 | 20.992 | 20.817 | 20.608 | 20.418 | 20.483
2011-06-24 | 1 | 6.308 | 6.375 | 6.258 | 6.767 | 6.6 | 6.55 | 6.392 | 6.647 | 20.708 | 20.663 | 20.492 | 21 | 20.817 | 20.608 | 20.427 | 20.483
2011-06-25 | 1 | 6.308 | 6.388 | 6.267 | 6.775 | 6.607 | 6.558 | 6.4 | 6.647 | 20.708 | 20.663 | 20.492 | 21 | 20.817 | 20.608 | 20.427 | 20.483
2011-06-26 | 1 | 6.325 | 6.388 | 6.267 | 6.775 | 6.617 | 6.558 | 6.408 | 6.657 | 20.708 | 20.663 | 20.492 | 21 | 20.817 | 20.625 | 20.427 | 20.483
2011-06-27 | 1 | 6.325 | 6.392 | 6.275 | 6.775 | 6.617 | 6.558 | 6.408 | 6.663 | 20.717 | 20.663 | 20.492 | 21 | 20.817 | 20.625 | 20.432 | 20.483
2011-06-28 | 1 | 6.325 | 6.404 | 6.283 | 6.792 | 6.623 | 6.575 | 6.417 | 6.663 | 20.717 | 20.671 | 20.492 | 21 | 20.823 | 20.625 | 20.432 | 20.49
2011-06-29 | 1 | 6.342 | 6.408 | 6.283 | 6.792 | 6.633 | 6.575 | 6.425 | 6.673 | 20.717 | 20.671 | 20.492 | 21 | 20.823 | 20.625 | 20.432 | 20.49
2011-06-30 | 1 | 6.342 | 6.413 | 6.292 | 6.8 | 6.633 | 6.575 | 6.425 | 6.673 | 20.717 | 20.671 | 20.492 | 21 | 20.823 | 20.625 | 20.432 | 20.497
2011-07-01 | 1 | 6.35 | 6.421 | 6.3 | 6.808 | 6.64 | 6.592 | 6.433 | 6.68 | 20.717 | 20.671 | 20.492 | 21 | 20.823 | 20.625 | 20.432 | 20.497
2011-07-02 | 1 | 6.358 | 6.425 | 6.308 | 6.808 | 6.65 | 6.592 | 6.442 | 6.69 | 20.717 | 20.667 | 20.492 | 21 | 20.823 | 20.625 | 20.432 | 20.497
2011-07-03 | 1 | 6.367 | 6.438 | 6.317 | 6.825 | 6.657 | 6.608 | 6.442 | 6.697 | 20.708 | 20.663 | 20.492 | 21 | 20.817 | 20.625 | 20.432 | 20.497
2011-07-04 | 1 | 6.375 | 6.442 | 6.317 | 6.825 | 6.667 | 6.608 | 6.455 | 6.703 | 20.708 | 20.663 | 20.492 | 21 | 20.817 | 20.625 | 20.432 | 20.49
2011-07-05 | 1 | 6.375 | 6.446 | 6.333 | 6.842 | 6.667 | 6.608 | 6.458 | 6.707 | 20.708 | 20.663 | 20.492 | 21 | 20.817 | 20.625 | 20.432 | 20.49
2011-07-06 | 1 | 6.392 | 6.454 | 6.333 | 6.842 | 6.683 | 6.625 | 6.467 | 6.713 | 20.7 | 20.663 | 20.492 | 21 | 20.817 | 20.608 | 20.427 | 20.49
2011-07-07 | 1 | 6.392 | 6.463 | 6.35 | 6.85 | 6.683 | 6.625 | 6.475 | 6.723 | 20.7 | 20.663 | 20.483 | 20.992 | 20.817 | 20.608 | 20.427 | 20.49
2011-07-08 | 1 | 6.408 | 6.471 | 6.35 | 6.858 | 6.697 | 6.642 | 6.483 | 6.73 | 20.7 | 20.654 | 20.483 | 20.992 | 20.81 | 20.608 | 20.418 | 20.483
2011-07-09 | 1 | 6.417 | 6.479 | 6.367 | 6.867 | 6.7 | 6.642 | 6.492 | 6.74 | 20.692 | 20.65 | 20.475 | 20.983 | 20.81 | 20.608 | 20.418 | 20.483
2011-07-10 | 1 | 6.425 | 6.488 | 6.367 | 6.875 | 6.713 | 6.658 | 6.5 | 6.74 | 20.692 | 20.646 | 20.475 | 20.983 | 20.8 | 20.608 | 20.415 | 20.483
2011-07-11 | 1 | 6.433 | 6.504 | 6.383 | 6.892 | 6.717 | 6.658 | 6.508 | 6.753 | 20.683 | 20.646 | 20.475 | 20.983 | 20.8 | 20.6 | 20.415 | 20.48
2011-07-12 | 1 | 6.442 | 6.508 | 6.383 | 6.892 | 6.73 | 6.675 | 6.517 | 6.757 | 20.675 | 20.638 | 20.467 | 20.975 | 20.793 | 20.592 | 20.41 | 20.473
2011-07-13 | 1 | 6.458 | 6.521 | 6.4 | 6.908 | 6.733 | 6.675 | 6.525 | 6.77 | 20.675 | 20.629 | 20.458 | 20.967 | 20.787 | 20.592 | 20.402 | 20.473
2011-07-14 | 1 | 6.458 | 6.525 | 6.4 | 6.908 | 6.75 | 6.692 | 6.533 | 6.773 | 20.667 | 20.629 | 20.458 | 20.967 | 20.783 | 20.592 | 20.398 | 20.467
2011-07-15 | 1 | 6.475 | 6.538 | 6.417 | 6.925 | 6.763 | 6.692 | 6.542 | 6.787 | 20.658 | 20.617 | 20.45 | 20.958 | 20.777 | 20.575 | 20.393 | 20.457
2011-07-16 | 1 | 6.483 | 6.546 | 6.433 | 6.933 | 6.767 | 6.708 | 6.55 | 6.79 | 20.65 | 20.613 | 20.442 | 20.95 | 20.767 | 20.575 | 20.385 | 20.457
2011-07-17 | 1 | 6.492 | 6.554 | 6.433 | 6.942 | 6.78 | 6.708 | 6.558 | 6.803 | 20.642 | 20.604 | 20.433 | 20.942 | 20.76 | 20.567 | 20.382 | 20.45
2011-07-18 | 1 | 6.508 | 6.571 | 6.45 | 6.95 | 6.783 | 6.725 | 6.567 | 6.807 | 20.633 | 20.596 | 20.425 | 20.933 | 20.753 | 20.558 | 20.377 | 20.44
2011-07-19 | 1 | 6.517 | 6.579 | 6.45 | 6.958 | 6.797 | 6.742 | 6.575 | 6.82 | 20.625 | 20.588 | 20.417 | 20.925 | 20.743 | 20.558 | 20.365 | 20.44
2011-07-20 | 1 | 6.525 | 6.588 | 6.467 | 6.975 | 6.813 | 6.742 | 6.588 | 6.823 | 20.617 | 20.583 | 20.408 | 20.917 | 20.743 | 20.542 | 20.36 | 20.433
2011-07-21 | 1 | 6.542 | 6.604 | 6.475 | 6.983 | 6.813 | 6.758 | 6.592 | 6.837 | 20.608 | 20.571 | 20.4 | 20.908 | 20.727 | 20.542 | 20.352 | 20.423
2011-07-22 | 1 | 6.55 | 6.604 | 6.483 | 6.992 | 6.83 | 6.758 | 6.605 | 6.84 | 20.6 | 20.563 | 20.392 | 20.9 | 20.72 | 20.525 | 20.343 | 20.423
2011-07-23 | 1 | 6.558 | 6.621 | 6.5 | 7.008 | 6.833 | 6.775 | 6.617 | 6.853 | 20.583 | 20.55 | 20.383 | 20.892 | 20.71 | 20.525 | 20.335 | 20.407
2011-07-24 | 1 | 6.575 | 6.629 | 6.5 | 7.008 | 6.847 | 6.783 | 6.622 | 6.857 | 20.575 | 20.546 | 20.375 | 20.883 | 20.703 | 20.508 | 20.327 | 20.407
2011-07-25 | 1 | 6.583 | 6.638 | 6.517 | 7.025 | 6.863 | 6.792 | 6.633 | 6.873 | 20.567 | 20.533 | 20.367 | 20.867 | 20.693 | 20.5 | 20.318 | 20.39
2011-07-26 | 1 | 6.592 | 6.654 | 6.533 | 7.033 | 6.863 | 6.8 | 6.642 | 6.873 | 20.55 | 20.517 | 20.35 | 20.858 | 20.677 | 20.492 | 20.302 | 20.39
2011-07-27 | 1 | 6.608 | 6.658 | 6.533 | 7.042 | 6.88 | 6.808 | 6.655 | 6.89 | 20.542 | 20.513 | 20.342 | 20.85 | 20.67 | 20.483 | 20.298 | 20.373
2011-07-28 | 1 | 6.617 | 6.671 | 6.55 | 7.058 | 6.89 | 6.825 | 6.667 | 6.89 | 20.533 | 20.5 | 20.333 | 20.833 | 20.66 | 20.475 | 20.285 | 20.37
2011-07-29 | 1 | 6.625 | 6.688 | 6.558 | 7.067 | 6.897 | 6.833 | 6.672 | 6.907 | 20.517 | 20.483 | 20.317 | 20.825 | 20.643 | 20.458 | 20.277 | 20.357
2011-07-30 | 1 | 6.642 | 6.7 | 6.567 | 7.075 | 6.913 | 6.842 | 6.683 | 6.907 | 20.5 | 20.471 | 20.3 | 20.817 | 20.637 | 20.45 | 20.268 | 20.34
2011-07-31 | 1 | 6.65 | 6.704 | 6.583 | 7.092 | 6.923 | 6.85 | 6.688 | 6.923 | 20.492 | 20.467 | 20.3 | 20.8 | 20.627 | 20.442 | 20.252 | 20.34
2011-08-01 | 1 | 6.667 | 6.721 | 6.592 | 7.1 | 6.93 | 6.858 | 6.7 | 6.93 | 20.475 | 20.45 | 20.283 | 20.783 | 20.61 | 20.425 | 20.235 | 20.323
2011-08-02 | 1 | 6.675 | 6.733 | 6.6 | 7.108 | 6.947 | 6.875 | 6.717 | 6.94 | 20.467 | 20.433 | 20.267 | 20.775 | 20.597 | 20.417 | 20.232 | 20.313
2011-08-03 | 1 | 6.692 | 6.738 | 6.617 | 7.125 | 6.953 | 6.883 | 6.722 | 6.947 | 20.45 | 20.417 | 20.25 | 20.767 | 20.58 | 20.4 | 20.218 | 20.307
2011-08-04 | 1 | 6.7 | 6.754 | 6.625 | 7.133 | 6.963 | 6.892 | 6.733 | 6.957 | 20.433 | 20.4 | 20.233 | 20.75 | 20.563 | 20.392 | 20.202 | 20.29
2011-08-05 | 1 | 6.708 | 6.767 | 6.633 | 7.142 | 6.98 | 6.9 | 6.738 | 6.963 | 20.417 | 20.392 | 20.225 | 20.733 | 20.56 | 20.375 | 20.185 | 20.28
2011-08-06 | 1 | 6.725 | 6.775 | 6.65 | 7.158 | 6.987 | 6.908 | 6.75 | 6.967 | 20.4 | 20.375 | 20.217 | 20.717 | 20.543 | 20.367 | 20.182 | 20.263
2011-08-07 | 1 | 6.733 | 6.788 | 6.658 | 7.167 | 6.997 | 6.917 | 6.763 | 6.98 | 20.383 | 20.358 | 20.2 | 20.7 | 20.53 | 20.35 | 20.168 | 20.257
2011-08-08 | 1 | 6.75 | 6.8 | 6.667 | 7.175 | 7.01 | 6.933 | 6.772 | 6.983 | 20.367 | 20.35 | 20.183 | 20.683 | 20.513 | 20.333 | 20.152 | 20.24
2011-08-09 | 1 | 6.758 | 6.808 | 6.683 | 7.192 | 7.02 | 6.942 | 6.783 | 7 | 20.35 | 20.333 | 20.167 | 20.667 | 20.497 | 20.317 | 20.135 | 20.23
2011-08-10 | 1 | 6.775 | 6.821 | 6.692 | 7.2 | 7.03 | 6.95 | 6.788 | 7 | 20.333 | 20.317 | 20.15 | 20.658 | 20.48 | 20.3 | 20.118 | 20.213
2011-08-11 | 1 | 6.783 | 6.833 | 6.7 | 7.208 | 7.037 | 6.958 | 6.8 | 7.017 | 20.317 | 20.3 | 20.133 | 20.642 | 20.463 | 20.283 | 20.102 | 20.197
2011-08-12 | 1 | 6.8 | 6.842 | 6.708 | 7.217 | 7.053 | 6.967 | 6.805 | 7.017 | 20.3 | 20.283 | 20.117 | 20.625 | 20.447 | 20.267 | 20.085 | 20.19
2011-08-13 | 1 | 6.808 | 6.85 | 6.725 | 7.233 | 7.06 | 6.983 | 6.817 | 7.033 | 20.283 | 20.267 | 20.1 | 20.608 | 20.43 | 20.258 | 20.068 | 20.18
2011-08-14 | 1 | 6.817 | 6.867 | 6.733 | 7.242 | 7.07 | 6.992 | 6.83 | 7.033 | 20.267 | 20.242 | 20.083 | 20.592 | 20.413 | 20.242 | 20.057 | 20.163
2011-08-15 | 1 | 6.833 | 6.875 | 6.742 | 7.25 | 7.087 | 7 | 6.838 | 7.05 | 20.25 | 20.225 | 20.067 | 20.567 | 20.397 | 20.225 | 20.043 | 20.147
2011-08-16 | 1 | 6.842 | 6.883 | 6.758 | 7.258 | 7.093 | 7.008 | 6.847 | 7.057 | 20.233 | 20.208 | 20.05 | 20.55 | 20.38 | 20.217 | 20.035 | 20.13
2011-08-17 | 1 | 6.858 | 6.9 | 6.767 | 7.275 | 7.103 | 7.017 | 6.855 | 7.067 | 20.208 | 20.188 | 20.033 | 20.533 | 20.363 | 20.2 | 20.018 | 20.113
2011-08-18 | 1 | 6.867 | 6.908 | 6.775 | 7.283 | 7.117 | 7.033 | 6.863 | 7.073 | 20.183 | 20.171 | 20.017 | 20.517 | 20.34 | 20.183 | 19.993 | 20.097
2011-08-19 | 1 | 6.875 | 6.917 | 6.792 | 7.292 | 7.127 | 7.033 | 6.872 | 7.083 | 20.167 | 20.154 | 19.992 | 20.5 | 20.323 | 20.15 | 19.977 | 20.08
2011-08-20 | 1 | 6.892 | 6.933 | 6.792 | 7.308 | 7.137 | 7.05 | 6.883 | 7.09 | 20.15 | 20.138 | 19.975 | 20.483 | 20.307 | 20.133 | 19.96 | 20.063
2011-08-21 | 1 | 6.9 | 6.938 | 6.808 | 7.317 | 7.15 | 7.05 | 6.897 | 7.093 | 20.133 | 20.121 | 19.958 | 20.467 | 20.29 | 20.117 | 19.943 | 20.047
2011-08-22 | 1 | 6.917 | 6.95 | 6.825 | 7.325 | 7.153 | 7.067 | 6.9 | 7.107 | 20.117 | 20.092 | 19.942 | 20.45 | 20.273 | 20.1 | 19.922 | 20.037
2011-08-23 | 1 | 6.925 | 6.967 | 6.825 | 7.333 | 7.167 | 7.075 | 6.913 | 7.11 | 20.092 | 20.075 | 19.917 | 20.433 | 20.25 | 20.083 | 19.905 | 20.02
2011-08-24 | 1 | 6.933 | 6.971 | 6.842 | 7.35 | 7.183 | 7.083 | 6.917 | 7.123 | 20.067 | 20.054 | 19.9 | 20.4 | 20.23 | 20.067 | 19.885 | 20.003
2011-08-25 | 1 | 6.95 | 6.983 | 6.858 | 7.358 | 7.187 | 7.1 | 6.93 | 7.127 | 20.05 | 20.038 | 19.875 | 20.383 | 20.207 | 20.05 | 19.868 | 19.987
2011-08-26 | 1 | 6.958 | 7 | 6.858 | 7.367 | 7.2 | 7.1 | 6.938 | 7.133 | 20.033 | 20.021 | 19.858 | 20.367 | 20.19 | 20.033 | 19.852 | 19.97
2011-08-27 | 1 | 6.975 | 7.004 | 6.875 | 7.383 | 7.21 | 7.117 | 6.947 | 7.143 | 20 | 19.996 | 19.842 | 20.35 | 20.173 | 20.017 | 19.835 | 19.953
2011-08-28 | 1 | 6.983 | 7.017 | 6.883 | 7.392 | 7.217 | 7.117 | 6.963 | 7.143 | 19.983 | 19.971 | 19.825 | 20.333 | 20.157 | 20 | 19.818 | 19.937
2011-08-29 | 1 | 7 | 7.029 | 6.892 | 7.4 | 7.233 | 7.133 | 6.963 | 7.157 | 19.967 | 19.954 | 19.8 | 20.3 | 20.133 | 19.975 | 19.802 | 19.92
2011-08-30 | 1 | 7.008 | 7.038 | 6.908 | 7.408 | 7.24 | 7.133 | 6.98 | 7.16 | 19.95 | 19.938 | 19.775 | 20.283 | 20.11 | 19.958 | 19.777 | 19.903
2011-08-31 | 1 | 7.017 | 7.05 | 6.917 | 7.417 | 7.25 | 7.15 | 6.98 | 7.173 | 19.917 | 19.913 | 19.758 | 20.267 | 20.09 | 19.933 | 19.76 | 19.887
2011-09-01 | 1 | 7.033 | 7.063 | 6.925 | 7.433 | 7.26 | 7.158 | 6.997 | 7.177 | 19.9 | 19.892 | 19.742 | 20.25 | 20.073 | 19.917 | 19.738 | 19.87
2011-09-02 | 1 | 7.042 | 7.071 | 6.933 | 7.442 | 7.273 | 7.167 | 6.997 | 7.183 | 19.883 | 19.871 | 19.717 | 20.217 | 20.043 | 19.9 | 19.722 | 19.84
2011-09-03 | 1 | 7.05 | 7.079 | 6.942 | 7.45 | 7.283 | 7.175 | 7.013 | 7.193 | 19.85 | 19.854 | 19.692 | 20.2 | 20.027 | 19.875 | 19.702 | 19.823
2011-09-04 | 1 | 7.067 | 7.096 | 6.95 | 7.458 | 7.29 | 7.183 | 7.013 | 7.2 | 19.833 | 19.829 | 19.675 | 20.183 | 20.01 | 19.858 | 19.685 | 19.803
2011-09-05 | 1 | 7.075 | 7.104 | 6.967 | 7.467 | 7.3 | 7.192 | 7.03 | 7.21 | 19.817 | 19.808 | 19.658 | 20.167 | 19.99 | 19.842 | 19.66 | 19.787
2011-09-06 | 1 | 7.083 | 7.113 | 6.975 | 7.483 | 7.307 | 7.2 | 7.03 | 7.217 | 19.783 | 19.788 | 19.625 | 20.133 | 19.96 | 19.817 | 19.643 | 19.77
2011-09-07 | 1 | 7.1 | 7.129 | 6.983 | 7.492 | 7.323 | 7.208 | 7.047 | 7.22 | 19.767 | 19.763 | 19.608 | 20.117 | 19.943 | 19.8 | 19.622 | 19.753
2011-09-08 | 1 | 7.108 | 7.129 | 7 | 7.5 | 7.33 | 7.217 | 7.047 | 7.233 | 19.75 | 19.742 | 19.592 | 20.1 | 19.927 | 19.775 | 19.605 | 19.737
2011-09-09 | 1 | 7.117 | 7.146 | 7 | 7.517 | 7.34 | 7.233 | 7.063 | 7.233 | 19.717 | 19.721 | 19.567 | 20.075 | 19.9 | 19.758 | 19.577 | 19.72
2011-09-10 | 1 | 7.133 | 7.154 | 7.017 | 7.517 | 7.357 | 7.242 | 7.063 | 7.243 | 19.7 | 19.696 | 19.542 | 20.05 | 19.877 | 19.742 | 19.56 | 19.697
2011-09-11 | 1 | 7.142 | 7.163 | 7.025 | 7.533 | 7.357 | 7.25 | 7.08 | 7.25 | 19.667 | 19.675 | 19.525 | 20.033 | 19.86 | 19.717 | 19.538 | 19.677
2011-09-12 | 1 | 7.15 | 7.179 | 7.033 | 7.542 | 7.373 | 7.258 | 7.08 | 7.253 | 19.65 | 19.658 | 19.508 | 20.017 | 19.837 | 19.692 | 19.522 | 19.66
2011-09-13 | 1 | 7.167 | 7.183 | 7.05 | 7.55 | 7.38 | 7.267 | 7.097 | 7.267 | 19.633 | 19.629 | 19.475 | 19.983 | 19.81 | 19.675 | 19.505 | 19.643
2011-09-14 | 1 | 7.175 | 7.196 | 7.05 | 7.567 | 7.39 | 7.275 | 7.105 | 7.27 | 19.6 | 19.608 | 19.458 | 19.967 | 19.793 | 19.658 | 19.477 | 19.62
2011-09-15 | 1 | 7.183 | 7.213 | 7.067 | 7.567 | 7.403 | 7.283 | 7.113 | 7.283 | 19.583 | 19.592 | 19.433 | 19.95 | 19.77 | 19.633 | 19.46 | 19.603
2011-09-16 | 1 | 7.2 | 7.217 | 7.067 | 7.583 | 7.407 | 7.292 | 7.122 | 7.287 | 19.558 | 19.558 | 19.417 | 19.917 | 19.753 | 19.608 | 19.438 | 19.58
2011-09-17 | 1 | 7.217 | 7.229 | 7.083 | 7.592 | 7.42 | 7.3 | 7.13 | 7.293 | 19.533 | 19.542 | 19.392 | 19.9 | 19.727 | 19.592 | 19.422 | 19.56
2011-09-18 | 1 | 7.217 | 7.242 | 7.1 | 7.6 | 7.437 | 7.308 | 7.138 | 7.303 | 19.517 | 19.525 | 19.367 | 19.883 | 19.703 | 19.575 | 19.393 | 19.543
2011-09-19 | 1 | 7.233 | 7.246 | 7.1 | 7.617 | 7.44 | 7.317 | 7.147 | 7.31 | 19.483 | 19.492 | 19.35 | 19.85 | 19.687 | 19.55 | 19.377 | 19.527
2011-09-20 | 1 | 7.25 | 7.258 | 7.117 | 7.617 | 7.453 | 7.325 | 7.155 | 7.317 | 19.467 | 19.475 | 19.325 | 19.833 | 19.66 | 19.525 | 19.355 | 19.51
2011-09-21 | 1 | 7.25 | 7.275 | 7.125 | 7.633 | 7.457 | 7.342 | 7.163 | 7.327 | 19.442 | 19.45 | 19.3 | 19.817 | 19.637 | 19.508 | 19.338 | 19.487
2011-09-22 | 1 | 7.267 | 7.279 | 7.133 | 7.642 | 7.47 | 7.342 | 7.172 | 7.327 | 19.417 | 19.425 | 19.283 | 19.783 | 19.62 | 19.492 | 19.313 | 19.47
2011-09-23 | 1 | 7.283 | 7.292 | 7.15 | 7.65 | 7.487 | 7.358 | 7.18 | 7.337 | 19.4 | 19.408 | 19.258 | 19.767 | 19.597 | 19.467 | 19.293 | 19.443
2011-09-24 | 1 | 7.283 | 7.3 | 7.15 | 7.667 | 7.487 | 7.358 | 7.193 | 7.343 | 19.367 | 19.383 | 19.233 | 19.75 | 19.57 | 19.442 | 19.277 | 19.427
2011-09-25 | 1 | 7.3 | 7.313 | 7.167 | 7.675 | 7.503 | 7.375 | 7.197 | 7.353 | 19.35 | 19.363 | 19.217 | 19.725 | 19.553 | 19.425 | 19.255 | 19.41
2011-09-26 | 1 | 7.317 | 7.325 | 7.175 | 7.683 | 7.513 | 7.375 | 7.21 | 7.36 | 19.325 | 19.342 | 19.2 | 19.7 | 19.53 | 19.408 | 19.23 | 19.393
2011-09-27 | 1 | 7.325 | 7.333 | 7.183 | 7.7 | 7.52 | 7.392 | 7.213 | 7.363 | 19.3 | 19.317 | 19.167 | 19.683 | 19.507 | 19.383 | 19.213 | 19.377
2011-09-28 | 1 | 7.333 | 7.342 | 7.2 | 7.7 | 7.537 | 7.392 | 7.227 | 7.377 | 19.283 | 19.296 | 19.15 | 19.658 | 19.487 | 19.358 | 19.193 | 19.353
2011-09-29 | 1 | 7.35 | 7.358 | 7.208 | 7.717 | 7.543 | 7.408 | 7.238 | 7.38 | 19.258 | 19.275 | 19.133 | 19.633 | 19.47 | 19.342 | 19.177 | 19.337
2011-09-30 | 1 | 7.367 | 7.367 | 7.217 | 7.733 | 7.553 | 7.425 | 7.243 | 7.393 | 19.233 | 19.25 | 19.117 | 19.617 | 19.44 | 19.325 | 19.155 | 19.317
2011-10-01 | 1 | 7.367 | 7.375 | 7.233 | 7.733 | 7.56 | 7.425 | 7.255 | 7.397 | 19.217 | 19.229 | 19.083 | 19.6 | 19.423 | 19.308 | 19.13 | 19.3
2011-10-02 | 1 | 7.383 | 7.392 | 7.242 | 7.75 | 7.577 | 7.442 | 7.26 | 7.41 | 19.183 | 19.213 | 19.067 | 19.575 | 19.403 | 19.283 | 19.113 | 19.283
2011-10-03 | 1 | 7.4 | 7.4 | 7.25 | 7.758 | 7.587 | 7.442 | 7.272 | 7.413 | 19.167 | 19.183 | 19.05 | 19.55 | 19.38 | 19.258 | 19.097 | 19.267
2011-10-04 | 1 | 7.417 | 7.408 | 7.258 | 7.767 | 7.593 | 7.458 | 7.277 | 7.42 | 19.15 | 19.163 | 19.017 | 19.533 | 19.357 | 19.242 | 19.077 | 19.25
2011-10-05 | 1 | 7.417 | 7.425 | 7.275 | 7.783 | 7.61 | 7.467 | 7.293 | 7.43 | 19.117 | 19.146 | 19 | 19.508 | 19.34 | 19.225 | 19.055 | 19.22
2011-10-06 | 1 | 7.433 | 7.438 | 7.283 | 7.792 | 7.617 | 7.475 | 7.305 | 7.437 | 19.1 | 19.129 | 18.983 | 19.483 | 19.323 | 19.2 | 19.03 | 19.203
2011-10-07 | 1 | 7.45 | 7.446 | 7.292 | 7.8 | 7.627 | 7.492 | 7.31 | 7.447 | 19.083 | 19.096 | 18.967 | 19.467 | 19.297 | 19.183 | 19.013 | 19.187
2011-10-08 | 1 | 7.45 | 7.458 | 7.308 | 7.817 | 7.643 | 7.492 | 7.322 | 7.453 | 19.058 | 19.079 | 18.942 | 19.45 | 19.273 | 19.167 | 18.997 | 19.17
2011-10-09 | 1 | 7.467 | 7.471 | 7.317 | 7.833 | 7.65 | 7.508 | 7.327 | 7.463 | 19.033 | 19.063 | 18.917 | 19.425 | 19.257 | 19.142 | 18.98 | 19.15
2011-10-10 | 1 | 7.483 | 7.479 | 7.325 | 7.833 | 7.66 | 7.517 | 7.338 | 7.47 | 19.017 | 19.038 | 18.9 | 19.408 | 19.24 | 19.125 | 18.963 | 19.133
2011-10-11 | 1 | 7.5 | 7.492 | 7.342 | 7.85 | 7.677 | 7.525 | 7.352 | 7.48 | 18.992 | 19.013 | 18.883 | 19.383 | 19.217 | 19.108 | 18.947 | 19.117
2011-10-12 | 1 | 7.517 | 7.504 | 7.358 | 7.867 | 7.69 | 7.533 | 7.36 | 7.487 | 18.967 | 18.996 | 18.858 | 19.367 | 19.197 | 19.083 | 18.913 | 19.1
2011-10-13 | 1 | 7.517 | 7.521 | 7.358 | 7.867 | 7.693 | 7.55 | 7.372 | 7.503 | 18.95 | 18.979 | 18.842 | 19.35 | 19.173 | 19.067 | 18.897 | 19.083
2011-10-14 | 1 | 7.533 | 7.529 | 7.375 | 7.883 | 7.71 | 7.558 | 7.377 | 7.503 | 18.933 | 18.963 | 18.817 | 19.325 | 19.157 | 19.05 | 18.88 | 19.067
2011-10-15 | 1 | 7.55 | 7.542 | 7.392 | 7.9 | 7.723 | 7.567 | 7.388 | 7.52 | 18.908 | 18.938 | 18.8 | 19.308 | 19.14 | 19.033 | 18.863 | 19.05
2011-10-16 | 1 | 7.567 | 7.554 | 7.392 | 7.9 | 7.727 | 7.583 | 7.402 | 7.52 | 18.883 | 18.917 | 18.783 | 19.283 | 19.117 | 19.017 | 18.847 | 19.04
2011-10-17 | 1 | 7.567 | 7.571 | 7.408 | 7.917 | 7.743 | 7.592 | 7.41 | 7.537 | 18.867 | 18.9 | 18.758 | 19.267 | 19.1 | 19 | 18.83 | 19.023
2011-10-18 | 1 | 7.583 | 7.579 | 7.425 | 7.933 | 7.757 | 7.6 | 7.422 | 7.54 | 18.85 | 18.879 | 18.742 | 19.25 | 19.083 | 18.983 | 18.813 | 19.007
2011-10-19 | 1 | 7.6 | 7.588 | 7.442 | 7.95 | 7.773 | 7.617 | 7.435 | 7.553 | 18.825 | 18.863 | 18.725 | 19.233 | 19.067 | 18.967 | 18.797 | 18.99
2011-10-20 | 1 | 7.617 | 7.604 | 7.442 | 7.95 | 7.777 | 7.625 | 7.443 | 7.563 | 18.808 | 18.846 | 18.708 | 19.217 | 19.05 | 18.95 | 18.78 | 18.973
2011-10-21 | 1 | 7.633 | 7.621 | 7.458 | 7.967 | 7.79 | 7.633 | 7.455 | 7.57 | 18.792 | 18.821 | 18.692 | 19.192 | 19.027 | 18.933 | 18.763 | 18.957
2011-10-22 | 1 | 7.642 | 7.629 | 7.475 | 7.983 | 7.807 | 7.65 | 7.468 | 7.58 | 18.767 | 18.804 | 18.675 | 19.175 | 19.01 | 18.917 | 18.747 | 18.943
2011-10-23 | 1 | 7.65 | 7.642 | 7.483 | 8 | 7.817 | 7.658 | 7.477 | 7.59 | 18.75 | 18.788 | 18.658 | 19.158 | 18.993 | 18.9 | 18.73 | 18.927
2011-10-24 | 1 | 7.667 | 7.654 | 7.5 | 8 | 7.83 | 7.667 | 7.485 | 7.603 | 18.733 | 18.767 | 18.642 | 19.142 | 18.97 | 18.883 | 18.713 | 18.91
2011-10-25 | 1 | 7.683 | 7.671 | 7.508 | 8.017 | 7.84 | 7.683 | 7.502 | 7.613 | 18.717 | 18.75 | 18.625 | 19.125 | 18.953 | 18.867 | 18.7 | 18.9
2011-10-26 | 1 | 7.7 | 7.688 | 7.525 | 8.033 | 7.857 | 7.7 | 7.518 | 7.62 | 18.7 | 18.733 | 18.608 | 19.108 | 18.937 | 18.85 | 18.683 | 18.89
2011-10-27 | 1 | 7.717 | 7.7 | 7.542 | 8.05 | 7.873 | 7.7 | 7.522 | 7.63 | 18.683 | 18.717 | 18.592 | 19.092 | 18.92 | 18.833 | 18.667 | 18.873
2011-10-28 | 1 | 7.733 | 7.708 | 7.55 | 8.058 | 7.88 | 7.717 | 7.535 | 7.647 | 18.667 | 18.7 | 18.575 | 19.075 | 18.903 | 18.817 | 18.655 | 18.857
2011-10-29 | 1 | 7.742 | 7.721 | 7.567 | 8.067 | 7.897 | 7.733 | 7.552 | 7.653 | 18.65 | 18.683 | 18.558 | 19.058 | 18.9 | 18.8 | 18.647 | 18.85
2011-10-30 | 1 | 7.75 | 7.738 | 7.575 | 8.083 | 7.907 | 7.75 | 7.56 | 7.663 | 18.633 | 18.667 | 18.542 | 19.05 | 18.883 | 18.792 | 18.63 | 18.833
2011-10-31 | 1 | 7.767 | 7.754 | 7.592 | 8.1 | 7.923 | 7.75 | 7.568 | 7.68 | 18.617 | 18.654 | 18.525 | 19.033 | 18.867 | 18.775 | 18.613 | 18.817
2011-11-01 | 1 | 7.783 | 7.767 | 7.6 | 8.117 | 7.937 | 7.767 | 7.585 | 7.68 | 18.6 | 18.642 | 18.508 | 19.017 | 18.853 | 18.767 | 18.6 | 18.807
2011-11-02 | 1 | 7.8 | 7.783 | 7.617 | 8.133 | 7.947 | 7.783 | 7.602 | 7.697 | 18.583 | 18.625 | 18.492 | 19 | 18.837 | 18.75 | 18.588 | 18.8
2011-11-03 | 1 | 7.817 | 7.792 | 7.633 | 8.142 | 7.963 | 7.792 | 7.61 | 7.713 | 18.567 | 18.617 | 18.483 | 18.992 | 18.82 | 18.733 | 18.572 | 18.783
2011-11-04 | 1 | 7.833 | 7.808 | 7.65 | 8.15 | 7.98 | 7.8 | 7.618 | 7.723 | 18.55 | 18.6 | 18.467 | 18.975 | 18.803 | 18.725 | 18.563 | 18.773
2011-11-05 | 1 | 7.85 | 7.821 | 7.667 | 8.167 | 7.997 | 7.817 | 7.635 | 7.73 | 18.542 | 18.583 | 18.458 | 18.958 | 18.793 | 18.717 | 18.55 | 18.767
2011-11-06 | 0 | 6.867 | 6.838 | 6.675 | 7.183 | 7.003 | 6.833 | 6.652 | 6.747 | 17.525 | 17.571 | 17.442 | 17.95 | 17.787 | 17.7 | 17.538 | 17.75
2011-11-07 | 0 | 6.875 | 6.85 | 6.683 | 7.2 | 7.013 | 6.85 | 6.668 | 6.757 | 17.508 | 17.558 | 17.425 | 17.933 | 17.77 | 17.692 | 17.53 | 17.747
2011-11-08 | 0 | 6.892 | 6.867 | 6.7 | 7.217 | 7.03 | 6.858 | 6.668 | 6.763 | 17.5 | 17.55 | 17.417 | 17.925 | 17.753 | 17.675 | 17.517 | 17.733
2011-11-09 | 0 | 6.908 | 6.883 | 6.717 | 7.225 | 7.047 | 6.867 | 6.685 | 6.78 | 17.483 | 17.533 | 17.408 | 17.908 | 17.747 | 17.667 | 17.505 | 17.73
2011-11-10 | 0 | 6.917 | 6.9 | 6.733 | 7.242 | 7.063 | 6.883 | 6.702 | 6.79 | 17.475 | 17.521 | 17.392 | 17.9 | 17.737 | 17.658 | 17.5 | 17.717
2011-11-11 | 0 | 6.933 | 6.917 | 6.75 | 7.25 | 7.08 | 6.9 | 6.718 | 6.807 | 17.458 | 17.508 | 17.383 | 17.892 | 17.72 | 17.65 | 17.488 | 17.707
2011-11-12 | 0 | 6.95 | 6.925 | 6.767 | 7.267 | 7.093 | 6.908 | 6.727 | 6.813 | 17.45 | 17.5 | 17.375 | 17.875 | 17.713 | 17.642 | 17.48 | 17.7
2011-11-13 | 0 | 6.967 | 6.942 | 6.775 | 7.283 | 7.11 | 6.925 | 6.735 | 6.823 | 17.442 | 17.488 | 17.367 | 17.875 | 17.703 | 17.625 | 17.467 | 17.69
2011-11-14 | 0 | 6.983 | 6.95 | 6.783 | 7.3 | 7.113 | 6.933 | 6.752 | 6.84 | 17.425 | 17.483 | 17.35 | 17.858 | 17.697 | 17.617 | 17.455 | 17.683
2011-11-15 | 0 | 7 | 6.967 | 6.8 | 7.317 | 7.13 | 6.95 | 6.768 | 6.857 | 17.417 | 17.471 | 17.342 | 17.85 | 17.687 | 17.608 | 17.45 | 17.68
2011-11-16 | 0 | 7.017 | 6.983 | 6.817 | 7.333 | 7.147 | 6.967 | 6.785 | 6.863 | 17.408 | 17.458 | 17.333 | 17.842 | 17.68 | 17.608 | 17.45 | 17.673
2011-11-17 | 0 | 7.033 | 7 | 6.833 | 7.342 | 7.163 | 6.983 | 6.798 | 6.873 | 17.4 | 17.454 | 17.325 | 17.833 | 17.663 | 17.592 | 17.438 | 17.663
2011-11-18 | 0 | 7.05 | 7.017 | 6.85 | 7.358 | 7.177 | 6.992 | 6.802 | 6.89 | 17.392 | 17.442 | 17.317 | 17.825 | 17.663 | 17.592 | 17.433 | 17.657
2011-11-19 | 0 | 7.067 | 7.033 | 6.867 | 7.367 | 7.193 | 7.008 | 6.818 | 6.907 | 17.383 | 17.438 | 17.317 | 17.825 | 17.653 | 17.583 | 17.422 | 17.657
2011-11-20 | 0 | 7.075 | 7.05 | 6.883 | 7.383 | 7.21 | 7.025 | 6.835 | 6.92 | 17.375 | 17.433 | 17.308 | 17.808 | 17.647 | 17.575 | 17.417 | 17.647
2011-11-21 | 0 | 7.092 | 7.067 | 6.892 | 7.4 | 7.227 | 7.033 | 6.852 | 6.923 | 17.367 | 17.421 | 17.3 | 17.808 | 17.647 | 17.575 | 17.417 | 17.64
2011-11-22 | 0 | 7.108 | 7.071 | 6.908 | 7.417 | 7.237 | 7.05 | 6.865 | 6.94 | 17.358 | 17.421 | 17.3 | 17.8 | 17.63 | 17.567 | 17.408 | 17.64
2011-11-23 | 0 | 7.125 | 7.088 | 6.917 | 7.433 | 7.253 | 7.058 | 6.877 | 6.957 | 17.358 | 17.408 | 17.283 | 17.792 | 17.63 | 17.558 | 17.405 | 17.64
2011-11-24 | 0 | 7.142 | 7.104 | 6.933 | 7.45 | 7.26 | 7.075 | 6.885 | 6.963 | 17.35 | 17.404 | 17.283 | 17.792 | 17.63 | 17.558 | 17.4 | 17.64
2011-11-25 | 0 | 7.15 | 7.117 | 6.95 | 7.458 | 7.277 | 7.092 | 6.902 | 6.973 | 17.342 | 17.404 | 17.283 | 17.792 | 17.617 | 17.558 | 17.4 | 17.63
2011-11-26 | 0 | 7.167 | 7.133 | 6.967 | 7.475 | 7.293 | 7.108 | 6.918 | 6.99 | 17.342 | 17.404 | 17.275 | 17.783 | 17.613 | 17.55 | 17.392 | 17.623
2011-11-27 | 0 | 7.183 | 7.15 | 6.983 | 7.483 | 7.31 | 7.117 | 6.932 | 7.007 | 17.333 | 17.392 | 17.267 | 17.775 | 17.613 | 17.542 | 17.392 | 17.623
2011-11-28 | 0 | 7.2 | 7.167 | 6.992 | 7.5 | 7.327 | 7.125 | 6.943 | 7.017 | 17.333 | 17.388 | 17.267 | 17.775 | 17.613 | 17.542 | 17.388 | 17.623
2011-11-29 | 0 | 7.217 | 7.179 | 7.008 | 7.517 | 7.337 | 7.142 | 6.952 | 7.023 | 17.325 | 17.388 | 17.267 | 17.775 | 17.613 | 17.542 | 17.388 | 17.623
2011-11-30 | 0 | 7.233 | 7.196 | 7.025 | 7.533 | 7.35 | 7.158 | 6.968 | 7.04 | 17.325 | 17.388 | 17.267 | 17.775 | 17.607 | 17.542 | 17.388 | 17.623
2011-12-01 | 0 | 7.242 | 7.204 | 7.033 | 7.55 | 7.36 | 7.175 | 6.982 | 7.057 | 17.325 | 17.388 | 17.267 | 17.775 | 17.6 | 17.542 | 17.388 | 17.623
2011-12-02 | 0 | 7.258 | 7.217 | 7.05 | 7.558 | 7.377 | 7.183 | 6.998 | 7.067 | 17.325 | 17.388 | 17.267 | 17.775 | 17.6 | 17.542 | 17.383 | 17.623
2011-12-03 | 0 | 7.275 | 7.233 | 7.067 | 7.575 | 7.393 | 7.192 | 7.01 | 7.073 | 17.325 | 17.388 | 17.267 | 17.767 | 17.6 | 17.542 | 17.388 | 17.623
2011-12-04 | 0 | 7.283 | 7.246 | 7.075 | 7.583 | 7.403 | 7.208 | 7.018 | 7.09 | 17.325 | 17.388 | 17.267 | 17.767 | 17.6 | 17.542 | 17.388 | 17.623
2011-12-05 | 0 | 7.3 | 7.263 | 7.092 | 7.6 | 7.417 | 7.225 | 7.032 | 7.1 | 17.325 | 17.388 | 17.267 | 17.775 | 17.6 | 17.542 | 17.388 | 17.63
2011-12-06 | 0 | 7.317 | 7.271 | 7.1 | 7.617 | 7.433 | 7.233 | 7.048 | 7.117 | 17.325 | 17.388 | 17.267 | 17.775 | 17.6 | 17.542 | 17.392 | 17.63
2011-12-07 | 0 | 7.325 | 7.288 | 7.117 | 7.625 | 7.443 | 7.242 | 7.06 | 7.123 | 17.325 | 17.388 | 17.267 | 17.775 | 17.607 | 17.542 | 17.392 | 17.637
2011-12-08 | 0 | 7.342 | 7.3 | 7.125 | 7.633 | 7.46 | 7.258 | 7.068 | 7.14 | 17.325 | 17.388 | 17.267 | 17.775 | 17.613 | 17.542 | 17.392 | 17.64
2011-12-09 | 0 | 7.35 | 7.313 | 7.142 | 7.65 | 7.467 | 7.275 | 7.082 | 7.15 | 17.325 | 17.388 | 17.267 | 17.775 | 17.613 | 17.558 | 17.392 | 17.64
2011-12-10 | 0 | 7.367 | 7.329 | 7.15 | 7.667 | 7.483 | 7.283 | 7.093 | 7.157 | 17.325 | 17.392 | 17.267 | 17.775 | 17.617 | 17.558 | 17.4 | 17.64
2011-12-11 | 0 | 7.375 | 7.338 | 7.167 | 7.675 | 7.493 | 7.292 | 7.11 | 7.173 | 17.333 | 17.396 | 17.275 | 17.783 | 17.617 | 17.558 | 17.405 | 17.647
2011-12-12 | 0 | 7.392 | 7.346 | 7.175 | 7.683 | 7.5 | 7.308 | 7.115 | 7.183 | 17.333 | 17.404 | 17.283 | 17.792 | 17.617 | 17.558 | 17.408 | 17.657
2011-12-13 | 0 | 7.4 | 7.363 | 7.192 | 7.7 | 7.517 | 7.317 | 7.132 | 7.19 | 17.342 | 17.404 | 17.283 | 17.792 | 17.63 | 17.575 | 17.408 | 17.657
2011-12-14 | 0 | 7.417 | 7.371 | 7.2 | 7.708 | 7.527 | 7.325 | 7.135 | 7.2 | 17.342 | 17.408 | 17.283 | 17.792 | 17.633 | 17.575 | 17.417 | 17.663
2011-12-15 | 0 | 7.425 | 7.379 | 7.208 | 7.717 | 7.533 | 7.342 | 7.148 | 7.217 | 17.35 | 17.413 | 17.3 | 17.8 | 17.633 | 17.575 | 17.425 | 17.673
2011-12-16 | 0 | 7.433 | 7.396 | 7.225 | 7.733 | 7.55 | 7.342 | 7.16 | 7.223 | 17.358 | 17.421 | 17.3 | 17.808 | 17.647 | 17.592 | 17.425 | 17.673
2011-12-17 | 0 | 7.442 | 7.4 | 7.225 | 7.742 | 7.56 | 7.358 | 7.168 | 7.233 | 17.358 | 17.425 | 17.3 | 17.808 | 17.65 | 17.592 | 17.438 | 17.68
2011-12-18 | 0 | 7.458 | 7.413 | 7.242 | 7.75 | 7.567 | 7.375 | 7.182 | 7.24 | 17.367 | 17.438 | 17.317 | 17.825 | 17.65 | 17.592 | 17.442 | 17.69
2011-12-19 | 0 | 7.467 | 7.421 | 7.25 | 7.758 | 7.577 | 7.375 | 7.185 | 7.25 | 17.375 | 17.438 | 17.317 | 17.825 | 17.667 | 17.608 | 17.45 | 17.697
2011-12-20 | 0 | 7.475 | 7.429 | 7.258 | 7.767 | 7.583 | 7.392 | 7.198 | 7.263 | 17.383 | 17.446 | 17.333 | 17.833 | 17.667 | 17.608 | 17.458 | 17.707
2011-12-21 | 0 | 7.483 | 7.438 | 7.267 | 7.775 | 7.6 | 7.392 | 7.21 | 7.267 | 17.392 | 17.454 | 17.333 | 17.842 | 17.68 | 17.625 | 17.467 | 17.713
2011-12-22 | 0 | 7.492 | 7.446 | 7.275 | 7.783 | 7.6 | 7.408 | 7.215 | 7.28 | 17.4 | 17.463 | 17.35 | 17.85 | 17.683 | 17.625 | 17.475 | 17.723
2011-12-23 | 0 | 7.5 | 7.454 | 7.283 | 7.792 | 7.61 | 7.408 | 7.227 | 7.283 | 17.408 | 17.471 | 17.35 | 17.858 | 17.697 | 17.642 | 17.483 | 17.73
2011-12-24 | 0 | 7.508 | 7.463 | 7.292 | 7.8 | 7.617 | 7.425 | 7.232 | 7.297 | 17.417 | 17.488 | 17.367 | 17.875 | 17.7 | 17.642 | 17.492 | 17.74
2011-12-25 | 0 | 7.517 | 7.471 | 7.3 | 7.808 | 7.627 | 7.425 | 7.235 | 7.3 | 17.425 | 17.492 | 17.367 | 17.875 | 17.717 | 17.658 | 17.505 | 17.747
2011-12-26 | 0 | 7.517 | 7.479 | 7.308 | 7.817 | 7.633 | 7.433 | 7.243 | 7.307 | 17.442 | 17.504 | 17.383 | 17.892 | 17.723 | 17.667 | 17.508 | 17.757
2011-12-27 | 0 | 7.525 | 7.483 | 7.308 | 7.817 | 7.64 | 7.442 | 7.248 | 7.317 | 17.442 | 17.513 | 17.392 | 17.9 | 17.733 | 17.675 | 17.525 | 17.77
2011-12-28 | 0 | 7.533 | 7.488 | 7.317 | 7.825 | 7.65 | 7.442 | 7.26 | 7.317 | 17.458 | 17.521 | 17.4 | 17.908 | 17.747 | 17.692 | 17.533 | 17.78
2011-12-29 | 0 | 7.533 | 7.496 | 7.325 | 7.833 | 7.65 | 7.458 | 7.265 | 7.33 | 17.475 | 17.538 | 17.417 | 17.925 | 17.757 | 17.692 | 17.542 | 17.79
2011-12-30 | 0 | 7.542 | 7.5 | 7.325 | 7.833 | 7.66 | 7.458 | 7.265 | 7.333 | 17.475 | 17.546 | 17.425 | 17.933 | 17.767 | 17.708 | 17.555 | 17.797
2011-12-31 | 0 | 7.55 | 7.504 | 7.333 | 7.842 | 7.66 | 7.458 | 7.277 | 7.34 | 17.492 | 17.554 | 17.433 | 17.942 | 17.78 | 17.725 | 17.567 | 17.807
2012-01-01 | 0 | 7.55 | 7.513 | 7.342 | 7.85 | 7.667 | 7.467 | 7.277 | 7.34 | 17.508 | 17.571 | 17.45 | 17.958 | 17.79 | 17.725 | 17.575 | 17.823
2012-01-02 | 0 | 7.55 | 7.513 | 7.342 | 7.85 | 7.667 | 7.475 | 7.282 | 7.35 | 17.517 | 17.579 | 17.467 | 17.967 | 17.8 | 17.742 | 17.588 | 17.837
2012-01-03 | 0 | 7.558 | 7.513 | 7.342 | 7.85 | 7.667 | 7.475 | 7.285 | 7.35 | 17.525 | 17.592 | 17.467 | 17.975 | 17.817 | 17.758 | 17.6 | 17.84
2012-01-04 | 0 | 7.558 | 7.517 | 7.342 | 7.85 | 7.677 | 7.475 | 7.285 | 7.357 | 17.542 | 17.604 | 17.483 | 17.992 | 17.83 | 17.775 | 17.608 | 17.857
2012-01-05 | 0 | 7.558 | 7.517 | 7.35 | 7.858 | 7.677 | 7.475 | 7.293 | 7.357 | 17.558 | 17.621 | 17.5 | 18.008 | 17.847 | 17.775 | 17.625 | 17.87
2012-01-06 | 0 | 7.558 | 7.521 | 7.35 | 7.858 | 7.677 | 7.475 | 7.293 | 7.357 | 17.575 | 17.638 | 17.517 | 18.017 | 17.85 | 17.792 | 17.638 | 17.88
2012-01-07 | 0 | 7.558 | 7.521 | 7.35 | 7.858 | 7.677 | 7.483 | 7.298 | 7.363 | 17.583 | 17.646 | 17.533 | 18.033 | 17.867 | 17.808 | 17.65 | 17.89
2012-01-08 | 0 | 7.567 | 7.521 | 7.35 | 7.858 | 7.683 | 7.483 | 7.298 | 7.367 | 17.6 | 17.658 | 17.533 | 18.042 | 17.88 | 17.825 | 17.667 | 17.907
2012-01-09 | 0 | 7.558 | 7.521 | 7.35 | 7.858 | 7.683 | 7.492 | 7.298 | 7.367 | 17.608 | 17.671 | 17.55 | 18.058 | 17.897 | 17.833 | 17.675 | 17.92
2012-01-10 | 0 | 7.558 | 7.521 | 7.35 | 7.858 | 7.677 | 7.492 | 7.298 | 7.367 | 17.625 | 17.688 | 17.567 | 18.075 | 17.913 | 17.842 | 17.692 | 17.923
2012-01-11 | 0 | 7.558 | 7.521 | 7.35 | 7.858 | 7.677 | 7.492 | 7.298 | 7.373 | 17.642 | 17.704 | 17.583 | 18.092 | 17.923 | 17.858 | 17.705 | 17.94
2012-01-12 | 0 | 7.558 | 7.517 | 7.35 | 7.858 | 7.677 | 7.483 | 7.298 | 7.373 | 17.658 | 17.721 | 17.6 | 18.1 | 17.933 | 17.875 | 17.717 | 17.957
2012-01-13 | 0 | 7.558 | 7.517 | 7.35 | 7.858 | 7.677 | 7.483 | 7.298 | 7.373 | 17.675 | 17.738 | 17.617 | 18.117 | 17.95 | 17.892 | 17.733 | 17.973
2012-01-14 | 0 | 7.55 | 7.517 | 7.35 | 7.85 | 7.677 | 7.483 | 7.298 | 7.373 | 17.692 | 17.754 | 17.625 | 18.125 | 17.963 | 17.908 | 17.742 | 17.98
2012-01-15 | 0 | 7.55 | 7.517 | 7.342 | 7.85 | 7.677 | 7.483 | 7.293 | 7.373 | 17.708 | 17.763 | 17.633 | 18.142 | 17.98 | 17.917 | 17.758 | 17.99
2012-01-16 | 0 | 7.55 | 7.513 | 7.342 | 7.85 | 7.67 | 7.475 | 7.293 | 7.367 | 17.717 | 17.775 | 17.65 | 18.158 | 17.997 | 17.925 | 17.772 | 18.007
2012-01-17 | 0 | 7.542 | 7.504 | 7.333 | 7.85 | 7.66 | 7.475 | 7.285 | 7.363 | 17.733 | 17.788 | 17.667 | 18.175 | 18.013 | 17.942 | 17.788 | 18.023
2012-01-18 | 0 | 7.533 | 7.5 | 7.333 | 7.842 | 7.66 | 7.475 | 7.285 | 7.357 | 17.75 | 17.804 | 17.683 | 18.192 | 18.03 | 17.958 | 17.8 | 18.04
2012-01-19 | 0 | 7.533 | 7.5 | 7.333 | 7.833 | 7.66 | 7.467 | 7.282 | 7.357 | 17.767 | 17.821 | 17.7 | 18.208 | 18.04 | 17.975 | 17.817 | 18.047
2012-01-20 | 0 | 7.525 | 7.488 | 7.325 | 7.833 | 7.653 | 7.467 | 7.282 | 7.357 | 17.783 | 17.838 | 17.717 | 18.225 | 18.057 | 17.992 | 17.833 | 18.057
2012-01-21 | 0 | 7.517 | 7.483 | 7.317 | 7.825 | 7.643 | 7.458 | 7.268 | 7.357 | 17.8 | 17.854 | 17.733 | 18.242 | 18.07 | 18 | 17.842 | 18.073
2012-01-22 | 0 | 7.517 | 7.483 | 7.317 | 7.817 | 7.643 | 7.458 | 7.268 | 7.353 | 17.817 | 17.871 | 17.75 | 18.25 | 18.08 | 18.017 | 17.855 | 18.09
2012-01-23 | 0 | 7.5 | 7.471 | 7.3 | 7.817 | 7.637 | 7.45 | 7.265 | 7.34 | 17.833 | 17.888 | 17.758 | 18.267 | 18.097 | 18.025 | 17.872 | 18.1
2012-01-24 | 0 | 7.5 | 7.467 | 7.3 | 7.808 | 7.627 | 7.442 | 7.252 | 7.34 | 17.842 | 17.904 | 17.775 | 18.283 | 18.113 | 18.042 | 17.883 | 18.113
2012-01-25 | 0 | 7.483 | 7.454 | 7.292 | 7.8 | 7.62 | 7.433 | 7.252 | 7.34 | 17.858 | 17.921 | 17.792 | 18.3 | 18.13 | 18.058 | 17.9 | 18.123
2012-01-26 | 0 | 7.483 | 7.45 | 7.283 | 7.792 | 7.613 | 7.433 | 7.248 | 7.323 | 17.875 | 17.933 | 17.808 | 18.308 | 18.147 | 18.075 | 17.917 | 18.14
2012-01-27 | 0 | 7.467 | 7.442 | 7.275 | 7.783 | 7.61 | 7.425 | 7.235 | 7.323 | 17.892 | 17.95 | 17.825 | 18.325 | 18.163 | 18.092 | 17.933 | 18.15
2012-01-28 | 0 | 7.458 | 7.433 | 7.267 | 7.775 | 7.597 | 7.417 | 7.232 | 7.313 | 17.908 | 17.967 | 17.833 | 18.342 | 18.18 | 18.1 | 17.938 | 18.167
2012-01-29 | 0 | 7.45 | 7.421 | 7.25 | 7.767 | 7.587 | 7.408 | 7.218 | 7.307 | 17.925 | 17.983 | 17.85 | 18.358 | 18.197 | 18.117 | 17.955 | 18.18
2012-01-30 | 0 | 7.442 | 7.417 | 7.25 | 7.75 | 7.58 | 7.4 | 7.218 | 7.307 | 17.942 | 18 | 17.867 | 18.375 | 18.203 | 18.133 | 17.972 | 18.19
2012-01-31 | 0 | 7.433 | 7.4 | 7.233 | 7.75 | 7.563 | 7.383 | 7.202 | 7.297 | 17.958 | 18.008 | 17.883 | 18.392 | 18.22 | 18.142 | 17.983 | 18.2
2012-02-01 | 0 | 7.417 | 7.392 | 7.233 | 7.733 | 7.56 | 7.383 | 7.202 | 7.29 | 17.975 | 18.025 | 17.9 | 18.408 | 18.237 | 18.158 | 18 | 18.217
2012-02-02 | 0 | 7.4 | 7.383 | 7.217 | 7.725 | 7.547 | 7.367 | 7.185 | 7.28 | 17.992 | 18.042 | 17.917 | 18.425 | 18.253 | 18.175 | 18.017 | 18.233
2012-02-03 | 0 | 7.392 | 7.367 | 7.2 | 7.717 | 7.53 | 7.358 | 7.168 | 7.263 | 18.008 | 18.058 | 17.925 | 18.433 | 18.27 | 18.183 | 18.03 | 18.247
2012-02-04 | 0 | 7.383 | 7.354 | 7.2 | 7.7 | 7.53 | 7.35 | 7.168 | 7.263 | 18.025 | 18.071 | 17.942 | 18.45 | 18.287 | 18.2 | 18.038 | 18.25
2012-02-05 | 0 | 7.367 | 7.342 | 7.183 | 7.683 | 7.513 | 7.333 | 7.152 | 7.247 | 18.042 | 18.088 | 17.958 | 18.467 | 18.303 | 18.217 | 18.055 | 18.267
2012-02-06 | 0 | 7.35 | 7.333 | 7.167 | 7.683 | 7.497 | 7.325 | 7.148 | 7.24 | 18.058 | 18.1 | 17.975 | 18.483 | 18.31 | 18.233 | 18.067 | 18.283
2012-02-07 | 0 | 7.342 | 7.317 | 7.15 | 7.667 | 7.487 | 7.317 | 7.135 | 7.23 | 18.075 | 18.117 | 17.992 | 18.492 | 18.327 | 18.242 | 18.083 | 18.297
2012-02-08 | 0 | 7.325 | 7.304 | 7.142 | 7.65 | 7.473 | 7.3 | 7.118 | 7.213 | 18.092 | 18.133 | 18.008 | 18.508 | 18.343 | 18.258 | 18.097 | 18.3
2012-02-09 | 0 | 7.317 | 7.288 | 7.133 | 7.633 | 7.463 | 7.283 | 7.102 | 7.213 | 18.108 | 18.15 | 18.025 | 18.525 | 18.353 | 18.267 | 18.105 | 18.317
2012-02-10 | 0 | 7.3 | 7.275 | 7.117 | 7.617 | 7.447 | 7.283 | 7.102 | 7.197 | 18.125 | 18.167 | 18.033 | 18.542 | 18.37 | 18.283 | 18.122 | 18.333
2012-02-11 | 0 | 7.283 | 7.258 | 7.1 | 7.608 | 7.43 | 7.267 | 7.085 | 7.18 | 18.133 | 18.183 | 18.042 | 18.558 | 18.387 | 18.3 | 18.133 | 18.34
2012-02-12 | 0 | 7.267 | 7.25 | 7.083 | 7.6 | 7.413 | 7.25 | 7.068 | 7.18 | 18.15 | 18.2 | 18.058 | 18.567 | 18.4 | 18.317 | 18.147 | 18.35
2012-02-13 | 0 | 7.25 | 7.233 | 7.075 | 7.583 | 7.407 | 7.233 | 7.052 | 7.163 | 18.167 | 18.204 | 18.075 | 18.583 | 18.417 | 18.325 | 18.163 | 18.367
2012-02-14 | 0 | 7.233 | 7.221 | 7.058 | 7.567 | 7.39 | 7.217 | 7.038 | 7.147 | 18.183 | 18.221 | 18.092 | 18.6 | 18.433 | 18.333 | 18.172 | 18.373
2012-02-15 | 0 | 7.217 | 7.204 | 7.042 | 7.55 | 7.373 | 7.208 | 7.027 | 7.137 | 18.2 | 18.233 | 18.108 | 18.608 | 18.443 | 18.35 | 18.183 | 18.39
2012-02-16 | 0 | 7.2 | 7.188 | 7.025 | 7.533 | 7.357 | 7.2 | 7.018 | 7.123 | 18.217 | 18.25 | 18.125 | 18.625 | 18.453 | 18.367 | 18.197 | 18.4
2012-02-17 | 0 | 7.183 | 7.171 | 7.008 | 7.517 | 7.34 | 7.183 | 7.002 | 7.113 | 18.233 | 18.267 | 18.133 | 18.642 | 18.47 | 18.383 | 18.213 | 18.41
2012-02-18 | 0 | 7.167 | 7.154 | 6.992 | 7.5 | 7.323 | 7.167 | 6.985 | 7.097 | 18.242 | 18.283 | 18.142 | 18.65 | 18.483 | 18.383 | 18.23 | 18.423
2012-02-19 | 0 | 7.15 | 7.138 | 6.975 | 7.483 | 7.307 | 7.15 | 6.968 | 7.08 | 18.258 | 18.296 | 18.158 | 18.667 | 18.5 | 18.4 | 18.233 | 18.427
2012-02-20 | 0 | 7.133 | 7.121 | 6.958 | 7.467 | 7.29 | 7.133 | 6.952 | 7.07 | 18.275 | 18.313 | 18.175 | 18.683 | 18.517 | 18.417 | 18.247 | 18.443
2012-02-21 | 0 | 7.117 | 7.104 | 6.942 | 7.45 | 7.273 | 7.117 | 6.935 | 7.053 | 18.292 | 18.321 | 18.192 | 18.692 | 18.527 | 18.433 | 18.263 | 18.457
2012-02-22 | 0 | 7.083 | 7.088 | 6.925 | 7.433 | 7.257 | 7.1 | 6.918 | 7.037 | 18.3 | 18.338 | 18.2 | 18.708 | 18.533 | 18.433 | 18.28 | 18.46
2012-02-23 | 0 | 7.067 | 7.063 | 6.908 | 7.417 | 7.24 | 7.083 | 6.905 | 7.02 | 18.317 | 18.35 | 18.217 | 18.725 | 18.55 | 18.45 | 18.28 | 18.477
2012-02-24 | 0 | 7.05 | 7.046 | 6.892 | 7.4 | 7.223 | 7.067 | 6.888 | 7.007 | 18.333 | 18.363 | 18.225 | 18.733 | 18.567 | 18.467 | 18.297 | 18.49
2012-02-25 | 0 | 7.033 | 7.025 | 6.875 | 7.383 | 7.207 | 7.05 | 6.872 | 6.99 | 18.35 | 18.379 | 18.242 | 18.75 | 18.583 | 18.475 | 18.313 | 18.493
2012-02-26 | 0 | 7.017 | 7.004 | 6.858 | 7.367 | 7.19 | 7.033 | 6.855 | 6.98 | 18.367 | 18.396 | 18.258 | 18.767 | 18.59 | 18.483 | 18.317 | 18.51
2012-02-27 | 0 | 7 | 6.988 | 6.842 | 7.333 | 7.16 | 7.017 | 6.838 | 6.97 | 18.375 | 18.404 | 18.267 | 18.775 | 18.607 | 18.5 | 18.33 | 18.517
2012-02-28 | 0 | 6.967 | 6.971 | 6.808 | 7.317 | 7.143 | 7 | 6.822 | 6.953 | 18.392 | 18.417 | 18.283 | 18.783 | 18.617 | 18.508 | 18.347 | 18.527
2012-02-29 | 0 | 6.95 | 6.954 | 6.792 | 7.3 | 7.127 | 6.983 | 6.805 | 6.937 | 18.4 | 18.429 | 18.292 | 18.8 | 18.633 | 18.525 | 18.355 | 18.533
2012-03-01 | 0 | 6.933 | 6.929 | 6.775 | 7.283 | 7.11 | 6.958 | 6.788 | 6.92 | 18.417 | 18.446 | 18.308 | 18.817 | 18.64 | 18.533 | 18.363 | 18.55
2012-03-02 | 0 | 6.917 | 6.908 | 6.758 | 7.267 | 7.093 | 6.942 | 6.768 | 6.903 | 18.433 | 18.463 | 18.317 | 18.825 | 18.657 | 18.55 | 18.38 | 18.553
2012-03-03 | 0 | 6.892 | 6.892 | 6.742 | 7.25 | 7.073 | 6.925 | 6.752 | 6.887 | 18.45 | 18.471 | 18.333 | 18.833 | 18.673 | 18.558 | 18.388 | 18.567
2012-03-04 | 0 | 6.867 | 6.871 | 6.725 | 7.225 | 7.05 | 6.908 | 6.727 | 6.863 | 18.458 | 18.479 | 18.342 | 18.85 | 18.68 | 18.567 | 18.397 | 18.577
2012-03-05 | 0 | 6.85 | 6.846 | 6.7 | 7.2 | 7.027 | 6.892 | 6.71 | 6.847 | 18.475 | 18.496 | 18.35 | 18.867 | 18.69 | 18.575 | 18.413 | 18.583
2012-03-06 | 0 | 6.833 | 6.825 | 6.675 | 7.183 | 7.01 | 6.867 | 6.693 | 6.83 | 18.483 | 18.513 | 18.367 | 18.875 | 18.707 | 18.592 | 18.422 | 18.593
2012-03-07 | 0 | 6.8 | 6.808 | 6.658 | 7.167 | 6.993 | 6.85 | 6.677 | 6.813 | 18.5 | 18.525 | 18.383 | 18.883 | 18.72 | 18.6 | 18.43 | 18.6
2012-03-08 | 0 | 6.783 | 6.792 | 6.642 | 7.15 | 6.97 | 6.833 | 6.655 | 6.793 | 18.517 | 18.533 | 18.392 | 18.9 | 18.723 | 18.608 | 18.447 | 18.617
2012-03-09 | 0 | 6.767 | 6.763 | 6.617 | 7.125 | 6.953 | 6.808 | 6.638 | 6.777 | 18.533 | 18.546 | 18.4 | 18.917 | 18.74 | 18.625 | 18.447 | 18.62
2012-03-10 | 0 | 6.742 | 6.742 | 6.592 | 7.1 | 6.927 | 6.792 | 6.622 | 6.76 | 18.542 | 18.563 | 18.417 | 18.925 | 18.753 | 18.633 | 18.463 | 18.633
2012-03-11 | 1 | 7.717 | 7.725 | 7.575 | 8.083 | 7.91 | 7.775 | 7.597 | 7.743 | 19.55 | 19.575 | 19.433 | 19.933 | 19.77 | 19.642 | 19.477 | 19.637
2012-03-12 | 1 | 7.7 | 7.708 | 7.558 | 8.067 | 7.887 | 7.758 | 7.577 | 7.727 | 19.567 | 19.583 | 19.433 | 19.95 | 19.773 | 19.658 | 19.48 | 19.65
2012-03-13 | 1 | 7.675 | 7.683 | 7.533 | 8.042 | 7.87 | 7.733 | 7.56 | 7.71 | 19.583 | 19.596 | 19.45 | 19.958 | 19.787 | 19.667 | 19.497 | 19.653
2012-03-14 | 1 | 7.65 | 7.658 | 7.517 | 8.017 | 7.847 | 7.708 | 7.543 | 7.693 | 19.592 | 19.608 | 19.467 | 19.967 | 19.803 | 19.675 | 19.505 | 19.667
2012-03-15 | 1 | 7.633 | 7.642 | 7.492 | 8 | 7.827 | 7.692 | 7.522 | 7.677 | 19.6 | 19.617 | 19.475 | 19.983 | 19.807 | 19.692 | 19.513 | 19.677
2012-03-16 | 1 | 7.608 | 7.617 | 7.467 | 7.983 | 7.803 | 7.675 | 7.505 | 7.653 | 19.617 | 19.629 | 19.483 | 20 | 19.82 | 19.692 | 19.527 | 19.683
2012-03-17 | 1 | 7.583 | 7.596 | 7.45 | 7.958 | 7.787 | 7.658 | 7.48 | 7.637 | 19.633 | 19.642 | 19.5 | 20 | 19.837 | 19.708 | 19.53 | 19.693
2012-03-18 | 1 | 7.567 | 7.575 | 7.433 | 7.933 | 7.763 | 7.642 | 7.463 | 7.613 | 19.65 | 19.658 | 19.508 | 20.017 | 19.847 | 19.717 | 19.543 | 19.703
2012-03-19 | 1 | 7.542 | 7.558 | 7.408 | 7.917 | 7.737 | 7.608 | 7.443 | 7.593 | 19.65 | 19.667 | 19.517 | 20.033 | 19.853 | 19.725 | 19.555 | 19.71
2012-03-20 | 1 | 7.517 | 7.529 | 7.383 | 7.9 | 7.72 | 7.592 | 7.422 | 7.577 | 19.667 | 19.675 | 19.533 | 20.033 | 19.87 | 19.742 | 19.563 | 19.713
2012-03-21 | 1 | 7.5 | 7.508 | 7.367 | 7.867 | 7.703 | 7.575 | 7.405 | 7.56 | 19.683 | 19.692 | 19.542 | 20.05 | 19.88 | 19.742 | 19.577 | 19.727
2012-03-22 | 1 | 7.475 | 7.492 | 7.35 | 7.85 | 7.68 | 7.558 | 7.38 | 7.543 | 19.7 | 19.708 | 19.558 | 20.067 | 19.887 | 19.758 | 19.588 | 19.73
2012-03-23 | 1 | 7.45 | 7.467 | 7.317 | 7.833 | 7.657 | 7.533 | 7.363 | 7.527 | 19.7 | 19.717 | 19.567 | 20.075 | 19.903 | 19.775 | 19.593 | 19.743
2012-03-24 | 1 | 7.433 | 7.446 | 7.3 | 7.808 | 7.637 | 7.508 | 7.347 | 7.503 | 19.717 | 19.725 | 19.575 | 20.083 | 19.91 | 19.775 | 19.605 | 19.747
2012-03-25 | 1 | 7.4 | 7.425 | 7.283 | 7.783 | 7.62 | 7.492 | 7.327 | 7.487 | 19.733 | 19.742 | 19.592 | 20.1 | 19.927 | 19.792 | 19.61 | 19.76
2012-03-26 | 1 | 7.383 | 7.4 | 7.267 | 7.767 | 7.59 | 7.475 | 7.305 | 7.47 | 19.75 | 19.746 | 19.6 | 20.108 | 19.937 | 19.792 | 19.622 | 19.763
2012-03-27 | 1 | 7.367 | 7.379 | 7.233 | 7.75 | 7.573 | 7.458 | 7.28 | 7.45 | 19.75 | 19.758 | 19.608 | 20.117 | 19.943 | 19.808 | 19.638 | 19.777
2012-03-28 | 1 | 7.333 | 7.363 | 7.217 | 7.725 | 7.553 | 7.433 | 7.263 | 7.433 | 19.767 | 19.775 | 19.625 | 20.133 | 19.96 | 19.817 | 19.643 | 19.78
2012-03-29 | 1 | 7.317 | 7.333 | 7.2 | 7.7 | 7.53 | 7.417 | 7.247 | 7.417 | 19.783 | 19.788 | 19.633 | 20.142 | 19.97 | 19.825 | 19.655 | 19.793
2012-03-30 | 1 | 7.292 | 7.313 | 7.167 | 7.683 | 7.507 | 7.392 | 7.23 | 7.4 | 19.8 | 19.796 | 19.642 | 20.15 | 19.977 | 19.842 | 19.66 | 19.803
2012-03-31 | 1 | 7.267 | 7.296 | 7.15 | 7.658 | 7.49 | 7.375 | 7.205 | 7.383 | 19.8 | 19.808 | 19.658 | 20.167 | 19.993 | 19.85 | 19.672 | 19.81
2012-04-01 | 1 | 7.25 | 7.271 | 7.133 | 7.633 | 7.473 | 7.358 | 7.18 | 7.36 | 19.817 | 19.821 | 19.667 | 20.175 | 20 | 19.858 | 19.677 | 19.82
2012-04-02 | 1 | 7.225 | 7.246 | 7.108 | 7.617 | 7.447 | 7.333 | 7.163 | 7.343 | 19.833 | 19.829 | 19.675 | 20.183 | 20.01 | 19.867 | 19.693 | 19.82
2012-04-03 | 1 | 7.2 | 7.229 | 7.092 | 7.6 | 7.423 | 7.317 | 7.147 | 7.327 | 19.85 | 19.842 | 19.692 | 20.2 | 20.027 | 19.875 | 19.705 | 19.837
2012-04-04 | 1 | 7.183 | 7.213 | 7.067 | 7.575 | 7.407 | 7.3 | 7.13 | 7.303 | 19.85 | 19.854 | 19.708 | 20.217 | 20.033 | 19.892 | 19.71 | 19.837
2012-04-05 | 1 | 7.158 | 7.188 | 7.05 | 7.55 | 7.383 | 7.275 | 7.113 | 7.283 | 19.867 | 19.871 | 19.708 | 20.217 | 20.043 | 19.9 | 19.722 | 19.853
2012-04-06 | 1 | 7.133 | 7.163 | 7.025 | 7.533 | 7.367 | 7.258 | 7.097 | 7.267 | 19.883 | 19.875 | 19.725 | 20.233 | 20.057 | 19.908 | 19.727 | 19.853
2012-04-07 | 1 | 7.117 | 7.146 | 7.008 | 7.517 | 7.34 | 7.233 | 7.063 | 7.25 | 19.9 | 19.888 | 19.742 | 20.25 | 20.073 | 19.917 | 19.738 | 19.87
2012-04-08 | 1 | 7.1 | 7.129 | 6.983 | 7.492 | 7.323 | 7.217 | 7.047 | 7.233 | 19.9 | 19.904 | 19.742 | 20.25 | 20.077 | 19.925 | 19.752 | 19.87
2012-04-09 | 1 | 7.075 | 7.1 | 6.967 | 7.475 | 7.3 | 7.2 | 7.03 | 7.217 | 19.917 | 19.913 | 19.758 | 20.267 | 20.09 | 19.933 | 19.76 | 19.887
2012-04-10 | 1 | 7.05 | 7.083 | 6.942 | 7.45 | 7.283 | 7.183 | 7.013 | 7.2 | 19.933 | 19.921 | 19.775 | 20.283 | 20.107 | 19.95 | 19.768 | 19.887
2012-04-11 | 1 | 7.033 | 7.063 | 6.925 | 7.433 | 7.267 | 7.167 | 6.997 | 7.183 | 19.95 | 19.938 | 19.775 | 20.283 | 20.11 | 19.958 | 19.777 | 19.903
2012-04-12 | 1 | 7.008 | 7.046 | 6.908 | 7.417 | 7.243 | 7.142 | 6.98 | 7.167 | 19.95 | 19.946 | 19.792 | 20.3 | 20.123 | 19.967 | 19.788 | 19.907
2012-04-13 | 1 | 6.992 | 7.021 | 6.892 | 7.392 | 7.223 | 7.117 | 6.963 | 7.143 | 19.967 | 19.954 | 19.808 | 20.317 | 20.14 | 19.983 | 19.802 | 19.92
2012-04-14 | 1 | 6.967 | 7 | 6.867 | 7.375 | 7.2 | 7.1 | 6.947 | 7.127 | 19.983 | 19.971 | 19.808 | 20.317 | 20.143 | 19.983 | 19.81 | 19.923
2012-04-15 | 1 | 6.95 | 6.983 | 6.842 | 7.35 | 7.183 | 7.083 | 6.922 | 7.11 | 20 | 19.988 | 19.825 | 20.333 | 20.157 | 20 | 19.818 | 19.937
2012-04-16 | 1 | 6.925 | 6.967 | 6.825 | 7.333 | 7.167 | 7.067 | 6.9 | 7.093 | 20 | 19.992 | 19.842 | 20.35 | 20.173 | 20.008 | 19.835 | 19.947
2012-04-17 | 1 | 6.908 | 6.946 | 6.808 | 7.317 | 7.15 | 7.05 | 6.883 | 7.083 | 20.017 | 20.004 | 19.85 | 20.35 | 20.18 | 20.017 | 19.835 | 19.953
2012-04-18 | 1 | 6.883 | 6.921 | 6.792 | 7.3 | 7.133 | 7.033 | 6.867 | 7.067 | 20.033 | 20.021 | 19.858 | 20.367 | 20.19 | 20.033 | 19.852 | 19.963
2012-04-19 | 1 | 6.867 | 6.9 | 6.775 | 7.275 | 7.11 | 7.017 | 6.85 | 7.05 | 20.05 | 20.033 | 19.875 | 20.383 | 20.207 | 20.033 | 19.86 | 19.97
2012-04-20 | 1 | 6.85 | 6.883 | 6.758 | 7.258 | 7.087 | 7 | 6.833 | 7.033 | 20.058 | 20.042 | 19.883 | 20.392 | 20.213 | 20.05 | 19.868 | 19.98
2012-04-21 | 1 | 6.825 | 6.867 | 6.742 | 7.242 | 7.07 | 6.983 | 6.817 | 7.023 | 20.067 | 20.054 | 19.892 | 20.4 | 20.223 | 20.067 | 19.885 | 19.987
2012-04-22 | 1 | 6.808 | 6.85 | 6.725 | 7.225 | 7.053 | 6.967 | 6.8 | 7.007 | 20.083 | 20.071 | 19.908 | 20.417 | 20.24 | 20.067 | 19.885 | 19.997
2012-04-23 | 1 | 6.792 | 6.833 | 6.692 | 7.208 | 7.037 | 6.95 | 6.783 | 6.99 | 20.1 | 20.075 | 19.917 | 20.433 | 20.247 | 20.083 | 19.902 | 20.003
2012-04-24 | 1 | 6.775 | 6.817 | 6.675 | 7.192 | 7.02 | 6.933 | 6.767 | 6.973 | 20.108 | 20.088 | 19.933 | 20.433 | 20.263 | 20.092 | 19.91 | 20.013
2012-04-25 | 1 | 6.75 | 6.8 | 6.658 | 7.167 | 7.003 | 6.917 | 6.75 | 6.957 | 20.117 | 20.104 | 19.942 | 20.45 | 20.273 | 20.1 | 19.918 | 20.03
2012-04-26 | 1 | 6.733 | 6.783 | 6.642 | 7.15 | 6.987 | 6.9 | 6.738 | 6.95 | 20.133 | 20.117 | 19.95 | 20.467 | 20.28 | 20.117 | 19.935 | 20.03
2012-04-27 | 1 | 6.717 | 6.767 | 6.625 | 7.133 | 6.97 | 6.883 | 6.722 | 6.933 | 20.15 | 20.125 | 19.967 | 20.467 | 20.297 | 20.117 | 19.935 | 20.047
2012-04-28 | 1 | 6.7 | 6.742 | 6.608 | 7.117 | 6.953 | 6.867 | 6.705 | 6.917 | 20.167 | 20.138 | 19.975 | 20.483 | 20.307 | 20.133 | 19.952 | 20.047
2012-04-29 | 1 | 6.683 | 6.725 | 6.592 | 7.1 | 6.937 | 6.85 | 6.688 | 6.9 | 20.175 | 20.15 | 19.983 | 20.5 | 20.313 | 20.15 | 19.968 | 20.063
2012-04-30 | 1 | 6.667 | 6.708 | 6.583 | 7.092 | 6.92 | 6.833 | 6.68 | 6.89 | 20.183 | 20.167 | 20 | 20.508 | 20.33 | 20.15 | 19.968 | 20.063
2012-05-01 | 1 | 6.65 | 6.7 | 6.567 | 7.075 | 6.903 | 6.825 | 6.663 | 6.88 | 20.2 | 20.175 | 20.017 | 20.517 | 20.347 | 20.167 | 19.985 | 20.08
2012-05-02 | 1 | 6.633 | 6.683 | 6.55 | 7.058 | 6.887 | 6.808 | 6.65 | 6.867 | 20.217 | 20.183 | 20.017 | 20.533 | 20.353 | 20.175 | 19.998 | 20.09
2012-05-03 | 1 | 6.617 | 6.667 | 6.533 | 7.042 | 6.87 | 6.792 | 6.633 | 6.85 | 20.225 | 20.2 | 20.033 | 20.55 | 20.363 | 20.183 | 20.002 | 20.097
2012-05-04 | 1 | 6.6 | 6.65 | 6.525 | 7.025 | 6.86 | 6.783 | 6.622 | 6.833 | 20.233 | 20.217 | 20.05 | 20.55 | 20.38 | 20.2 | 20.018 | 20.107
2012-05-05 | 1 | 6.583 | 6.633 | 6.508 | 7.008 | 6.847 | 6.767 | 6.605 | 6.83 | 20.25 | 20.225 | 20.058 | 20.567 | 20.393 | 20.208 | 20.018 | 20.113
2012-05-06 | 1 | 6.567 | 6.621 | 6.492 | 7 | 6.83 | 6.758 | 6.597 | 6.817 | 20.267 | 20.233 | 20.067 | 20.583 | 20.397 | 20.217 | 20.035 | 20.123
2012-05-07 | 1 | 6.55 | 6.604 | 6.475 | 6.983 | 6.82 | 6.742 | 6.583 | 6.8 | 20.275 | 20.25 | 20.083 | 20.592 | 20.413 | 20.233 | 20.048 | 20.13
2012-05-08 | 1 | 6.542 | 6.588 | 6.467 | 6.975 | 6.803 | 6.725 | 6.567 | 6.79 | 20.283 | 20.258 | 20.1 | 20.6 | 20.427 | 20.242 | 20.052 | 20.14
2012-05-09 | 1 | 6.525 | 6.575 | 6.45 | 6.958 | 6.79 | 6.717 | 6.555 | 6.783 | 20.3 | 20.267 | 20.1 | 20.617 | 20.43 | 20.25 | 20.068 | 20.157
2012-05-10 | 1 | 6.508 | 6.567 | 6.433 | 6.942 | 6.78 | 6.708 | 6.55 | 6.773 | 20.317 | 20.283 | 20.117 | 20.625 | 20.447 | 20.267 | 20.082 | 20.157
2012-05-11 | 1 | 6.492 | 6.554 | 6.425 | 6.933 | 6.763 | 6.692 | 6.533 | 6.763 | 20.325 | 20.3 | 20.133 | 20.633 | 20.46 | 20.275 | 20.085 | 20.173
2012-05-12 | 1 | 6.483 | 6.538 | 6.417 | 6.917 | 6.753 | 6.683 | 6.522 | 6.75 | 20.333 | 20.304 | 20.142 | 20.65 | 20.47 | 20.283 | 20.102 | 20.18
2012-05-13 | 1 | 6.475 | 6.525 | 6.4 | 6.908 | 6.747 | 6.675 | 6.517 | 6.74 | 20.35 | 20.317 | 20.15 | 20.658 | 20.48 | 20.292 | 20.11 | 20.19
2012-05-14 | 1 | 6.458 | 6.521 | 6.392 | 6.892 | 6.73 | 6.658 | 6.5 | 6.73 | 20.367 | 20.333 | 20.167 | 20.667 | 20.493 | 20.308 | 20.118 | 20.203
2012-05-15 | 1 | 6.442 | 6.504 | 6.383 | 6.883 | 6.713 | 6.65 | 6.488 | 6.723 | 20.375 | 20.346 | 20.175 | 20.683 | 20.503 | 20.317 | 20.132 | 20.207
2012-05-16 | 1 | 6.433 | 6.488 | 6.367 | 6.875 | 6.713 | 6.642 | 6.483 | 6.713 | 20.383 | 20.35 | 20.183 | 20.7 | 20.51 | 20.325 | 20.135 | 20.223
2012-05-17 | 1 | 6.425 | 6.488 | 6.358 | 6.858 | 6.697 | 6.625 | 6.472 | 6.707 | 20.4 | 20.367 | 20.2 | 20.708 | 20.527 | 20.342 | 20.152 | 20.223
2012-05-18 | 1 | 6.408 | 6.471 | 6.35 | 6.858 | 6.69 | 6.625 | 6.467 | 6.697 | 20.417 | 20.379 | 20.208 | 20.717 | 20.537 | 20.35 | 20.16 | 20.24
2012-05-19 | 1 | 6.4 | 6.458 | 6.333 | 6.842 | 6.68 | 6.608 | 6.455 | 6.69 | 20.425 | 20.388 | 20.217 | 20.733 | 20.543 | 20.358 | 20.168 | 20.24
2012-05-20 | 1 | 6.392 | 6.454 | 6.333 | 6.833 | 6.667 | 6.608 | 6.45 | 6.687 | 20.433 | 20.4 | 20.233 | 20.742 | 20.56 | 20.367 | 20.182 | 20.257
2012-05-21 | 1 | 6.383 | 6.438 | 6.317 | 6.825 | 6.663 | 6.592 | 6.438 | 6.673 | 20.45 | 20.413 | 20.242 | 20.75 | 20.57 | 20.375 | 20.193 | 20.263
2012-05-22 | 1 | 6.375 | 6.438 | 6.317 | 6.817 | 6.65 | 6.592 | 6.433 | 6.673 | 20.458 | 20.421 | 20.25 | 20.767 | 20.583 | 20.392 | 20.202 | 20.273
2012-05-23 | 1 | 6.367 | 6.421 | 6.3 | 6.808 | 6.647 | 6.575 | 6.425 | 6.657 | 20.475 | 20.433 | 20.267 | 20.775 | 20.593 | 20.4 | 20.21 | 20.283
2012-05-24 | 1 | 6.358 | 6.421 | 6.3 | 6.808 | 6.633 | 6.575 | 6.417 | 6.657 | 20.483 | 20.446 | 20.275 | 20.783 | 20.6 | 20.408 | 20.218 | 20.29
2012-05-25 | 1 | 6.35 | 6.413 | 6.283 | 6.792 | 6.63 | 6.575 | 6.408 | 6.657 | 20.492 | 20.454 | 20.283 | 20.792 | 20.61 | 20.417 | 20.232 | 20.3
2012-05-26 | 1 | 6.342 | 6.404 | 6.283 | 6.792 | 6.63 | 6.558 | 6.408 | 6.64 | 20.508 | 20.467 | 20.292 | 20.8 | 20.627 | 20.425 | 20.243 | 20.307
2012-05-27 | 1 | 6.333 | 6.396 | 6.283 | 6.783 | 6.617 | 6.558 | 6.4 | 6.64 | 20.517 | 20.479 | 20.308 | 20.817 | 20.633 | 20.442 | 20.248 | 20.317
2012-05-28 | 1 | 6.325 | 6.388 | 6.267 | 6.775 | 6.613 | 6.558 | 6.392 | 6.64 | 20.525 | 20.488 | 20.317 | 20.825 | 20.643 | 20.442 | 20.26 | 20.323
2012-05-29 | 1 | 6.325 | 6.388 | 6.267 | 6.775 | 6.607 | 6.542 | 6.392 | 6.637 | 20.533 | 20.496 | 20.325 | 20.833 | 20.65 | 20.458 | 20.265 | 20.333
2012-05-30 | 1 | 6.317 | 6.379 | 6.267 | 6.767 | 6.6 | 6.542 | 6.388 | 6.63 | 20.55 | 20.504 | 20.333 | 20.842 | 20.667 | 20.458 | 20.277 | 20.34
2012-05-31 | 1 | 6.308 | 6.375 | 6.25 | 6.758 | 6.597 | 6.542 | 6.383 | 6.623 | 20.558 | 20.513 | 20.342 | 20.85 | 20.667 | 20.475 | 20.282 | 20.35
2012-06-01 | 1 | 6.308 | 6.371 | 6.25 | 6.758 | 6.597 | 6.542 | 6.375 | 6.623 | 20.567 | 20.529 | 20.358 | 20.867 | 20.683 | 20.483 | 20.293 | 20.357
2012-06-02 | 1 | 6.3 | 6.371 | 6.25 | 6.758 | 6.583 | 6.525 | 6.375 | 6.623 | 20.575 | 20.533 | 20.358 | 20.867 | 20.693 | 20.492 | 20.298 | 20.367
2012-06-03 | 1 | 6.292 | 6.363 | 6.25 | 6.75 | 6.583 | 6.525 | 6.375 | 6.62 | 20.583 | 20.546 | 20.375 | 20.883 | 20.7 | 20.5 | 20.31 | 20.373
2012-06-04 | 1 | 6.292 | 6.358 | 6.233 | 6.742 | 6.583 | 6.525 | 6.372 | 6.62 | 20.592 | 20.55 | 20.375 | 20.892 | 20.71 | 20.508 | 20.315 | 20.383
2012-06-05 | 1 | 6.292 | 6.358 | 6.233 | 6.742 | 6.583 | 6.525 | 6.367 | 6.613 | 20.6 | 20.563 | 20.392 | 20.9 | 20.717 | 20.508 | 20.327 | 20.39
2012-06-06 | 1 | 6.292 | 6.354 | 6.233 | 6.742 | 6.58 | 6.525 | 6.367 | 6.613 | 20.608 | 20.571 | 20.392 | 20.908 | 20.727 | 20.525 | 20.332 | 20.4
2012-06-07 | 1 | 6.292 | 6.354 | 6.233 | 6.742 | 6.58 | 6.525 | 6.367 | 6.613 | 20.617 | 20.579 | 20.408 | 20.917 | 20.733 | 20.525 | 20.343 | 20.4
2012-06-08 | 1 | 6.283 | 6.354 | 6.233 | 6.742 | 6.573 | 6.525 | 6.367 | 6.613 | 20.625 | 20.579 | 20.408 | 20.917 | 20.733 | 20.542 | 20.348 | 20.413
2012-06-09 | 1 | 6.283 | 6.354 | 6.233 | 6.742 | 6.573 | 6.525 | 6.358 | 6.613 | 20.633 | 20.596 | 20.425 | 20.925 | 20.75 | 20.542 | 20.36 | 20.417
2012-06-10 | 1 | 6.283 | 6.354 | 6.233 | 6.742 | 6.573 | 6.525 | 6.358 | 6.613 | 20.642 | 20.596 | 20.425 | 20.933 | 20.75 | 20.558 | 20.365 | 20.423
2012-06-11 | 1 | 6.283 | 6.354 | 6.233 | 6.742 | 6.573 | 6.525 | 6.358 | 6.613 | 20.65 | 20.604 | 20.433 | 20.942 | 20.76 | 20.558 | 20.365 | 20.43
2012-06-12 | 1 | 6.283 | 6.354 | 6.233 | 6.742 | 6.573 | 6.525 | 6.367 | 6.613 | 20.658 | 20.613 | 20.442 | 20.95 | 20.767 | 20.558 | 20.377 | 20.433
2012-06-13 | 1 | 6.283 | 6.354 | 6.233 | 6.742 | 6.573 | 6.525 | 6.367 | 6.613 | 20.667 | 20.621 | 20.442 | 20.95 | 20.767 | 20.575 | 20.382 | 20.44
2012-06-14 | 1 | 6.283 | 6.354 | 6.233 | 6.742 | 6.573 | 6.525 | 6.367 | 6.613 | 20.667 | 20.629 | 20.45 | 20.958 | 20.783 | 20.575 | 20.382 | 20.45
2012-06-15 | 1 | 6.283 | 6.354 | 6.233 | 6.742 | 6.573 | 6.525 | 6.367 | 6.62 | 20.675 | 20.629 | 20.458 | 20.967 | 20.783 | 20.575 | 20.393 | 20.45
2012-06-16 | 1 | 6.292 | 6.354 | 6.233 | 6.742 | 6.583 | 6.525 | 6.375 | 6.623 | 20.683 | 20.638 | 20.458 | 20.967 | 20.783 | 20.592 | 20.398 | 20.45
2012-06-17 | 1 | 6.292 | 6.358 | 6.233 | 6.742 | 6.583 | 6.525 | 6.375 | 6.623 | 20.683 | 20.646 | 20.467 | 20.975 | 20.8 | 20.592 | 20.398 | 20.463
2012-06-18 | 1 | 6.292 | 6.358 | 6.242 | 6.742 | 6.583 | 6.525 | 6.375 | 6.63 | 20.692 | 20.646 | 20.475 | 20.983 | 20.8 | 20.592 | 20.41 | 20.467
2012-06-19 | 1 | 6.292 | 6.358 | 6.242 | 6.75 | 6.583 | 6.533 | 6.375 | 6.63 | 20.692 | 20.646 | 20.475 | 20.983 | 20.8 | 20.592 | 20.41 | 20.467
2012-06-20 | 1 | 6.292 | 6.363 | 6.25 | 6.758 | 6.59 | 6.542 | 6.383 | 6.63 | 20.7 | 20.654 | 20.475 | 20.983 | 20.807 | 20.608 | 20.415 | 20.467
2012-06-21 | 1 | 6.3 | 6.371 | 6.25 | 6.758 | 6.59 | 6.542 | 6.388 | 6.637 | 20.7 | 20.663 | 20.483 | 20.992 | 20.817 | 20.608 | 20.415 | 20.48
2012-06-22 | 1 | 6.308 | 6.375 | 6.25 | 6.758 | 6.6 | 6.542 | 6.392 | 6.64 | 20.708 | 20.663 | 20.492 | 20.992 | 20.817 | 20.608 | 20.415 | 20.483
2012-06-23 | 1 | 6.308 | 6.375 | 6.258 | 6.767 | 6.6 | 6.542 | 6.392 | 6.647 | 20.708 | 20.663 | 20.492 | 21 | 20.817 | 20.608 | 20.427 | 20.483
2012-06-24 | 1 | 6.308 | 6.379 | 6.267 | 6.775 | 6.607 | 6.558 | 6.4 | 6.647 | 20.708 | 20.663 | 20.492 | 21 | 20.817 | 20.608 | 20.427 | 20.483
2012-06-25 | 1 | 6.325 | 6.388 | 6.267 | 6.775 | 6.617 | 6.558 | 6.405 | 6.657 | 20.708 | 20.663 | 20.492 | 21 | 20.817 | 20.625 | 20.427 | 20.483
2012-06-26 | 1 | 6.325 | 6.392 | 6.275 | 6.775 | 6.617 | 6.558 | 6.408 | 6.657 | 20.717 | 20.663 | 20.492 | 21 | 20.817 | 20.625 | 20.432 | 20.483
2012-06-27 | 1 | 6.325 | 6.396 | 6.283 | 6.792 | 6.623 | 6.575 | 6.408 | 6.663 | 20.717 | 20.667 | 20.492 | 21 | 20.817 | 20.625 | 20.432 | 20.49
2012-06-28 | 1 | 6.342 | 6.404 | 6.283 | 6.792 | 6.633 | 6.575 | 6.422 | 6.67 | 20.717 | 20.671 | 20.492 | 21 | 20.823 | 20.625 | 20.432 | 20.49
2012-06-29 | 1 | 6.342 | 6.408 | 6.292 | 6.792 | 6.633 | 6.575 | 6.425 | 6.673 | 20.717 | 20.671 | 20.492 | 21 | 20.823 | 20.625 | 20.432 | 20.497
2012-06-30 | 1 | 6.35 | 6.421 | 6.3 | 6.808 | 6.64 | 6.592 | 6.433 | 6.68 | 20.717 | 20.671 | 20.492 | 21 | 20.823 | 20.625 | 20.432 | 20.497
2012-07-01 | 1 | 6.358 | 6.425 | 6.3 | 6.808 | 6.65 | 6.592 | 6.442 | 6.69 | 20.717 | 20.667 | 20.492 | 21 | 20.817 | 20.625 | 20.432 | 20.497
2012-07-02 | 1 | 6.358 | 6.429 | 6.317 | 6.825 | 6.65 | 6.6 | 6.442 | 6.69 | 20.708 | 20.663 | 20.492 | 21 | 20.817 | 20.625 | 20.432 | 20.497
2012-07-03 | 1 | 6.375 | 6.438 | 6.317 | 6.825 | 6.663 | 6.608 | 6.45 | 6.697 | 20.708 | 20.663 | 20.492 | 21 | 20.817 | 20.625 | 20.432 | 20.49
2012-07-04 | 1 | 6.375 | 6.446 | 6.325 | 6.833 | 6.667 | 6.608 | 6.458 | 6.707 | 20.708 | 20.663 | 20.492 | 21 | 20.817 | 20.625 | 20.432 | 20.49
2012-07-05 | 1 | 6.392 | 6.454 | 6.333 | 6.842 | 6.68 | 6.625 | 6.467 | 6.713 | 20.7 | 20.663 | 20.492 | 21 | 20.817 | 20.617 | 20.427 | 20.49
2012-07-06 | 1 | 6.392 | 6.463 | 6.342 | 6.85 | 6.683 | 6.625 | 6.475 | 6.723 | 20.7 | 20.663 | 20.492 | 20.992 | 20.817 | 20.608 | 20.427 | 20.49
2012-07-07 | 1 | 6.408 | 6.471 | 6.35 | 6.858 | 6.697 | 6.642 | 6.475 | 6.723 | 20.7 | 20.654 | 20.483 | 20.992 | 20.81 | 20.608 | 20.427 | 20.483
2012-07-08 | 1 | 6.408 | 6.479 | 6.358 | 6.867 | 6.7 | 6.642 | 6.492 | 6.737 | 20.692 | 20.65 | 20.475 | 20.983 | 20.81 | 20.608 | 20.418 | 20.483
2012-07-09 | 1 | 6.425 | 6.488 | 6.367 | 6.875 | 6.713 | 6.658 | 6.492 | 6.74 | 20.692 | 20.646 | 20.475 | 20.983 | 20.8 | 20.608 | 20.415 | 20.483
2012-07-10 | 1 | 6.433 | 6.496 | 6.383 | 6.883 | 6.717 | 6.658 | 6.505 | 6.747 | 20.683 | 20.646 | 20.475 | 20.983 | 20.8 | 20.6 | 20.415 | 20.48
2012-07-11 | 1 | 6.442 | 6.504 | 6.383 | 6.892 | 6.73 | 6.675 | 6.508 | 6.757 | 20.683 | 20.638 | 20.467 | 20.975 | 20.793 | 20.592 | 20.41 | 20.473
2012-07-12 | 1 | 6.45 | 6.521 | 6.4 | 6.9 | 6.733 | 6.675 | 6.522 | 6.763 | 20.675 | 20.633 | 20.458 | 20.967 | 20.793 | 20.592 | 20.402 | 20.473
2012-07-13 | 1 | 6.458 | 6.521 | 6.4 | 6.908 | 6.747 | 6.692 | 6.525 | 6.773 | 20.667 | 20.629 | 20.458 | 20.967 | 20.783 | 20.592 | 20.398 | 20.467
2012-07-14 | 1 | 6.475 | 6.538 | 6.417 | 6.925 | 6.75 | 6.692 | 6.538 | 6.78 | 20.658 | 20.621 | 20.45 | 20.958 | 20.777 | 20.575 | 20.393 | 20.463
2012-07-15 | 1 | 6.483 | 6.542 | 6.417 | 6.925 | 6.763 | 6.708 | 6.55 | 6.79 | 20.65 | 20.613 | 20.442 | 20.95 | 20.77 | 20.575 | 20.385 | 20.457
2012-07-16 | 1 | 6.492 | 6.554 | 6.433 | 6.942 | 6.78 | 6.708 | 6.558 | 6.797 | 20.642 | 20.604 | 20.433 | 20.942 | 20.767 | 20.575 | 20.382 | 20.45
2012-07-17 | 1 | 6.5 | 6.563 | 6.45 | 6.95 | 6.783 | 6.725 | 6.567 | 6.807 | 20.633 | 20.6 | 20.425 | 20.933 | 20.76 | 20.558 | 20.377 | 20.447
2012-07-18 | 1 | 6.508 | 6.571 | 6.45 | 6.958 | 6.797 | 6.725 | 6.575 | 6.807 | 20.633 | 20.588 | 20.417 | 20.933 | 20.75 | 20.558 | 20.368 | 20.44
2012-07-19 | 1 | 6.525 | 6.588 | 6.467 | 6.975 | 6.8 | 6.742 | 6.583 | 6.823 | 20.617 | 20.583 | 20.417 | 20.917 | 20.743 | 20.55 | 20.36 | 20.433
2012-07-20 | 1 | 6.533 | 6.596 | 6.467 | 6.975 | 6.813 | 6.75 | 6.592 | 6.83 | 20.608 | 20.571 | 20.4 | 20.917 | 20.733 | 20.542 | 20.352 | 20.423
2012-07-21 | 1 | 6.542 | 6.604 | 6.483 | 6.992 | 6.83 | 6.758 | 6.605 | 6.84 | 20.6 | 20.567 | 20.392 | 20.9 | 20.727 | 20.533 | 20.348 | 20.423
2012-07-22 | 1 | 6.558 | 6.621 | 6.5 | 7 | 6.833 | 6.775 | 6.617 | 6.847 | 20.592 | 20.554 | 20.383 | 20.892 | 20.71 | 20.525 | 20.335 | 20.407
2012-07-23 | 1 | 6.567 | 6.625 | 6.5 | 7.008 | 6.847 | 6.775 | 6.622 | 6.857 | 20.583 | 20.546 | 20.375 | 20.883 | 20.703 | 20.517 | 20.332 | 20.407
2012-07-24 | 1 | 6.575 | 6.638 | 6.517 | 7.025 | 6.857 | 6.792 | 6.633 | 6.863 | 20.567 | 20.533 | 20.367 | 20.875 | 20.693 | 20.508 | 20.318 | 20.39
2012-07-25 | 1 | 6.592 | 6.654 | 6.525 | 7.033 | 6.863 | 6.8 | 6.638 | 6.873 | 20.558 | 20.521 | 20.35 | 20.867 | 20.687 | 20.492 | 20.31 | 20.39
2012-07-26 | 1 | 6.608 | 6.658 | 6.533 | 7.042 | 6.88 | 6.808 | 6.65 | 6.88 | 20.55 | 20.517 | 20.342 | 20.85 | 20.677 | 20.483 | 20.302 | 20.373
2012-07-27 | 1 | 6.617 | 6.671 | 6.55 | 7.058 | 6.89 | 6.825 | 6.658 | 6.89 | 20.533 | 20.5 | 20.333 | 20.842 | 20.66 | 20.475 | 20.285 | 20.373
2012-07-28 | 1 | 6.625 | 6.688 | 6.558 | 7.067 | 6.897 | 6.825 | 6.672 | 6.9 | 20.517 | 20.488 | 20.317 | 20.833 | 20.647 | 20.467 | 20.282 | 20.357
2012-07-29 | 1 | 6.642 | 6.692 | 6.567 | 7.075 | 6.913 | 6.842 | 6.683 | 6.907 | 20.508 | 20.471 | 20.308 | 20.817 | 20.643 | 20.45 | 20.268 | 20.353
2012-07-30 | 1 | 6.65 | 6.704 | 6.583 | 7.083 | 6.92 | 6.85 | 6.688 | 6.917 | 20.492 | 20.467 | 20.3 | 20.8 | 20.627 | 20.442 | 20.252 | 20.34
2012-07-31 | 1 | 6.658 | 6.721 | 6.592 | 7.092 | 6.93 | 6.858 | 6.7 | 6.923 | 20.483 | 20.45 | 20.283 | 20.792 | 20.613 | 20.433 | 20.248 | 20.323
2012-08-01 | 1 | 6.675 | 6.725 | 6.6 | 7.108 | 6.947 | 6.867 | 6.705 | 6.933 | 20.467 | 20.433 | 20.267 | 20.783 | 20.597 | 20.417 | 20.235 | 20.32
2012-08-02 | 1 | 6.683 | 6.738 | 6.617 | 7.117 | 6.953 | 6.875 | 6.717 | 6.947 | 20.45 | 20.421 | 20.25 | 20.767 | 20.587 | 20.4 | 20.218 | 20.307
2012-08-03 | 1 | 6.7 | 6.75 | 6.625 | 7.125 | 6.963 | 6.892 | 6.733 | 6.95 | 20.433 | 20.408 | 20.25 | 20.75 | 20.577 | 20.392 | 20.202 | 20.29
2012-08-04 | 1 | 6.708 | 6.758 | 6.633 | 7.142 | 6.97 | 6.9 | 6.738 | 6.963 | 20.417 | 20.4 | 20.233 | 20.733 | 20.56 | 20.383 | 20.198 | 20.28
2012-08-05 | 1 | 6.725 | 6.771 | 6.642 | 7.15 | 6.987 | 6.908 | 6.75 | 6.967 | 20.4 | 20.383 | 20.217 | 20.717 | 20.547 | 20.367 | 20.185 | 20.273
2012-08-06 | 1 | 6.733 | 6.783 | 6.658 | 7.158 | 6.997 | 6.917 | 6.755 | 6.98 | 20.392 | 20.367 | 20.2 | 20.708 | 20.53 | 20.35 | 20.168 | 20.257
2012-08-07 | 1 | 6.742 | 6.792 | 6.667 | 7.175 | 7.003 | 6.925 | 6.767 | 6.983 | 20.375 | 20.35 | 20.183 | 20.692 | 20.513 | 20.333 | 20.152 | 20.247
2012-08-08 | 1 | 6.758 | 6.804 | 6.675 | 7.183 | 7.02 | 6.933 | 6.78 | 6.997 | 20.358 | 20.333 | 20.167 | 20.675 | 20.497 | 20.317 | 20.135 | 20.23
2012-08-09 | 1 | 6.767 | 6.817 | 6.692 | 7.192 | 7.027 | 6.95 | 6.788 | 7 | 20.342 | 20.317 | 20.15 | 20.667 | 20.48 | 20.308 | 20.118 | 20.213
2012-08-10 | 1 | 6.783 | 6.833 | 6.7 | 7.208 | 7.037 | 6.958 | 6.8 | 7.013 | 20.317 | 20.3 | 20.133 | 20.65 | 20.463 | 20.292 | 20.102 | 20.207
2012-08-11 | 1 | 6.792 | 6.838 | 6.708 | 7.217 | 7.053 | 6.967 | 6.805 | 7.017 | 20.3 | 20.283 | 20.117 | 20.633 | 20.447 | 20.283 | 20.102 | 20.197
2012-08-12 | 1 | 6.808 | 6.85 | 6.725 | 7.225 | 7.06 | 6.975 | 6.817 | 7.03 | 20.283 | 20.267 | 20.1 | 20.617 | 20.43 | 20.267 | 20.085 | 20.18
2012-08-13 | 1 | 6.817 | 6.867 | 6.733 | 7.242 | 7.07 | 6.983 | 6.822 | 7.033 | 20.267 | 20.25 | 20.083 | 20.6 | 20.413 | 20.25 | 20.068 | 20.163
2012-08-14 | 1 | 6.825 | 6.871 | 6.742 | 7.25 | 7.087 | 7 | 6.833 | 7.047 | 20.25 | 20.233 | 20.067 | 20.583 | 20.397 | 20.233 | 20.052 | 20.147
2012-08-15 | 1 | 6.842 | 6.883 | 6.758 | 7.258 | 7.087 | 7.008 | 6.847 | 7.05 | 20.233 | 20.217 | 20.05 | 20.567 | 20.38 | 20.217 | 20.035 | 20.13
2012-08-16 | 1 | 6.85 | 6.9 | 6.758 | 7.275 | 7.103 | 7.017 | 6.85 | 7.063 | 20.217 | 20.192 | 20.033 | 20.542 | 20.363 | 20.2 | 20.018 | 20.113
2012-08-17 | 1 | 6.867 | 6.904 | 6.775 | 7.283 | 7.117 | 7.025 | 6.863 | 7.067 | 20.2 | 20.175 | 20.017 | 20.525 | 20.347 | 20.183 | 20.002 | 20.097
2012-08-18 | 1 | 6.875 | 6.917 | 6.792 | 7.292 | 7.12 | 7.033 | 6.872 | 7.077 | 20.175 | 20.154 | 20 | 20.5 | 20.33 | 20.167 | 19.985 | 20.087
2012-08-19 | 1 | 6.892 | 6.933 | 6.792 | 7.3 | 7.137 | 7.05 | 6.88 | 7.083 | 20.15 | 20.138 | 19.983 | 20.483 | 20.313 | 20.15 | 19.968 | 20.07
2012-08-20 | 1 | 6.9 | 6.938 | 6.808 | 7.317 | 7.15 | 7.05 | 6.888 | 7.09 | 20.133 | 20.121 | 19.958 | 20.467 | 20.29 | 20.133 | 19.952 | 20.053
2012-08-21 | 1 | 6.908 | 6.95 | 6.825 | 7.325 | 7.153 | 7.067 | 6.9 | 7.1 | 20.117 | 20.104 | 19.942 | 20.45 | 20.273 | 20.117 | 19.935 | 20.037
2012-08-22 | 1 | 6.925 | 6.967 | 6.825 | 7.333 | 7.167 | 7.067 | 6.913 | 7.107 | 20.1 | 20.088 | 19.925 | 20.433 | 20.257 | 20.092 | 19.918 | 20.02
2012-08-23 | 1 | 6.933 | 6.971 | 6.842 | 7.342 | 7.177 | 7.083 | 6.917 | 7.117 | 20.075 | 20.058 | 19.908 | 20.417 | 20.24 | 20.067 | 19.893 | 20.003
2012-08-24 | 1 | 6.95 | 6.983 | 6.85 | 7.358 | 7.183 | 7.083 | 6.93 | 7.123 | 20.05 | 20.038 | 19.883 | 20.392 | 20.217 | 20.05 | 19.877 | 19.987
2012-08-25 | 1 | 6.958 | 6.996 | 6.858 | 7.367 | 7.2 | 7.1 | 6.933 | 7.127 | 20.033 | 20.021 | 19.867 | 20.367 | 20.19 | 20.033 | 19.855 | 19.97
2012-08-26 | 1 | 6.967 | 7.004 | 6.875 | 7.375 | 7.21 | 7.117 | 6.947 | 7.14 | 20.017 | 20.004 | 19.842 | 20.35 | 20.173 | 20.017 | 19.838 | 19.953
2012-08-27 | 1 | 6.983 | 7.017 | 6.875 | 7.383 | 7.217 | 7.117 | 6.95 | 7.143 | 19.992 | 19.988 | 19.825 | 20.333 | 20.157 | 20 | 19.818 | 19.937
2012-08-28 | 1 | 6.992 | 7.029 | 6.892 | 7.4 | 7.233 | 7.133 | 6.963 | 7.157 | 19.967 | 19.963 | 19.808 | 20.317 | 20.14 | 19.983 | 19.802 | 19.92
2012-08-29 | 1 | 7 | 7.033 | 6.9 | 7.408 | 7.233 | 7.133 | 6.972 | 7.16 | 19.95 | 19.938 | 19.783 | 20.283 | 20.117 | 19.958 | 19.785 | 19.903
2012-08-30 | 1 | 7.017 | 7.046 | 6.908 | 7.417 | 7.25 | 7.15 | 6.98 | 7.173 | 19.933 | 19.921 | 19.758 | 20.267 | 20.093 | 19.942 | 19.768 | 19.887
2012-08-31 | 1 | 7.025 | 7.063 | 6.925 | 7.425 | 7.257 | 7.15 | 6.997 | 7.177 | 19.9 | 19.896 | 19.742 | 20.25 | 20.073 | 19.925 | 19.743 | 19.87
2012-09-01 | 1 | 7.033 | 7.067 | 6.933 | 7.433 | 7.267 | 7.167 | 6.997 | 7.183 | 19.883 | 19.875 | 19.725 | 20.233 | 20.057 | 19.9 | 19.727 | 19.853
2012-09-02 | 1 | 7.05 | 7.079 | 6.942 | 7.45 | 7.283 | 7.175 | 7.013 | 7.193 | 19.867 | 19.854 | 19.708 | 20.2 | 20.027 | 19.883 | 19.705 | 19.837
2012-09-03 | 1 | 7.058 | 7.088 | 6.95 | 7.458 | 7.29 | 7.183 | 7.013 | 7.2 | 19.833 | 19.838 | 19.675 | 20.183 | 20.01 | 19.867 | 19.685 | 19.813
2012-09-04 | 1 | 7.067 | 7.096 | 6.958 | 7.467 | 7.3 | 7.192 | 7.03 | 7.21 | 19.817 | 19.813 | 19.658 | 20.167 | 19.993 | 19.842 | 19.668 | 19.797
2012-09-05 | 1 | 7.083 | 7.113 | 6.975 | 7.483 | 7.307 | 7.2 | 7.03 | 7.217 | 19.8 | 19.792 | 19.642 | 20.15 | 19.973 | 19.825 | 19.643 | 19.77
2012-09-06 | 1 | 7.1 | 7.121 | 6.983 | 7.492 | 7.317 | 7.208 | 7.047 | 7.217 | 19.767 | 19.771 | 19.617 | 20.117 | 19.943 | 19.8 | 19.627 | 19.753
2012-09-07 | 1 | 7.108 | 7.129 | 6.992 | 7.5 | 7.323 | 7.217 | 7.047 | 7.227 | 19.75 | 19.746 | 19.592 | 20.1 | 19.927 | 19.783 | 19.605 | 19.737
2012-09-08 | 1 | 7.117 | 7.146 | 7 | 7.508 | 7.34 | 7.225 | 7.063 | 7.233 | 19.733 | 19.725 | 19.575 | 20.083 | 19.91 | 19.758 | 19.588 | 19.72
2012-09-09 | 1 | 7.133 | 7.15 | 7.017 | 7.517 | 7.347 | 7.233 | 7.063 | 7.243 | 19.7 | 19.704 | 19.55 | 20.058 | 19.883 | 19.742 | 19.568 | 19.703
2012-09-10 | 1 | 7.142 | 7.163 | 7.017 | 7.533 | 7.357 | 7.242 | 7.08 | 7.25 | 19.683 | 19.679 | 19.525 | 20.033 | 19.86 | 19.725 | 19.543 | 19.68
2012-09-11 | 1 | 7.15 | 7.179 | 7.033 | 7.542 | 7.373 | 7.25 | 7.08 | 7.253 | 19.65 | 19.658 | 19.508 | 20.017 | 19.843 | 19.7 | 19.527 | 19.663
2012-09-12 | 1 | 7.167 | 7.179 | 7.042 | 7.55 | 7.373 | 7.258 | 7.097 | 7.267 | 19.633 | 19.642 | 19.483 | 20 | 19.82 | 19.675 | 19.505 | 19.643
2012-09-13 | 1 | 7.175 | 7.196 | 7.05 | 7.558 | 7.39 | 7.275 | 7.097 | 7.27 | 19.617 | 19.613 | 19.467 | 19.967 | 19.793 | 19.658 | 19.488 | 19.627
2012-09-14 | 1 | 7.183 | 7.2 | 7.067 | 7.567 | 7.403 | 7.275 | 7.113 | 7.283 | 19.583 | 19.592 | 19.442 | 19.95 | 19.777 | 19.642 | 19.46 | 19.61
2012-09-15 | 1 | 7.2 | 7.213 | 7.067 | 7.583 | 7.407 | 7.292 | 7.113 | 7.287 | 19.567 | 19.575 | 19.417 | 19.933 | 19.753 | 19.617 | 19.443 | 19.587
2012-09-16 | 1 | 7.208 | 7.229 | 7.083 | 7.592 | 7.42 | 7.3 | 7.13 | 7.293 | 19.533 | 19.542 | 19.4 | 19.9 | 19.737 | 19.592 | 19.422 | 19.563
2012-09-17 | 1 | 7.217 | 7.233 | 7.1 | 7.6 | 7.423 | 7.308 | 7.138 | 7.3 | 19.517 | 19.525 | 19.375 | 19.883 | 19.71 | 19.575 | 19.405 | 19.547
2012-09-18 | 1 | 7.233 | 7.246 | 7.1 | 7.608 | 7.437 | 7.317 | 7.147 | 7.31 | 19.5 | 19.508 | 19.35 | 19.867 | 19.687 | 19.558 | 19.38 | 19.527
2012-09-19 | 1 | 7.242 | 7.258 | 7.117 | 7.617 | 7.453 | 7.325 | 7.155 | 7.317 | 19.467 | 19.475 | 19.333 | 19.833 | 19.67 | 19.542 | 19.36 | 19.51
2012-09-20 | 1 | 7.25 | 7.267 | 7.117 | 7.633 | 7.457 | 7.333 | 7.163 | 7.32 | 19.45 | 19.458 | 19.308 | 19.817 | 19.643 | 19.508 | 19.343 | 19.493
2012-09-21 | 1 | 7.267 | 7.279 | 7.133 | 7.642 | 7.47 | 7.342 | 7.172 | 7.327 | 19.425 | 19.433 | 19.283 | 19.8 | 19.62 | 19.492 | 19.322 | 19.477
2012-09-22 | 1 | 7.275 | 7.292 | 7.142 | 7.65 | 7.48 | 7.358 | 7.18 | 7.337 | 19.4 | 19.413 | 19.267 | 19.767 | 19.603 | 19.475 | 19.297 | 19.453
2012-09-23 | 1 | 7.283 | 7.3 | 7.15 | 7.667 | 7.487 | 7.358 | 7.188 | 7.343 | 19.383 | 19.392 | 19.25 | 19.75 | 19.58 | 19.458 | 19.28 | 19.437
2012-09-24 | 1 | 7.3 | 7.308 | 7.167 | 7.667 | 7.503 | 7.375 | 7.197 | 7.353 | 19.35 | 19.367 | 19.217 | 19.733 | 19.553 | 19.425 | 19.26 | 19.417
2012-09-25 | 1 | 7.317 | 7.325 | 7.175 | 7.683 | 7.51 | 7.375 | 7.205 | 7.36 | 19.333 | 19.346 | 19.2 | 19.708 | 19.537 | 19.408 | 19.238 | 19.393
2012-09-26 | 1 | 7.317 | 7.333 | 7.183 | 7.692 | 7.52 | 7.392 | 7.213 | 7.363 | 19.308 | 19.325 | 19.183 | 19.683 | 19.52 | 19.392 | 19.213 | 19.377
2012-09-27 | 1 | 7.333 | 7.342 | 7.2 | 7.7 | 7.53 | 7.392 | 7.227 | 7.377 | 19.283 | 19.3 | 19.15 | 19.667 | 19.49 | 19.375 | 19.197 | 19.36
2012-09-28 | 1 | 7.35 | 7.358 | 7.208 | 7.717 | 7.537 | 7.408 | 7.23 | 7.38 | 19.267 | 19.279 | 19.133 | 19.642 | 19.47 | 19.35 | 19.18 | 19.337
2012-09-29 | 1 | 7.358 | 7.363 | 7.217 | 7.725 | 7.553 | 7.417 | 7.243 | 7.393 | 19.242 | 19.258 | 19.117 | 19.617 | 19.453 | 19.325 | 19.16 | 19.32
2012-09-30 | 1 | 7.367 | 7.375 | 7.225 | 7.733 | 7.56 | 7.425 | 7.255 | 7.393 | 19.217 | 19.233 | 19.1 | 19.6 | 19.423 | 19.308 | 19.138 | 19.303
2012-10-01 | 1 | 7.383 | 7.392 | 7.242 | 7.75 | 7.57 | 7.442 | 7.26 | 7.41 | 19.2 | 19.213 | 19.067 | 19.583 | 19.407 | 19.292 | 19.113 | 19.283
2012-10-02 | 1 | 7.4 | 7.396 | 7.25 | 7.75 | 7.583 | 7.442 | 7.272 | 7.41 | 19.167 | 19.196 | 19.05 | 19.558 | 19.387 | 19.267 | 19.097 | 19.267
2012-10-03 | 1 | 7.4 | 7.408 | 7.258 | 7.767 | 7.593 | 7.458 | 7.277 | 7.42 | 19.15 | 19.167 | 19.033 | 19.533 | 19.363 | 19.25 | 19.08 | 19.25
2012-10-04 | 1 | 7.417 | 7.425 | 7.275 | 7.783 | 7.603 | 7.458 | 7.288 | 7.427 | 19.133 | 19.146 | 19.008 | 19.517 | 19.34 | 19.225 | 19.063 | 19.233
2012-10-05 | 1 | 7.433 | 7.429 | 7.283 | 7.783 | 7.61 | 7.475 | 7.293 | 7.437 | 19.1 | 19.129 | 18.983 | 19.492 | 19.323 | 19.208 | 19.043 | 19.217
2012-10-06 | 1 | 7.45 | 7.442 | 7.292 | 7.8 | 7.627 | 7.483 | 7.31 | 7.443 | 19.083 | 19.113 | 18.967 | 19.475 | 19.307 | 19.192 | 19.013 | 19.193
2012-10-07 | 1 | 7.45 | 7.458 | 7.308 | 7.817 | 7.643 | 7.492 | 7.322 | 7.453 | 19.067 | 19.083 | 18.95 | 19.45 | 19.28 | 19.167 | 18.997 | 19.177
2012-10-08 | 1 | 7.467 | 7.471 | 7.308 | 7.817 | 7.643 | 7.508 | 7.327 | 7.46 | 19.042 | 19.063 | 18.925 | 19.433 | 19.257 | 19.15 | 18.98 | 19.16
2012-10-09 | 1 | 7.483 | 7.475 | 7.325 | 7.833 | 7.66 | 7.517 | 7.338 | 7.47 | 19.017 | 19.046 | 18.9 | 19.408 | 19.24 | 19.133 | 18.963 | 19.143
2012-10-10 | 1 | 7.5 | 7.492 | 7.342 | 7.85 | 7.673 | 7.525 | 7.343 | 7.48 | 19 | 19.029 | 18.883 | 19.392 | 19.223 | 19.117 | 18.947 | 19.127
2012-10-11 | 1 | 7.5 | 7.504 | 7.342 | 7.85 | 7.677 | 7.533 | 7.355 | 7.487 | 18.975 | 19.004 | 18.867 | 19.367 | 19.2 | 19.092 | 18.93 | 19.11
2012-10-12 | 1 | 7.517 | 7.513 | 7.358 | 7.867 | 7.693 | 7.542 | 7.368 | 7.497 | 18.95 | 18.979 | 18.842 | 19.35 | 19.183 | 19.075 | 18.913 | 19.093
2012-10-13 | 1 | 7.533 | 7.525 | 7.375 | 7.883 | 7.707 | 7.558 | 7.377 | 7.503 | 18.933 | 18.963 | 18.825 | 19.333 | 19.16 | 19.058 | 18.897 | 19.077
2012-10-14 | 1 | 7.55 | 7.538 | 7.392 | 7.9 | 7.723 | 7.567 | 7.388 | 7.52 | 18.917 | 18.946 | 18.808 | 19.317 | 19.14 | 19.033 | 18.867 | 19.06
2012-10-15 | 1 | 7.55 | 7.554 | 7.392 | 7.9 | 7.727 | 7.575 | 7.402 | 7.52 | 18.892 | 18.921 | 18.783 | 19.292 | 19.123 | 19.017 | 18.847 | 19.043
2012-10-16 | 1 | 7.567 | 7.563 | 7.408 | 7.917 | 7.74 | 7.583 | 7.41 | 7.537 | 18.875 | 18.904 | 18.767 | 19.275 | 19.1 | 19 | 18.83 | 19.027
2012-10-17 | 1 | 7.583 | 7.575 | 7.425 | 7.933 | 7.757 | 7.6 | 7.418 | 7.537 | 18.85 | 18.883 | 18.75 | 19.258 | 19.083 | 18.983 | 18.813 | 19.01
2012-10-18 | 1 | 7.6 | 7.588 | 7.433 | 7.933 | 7.767 | 7.608 | 7.435 | 7.553 | 18.833 | 18.867 | 18.725 | 19.233 | 19.067 | 18.967 | 18.797 | 18.993
2012-10-19 | 1 | 7.617 | 7.604 | 7.442 | 7.95 | 7.773 | 7.617 | 7.438 | 7.563 | 18.817 | 18.85 | 18.708 | 19.217 | 19.05 | 18.95 | 18.78 | 18.977
2012-10-20 | 1 | 7.625 | 7.621 | 7.458 | 7.967 | 7.79 | 7.633 | 7.452 | 7.57 | 18.792 | 18.829 | 18.692 | 19.2 | 19.033 | 18.933 | 18.763 | 18.96
2012-10-21 | 1 | 7.633 | 7.625 | 7.475 | 7.983 | 7.807 | 7.65 | 7.468 | 7.58 | 18.775 | 18.813 | 18.675 | 19.183 | 19.017 | 18.917 | 18.75 | 18.943
2012-10-22 | 1 | 7.65 | 7.638 | 7.483 | 7.992 | 7.817 | 7.65 | 7.472 | 7.587 | 18.758 | 18.796 | 18.658 | 19.167 | 19 | 18.9 | 18.733 | 18.927
2012-10-23 | 1 | 7.667 | 7.654 | 7.492 | 8 | 7.823 | 7.667 | 7.485 | 7.597 | 18.742 | 18.779 | 18.642 | 19.15 | 18.983 | 18.883 | 18.717 | 18.917
2012-10-24 | 1 | 7.683 | 7.671 | 7.508 | 8.017 | 7.84 | 7.683 | 7.502 | 7.613 | 18.717 | 18.754 | 18.625 | 19.133 | 18.967 | 18.867 | 18.705 | 18.907
2012-10-25 | 1 | 7.7 | 7.688 | 7.525 | 8.033 | 7.857 | 7.683 | 7.51 | 7.62 | 18.7 | 18.738 | 18.608 | 19.117 | 18.95 | 18.85 | 18.688 | 18.89
2012-10-26 | 1 | 7.708 | 7.692 | 7.533 | 8.05 | 7.867 | 7.7 | 7.518 | 7.63 | 18.683 | 18.721 | 18.592 | 19.1 | 18.933 | 18.833 | 18.672 | 18.873
2012-10-27 | 1 | 7.725 | 7.704 | 7.55 | 8.05 | 7.88 | 7.717 | 7.535 | 7.647 | 18.667 | 18.704 | 18.575 | 19.083 | 18.917 | 18.817 | 18.663 | 18.86
2012-10-28 | 1 | 7.733 | 7.721 | 7.558 | 8.067 | 7.89 | 7.733 | 7.552 | 7.647 | 18.65 | 18.688 | 18.558 | 19.067 | 18.9 | 18.808 | 18.647 | 18.85
2012-10-29 | 1 | 7.75 | 7.738 | 7.575 | 8.083 | 7.907 | 7.733 | 7.552 | 7.663 | 18.633 | 18.675 | 18.542 | 19.05 | 18.883 | 18.8 | 18.63 | 18.833
2012-10-30 | 1 | 7.767 | 7.75 | 7.583 | 8.1 | 7.923 | 7.75 | 7.568 | 7.68 | 18.617 | 18.667 | 18.525 | 19.033 | 18.87 | 18.783 | 18.617 | 18.823
2012-10-31 | 1 | 7.783 | 7.767 | 7.6 | 8.117 | 7.93 | 7.767 | 7.585 | 7.68 | 18.6 | 18.65 | 18.508 | 19.017 | 18.853 | 18.767 | 18.6 | 18.817
2012-11-01 | 1 | 7.8 | 7.775 | 7.617 | 8.117 | 7.947 | 7.783 | 7.602 | 7.697 | 18.583 | 18.633 | 18.5 | 19.008 | 18.837 | 18.75 | 18.588 | 18.8
2012-11-02 | 1 | 7.817 | 7.792 | 7.633 | 8.133 | 7.963 | 7.783 | 7.602 | 7.713 | 18.575 | 18.617 | 18.492 | 18.992 | 18.82 | 18.742 | 18.58 | 18.783
2012-11-03 | 1 | 7.833 | 7.804 | 7.642 | 8.15 | 7.973 | 7.8 | 7.618 | 7.713 | 18.558 | 18.6 | 18.475 | 18.975 | 18.81 | 18.725 | 18.567 | 18.78
2012-11-04 | 0 | 6.842 | 6.821 | 6.658 | 7.167 | 6.987 | 6.817 | 6.635 | 6.73 | 17.542 | 17.583 | 17.458 | 17.967 | 17.803 | 17.717 | 17.55 | 17.767
2012-11-05 | 0 | 6.858 | 6.833 | 6.667 | 7.183 | 6.997 | 6.833 | 6.652 | 6.74 | 17.525 | 17.575 | 17.442 | 17.95 | 17.787 | 17.7 | 17.538 | 17.75
2012-11-06 | 0 | 6.867 | 6.85 | 6.683 | 7.2 | 7.013 | 6.842 | 6.652 | 6.747 | 17.517 | 17.567 | 17.433 | 17.942 | 17.77 | 17.692 | 17.533 | 17.747
2012-11-07 | 0 | 6.883 | 6.867 | 6.7 | 7.208 | 7.03 | 6.85 | 6.668 | 6.763 | 17.5 | 17.55 | 17.425 | 17.925 | 17.76 | 17.683 | 17.517 | 17.733
2012-11-08 | 0 | 6.9 | 6.883 | 6.717 | 7.217 | 7.047 | 6.867 | 6.685 | 6.78 | 17.492 | 17.538 | 17.408 | 17.917 | 17.753 | 17.667 | 17.505 | 17.73
2012-11-09 | 0 | 6.917 | 6.892 | 6.733 | 7.233 | 7.06 | 6.883 | 6.702 | 6.79 | 17.475 | 17.525 | 17.4 | 17.908 | 17.737 | 17.658 | 17.5 | 17.717
2012-11-10 | 0 | 6.933 | 6.908 | 6.75 | 7.25 | 7.077 | 6.892 | 6.715 | 6.797 | 17.467 | 17.517 | 17.383 | 17.892 | 17.73 | 17.65 | 17.488 | 17.713
2012-11-11 | 0 | 6.95 | 6.917 | 6.75 | 7.267 | 7.087 | 6.908 | 6.718 | 6.813 | 17.45 | 17.504 | 17.375 | 17.883 | 17.713 | 17.642 | 17.483 | 17.7
2012-11-12 | 0 | 6.967 | 6.933 | 6.767 | 7.283 | 7.097 | 6.917 | 6.735 | 6.823 | 17.442 | 17.492 | 17.367 | 17.875 | 17.703 | 17.633 | 17.472 | 17.697
2012-11-13 | 0 | 6.983 | 6.95 | 6.783 | 7.3 | 7.113 | 6.933 | 6.752 | 6.84 | 17.433 | 17.483 | 17.358 | 17.858 | 17.697 | 17.625 | 17.467 | 17.683
2012-11-14 | 0 | 7 | 6.967 | 6.8 | 7.308 | 7.13 | 6.95 | 6.768 | 6.847 | 17.425 | 17.471 | 17.35 | 17.858 | 17.687 | 17.617 | 17.455 | 17.68
2012-11-15 | 0 | 7.017 | 6.983 | 6.817 | 7.325 | 7.143 | 6.967 | 6.782 | 6.857 | 17.408 | 17.467 | 17.342 | 17.842 | 17.68 | 17.608 | 17.45 | 17.673
2012-11-16 | 0 | 7.025 | 7 | 6.833 | 7.333 | 7.16 | 6.975 | 6.785 | 6.873 | 17.4 | 17.454 | 17.333 | 17.842 | 17.67 | 17.6 | 17.438 | 17.667
2012-11-17 | 0 | 7.042 | 7.017 | 6.85 | 7.35 | 7.177 | 6.992 | 6.802 | 6.89 | 17.392 | 17.45 | 17.325 | 17.825 | 17.663 | 17.592 | 17.433 | 17.657
2012-11-18 | 0 | 7.058 | 7.033 | 6.858 | 7.367 | 7.193 | 7 | 6.818 | 6.903 | 17.383 | 17.438 | 17.317 | 17.825 | 17.657 | 17.583 | 17.425 | 17.657
2012-11-19 | 0 | 7.075 | 7.038 | 6.875 | 7.383 | 7.203 | 7.017 | 6.835 | 6.907 | 17.375 | 17.438 | 17.308 | 17.817 | 17.647 | 17.575 | 17.422 | 17.65
2012-11-20 | 0 | 7.092 | 7.054 | 6.892 | 7.4 | 7.22 | 7.033 | 6.848 | 6.923 | 17.375 | 17.421 | 17.3 | 17.808 | 17.647 | 17.575 | 17.417 | 17.647
2012-11-21 | 0 | 7.1 | 7.071 | 6.9 | 7.417 | 7.23 | 7.042 | 6.86 | 6.94 | 17.358 | 17.421 | 17.3 | 17.8 | 17.63 | 17.567 | 17.408 | 17.64
2012-11-22 | 0 | 7.117 | 7.083 | 6.917 | 7.425 | 7.243 | 7.058 | 6.868 | 6.957 | 17.358 | 17.421 | 17.292 | 17.792 | 17.63 | 17.558 | 17.405 | 17.64
2012-11-23 | 0 | 7.133 | 7.1 | 6.933 | 7.442 | 7.26 | 7.075 | 6.885 | 6.957 | 17.35 | 17.404 | 17.283 | 17.792 | 17.63 | 17.558 | 17.4 | 17.64
2012-11-24 | 0 | 7.15 | 7.117 | 6.95 | 7.458 | 7.277 | 7.092 | 6.902 | 6.973 | 17.342 | 17.404 | 17.283 | 17.792 | 17.623 | 17.558 | 17.4 | 17.63
2012-11-25 | 0 | 7.167 | 7.133 | 6.967 | 7.467 | 7.293 | 7.1 | 6.915 | 6.99 | 17.342 | 17.404 | 17.283 | 17.783 | 17.613 | 17.558 | 17.392 | 17.63
2012-11-26 | 0 | 7.183 | 7.146 | 6.975 | 7.483 | 7.303 | 7.108 | 6.927 | 7.007 | 17.342 | 17.396 | 17.267 | 17.775 | 17.613 | 17.55 | 17.392 | 17.623
2012-11-27 | 0 | 7.2 | 7.163 | 6.992 | 7.5 | 7.32 | 7.125 | 6.943 | 7.013 | 17.333 | 17.388 | 17.267 | 17.775 | 17.613 | 17.542 | 17.388 | 17.623
2012-11-28 | 0 | 7.208 | 7.171 | 7.008 | 7.517 | 7.333 | 7.142 | 6.952 | 7.023 | 17.325 | 17.388 | 17.267 | 17.775 | 17.613 | 17.542 | 17.388 | 17.623
2012-11-29 | 0 | 7.225 | 7.188 | 7.017 | 7.525 | 7.343 | 7.158 | 6.965 | 7.04 | 17.325 | 17.388 | 17.267 | 17.775 | 17.613 | 17.542 | 17.388 | 17.623
2012-11-30 | 0 | 7.242 | 7.2 | 7.033 | 7.542 | 7.36 | 7.167 | 6.982 | 7.05 | 17.325 | 17.388 | 17.267 | 17.775 | 17.6 | 17.542 | 17.388 | 17.623
2012-12-01 | 0 | 7.25 | 7.217 | 7.05 | 7.55 | 7.377 | 7.175 | 6.993 | 7.063 | 17.325 | 17.388 | 17.267 | 17.775 | 17.6 | 17.542 | 17.383 | 17.623
2012-12-02 | 0 | 7.267 | 7.229 | 7.058 | 7.567 | 7.387 | 7.192 | 7.002 | 7.073 | 17.325 | 17.388 | 17.267 | 17.767 | 17.6 | 17.542 | 17.388 | 17.623
2012-12-03 | 0 | 7.283 | 7.246 | 7.075 | 7.583 | 7.4 | 7.208 | 7.018 | 7.09 | 17.325 | 17.388 | 17.267 | 17.767 | 17.6 | 17.542 | 17.388 | 17.623
2012-12-04 | 0 | 7.3 | 7.254 | 7.083 | 7.6 | 7.417 | 7.225 | 7.032 | 7.1 | 17.325 | 17.388 | 17.267 | 17.775 | 17.6 | 17.542 | 17.388 | 17.623
2012-12-05 | 0 | 7.308 | 7.271 | 7.1 | 7.608 | 7.427 | 7.225 | 7.043 | 7.113 | 17.325 | 17.388 | 17.267 | 17.775 | 17.6 | 17.542 | 17.388 | 17.63
2012-12-06 | 0 | 7.325 | 7.283 | 7.108 | 7.617 | 7.443 | 7.242 | 7.052 | 7.123 | 17.325 | 17.388 | 17.267 | 17.775 | 17.607 | 17.542 | 17.392 | 17.637
2012-12-07 | 0 | 7.333 | 7.296 | 7.125 | 7.633 | 7.45 | 7.258 | 7.065 | 7.133 | 17.325 | 17.388 | 17.267 | 17.775 | 17.613 | 17.542 | 17.392 | 17.64
2012-12-08 | 0 | 7.35 | 7.313 | 7.142 | 7.65 | 7.467 | 7.275 | 7.082 | 7.147 | 17.325 | 17.388 | 17.267 | 17.775 | 17.613 | 17.558 | 17.392 | 17.64
2012-12-09 | 0 | 7.367 | 7.321 | 7.15 | 7.658 | 7.477 | 7.275 | 7.093 | 7.157 | 17.325 | 17.392 | 17.267 | 17.775 | 17.617 | 17.558 | 17.4 | 17.64
2012-12-10 | 0 | 7.375 | 7.333 | 7.158 | 7.667 | 7.493 | 7.292 | 7.102 | 7.167 | 17.325 | 17.396 | 17.275 | 17.783 | 17.617 | 17.558 | 17.405 | 17.647
2012-12-11 | 0 | 7.383 | 7.346 | 7.175 | 7.683 | 7.5 | 7.308 | 7.115 | 7.18 | 17.333 | 17.404 | 17.283 | 17.792 | 17.617 | 17.558 | 17.408 | 17.657
2012-12-12 | 0 | 7.4 | 7.354 | 7.183 | 7.692 | 7.517 | 7.308 | 7.127 | 7.19 | 17.342 | 17.404 | 17.283 | 17.792 | 17.63 | 17.575 | 17.408 | 17.657
2012-12-13 | 0 | 7.408 | 7.367 | 7.192 | 7.708 | 7.527 | 7.325 | 7.135 | 7.2 | 17.342 | 17.408 | 17.283 | 17.792 | 17.633 | 17.575 | 17.417 | 17.663
2012-12-14 | 0 | 7.425 | 7.379 | 7.208 | 7.717 | 7.533 | 7.342 | 7.148 | 7.213 | 17.35 | 17.413 | 17.3 | 17.8 | 17.633 | 17.575 | 17.425 | 17.67
2012-12-15 | 0 | 7.433 | 7.388 | 7.217 | 7.725 | 7.55 | 7.342 | 7.16 | 7.223 | 17.358 | 17.421 | 17.3 | 17.808 | 17.64 | 17.592 | 17.425 | 17.673
2012-12-16 | 0 | 7.442 | 7.4 | 7.225 | 7.733 | 7.557 | 7.358 | 7.165 | 7.233 | 17.358 | 17.425 | 17.3 | 17.808 | 17.65 | 17.592 | 17.433 | 17.68
2012-12-17 | 0 | 7.45 | 7.413 | 7.242 | 7.75 | 7.567 | 7.367 | 7.177 | 7.24 | 17.367 | 17.438 | 17.317 | 17.825 | 17.65 | 17.592 | 17.442 | 17.69
2012-12-18 | 0 | 7.458 | 7.421 | 7.242 | 7.758 | 7.577 | 7.375 | 7.185 | 7.25 | 17.375 | 17.438 | 17.317 | 17.825 | 17.663 | 17.608 | 17.45 | 17.697
2012-12-19 | 0 | 7.475 | 7.429 | 7.258 | 7.767 | 7.583 | 7.392 | 7.198 | 7.257 | 17.375 | 17.446 | 17.333 | 17.833 | 17.667 | 17.608 | 17.458 | 17.707
2012-12-20 | 0 | 7.483 | 7.438 | 7.267 | 7.775 | 7.593 | 7.392 | 7.202 | 7.267 | 17.392 | 17.454 | 17.333 | 17.842 | 17.68 | 17.625 | 17.467 | 17.713
2012-12-21 | 0 | 7.492 | 7.446 | 7.275 | 7.783 | 7.6 | 7.408 | 7.215 | 7.273 | 17.392 | 17.463 | 17.342 | 17.85 | 17.683 | 17.625 | 17.475 | 17.723
2012-12-22 | 0 | 7.5 | 7.454 | 7.283 | 7.792 | 7.61 | 7.408 | 7.218 | 7.283 | 17.408 | 17.471 | 17.35 | 17.858 | 17.697 | 17.642 | 17.483 | 17.73
2012-12-23 | 0 | 7.5 | 7.463 | 7.292 | 7.8 | 7.617 | 7.425 | 7.232 | 7.29 | 17.408 | 17.479 | 17.367 | 17.867 | 17.7 | 17.642 | 17.492 | 17.74
2012-12-24 | 0 | 7.508 | 7.471 | 7.292 | 7.808 | 7.627 | 7.425 | 7.235 | 7.3 | 17.425 | 17.488 | 17.367 | 17.875 | 17.713 | 17.658 | 17.5 | 17.747
2012-12-25 | 0 | 7.517 | 7.479 | 7.308 | 7.817 | 7.633 | 7.425 | 7.243 | 7.307 | 17.433 | 17.504 | 17.383 | 17.892 | 17.717 | 17.658 | 17.508 | 17.757
2012-12-26 | 0 | 7.525 | 7.479 | 7.308 | 7.817 | 7.633 | 7.442 | 7.248 | 7.317 | 17.442 | 17.508 | 17.383 | 17.892 | 17.733 | 17.675 | 17.522 | 17.763
2012-12-27 | 0 | 7.533 | 7.488 | 7.317 | 7.825 | 7.643 | 7.442 | 7.26 | 7.317 | 17.458 | 17.521 | 17.4 | 17.908 | 17.747 | 17.692 | 17.525 | 17.773
2012-12-28 | 0 | 7.533 | 7.496 | 7.325 | 7.833 | 7.65 | 7.45 | 7.265 | 7.323 | 17.467 | 17.529 | 17.417 | 17.917 | 17.75 | 17.692 | 17.542 | 17.79
2012-12-29 | 0 | 7.542 | 7.496 | 7.325 | 7.833 | 7.65 | 7.458 | 7.265 | 7.333 | 17.475 | 17.542 | 17.417 | 17.925 | 17.767 | 17.708 | 17.55 | 17.797
2012-12-30 | 0 | 7.542 | 7.504 | 7.333 | 7.842 | 7.66 | 7.458 | 7.268 | 7.333 | 17.492 | 17.554 | 17.433 | 17.942 | 17.78 | 17.725 | 17.558 | 17.807
2012-12-31 | 0 | 7.55 | 7.513 | 7.333 | 7.842 | 7.667 | 7.458 | 7.277 | 7.34 | 17.5 | 17.571 | 17.45 | 17.958 | 17.783 | 17.725 | 17.575 | 17.82
2013-01-01 | 0 | 7.55 | 7.513 | 7.342 | 7.85 | 7.667 | 7.475 | 7.282 | 7.347 | 17.508 | 17.579 | 17.458 | 17.958 | 17.8 | 17.742 | 17.588 | 17.83
2013-01-02 | 0 | 7.558 | 7.513 | 7.342 | 7.85 | 7.667 | 7.475 | 7.282 | 7.35 | 17.525 | 17.588 | 17.467 | 17.975 | 17.813 | 17.758 | 17.6 | 17.84
2013-01-03 | 0 | 7.558 | 7.517 | 7.342 | 7.85 | 7.677 | 7.475 | 7.285 | 7.357 | 17.542 | 17.604 | 17.483 | 17.992 | 17.83 | 17.758 | 17.608 | 17.857
2013-01-04 | 0 | 7.558 | 7.517 | 7.35 | 7.858 | 7.677 | 7.475 | 7.293 | 7.357 | 17.558 | 17.621 | 17.5 | 18.008 | 17.833 | 17.775 | 17.622 | 17.863
2013-01-05 | 0 | 7.558 | 7.521 | 7.35 | 7.858 | 7.677 | 7.475 | 7.293 | 7.357 | 17.567 | 17.629 | 17.517 | 18.017 | 17.85 | 17.792 | 17.633 | 17.873
2013-01-06 | 0 | 7.558 | 7.521 | 7.35 | 7.858 | 7.677 | 7.483 | 7.298 | 7.363 | 17.575 | 17.642 | 17.517 | 18.025 | 17.863 | 17.808 | 17.65 | 17.89
2013-01-07 | 0 | 7.567 | 7.521 | 7.35 | 7.858 | 7.683 | 7.483 | 7.298 | 7.367 | 17.592 | 17.654 | 17.533 | 18.042 | 17.88 | 17.817 | 17.658 | 17.903
2013-01-08 | 0 | 7.567 | 7.521 | 7.35 | 7.858 | 7.683 | 7.492 | 7.298 | 7.367 | 17.608 | 17.671 | 17.55 | 18.058 | 17.897 | 17.825 | 17.675 | 17.913
2013-01-09 | 0 | 7.558 | 7.521 | 7.35 | 7.858 | 7.683 | 7.492 | 7.298 | 7.367 | 17.625 | 17.688 | 17.567 | 18.075 | 17.9 | 17.842 | 17.688 | 17.923
2013-01-10 | 0 | 7.558 | 7.521 | 7.35 | 7.858 | 7.677 | 7.492 | 7.298 | 7.373 | 17.642 | 17.704 | 17.583 | 18.083 | 17.917 | 17.858 | 17.7 | 17.94
2013-01-11 | 0 | 7.558 | 7.521 | 7.35 | 7.858 | 7.677 | 7.492 | 7.298 | 7.373 | 17.658 | 17.721 | 17.6 | 18.1 | 17.933 | 17.875 | 17.717 | 17.957
2013-01-12 | 0 | 7.558 | 7.517 | 7.35 | 7.858 | 7.677 | 7.483 | 7.298 | 7.373 | 17.667 | 17.729 | 17.6 | 18.108 | 17.947 | 17.892 | 17.725 | 17.97
2013-01-13 | 0 | 7.55 | 7.517 | 7.35 | 7.858 | 7.677 | 7.483 | 7.298 | 7.373 | 17.683 | 17.742 | 17.617 | 18.125 | 17.963 | 17.892 | 17.742 | 17.973
2013-01-14 | 0 | 7.55 | 7.517 | 7.342 | 7.85 | 7.677 | 7.483 | 7.298 | 7.373 | 17.7 | 17.754 | 17.633 | 18.142 | 17.98 | 17.908 | 17.755 | 17.99
2013-01-15 | 0 | 7.55 | 7.513 | 7.342 | 7.85 | 7.67 | 7.475 | 7.293 | 7.367 | 17.717 | 17.771 | 17.65 | 18.158 | 17.997 | 17.925 | 17.772 | 18.007
2013-01-16 | 0 | 7.542 | 7.504 | 7.333 | 7.85 | 7.667 | 7.475 | 7.285 | 7.363 | 17.733 | 17.788 | 17.667 | 18.175 | 18.013 | 17.942 | 17.783 | 18.023
2013-01-17 | 0 | 7.533 | 7.5 | 7.333 | 7.842 | 7.66 | 7.475 | 7.285 | 7.357 | 17.742 | 17.804 | 17.683 | 18.192 | 18.023 | 17.958 | 17.8 | 18.03
2013-01-18 | 0 | 7.533 | 7.5 | 7.333 | 7.833 | 7.66 | 7.467 | 7.285 | 7.357 | 17.758 | 17.821 | 17.7 | 18.2 | 18.033 | 17.975 | 17.808 | 18.04
2013-01-19 | 0 | 7.525 | 7.496 | 7.325 | 7.833 | 7.653 | 7.467 | 7.282 | 7.357 | 17.775 | 17.838 | 17.717 | 18.217 | 18.047 | 17.983 | 17.825 | 18.057
2013-01-20 | 0 | 7.517 | 7.483 | 7.317 | 7.833 | 7.647 | 7.458 | 7.277 | 7.357 | 17.792 | 17.854 | 17.725 | 18.233 | 18.063 | 18 | 17.838 | 18.073
2013-01-21 | 0 | 7.517 | 7.483 | 7.317 | 7.817 | 7.643 | 7.458 | 7.268 | 7.353 | 17.808 | 17.871 | 17.742 | 18.25 | 18.08 | 18.008 | 17.855 | 18.083
2013-01-22 | 0 | 7.508 | 7.471 | 7.308 | 7.817 | 7.637 | 7.45 | 7.268 | 7.34 | 17.825 | 17.888 | 17.758 | 18.258 | 18.097 | 18.025 | 17.867 | 18.097
2013-01-23 | 0 | 7.5 | 7.467 | 7.3 | 7.808 | 7.627 | 7.442 | 7.26 | 7.34 | 17.842 | 17.9 | 17.775 | 18.275 | 18.113 | 18.042 | 17.883 | 18.107
2013-01-24 | 0 | 7.492 | 7.467 | 7.292 | 7.8 | 7.627 | 7.442 | 7.252 | 7.34 | 17.858 | 17.917 | 17.783 | 18.292 | 18.13 | 18.058 | 17.9 | 18.123
2013-01-25 | 0 | 7.483 | 7.45 | 7.283 | 7.792 | 7.613 | 7.433 | 7.248 | 7.33 | 17.875 | 17.925 | 17.8 | 18.308 | 18.147 | 18.075 | 17.917 | 18.14
2013-01-26 | 0 | 7.475 | 7.45 | 7.283 | 7.783 | 7.61 | 7.425 | 7.235 | 7.323 | 17.892 | 17.942 | 17.817 | 18.325 | 18.163 | 18.083 | 17.922 | 18.15
2013-01-27 | 0 | 7.467 | 7.433 | 7.267 | 7.775 | 7.597 | 7.417 | 7.235 | 7.32 | 17.908 | 17.958 | 17.833 | 18.342 | 18.17 | 18.1 | 17.938 | 18.163
2013-01-28 | 0 | 7.45 | 7.425 | 7.267 | 7.767 | 7.593 | 7.408 | 7.218 | 7.307 | 17.925 | 17.975 | 17.85 | 18.358 | 18.187 | 18.117 | 17.955 | 18.173
2013-01-29 | 0 | 7.442 | 7.417 | 7.25 | 7.758 | 7.58 | 7.4 | 7.218 | 7.307 | 17.942 | 17.992 | 17.867 | 18.375 | 18.203 | 18.125 | 17.967 | 18.19
2013-01-30 | 0 | 7.433 | 7.4 | 7.233 | 7.75 | 7.563 | 7.392 | 7.202 | 7.297 | 17.958 | 18.004 | 17.875 | 18.383 | 18.22 | 18.142 | 17.983 | 18.2
2013-01-31 | 0 | 7.417 | 7.4 | 7.233 | 7.733 | 7.563 | 7.383 | 7.202 | 7.29 | 17.975 | 18.021 | 17.892 | 18.4 | 18.237 | 18.158 | 18 | 18.217
2013-02-01 | 0 | 7.408 | 7.383 | 7.217 | 7.733 | 7.547 | 7.367 | 7.185 | 7.28 | 17.992 | 18.038 | 17.908 | 18.417 | 18.253 | 18.167 | 18.005 | 18.23
2013-02-02 | 0 | 7.4 | 7.371 | 7.208 | 7.717 | 7.537 | 7.367 | 7.185 | 7.273 | 18.008 | 18.054 | 17.925 | 18.433 | 18.263 | 18.183 | 18.022 | 18.233
2013-02-03 | 0 | 7.383 | 7.358 | 7.2 | 7.7 | 7.53 | 7.35 | 7.168 | 7.263 | 18.025 | 18.067 | 17.942 | 18.45 | 18.28 | 18.2 | 18.038 | 18.25
2013-02-04 | 0 | 7.367 | 7.35 | 7.183 | 7.692 | 7.513 | 7.342 | 7.152 | 7.247 | 18.042 | 18.083 | 17.958 | 18.458 | 18.293 | 18.217 | 18.05 | 18.267
2013-02-05 | 0 | 7.358 | 7.333 | 7.167 | 7.683 | 7.497 | 7.333 | 7.152 | 7.247 | 18.058 | 18.1 | 17.975 | 18.475 | 18.31 | 18.225 | 18.067 | 18.28
2013-02-06 | 0 | 7.342 | 7.321 | 7.158 | 7.667 | 7.49 | 7.317 | 7.135 | 7.23 | 18.067 | 18.117 | 17.992 | 18.492 | 18.32 | 18.242 | 18.08 | 18.29
2013-02-07 | 0 | 7.333 | 7.308 | 7.15 | 7.65 | 7.48 | 7.3 | 7.118 | 7.223 | 18.083 | 18.133 | 18 | 18.508 | 18.337 | 18.25 | 18.088 | 18.3
2013-02-08 | 0 | 7.317 | 7.292 | 7.133 | 7.642 | 7.463 | 7.3 | 7.118 | 7.213 | 18.1 | 18.15 | 18.008 | 18.525 | 18.353 | 18.267 | 18.105 | 18.317
2013-02-09 | 0 | 7.3 | 7.283 | 7.117 | 7.633 | 7.447 | 7.283 | 7.102 | 7.197 | 18.117 | 18.167 | 18.025 | 18.533 | 18.37 | 18.283 | 18.117 | 18.323
2013-02-10 | 0 | 7.283 | 7.267 | 7.1 | 7.617 | 7.437 | 7.267 | 7.085 | 7.197 | 18.133 | 18.175 | 18.042 | 18.55 | 18.383 | 18.3 | 18.133 | 18.34
2013-02-11 | 0 | 7.267 | 7.254 | 7.092 | 7.6 | 7.423 | 7.25 | 7.068 | 7.18 | 18.15 | 18.188 | 18.058 | 18.567 | 18.4 | 18.308 | 18.147 | 18.35
2013-02-12 | 0 | 7.25 | 7.238 | 7.075 | 7.583 | 7.407 | 7.233 | 7.06 | 7.163 | 18.167 | 18.2 | 18.075 | 18.583 | 18.417 | 18.317 | 18.163 | 18.36
2013-02-13 | 0 | 7.233 | 7.221 | 7.058 | 7.567 | 7.39 | 7.233 | 7.052 | 7.147 | 18.183 | 18.217 | 18.092 | 18.592 | 18.42 | 18.333 | 18.172 | 18.373
2013-02-14 | 0 | 7.217 | 7.204 | 7.042 | 7.55 | 7.373 | 7.217 | 7.035 | 7.14 | 18.2 | 18.233 | 18.108 | 18.608 | 18.437 | 18.35 | 18.183 | 18.383
2013-02-15 | 0 | 7.2 | 7.188 | 7.033 | 7.533 | 7.357 | 7.2 | 7.018 | 7.13 | 18.208 | 18.25 | 18.108 | 18.625 | 18.453 | 18.367 | 18.197 | 18.393
2013-02-16 | 0 | 7.183 | 7.171 | 7.017 | 7.517 | 7.34 | 7.183 | 7.002 | 7.113 | 18.225 | 18.267 | 18.125 | 18.633 | 18.467 | 18.367 | 18.213 | 18.407
2013-02-17 | 0 | 7.167 | 7.154 | 7 | 7.5 | 7.323 | 7.167 | 6.985 | 7.097 | 18.242 | 18.279 | 18.142 | 18.65 | 18.483 | 18.383 | 18.222 | 18.423
2013-02-18 | 0 | 7.15 | 7.138 | 6.983 | 7.483 | 7.307 | 7.15 | 6.968 | 7.087 | 18.258 | 18.296 | 18.158 | 18.667 | 18.5 | 18.4 | 18.23 | 18.427
2013-02-19 | 0 | 7.133 | 7.121 | 6.958 | 7.467 | 7.29 | 7.133 | 6.955 | 7.07 | 18.267 | 18.304 | 18.175 | 18.675 | 18.51 | 18.417 | 18.247 | 18.44
2013-02-20 | 0 | 7.117 | 7.104 | 6.942 | 7.45 | 7.273 | 7.117 | 6.938 | 7.053 | 18.283 | 18.317 | 18.183 | 18.692 | 18.517 | 18.417 | 18.263 | 18.457
2013-02-21 | 0 | 7.1 | 7.088 | 6.925 | 7.433 | 7.257 | 7.1 | 6.927 | 7.04 | 18.3 | 18.333 | 18.2 | 18.708 | 18.533 | 18.433 | 18.267 | 18.46
2013-02-22 | 0 | 7.083 | 7.071 | 6.908 | 7.417 | 7.24 | 7.083 | 6.91 | 7.03 | 18.317 | 18.35 | 18.208 | 18.717 | 18.55 | 18.45 | 18.28 | 18.473
2013-02-23 | 0 | 7.05 | 7.054 | 6.892 | 7.4 | 7.223 | 7.067 | 6.893 | 7.013 | 18.333 | 18.363 | 18.225 | 18.733 | 18.567 | 18.467 | 18.297 | 18.483
2013-02-24 | 0 | 7.033 | 7.029 | 6.875 | 7.383 | 7.207 | 7.05 | 6.877 | 7.003 | 18.342 | 18.379 | 18.242 | 18.75 | 18.573 | 18.467 | 18.313 | 18.493
2013-02-25 | 0 | 7.017 | 7.013 | 6.858 | 7.367 | 7.19 | 7.033 | 6.86 | 6.987 | 18.358 | 18.388 | 18.25 | 18.758 | 18.59 | 18.483 | 18.313 | 18.507
2013-02-26 | 0 | 7 | 6.992 | 6.842 | 7.35 | 7.173 | 7.017 | 6.843 | 6.97 | 18.375 | 18.4 | 18.267 | 18.767 | 18.6 | 18.5 | 18.33 | 18.51
2013-02-27 | 0 | 6.983 | 6.971 | 6.825 | 7.333 | 7.157 | 7 | 6.827 | 6.953 | 18.383 | 18.413 | 18.275 | 18.783 | 18.617 | 18.508 | 18.347 | 18.527
2013-02-28 | 0 | 6.967 | 6.954 | 6.808 | 7.3 | 7.127 | 6.983 | 6.805 | 6.937 | 18.4 | 18.429 | 18.292 | 18.8 | 18.623 | 18.517 | 18.347 | 18.533
2013-03-01 | 0 | 6.933 | 6.938 | 6.775 | 7.283 | 7.11 | 6.967 | 6.788 | 6.92 | 18.417 | 18.446 | 18.3 | 18.808 | 18.64 | 18.533 | 18.363 | 18.543
2013-03-02 | 0 | 6.917 | 6.913 | 6.758 | 7.267 | 7.093 | 6.95 | 6.772 | 6.903 | 18.433 | 18.454 | 18.317 | 18.825 | 18.657 | 18.542 | 18.38 | 18.55
2013-03-03 | 0 | 6.9 | 6.892 | 6.742 | 7.25 | 7.077 | 6.925 | 6.755 | 6.887 | 18.442 | 18.463 | 18.333 | 18.833 | 18.663 | 18.55 | 18.38 | 18.567
2013-03-04 | 0 | 6.883 | 6.875 | 6.725 | 7.233 | 7.06 | 6.908 | 6.738 | 6.87 | 18.458 | 18.479 | 18.342 | 18.85 | 18.673 | 18.567 | 18.397 | 18.57
2013-03-05 | 0 | 6.85 | 6.858 | 6.708 | 7.217 | 7.033 | 6.892 | 6.718 | 6.853 | 18.467 | 18.496 | 18.35 | 18.858 | 18.69 | 18.575 | 18.413 | 18.583
2013-03-06 | 0 | 6.833 | 6.838 | 6.683 | 7.183 | 7.017 | 6.875 | 6.693 | 6.837 | 18.483 | 18.513 | 18.367 | 18.875 | 18.707 | 18.583 | 18.413 | 18.587
2013-03-07 | 0 | 6.817 | 6.813 | 6.658 | 7.167 | 6.993 | 6.858 | 6.677 | 6.82 | 18.5 | 18.517 | 18.383 | 18.883 | 18.713 | 18.6 | 18.43 | 18.6
2013-03-08 | 0 | 6.783 | 6.792 | 6.642 | 7.15 | 6.977 | 6.842 | 6.66 | 6.803 | 18.517 | 18.529 | 18.383 | 18.9 | 18.723 | 18.608 | 18.443 | 18.61
2013-03-09 | 0 | 6.767 | 6.775 | 6.625 | 7.133 | 6.96 | 6.817 | 6.643 | 6.78 | 18.525 | 18.546 | 18.4 | 18.908 | 18.74 | 18.617 | 18.447 | 18.617
2013-03-10 | 1 | 7.75 | 7.758 | 7.6 | 8.108 | 7.937 | 7.792 | 7.622 | 7.763 | 19.533 | 19.558 | 19.417 | 19.917 | 19.753 | 19.633 | 19.463 | 19.633
2013-03-11 | 1 | 7.725 | 7.725 | 7.583 | 8.083 | 7.91 | 7.775 | 7.605 | 7.747 | 19.55 | 19.567 | 19.433 | 19.933 | 19.757 | 19.642 | 19.472 | 19.637
2013-03-12 | 1 | 7.7 | 7.708 | 7.558 | 8.067 | 7.893 | 7.758 | 7.588 | 7.727 | 19.567 | 19.579 | 19.433 | 19.95 | 19.773 | 19.65 | 19.48 | 19.65
2013-03-13 | 1 | 7.683 | 7.692 | 7.542 | 8.05 | 7.87 | 7.742 | 7.563 | 7.71 | 19.583 | 19.596 | 19.45 | 19.958 | 19.787 | 19.658 | 19.493 | 19.653
2013-03-14 | 1 | 7.658 | 7.667 | 7.517 | 8.025 | 7.853 | 7.725 | 7.543 | 7.693 | 19.583 | 19.608 | 19.467 | 19.967 | 19.797 | 19.675 | 19.497 | 19.66
2013-03-15 | 1 | 7.633 | 7.642 | 7.5 | 8 | 7.837 | 7.692 | 7.527 | 7.677 | 19.6 | 19.617 | 19.467 | 19.983 | 19.807 | 19.683 | 19.513 | 19.67
2013-03-16 | 1 | 7.617 | 7.625 | 7.475 | 7.983 | 7.81 | 7.675 | 7.505 | 7.66 | 19.617 | 19.629 | 19.483 | 19.992 | 19.82 | 19.692 | 19.522 | 19.677
2013-03-17 | 1 | 7.592 | 7.6 | 7.45 | 7.967 | 7.787 | 7.658 | 7.488 | 7.643 | 19.633 | 19.642 | 19.5 | 20 | 19.837 | 19.708 | 19.53 | 19.693
2013-03-18 | 1 | 7.567 | 7.579 | 7.433 | 7.942 | 7.77 | 7.642 | 7.463 | 7.62 | 19.642 | 19.658 | 19.508 | 20.017 | 19.837 | 19.708 | 19.543 | 19.693
2013-03-19 | 1 | 7.55 | 7.558 | 7.417 | 7.917 | 7.753 | 7.625 | 7.447 | 7.603 | 19.65 | 19.663 | 19.517 | 20.025 | 19.853 | 19.725 | 19.555 | 19.71
2013-03-20 | 1 | 7.525 | 7.542 | 7.392 | 7.9 | 7.723 | 7.6 | 7.427 | 7.587 | 19.667 | 19.675 | 19.533 | 20.033 | 19.87 | 19.742 | 19.56 | 19.71
2013-03-21 | 1 | 7.5 | 7.513 | 7.367 | 7.883 | 7.703 | 7.575 | 7.41 | 7.567 | 19.683 | 19.692 | 19.542 | 20.05 | 19.877 | 19.742 | 19.572 | 19.727
2013-03-22 | 1 | 7.483 | 7.496 | 7.35 | 7.85 | 7.687 | 7.558 | 7.388 | 7.543 | 19.692 | 19.7 | 19.55 | 20.067 | 19.887 | 19.758 | 19.58 | 19.727
2013-03-23 | 1 | 7.458 | 7.475 | 7.333 | 7.833 | 7.663 | 7.542 | 7.363 | 7.527 | 19.7 | 19.708 | 19.567 | 20.067 | 19.903 | 19.758 | 19.593 | 19.743
2013-03-24 | 1 | 7.433 | 7.45 | 7.3 | 7.817 | 7.64 | 7.525 | 7.347 | 7.51 | 19.717 | 19.725 | 19.575 | 20.083 | 19.91 | 19.775 | 19.605 | 19.747
2013-03-25 | 1 | 7.417 | 7.429 | 7.283 | 7.792 | 7.62 | 7.5 | 7.33 | 7.493 | 19.733 | 19.742 | 19.583 | 20.1 | 19.92 | 19.792 | 19.61 | 19.76
2013-03-26 | 1 | 7.383 | 7.408 | 7.267 | 7.767 | 7.603 | 7.475 | 7.31 | 7.47 | 19.742 | 19.742 | 19.6 | 20.1 | 19.93 | 19.792 | 19.622 | 19.763
2013-03-27 | 1 | 7.367 | 7.383 | 7.25 | 7.75 | 7.573 | 7.458 | 7.288 | 7.453 | 19.75 | 19.758 | 19.608 | 20.117 | 19.943 | 19.808 | 19.627 | 19.777
2013-03-28 | 1 | 7.342 | 7.363 | 7.217 | 7.733 | 7.557 | 7.442 | 7.263 | 7.437 | 19.767 | 19.775 | 19.625 | 20.133 | 19.953 | 19.817 | 19.638 | 19.78
2013-03-29 | 1 | 7.317 | 7.346 | 7.2 | 7.708 | 7.54 | 7.417 | 7.247 | 7.417 | 19.783 | 19.779 | 19.633 | 20.133 | 19.96 | 19.825 | 19.655 | 19.793
2013-03-30 | 1 | 7.3 | 7.317 | 7.183 | 7.683 | 7.513 | 7.4 | 7.23 | 7.4 | 19.792 | 19.792 | 19.642 | 20.15 | 19.977 | 19.833 | 19.66 | 19.797
2013-03-31 | 1 | 7.275 | 7.296 | 7.158 | 7.667 | 7.49 | 7.375 | 7.213 | 7.383 | 19.8 | 19.808 | 19.658 | 20.167 | 19.987 | 19.842 | 19.672 | 19.803
2013-04-01 | 1 | 7.25 | 7.279 | 7.133 | 7.642 | 7.473 | 7.358 | 7.197 | 7.367 | 19.817 | 19.813 | 19.658 | 20.167 | 19.993 | 19.858 | 19.677 | 19.813
2013-04-02 | 1 | 7.233 | 7.254 | 7.117 | 7.617 | 7.457 | 7.342 | 7.172 | 7.35 | 19.833 | 19.825 | 19.675 | 20.183 | 20.01 | 19.867 | 19.688 | 19.82
2013-04-03 | 1 | 7.208 | 7.229 | 7.1 | 7.6 | 7.43 | 7.317 | 7.147 | 7.327 | 19.833 | 19.842 | 19.692 | 20.2 | 20.023 | 19.875 | 19.702 | 19.83
2013-04-04 | 1 | 7.183 | 7.213 | 7.075 | 7.583 | 7.407 | 7.3 | 7.13 | 7.31 | 19.85 | 19.854 | 19.692 | 20.2 | 20.027 | 19.883 | 19.71 | 19.837
2013-04-05 | 1 | 7.167 | 7.196 | 7.05 | 7.558 | 7.39 | 7.283 | 7.113 | 7.293 | 19.867 | 19.863 | 19.708 | 20.217 | 20.043 | 19.892 | 19.718 | 19.853
2013-04-06 | 1 | 7.142 | 7.171 | 7.033 | 7.542 | 7.367 | 7.258 | 7.097 | 7.277 | 19.883 | 19.875 | 19.725 | 20.233 | 20.057 | 19.908 | 19.727 | 19.853
2013-04-07 | 1 | 7.117 | 7.146 | 7.008 | 7.517 | 7.35 | 7.242 | 7.08 | 7.26 | 19.883 | 19.888 | 19.725 | 20.233 | 20.06 | 19.917 | 19.738 | 19.87
2013-04-08 | 1 | 7.1 | 7.129 | 6.992 | 7.5 | 7.323 | 7.217 | 7.063 | 7.24 | 19.9 | 19.896 | 19.742 | 20.25 | 20.077 | 19.925 | 19.752 | 19.87
2013-04-09 | 1 | 7.083 | 7.113 | 6.975 | 7.475 | 7.307 | 7.2 | 7.03 | 7.223 | 19.917 | 19.908 | 19.758 | 20.267 | 20.09 | 19.933 | 19.755 | 19.887
2013-04-10 | 1 | 7.058 | 7.088 | 6.95 | 7.458 | 7.283 | 7.183 | 7.013 | 7.207 | 19.933 | 19.921 | 19.767 | 20.267 | 20.093 | 19.95 | 19.768 | 19.887
2013-04-11 | 1 | 7.033 | 7.067 | 6.933 | 7.433 | 7.267 | 7.167 | 6.997 | 7.19 | 19.942 | 19.938 | 19.775 | 20.283 | 20.107 | 19.95 | 19.777 | 19.903
2013-04-12 | 1 | 7.017 | 7.046 | 6.908 | 7.417 | 7.25 | 7.15 | 6.98 | 7.173 | 19.95 | 19.946 | 19.792 | 20.3 | 20.123 | 19.967 | 19.785 | 19.903
2013-04-13 | 1 | 6.992 | 7.029 | 6.892 | 7.4 | 7.233 | 7.133 | 6.963 | 7.157 | 19.967 | 19.954 | 19.8 | 20.3 | 20.133 | 19.975 | 19.802 | 19.92
2013-04-14 | 1 | 6.975 | 7.004 | 6.875 | 7.375 | 7.21 | 7.117 | 6.947 | 7.14 | 19.983 | 19.971 | 19.808 | 20.317 | 20.14 | 19.983 | 19.805 | 19.92
2013-04-15 | 1 | 6.95 | 6.983 | 6.85 | 7.358 | 7.183 | 7.092 | 6.93 | 7.123 | 19.992 | 19.979 | 19.825 | 20.333 | 20.157 | 20 | 19.818 | 19.93
2013-04-16 | 1 | 6.933 | 6.967 | 6.833 | 7.342 | 7.167 | 7.067 | 6.913 | 7.107 | 20 | 19.988 | 19.833 | 20.342 | 20.167 | 20 | 19.827 | 19.94
2013-04-17 | 1 | 6.908 | 6.95 | 6.808 | 7.317 | 7.15 | 7.05 | 6.897 | 7.09 | 20.017 | 20.004 | 19.842 | 20.35 | 20.173 | 20.017 | 19.835 | 19.947
2013-04-18 | 1 | 6.892 | 6.933 | 6.792 | 7.3 | 7.133 | 7.033 | 6.872 | 7.073 | 20.033 | 20.021 | 19.858 | 20.367 | 20.19 | 20.033 | 19.852 | 19.963
2013-04-19 | 1 | 6.875 | 6.913 | 6.775 | 7.283 | 7.117 | 7.017 | 6.855 | 7.057 | 20.042 | 20.025 | 19.867 | 20.383 | 20.2 | 20.033 | 19.852 | 19.963
2013-04-20 | 1 | 6.85 | 6.888 | 6.758 | 7.267 | 7.1 | 7 | 6.838 | 7.04 | 20.05 | 20.038 | 19.883 | 20.383 | 20.213 | 20.05 | 19.868 | 19.98
2013-04-21 | 1 | 6.833 | 6.867 | 6.742 | 7.242 | 7.083 | 6.983 | 6.822 | 7.023 | 20.067 | 20.054 | 19.892 | 20.4 | 20.223 | 20.05 | 19.877 | 19.98
2013-04-22 | 1 | 6.817 | 6.85 | 6.725 | 7.225 | 7.053 | 6.967 | 6.805 | 7.007 | 20.083 | 20.067 | 19.9 | 20.417 | 20.23 | 20.067 | 19.885 | 19.997
2013-04-23 | 1 | 6.792 | 6.833 | 6.708 | 7.208 | 7.037 | 6.95 | 6.788 | 6.99 | 20.092 | 20.075 | 19.917 | 20.417 | 20.247 | 20.083 | 19.902 | 19.997
2013-04-24 | 1 | 6.775 | 6.817 | 6.692 | 7.192 | 7.02 | 6.933 | 6.772 | 6.977 | 20.1 | 20.088 | 19.925 | 20.433 | 20.257 | 20.083 | 19.902 | 20.013
2013-04-25 | 1 | 6.758 | 6.8 | 6.675 | 7.175 | 7.003 | 6.917 | 6.755 | 6.967 | 20.117 | 20.1 | 19.933 | 20.45 | 20.263 | 20.1 | 19.918 | 20.013
2013-04-26 | 1 | 6.742 | 6.783 | 6.65 | 7.158 | 6.987 | 6.9 | 6.738 | 6.95 | 20.133 | 20.108 | 19.95 | 20.458 | 20.28 | 20.117 | 19.935 | 20.03
2013-04-27 | 1 | 6.717 | 6.767 | 6.633 | 7.142 | 6.97 | 6.883 | 6.722 | 6.933 | 20.15 | 20.121 | 19.967 | 20.467 | 20.297 | 20.117 | 19.935 | 20.04
2013-04-28 | 1 | 6.7 | 6.75 | 6.617 | 7.125 | 6.953 | 6.867 | 6.713 | 6.917 | 20.158 | 20.133 | 19.967 | 20.483 | 20.303 | 20.133 | 19.952 | 20.047
2013-04-29 | 1 | 6.683 | 6.733 | 6.6 | 7.108 | 6.937 | 6.858 | 6.697 | 6.907 | 20.167 | 20.15 | 19.983 | 20.492 | 20.313 | 20.142 | 19.952 | 20.057
2013-04-30 | 1 | 6.667 | 6.717 | 6.583 | 7.092 | 6.92 | 6.842 | 6.68 | 6.897 | 20.183 | 20.158 | 20 | 20.5 | 20.33 | 20.15 | 19.968 | 20.063
2013-05-01 | 1 | 6.65 | 6.7 | 6.567 | 7.075 | 6.903 | 6.825 | 6.667 | 6.883 | 20.2 | 20.171 | 20.008 | 20.517 | 20.337 | 20.167 | 19.985 | 20.08
2013-05-02 | 1 | 6.633 | 6.683 | 6.558 | 7.058 | 6.893 | 6.817 | 6.65 | 6.867 | 20.208 | 20.183 | 20.017 | 20.533 | 20.347 | 20.175 | 19.985 | 20.08
2013-05-03 | 1 | 6.617 | 6.667 | 6.542 | 7.042 | 6.877 | 6.8 | 6.638 | 6.85 | 20.217 | 20.2 | 20.033 | 20.542 | 20.363 | 20.183 | 20.002 | 20.097
2013-05-04 | 1 | 6.6 | 6.65 | 6.525 | 7.025 | 6.863 | 6.783 | 6.622 | 6.847 | 20.233 | 20.208 | 20.05 | 20.55 | 20.377 | 20.2 | 20.015 | 20.107
2013-05-05 | 1 | 6.583 | 6.638 | 6.508 | 7.017 | 6.847 | 6.767 | 6.613 | 6.83 | 20.25 | 20.217 | 20.05 | 20.567 | 20.38 | 20.208 | 20.018 | 20.113
2013-05-06 | 1 | 6.575 | 6.621 | 6.492 | 7 | 6.837 | 6.758 | 6.6 | 6.817 | 20.258 | 20.233 | 20.067 | 20.575 | 20.397 | 20.217 | 20.035 | 20.123
2013-05-07 | 1 | 6.558 | 6.604 | 6.483 | 6.992 | 6.82 | 6.742 | 6.583 | 6.807 | 20.267 | 20.25 | 20.083 | 20.583 | 20.41 | 20.225 | 20.043 | 20.13
2013-05-08 | 1 | 6.542 | 6.592 | 6.467 | 6.975 | 6.803 | 6.733 | 6.572 | 6.797 | 20.283 | 20.254 | 20.083 | 20.6 | 20.42 | 20.242 | 20.052 | 20.14
2013-05-09 | 1 | 6.525 | 6.583 | 6.45 | 6.958 | 6.797 | 6.717 | 6.555 | 6.783 | 20.3 | 20.267 | 20.1 | 20.617 | 20.43 | 20.25 | 20.068 | 20.147
2013-05-10 | 1 | 6.508 | 6.571 | 6.442 | 6.942 | 6.78 | 6.708 | 6.55 | 6.773 | 20.308 | 20.283 | 20.117 | 20.617 | 20.443 | 20.258 | 20.068 | 20.157
2013-05-11 | 1 | 6.5 | 6.554 | 6.425 | 6.933 | 6.77 | 6.692 | 6.538 | 6.763 | 20.325 | 20.292 | 20.125 | 20.633 | 20.46 | 20.267 | 20.085 | 20.173
2013-05-12 | 1 | 6.492 | 6.538 | 6.417 | 6.925 | 6.757 | 6.683 | 6.522 | 6.757 | 20.333 | 20.3 | 20.133 | 20.65 | 20.463 | 20.283 | 20.098 | 20.173
2013-05-13 | 1 | 6.475 | 6.525 | 6.4 | 6.908 | 6.747 | 6.675 | 6.517 | 6.74 | 20.35 | 20.317 | 20.15 | 20.658 | 20.477 | 20.292 | 20.102 | 20.19
2013-05-14 | 1 | 6.458 | 6.521 | 6.392 | 6.9 | 6.73 | 6.658 | 6.505 | 6.733 | 20.358 | 20.333 | 20.158 | 20.667 | 20.493 | 20.3 | 20.118 | 20.19
2013-05-15 | 1 | 6.45 | 6.504 | 6.383 | 6.892 | 6.723 | 6.658 | 6.492 | 6.723 | 20.375 | 20.338 | 20.167 | 20.683 | 20.503 | 20.317 | 20.127 | 20.207
2013-05-16 | 1 | 6.442 | 6.492 | 6.367 | 6.875 | 6.713 | 6.642 | 6.483 | 6.713 | 20.383 | 20.35 | 20.183 | 20.692 | 20.51 | 20.325 | 20.135 | 20.22
2013-05-17 | 1 | 6.425 | 6.488 | 6.358 | 6.867 | 6.697 | 6.633 | 6.475 | 6.707 | 20.4 | 20.367 | 20.192 | 20.7 | 20.527 | 20.333 | 20.148 | 20.223
2013-05-18 | 1 | 6.417 | 6.471 | 6.35 | 6.858 | 6.697 | 6.625 | 6.467 | 6.697 | 20.408 | 20.371 | 20.208 | 20.717 | 20.537 | 20.342 | 20.16 | 20.24
2013-05-19 | 1 | 6.408 | 6.471 | 6.342 | 6.842 | 6.68 | 6.617 | 6.455 | 6.69 | 20.417 | 20.383 | 20.217 | 20.725 | 20.543 | 20.358 | 20.168 | 20.24
2013-05-20 | 1 | 6.392 | 6.454 | 6.333 | 6.842 | 6.673 | 6.608 | 6.45 | 6.69 | 20.433 | 20.4 | 20.225 | 20.733 | 20.56 | 20.367 | 20.182 | 20.257
2013-05-21 | 1 | 6.383 | 6.446 | 6.317 | 6.825 | 6.663 | 6.592 | 6.442 | 6.673 | 20.45 | 20.413 | 20.242 | 20.75 | 20.567 | 20.375 | 20.185 | 20.257
2013-05-22 | 1 | 6.375 | 6.438 | 6.317 | 6.825 | 6.65 | 6.592 | 6.433 | 6.673 | 20.458 | 20.417 | 20.25 | 20.758 | 20.577 | 20.383 | 20.198 | 20.273
2013-05-23 | 1 | 6.367 | 6.429 | 6.3 | 6.808 | 6.647 | 6.583 | 6.425 | 6.663 | 20.467 | 20.433 | 20.258 | 20.767 | 20.593 | 20.392 | 20.21 | 20.28
2013-05-24 | 1 | 6.358 | 6.421 | 6.3 | 6.808 | 6.64 | 6.575 | 6.422 | 6.657 | 20.483 | 20.446 | 20.275 | 20.783 | 20.6 | 20.408 | 20.218 | 20.29
2013-05-25 | 1 | 6.35 | 6.413 | 6.283 | 6.792 | 6.63 | 6.575 | 6.417 | 6.657 | 20.492 | 20.45 | 20.283 | 20.792 | 20.61 | 20.417 | 20.227 | 20.297
2013-05-26 | 1 | 6.342 | 6.404 | 6.283 | 6.792 | 6.63 | 6.558 | 6.408 | 6.647 | 20.5 | 20.463 | 20.292 | 20.8 | 20.62 | 20.425 | 20.235 | 20.307
2013-05-27 | 1 | 6.342 | 6.404 | 6.283 | 6.783 | 6.617 | 6.558 | 6.4 | 6.64 | 20.517 | 20.471 | 20.3 | 20.808 | 20.633 | 20.433 | 20.248 | 20.317
2013-05-28 | 1 | 6.325 | 6.388 | 6.267 | 6.775 | 6.613 | 6.558 | 6.392 | 6.64 | 20.525 | 20.483 | 20.308 | 20.817 | 20.643 | 20.442 | 20.252 | 20.323
2013-05-29 | 1 | 6.325 | 6.388 | 6.267 | 6.775 | 6.613 | 6.542 | 6.392 | 6.637 | 20.533 | 20.496 | 20.325 | 20.833 | 20.65 | 20.458 | 20.265 | 20.333
2013-05-30 | 1 | 6.317 | 6.379 | 6.267 | 6.767 | 6.6 | 6.542 | 6.388 | 6.63 | 20.542 | 20.504 | 20.333 | 20.842 | 20.66 | 20.458 | 20.277 | 20.34
2013-05-31 | 1 | 6.308 | 6.375 | 6.25 | 6.758 | 6.6 | 6.542 | 6.383 | 6.623 | 20.55 | 20.513 | 20.342 | 20.85 | 20.667 | 20.475 | 20.282 | 20.35
2013-06-01 | 1 | 6.308 | 6.371 | 6.25 | 6.758 | 6.597 | 6.542 | 6.375 | 6.623 | 20.567 | 20.521 | 20.35 | 20.858 | 20.677 | 20.475 | 20.293 | 20.357
2013-06-02 | 1 | 6.308 | 6.371 | 6.25 | 6.758 | 6.59 | 6.525 | 6.375 | 6.623 | 20.575 | 20.529 | 20.358 | 20.867 | 20.683 | 20.492 | 20.298 | 20.367
2013-06-03 | 1 | 6.3 | 6.363 | 6.25 | 6.75 | 6.583 | 6.525 | 6.375 | 6.62 | 20.583 | 20.546 | 20.367 | 20.875 | 20.7 | 20.492 | 20.31 | 20.373
2013-06-04 | 1 | 6.292 | 6.358 | 6.242 | 6.742 | 6.583 | 6.525 | 6.372 | 6.62 | 20.592 | 20.546 | 20.375 | 20.883 | 20.7 | 20.508 | 20.315 | 20.38
2013-06-05 | 1 | 6.292 | 6.358 | 6.233 | 6.742 | 6.583 | 6.525 | 6.367 | 6.613 | 20.6 | 20.563 | 20.383 | 20.892 | 20.717 | 20.508 | 20.327 | 20.383
2013-06-06 | 1 | 6.292 | 6.354 | 6.233 | 6.742 | 6.58 | 6.525 | 6.367 | 6.613 | 20.608 | 20.563 | 20.392 | 20.9 | 20.717 | 20.525 | 20.332 | 20.397
2013-06-07 | 1 | 6.292 | 6.354 | 6.233 | 6.742 | 6.58 | 6.525 | 6.367 | 6.613 | 20.617 | 20.579 | 20.4 | 20.908 | 20.733 | 20.525 | 20.343 | 20.4
2013-06-08 | 1 | 6.283 | 6.354 | 6.233 | 6.742 | 6.573 | 6.525 | 6.367 | 6.613 | 20.625 | 20.579 | 20.408 | 20.917 | 20.733 | 20.542 | 20.348 | 20.407
2013-06-09 | 1 | 6.283 | 6.354 | 6.233 | 6.742 | 6.573 | 6.525 | 6.358 | 6.613 | 20.633 | 20.596 | 20.417 | 20.925 | 20.75 | 20.542 | 20.352 | 20.417
2013-06-10 | 1 | 6.283 | 6.354 | 6.233 | 6.742 | 6.573 | 6.525 | 6.358 | 6.613 | 20.642 | 20.596 | 20.425 | 20.933 | 20.75 | 20.542 | 20.36 | 20.417
2013-06-11 | 1 | 6.283 | 6.354 | 6.233 | 6.742 | 6.573 | 6.525 | 6.358 | 6.613 | 20.65 | 20.604 | 20.425 | 20.942 | 20.76 | 20.558 | 20.365 | 20.43
2013-06-12 | 1 | 6.283 | 6.354 | 6.233 | 6.742 | 6.573 | 6.525 | 6.358 | 6.613 | 20.658 | 20.613 | 20.442 | 20.95 | 20.767 | 20.558 | 20.377 | 20.433
2013-06-13 | 1 | 6.283 | 6.354 | 6.233 | 6.742 | 6.573 | 6.525 | 6.367 | 6.613 | 20.658 | 20.613 | 20.442 | 20.95 | 20.767 | 20.575 | 20.382 | 20.433
2013-06-14 | 1 | 6.283 | 6.354 | 6.233 | 6.742 | 6.573 | 6.525 | 6.367 | 6.613 | 20.667 | 20.629 | 20.45 | 20.958 | 20.783 | 20.575 | 20.382 | 20.447
2013-06-15 | 1 | 6.283 | 6.354 | 6.233 | 6.742 | 6.573 | 6.525 | 6.367 | 6.62 | 20.675 | 20.629 | 20.458 | 20.967 | 20.783 | 20.575 | 20.393 | 20.45
2013-06-16 | 1 | 6.292 | 6.354 | 6.233 | 6.742 | 6.583 | 6.525 | 6.372 | 6.623 | 20.683 | 20.629 | 20.458 | 20.967 | 20.783 | 20.592 | 20.398 | 20.45
2013-06-17 | 1 | 6.292 | 6.358 | 6.233 | 6.742 | 6.583 | 6.525 | 6.375 | 6.623 | 20.683 | 20.638 | 20.458 | 20.975 | 20.793 | 20.592 | 20.398 | 20.463
2013-06-18 | 1 | 6.292 | 6.358 | 6.242 | 6.742 | 6.583 | 6.525 | 6.375 | 6.623 | 20.692 | 20.646 | 20.475 | 20.975 | 20.8 | 20.592 | 20.402 | 20.467
2013-06-19 | 1 | 6.292 | 6.358 | 6.242 | 6.75 | 6.583 | 6.533 | 6.375 | 6.63 | 20.692 | 20.646 | 20.475 | 20.983 | 20.8 | 20.592 | 20.41 | 20.467
2013-06-20 | 1 | 6.292 | 6.363 | 6.25 | 6.758 | 6.583 | 6.542 | 6.375 | 6.63 | 20.7 | 20.65 | 20.475 | 20.983 | 20.8 | 20.608 | 20.415 | 20.467
2013-06-21 | 1 | 6.3 | 6.371 | 6.25 | 6.758 | 6.59 | 6.542 | 6.383 | 6.637 | 20.7 | 20.654 | 20.475 | 20.992 | 20.81 | 20.608 | 20.415 | 20.473
2013-06-22 | 1 | 6.308 | 6.371 | 6.25 | 6.758 | 6.6 | 6.542 | 6.392 | 6.64 | 20.7 | 20.663 | 20.483 | 20.992 | 20.817 | 20.608 | 20.415 | 20.48
2013-06-23 | 1 | 6.308 | 6.375 | 6.258 | 6.758 | 6.6 | 6.542 | 6.392 | 6.647 | 20.708 | 20.663 | 20.492 | 21 | 20.817 | 20.608 | 20.427 | 20.483
2013-06-24 | 1 | 6.308 | 6.379 | 6.267 | 6.775 | 6.6 | 6.55 | 6.392 | 6.647 | 20.708 | 20.663 | 20.492 | 21 | 20.817 | 20.608 | 20.427 | 20.483
2013-06-25 | 1 | 6.317 | 6.388 | 6.267 | 6.775 | 6.607 | 6.558 | 6.4 | 6.653 | 20.708 | 20.663 | 20.492 | 21 | 20.817 | 20.608 | 20.427 | 20.483
2013-06-26 | 1 | 6.325 | 6.392 | 6.267 | 6.775 | 6.617 | 6.558 | 6.408 | 6.657 | 20.708 | 20.663 | 20.492 | 21 | 20.817 | 20.625 | 20.427 | 20.483
2013-06-27 | 1 | 6.325 | 6.396 | 6.283 | 6.783 | 6.617 | 6.567 | 6.408 | 6.663 | 20.717 | 20.663 | 20.492 | 21 | 20.817 | 20.625 | 20.432 | 20.49
2013-06-28 | 1 | 6.333 | 6.404 | 6.283 | 6.792 | 6.623 | 6.575 | 6.417 | 6.663 | 20.717 | 20.667 | 20.492 | 21 | 20.817 | 20.625 | 20.432 | 20.49
2013-06-29 | 1 | 6.342 | 6.408 | 6.283 | 6.792 | 6.633 | 6.575 | 6.425 | 6.673 | 20.717 | 20.671 | 20.492 | 21 | 20.823 | 20.625 | 20.432 | 20.49
2013-06-30 | 1 | 6.342 | 6.413 | 6.3 | 6.808 | 6.633 | 6.583 | 6.425 | 6.68 | 20.717 | 20.671 | 20.492 | 21 | 20.823 | 20.625 | 20.432 | 20.49
2013-07-01 | 1 | 6.358 | 6.421 | 6.3 | 6.808 | 6.65 | 6.592 | 6.438 | 6.687 | 20.708 | 20.667 | 20.492 | 21 | 20.817 | 20.625 | 20.432 | 20.497
2013-07-02 | 1 | 6.358 | 6.429 | 6.308 | 6.817 | 6.65 | 6.592 | 6.442 | 6.69 | 20.708 | 20.663 | 20.492 | 21 | 20.817 | 20.625 | 20.432 | 20.49
2013-07-03 | 1 | 6.375 | 6.438 | 6.317 | 6.825 | 6.657 | 6.608 | 6.45 | 6.697 | 20.708 | 20.663 | 20.492 | 21 | 20.817 | 20.625 | 20.432 | 20.49
2013-07-04 | 1 | 6.375 | 6.442 | 6.325 | 6.825 | 6.667 | 6.608 | 6.458 | 6.707 | 20.708 | 20.663 | 20.492 | 21 | 20.817 | 20.625 | 20.432 | 20.49
2013-07-05 | 1 | 6.383 | 6.454 | 6.333 | 6.842 | 6.673 | 6.625 | 6.458 | 6.713 | 20.708 | 20.663 | 20.492 | 21 | 20.817 | 20.617 | 20.427 | 20.49
2013-07-06 | 1 | 6.392 | 6.458 | 6.333 | 6.842 | 6.683 | 6.625 | 6.472 | 6.72 | 20.7 | 20.663 | 20.492 | 20.992 | 20.817 | 20.608 | 20.427 | 20.49
2013-07-07 | 1 | 6.4 | 6.471 | 6.35 | 6.858 | 6.69 | 6.633 | 6.475 | 6.723 | 20.7 | 20.654 | 20.483 | 20.992 | 20.81 | 20.608 | 20.427 | 20.483
2013-07-08 | 1 | 6.408 | 6.475 | 6.35 | 6.858 | 6.7 | 6.642 | 6.488 | 6.73 | 20.692 | 20.65 | 20.475 | 20.992 | 20.81 | 20.608 | 20.418 | 20.483
2013-07-09 | 1 | 6.425 | 6.488 | 6.367 | 6.875 | 6.707 | 6.65 | 6.492 | 6.74 | 20.692 | 20.646 | 20.475 | 20.983 | 20.8 | 20.608 | 20.415 | 20.483
2013-07-10 | 1 | 6.425 | 6.492 | 6.367 | 6.875 | 6.717 | 6.658 | 6.505 | 6.747 | 20.683 | 20.646 | 20.475 | 20.983 | 20.8 | 20.608 | 20.415 | 20.48
2013-07-11 | 1 | 6.442 | 6.504 | 6.383 | 6.892 | 6.73 | 6.667 | 6.508 | 6.757 | 20.683 | 20.638 | 20.467 | 20.975 | 20.793 | 20.592 | 20.41 | 20.473
2013-07-12 | 1 | 6.45 | 6.513 | 6.392 | 6.9 | 6.733 | 6.675 | 6.522 | 6.763 | 20.675 | 20.633 | 20.458 | 20.967 | 20.793 | 20.592 | 20.402 | 20.473
2013-07-13 | 1 | 6.458 | 6.521 | 6.4 | 6.908 | 6.747 | 6.692 | 6.525 | 6.773 | 20.667 | 20.629 | 20.458 | 20.967 | 20.783 | 20.592 | 20.398 | 20.467
2013-07-14 | 1 | 6.467 | 6.538 | 6.417 | 6.917 | 6.75 | 6.692 | 6.538 | 6.773 | 20.658 | 20.621 | 20.45 | 20.958 | 20.777 | 20.583 | 20.398 | 20.463
2013-07-15 | 1 | 6.475 | 6.538 | 6.417 | 6.925 | 6.763 | 6.708 | 6.542 | 6.79 | 20.65 | 20.617 | 20.442 | 20.95 | 20.777 | 20.575 | 20.385 | 20.457
2013-07-16 | 1 | 6.492 | 6.554 | 6.433 | 6.942 | 6.767 | 6.708 | 6.555 | 6.79 | 20.65 | 20.613 | 20.442 | 20.95 | 20.767 | 20.575 | 20.382 | 20.457
2013-07-17 | 1 | 6.5 | 6.563 | 6.433 | 6.942 | 6.78 | 6.725 | 6.567 | 6.807 | 20.642 | 20.6 | 20.433 | 20.933 | 20.76 | 20.558 | 20.377 | 20.447
2013-07-18 | 1 | 6.508 | 6.571 | 6.45 | 6.958 | 6.797 | 6.725 | 6.572 | 6.807 | 20.633 | 20.596 | 20.425 | 20.933 | 20.75 | 20.558 | 20.368 | 20.44
2013-07-19 | 1 | 6.525 | 6.588 | 6.467 | 6.967 | 6.8 | 6.742 | 6.583 | 6.823 | 20.625 | 20.583 | 20.417 | 20.925 | 20.743 | 20.55 | 20.365 | 20.44
2013-07-20 | 1 | 6.533 | 6.588 | 6.467 | 6.975 | 6.813 | 6.742 | 6.592 | 6.823 | 20.617 | 20.579 | 20.408 | 20.917 | 20.733 | 20.542 | 20.352 | 20.423
2013-07-21 | 1 | 6.542 | 6.604 | 6.483 | 6.992 | 6.823 | 6.758 | 6.6 | 6.84 | 20.6 | 20.567 | 20.4 | 20.9 | 20.727 | 20.533 | 20.348 | 20.423
2013-07-22 | 1 | 6.558 | 6.621 | 6.492 | 6.992 | 6.83 | 6.767 | 6.608 | 6.84 | 20.592 | 20.554 | 20.383 | 20.9 | 20.717 | 20.525 | 20.335 | 20.407
2013-07-23 | 1 | 6.567 | 6.621 | 6.5 | 7.008 | 6.847 | 6.775 | 6.622 | 6.857 | 20.583 | 20.55 | 20.375 | 20.883 | 20.71 | 20.517 | 20.332 | 20.407
2013-07-24 | 1 | 6.575 | 6.638 | 6.517 | 7.017 | 6.85 | 6.792 | 6.633 | 6.863 | 20.567 | 20.533 | 20.367 | 20.875 | 20.693 | 20.508 | 20.318 | 20.397
2013-07-25 | 1 | 6.592 | 6.646 | 6.517 | 7.025 | 6.863 | 6.792 | 6.638 | 6.873 | 20.558 | 20.529 | 20.358 | 20.867 | 20.687 | 20.5 | 20.315 | 20.39
2013-07-26 | 1 | 6.6 | 6.654 | 6.533 | 7.042 | 6.88 | 6.808 | 6.65 | 6.88 | 20.55 | 20.517 | 20.35 | 20.85 | 20.677 | 20.492 | 20.302 | 20.373
2013-07-27 | 1 | 6.608 | 6.671 | 6.55 | 7.05 | 6.88 | 6.817 | 6.655 | 6.89 | 20.533 | 20.5 | 20.333 | 20.842 | 20.66 | 20.475 | 20.293 | 20.373
2013-07-28 | 1 | 6.625 | 6.675 | 6.55 | 7.058 | 6.897 | 6.825 | 6.667 | 6.897 | 20.525 | 20.488 | 20.325 | 20.833 | 20.653 | 20.467 | 20.282 | 20.357
2013-07-29 | 1 | 6.633 | 6.688 | 6.567 | 7.075 | 6.907 | 6.842 | 6.675 | 6.907 | 20.508 | 20.483 | 20.317 | 20.817 | 20.643 | 20.458 | 20.268 | 20.357
2013-07-30 | 1 | 6.642 | 6.704 | 6.575 | 7.083 | 6.913 | 6.842 | 6.688 | 6.913 | 20.5 | 20.467 | 20.3 | 20.808 | 20.627 | 20.442 | 20.26 | 20.34
2013-07-31 | 1 | 6.658 | 6.717 | 6.583 | 7.092 | 6.93 | 6.858 | 6.7 | 6.923 | 20.483 | 20.45 | 20.283 | 20.8 | 20.613 | 20.433 | 20.248 | 20.33
2013-08-01 | 1 | 6.675 | 6.721 | 6.6 | 7.108 | 6.937 | 6.867 | 6.705 | 6.933 | 20.467 | 20.438 | 20.267 | 20.783 | 20.603 | 20.417 | 20.235 | 20.323
2013-08-02 | 1 | 6.683 | 6.738 | 6.608 | 7.117 | 6.947 | 6.875 | 6.717 | 6.94 | 20.45 | 20.425 | 20.267 | 20.767 | 20.593 | 20.408 | 20.218 | 20.307
2013-08-03 | 1 | 6.692 | 6.75 | 6.617 | 7.125 | 6.963 | 6.883 | 6.722 | 6.95 | 20.442 | 20.417 | 20.25 | 20.75 | 20.577 | 20.392 | 20.21 | 20.297
2013-08-04 | 1 | 6.708 | 6.754 | 6.633 | 7.142 | 6.97 | 6.892 | 6.733 | 6.957 | 20.425 | 20.4 | 20.233 | 20.742 | 20.563 | 20.383 | 20.202 | 20.29
2013-08-05 | 1 | 6.717 | 6.771 | 6.642 | 7.15 | 6.98 | 6.908 | 6.75 | 6.967 | 20.408 | 20.383 | 20.217 | 20.725 | 20.547 | 20.367 | 20.185 | 20.273
2013-08-06 | 1 | 6.733 | 6.783 | 6.65 | 7.158 | 6.997 | 6.917 | 6.755 | 6.98 | 20.392 | 20.367 | 20.2 | 20.717 | 20.53 | 20.35 | 20.168 | 20.263
2013-08-07 | 1 | 6.742 | 6.792 | 6.667 | 7.175 | 7.003 | 6.925 | 6.767 | 6.983 | 20.383 | 20.35 | 20.183 | 20.7 | 20.513 | 20.342 | 20.152 | 20.247
2013-08-08 | 1 | 6.758 | 6.804 | 6.675 | 7.183 | 7.013 | 6.933 | 6.772 | 6.997 | 20.367 | 20.333 | 20.167 | 20.683 | 20.497 | 20.325 | 20.135 | 20.23
2013-08-09 | 1 | 6.767 | 6.817 | 6.683 | 7.192 | 7.027 | 6.95 | 6.783 | 7 | 20.35 | 20.317 | 20.15 | 20.667 | 20.487 | 20.317 | 20.132 | 20.223
2013-08-10 | 1 | 6.775 | 6.825 | 6.692 | 7.2 | 7.037 | 6.958 | 6.797 | 7.013 | 20.333 | 20.304 | 20.142 | 20.65 | 20.47 | 20.3 | 20.118 | 20.213
2013-08-11 | 1 | 6.792 | 6.833 | 6.708 | 7.217 | 7.047 | 6.967 | 6.805 | 7.017 | 20.308 | 20.288 | 20.125 | 20.633 | 20.453 | 20.283 | 20.102 | 20.197
2013-08-12 | 1 | 6.8 | 6.85 | 6.717 | 7.225 | 7.053 | 6.975 | 6.817 | 7.03 | 20.292 | 20.271 | 20.108 | 20.617 | 20.437 | 20.267 | 20.085 | 20.18
2013-08-13 | 1 | 6.817 | 6.858 | 6.725 | 7.233 | 7.07 | 6.983 | 6.822 | 7.033 | 20.275 | 20.254 | 20.092 | 20.6 | 20.42 | 20.25 | 20.068 | 20.163
2013-08-14 | 1 | 6.825 | 6.867 | 6.742 | 7.25 | 7.077 | 7 | 6.833 | 7.04 | 20.25 | 20.238 | 20.075 | 20.583 | 20.403 | 20.233 | 20.052 | 20.147
2013-08-15 | 1 | 6.842 | 6.883 | 6.75 | 7.258 | 7.087 | 7 | 6.847 | 7.05 | 20.233 | 20.217 | 20.058 | 20.567 | 20.387 | 20.217 | 20.035 | 20.13
2013-08-16 | 1 | 6.85 | 6.892 | 6.758 | 7.267 | 7.103 | 7.017 | 6.85 | 7.057 | 20.217 | 20.2 | 20.033 | 20.55 | 20.37 | 20.2 | 20.018 | 20.123
2013-08-17 | 1 | 6.858 | 6.9 | 6.775 | 7.275 | 7.11 | 7.017 | 6.863 | 7.067 | 20.2 | 20.183 | 20.017 | 20.533 | 20.347 | 20.183 | 20.002 | 20.113
2013-08-18 | 1 | 6.875 | 6.917 | 6.783 | 7.292 | 7.12 | 7.033 | 6.867 | 7.073 | 20.183 | 20.167 | 20 | 20.517 | 20.33 | 20.167 | 19.985 | 20.097
2013-08-19 | 1 | 6.883 | 6.925 | 6.792 | 7.3 | 7.133 | 7.042 | 6.88 | 7.083 | 20.167 | 20.142 | 19.983 | 20.492 | 20.313 | 20.15 | 19.968 | 20.08
2013-08-20 | 1 | 6.9 | 6.933 | 6.808 | 7.308 | 7.137 | 7.05 | 6.888 | 7.09 | 20.142 | 20.121 | 19.967 | 20.467 | 20.297 | 20.133 | 19.952 | 20.063
2013-08-21 | 1 | 6.908 | 6.95 | 6.808 | 7.325 | 7.153 | 7.067 | 6.897 | 7.1 | 20.117 | 20.104 | 19.95 | 20.45 | 20.273 | 20.117 | 19.935 | 20.047
2013-08-22 | 1 | 6.917 | 6.954 | 6.825 | 7.333 | 7.167 | 7.067 | 6.905 | 7.107 | 20.1 | 20.088 | 19.925 | 20.433 | 20.257 | 20.1 | 19.918 | 20.03
2013-08-23 | 1 | 6.933 | 6.967 | 6.842 | 7.342 | 7.17 | 7.083 | 6.913 | 7.117 | 20.083 | 20.071 | 19.908 | 20.417 | 20.24 | 20.083 | 19.902 | 20.013
2013-08-24 | 1 | 6.942 | 6.983 | 6.842 | 7.35 | 7.183 | 7.083 | 6.93 | 7.123 | 20.067 | 20.046 | 19.892 | 20.4 | 20.223 | 20.058 | 19.885 | 19.997
2013-08-25 | 1 | 6.958 | 6.988 | 6.858 | 7.367 | 7.2 | 7.1 | 6.93 | 7.127 | 20.033 | 20.025 | 19.867 | 20.383 | 20.2 | 20.042 | 19.86 | 19.98
2013-08-26 | 1 | 6.967 | 7 | 6.867 | 7.375 | 7.2 | 7.1 | 6.947 | 7.14 | 20.017 | 20.004 | 19.85 | 20.35 | 20.183 | 20.017 | 19.843 | 19.957
2013-08-27 | 1 | 6.975 | 7.013 | 6.875 | 7.383 | 7.217 | 7.117 | 6.947 | 7.143 | 20 | 19.988 | 19.825 | 20.333 | 20.157 | 20 | 19.822 | 19.94
2013-08-28 | 1 | 6.992 | 7.021 | 6.892 | 7.392 | 7.227 | 7.125 | 6.963 | 7.157 | 19.975 | 19.971 | 19.808 | 20.317 | 20.14 | 19.983 | 19.805 | 19.92
2013-08-29 | 1 | 7 | 7.033 | 6.9 | 7.408 | 7.233 | 7.133 | 6.967 | 7.16 | 19.95 | 19.946 | 19.792 | 20.3 | 20.123 | 19.967 | 19.785 | 19.903
2013-08-30 | 1 | 7.017 | 7.046 | 6.908 | 7.417 | 7.25 | 7.15 | 6.98 | 7.167 | 19.933 | 19.921 | 19.775 | 20.283 | 20.1 | 19.95 | 19.768 | 19.887
2013-08-31 | 1 | 7.025 | 7.054 | 6.917 | 7.425 | 7.257 | 7.15 | 6.983 | 7.177 | 19.917 | 19.904 | 19.742 | 20.25 | 20.077 | 19.925 | 19.752 | 19.87
2013-09-01 | 1 | 7.033 | 7.063 | 6.925 | 7.433 | 7.267 | 7.167 | 6.997 | 7.183 | 19.883 | 19.879 | 19.725 | 20.233 | 20.06 | 19.908 | 19.727 | 19.853
2013-09-02 | 1 | 7.05 | 7.079 | 6.942 | 7.45 | 7.273 | 7.167 | 7 | 7.193 | 19.867 | 19.858 | 19.708 | 20.217 | 20.04 | 19.883 | 19.71 | 19.837
2013-09-03 | 1 | 7.058 | 7.088 | 6.95 | 7.458 | 7.283 | 7.183 | 7.013 | 7.2 | 19.85 | 19.838 | 19.692 | 20.2 | 20.023 | 19.867 | 19.688 | 19.82
2013-09-04 | 1 | 7.067 | 7.096 | 6.958 | 7.467 | 7.3 | 7.192 | 7.03 | 7.2 | 19.817 | 19.821 | 19.658 | 20.167 | 19.993 | 19.85 | 19.672 | 19.803
2013-09-05 | 1 | 7.083 | 7.113 | 6.967 | 7.475 | 7.307 | 7.2 | 7.03 | 7.21 | 19.8 | 19.796 | 19.642 | 20.15 | 19.977 | 19.825 | 19.652 | 19.787
2013-09-06 | 1 | 7.092 | 7.113 | 6.983 | 7.483 | 7.317 | 7.208 | 7.047 | 7.217 | 19.783 | 19.775 | 19.625 | 20.133 | 19.957 | 19.808 | 19.627 | 19.763
2013-09-07 | 1 | 7.1 | 7.129 | 6.992 | 7.5 | 7.323 | 7.217 | 7.047 | 7.227 | 19.75 | 19.754 | 19.6 | 20.1 | 19.927 | 19.792 | 19.61 | 19.743
2013-09-08 | 1 | 7.117 | 7.146 | 7 | 7.508 | 7.34 | 7.225 | 7.063 | 7.233 | 19.733 | 19.729 | 19.575 | 20.083 | 19.91 | 19.767 | 19.588 | 19.72
2013-09-09 | 1 | 7.125 | 7.146 | 7.008 | 7.517 | 7.347 | 7.233 | 7.063 | 7.237 | 19.708 | 19.708 | 19.558 | 20.067 | 19.893 | 19.742 | 19.572 | 19.703
2013-09-10 | 1 | 7.133 | 7.163 | 7.017 | 7.525 | 7.357 | 7.242 | 7.08 | 7.25 | 19.683 | 19.688 | 19.533 | 20.042 | 19.867 | 19.725 | 19.555 | 19.687
2013-09-11 | 1 | 7.15 | 7.167 | 7.033 | 7.533 | 7.363 | 7.25 | 7.08 | 7.253 | 19.667 | 19.663 | 19.508 | 20.017 | 19.843 | 19.708 | 19.527 | 19.67
2013-09-12 | 1 | 7.158 | 7.179 | 7.033 | 7.55 | 7.373 | 7.258 | 7.097 | 7.267 | 19.633 | 19.642 | 19.492 | 20 | 19.827 | 19.683 | 19.51 | 19.647
2013-09-13 | 1 | 7.167 | 7.196 | 7.05 | 7.558 | 7.39 | 7.267 | 7.097 | 7.27 | 19.617 | 19.625 | 19.467 | 19.983 | 19.803 | 19.658 | 19.488 | 19.63
2013-09-14 | 1 | 7.183 | 7.2 | 7.067 | 7.567 | 7.39 | 7.275 | 7.11 | 7.277 | 19.6 | 19.596 | 19.45 | 19.95 | 19.777 | 19.642 | 19.472 | 19.61
2013-09-15 | 1 | 7.2 | 7.213 | 7.067 | 7.583 | 7.407 | 7.292 | 7.113 | 7.283 | 19.567 | 19.575 | 19.425 | 19.933 | 19.76 | 19.625 | 19.447 | 19.593
2013-09-16 | 1 | 7.2 | 7.225 | 7.083 | 7.583 | 7.42 | 7.292 | 7.127 | 7.287 | 19.55 | 19.558 | 19.4 | 19.917 | 19.737 | 19.608 | 19.427 | 19.577
2013-09-17 | 1 | 7.217 | 7.233 | 7.083 | 7.6 | 7.423 | 7.308 | 7.13 | 7.3 | 19.517 | 19.525 | 19.383 | 19.883 | 19.72 | 19.575 | 19.41 | 19.56
2013-09-18 | 1 | 7.233 | 7.246 | 7.1 | 7.608 | 7.437 | 7.308 | 7.143 | 7.303 | 19.5 | 19.508 | 19.358 | 19.867 | 19.693 | 19.558 | 19.388 | 19.53
2013-09-19 | 1 | 7.233 | 7.258 | 7.117 | 7.617 | 7.447 | 7.325 | 7.147 | 7.31 | 19.483 | 19.483 | 19.333 | 19.85 | 19.67 | 19.542 | 19.363 | 19.513
2013-09-20 | 1 | 7.25 | 7.263 | 7.117 | 7.633 | 7.453 | 7.325 | 7.16 | 7.32 | 19.45 | 19.458 | 19.317 | 19.817 | 19.653 | 19.525 | 19.343 | 19.493
2013-09-21 | 1 | 7.267 | 7.275 | 7.133 | 7.633 | 7.47 | 7.342 | 7.172 | 7.327 | 19.433 | 19.442 | 19.292 | 19.8 | 19.63 | 19.492 | 19.327 | 19.477
2013-09-22 | 1 | 7.267 | 7.283 | 7.142 | 7.65 | 7.473 | 7.35 | 7.177 | 7.337 | 19.4 | 19.417 | 19.267 | 19.783 | 19.603 | 19.475 | 19.305 | 19.46
2013-09-23 | 1 | 7.283 | 7.296 | 7.15 | 7.658 | 7.487 | 7.358 | 7.188 | 7.343 | 19.383 | 19.396 | 19.25 | 19.75 | 19.587 | 19.458 | 19.28 | 19.443
2013-09-24 | 1 | 7.3 | 7.308 | 7.167 | 7.667 | 7.497 | 7.375 | 7.193 | 7.343 | 19.367 | 19.375 | 19.233 | 19.733 | 19.563 | 19.442 | 19.263 | 19.42
2013-09-25 | 1 | 7.308 | 7.317 | 7.167 | 7.683 | 7.503 | 7.375 | 7.205 | 7.36 | 19.333 | 19.35 | 19.2 | 19.717 | 19.537 | 19.408 | 19.243 | 19.403
2013-09-26 | 1 | 7.317 | 7.325 | 7.183 | 7.683 | 7.52 | 7.392 | 7.21 | 7.36 | 19.317 | 19.329 | 19.183 | 19.692 | 19.52 | 19.392 | 19.227 | 19.383
2013-09-27 | 1 | 7.333 | 7.342 | 7.192 | 7.7 | 7.527 | 7.392 | 7.222 | 7.377 | 19.292 | 19.308 | 19.167 | 19.667 | 19.503 | 19.375 | 19.205 | 19.36
2013-09-28 | 1 | 7.35 | 7.35 | 7.2 | 7.717 | 7.537 | 7.408 | 7.23 | 7.377 | 19.267 | 19.283 | 19.133 | 19.65 | 19.473 | 19.358 | 19.18 | 19.343
2013-09-29 | 1 | 7.35 | 7.358 | 7.217 | 7.717 | 7.547 | 7.408 | 7.238 | 7.393 | 19.25 | 19.263 | 19.117 | 19.625 | 19.453 | 19.333 | 19.163 | 19.327
2013-09-30 | 1 | 7.367 | 7.375 | 7.225 | 7.733 | 7.56 | 7.425 | 7.247 | 7.393 | 19.225 | 19.242 | 19.1 | 19.6 | 19.437 | 19.308 | 19.143 | 19.303
2013-10-01 | 1 | 7.383 | 7.383 | 7.233 | 7.75 | 7.57 | 7.433 | 7.26 | 7.403 | 19.2 | 19.217 | 19.083 | 19.583 | 19.407 | 19.292 | 19.127 | 19.287
2013-10-02 | 1 | 7.383 | 7.392 | 7.242 | 7.75 | 7.577 | 7.442 | 7.272 | 7.41 | 19.183 | 19.196 | 19.05 | 19.567 | 19.39 | 19.275 | 19.097 | 19.27
2013-10-03 | 1 | 7.4 | 7.408 | 7.258 | 7.767 | 7.593 | 7.45 | 7.277 | 7.42 | 19.15 | 19.179 | 19.033 | 19.542 | 19.373 | 19.25 | 19.08 | 19.25
2013-10-04 | 1 | 7.417 | 7.421 | 7.267 | 7.775 | 7.603 | 7.458 | 7.288 | 7.427 | 19.133 | 19.15 | 19.017 | 19.517 | 19.347 | 19.233 | 19.063 | 19.233
2013-10-05 | 1 | 7.433 | 7.425 | 7.275 | 7.783 | 7.61 | 7.475 | 7.293 | 7.437 | 19.117 | 19.129 | 18.992 | 19.5 | 19.323 | 19.208 | 19.047 | 19.217
2013-10-06 | 1 | 7.433 | 7.442 | 7.292 | 7.8 | 7.627 | 7.483 | 7.305 | 7.443 | 19.083 | 19.113 | 18.967 | 19.475 | 19.307 | 19.192 | 19.03 | 19.2
2013-10-07 | 1 | 7.45 | 7.454 | 7.3 | 7.808 | 7.633 | 7.492 | 7.318 | 7.453 | 19.067 | 19.096 | 18.95 | 19.458 | 19.29 | 19.175 | 19.01 | 19.183
2013-10-08 | 1 | 7.467 | 7.463 | 7.308 | 7.817 | 7.643 | 7.5 | 7.327 | 7.46 | 19.05 | 19.067 | 18.933 | 19.433 | 19.267 | 19.15 | 18.98 | 19.167
2013-10-09 | 1 | 7.483 | 7.475 | 7.325 | 7.833 | 7.66 | 7.508 | 7.338 | 7.47 | 19.025 | 19.046 | 18.908 | 19.417 | 19.247 | 19.133 | 18.963 | 19.15
2013-10-10 | 1 | 7.483 | 7.488 | 7.342 | 7.85 | 7.667 | 7.525 | 7.343 | 7.477 | 19 | 19.029 | 18.892 | 19.4 | 19.223 | 19.117 | 18.947 | 19.127
2013-10-11 | 1 | 7.5 | 7.504 | 7.342 | 7.85 | 7.677 | 7.533 | 7.355 | 7.487 | 18.983 | 19.013 | 18.867 | 19.375 | 19.207 | 19.1 | 18.93 | 19.11
2013-10-12 | 1 | 7.517 | 7.513 | 7.358 | 7.867 | 7.693 | 7.542 | 7.368 | 7.49 | 18.958 | 18.988 | 18.85 | 19.358 | 19.183 | 19.083 | 18.913 | 19.093
2013-10-13 | 1 | 7.533 | 7.525 | 7.375 | 7.883 | 7.707 | 7.55 | 7.377 | 7.503 | 18.942 | 18.967 | 18.833 | 19.333 | 19.167 | 19.058 | 18.897 | 19.077
2013-10-14 | 1 | 7.542 | 7.538 | 7.375 | 7.883 | 7.71 | 7.567 | 7.385 | 7.507 | 18.917 | 18.946 | 18.808 | 19.317 | 19.15 | 19.042 | 18.88 | 19.06
2013-10-15 | 1 | 7.55 | 7.546 | 7.392 | 7.9 | 7.727 | 7.575 | 7.393 | 7.52 | 18.9 | 18.929 | 18.792 | 19.3 | 19.127 | 19.025 | 18.863 | 19.043
2013-10-16 | 1 | 7.567 | 7.558 | 7.408 | 7.917 | 7.74 | 7.583 | 7.405 | 7.53 | 18.875 | 18.913 | 18.775 | 19.275 | 19.107 | 19 | 18.847 | 19.027
2013-10-17 | 1 | 7.583 | 7.571 | 7.417 | 7.933 | 7.75 | 7.6 | 7.418 | 7.537 | 18.858 | 18.888 | 18.758 | 19.258 | 19.09 | 18.983 | 18.83 | 19.01
2013-10-18 | 1 | 7.6 | 7.588 | 7.425 | 7.933 | 7.76 | 7.608 | 7.427 | 7.553 | 18.833 | 18.871 | 18.733 | 19.242 | 19.067 | 18.967 | 18.805 | 18.993
2013-10-19 | 1 | 7.608 | 7.604 | 7.442 | 7.95 | 7.773 | 7.617 | 7.438 | 7.553 | 18.817 | 18.85 | 18.717 | 19.225 | 19.05 | 18.95 | 18.788 | 18.977
2013-10-20 | 1 | 7.617 | 7.613 | 7.458 | 7.967 | 7.79 | 7.633 | 7.452 | 7.57 | 18.8 | 18.833 | 18.7 | 19.2 | 19.033 | 18.933 | 18.772 | 18.96
2013-10-21 | 1 | 7.633 | 7.621 | 7.467 | 7.975 | 7.8 | 7.642 | 7.46 | 7.58 | 18.783 | 18.817 | 18.675 | 19.183 | 19.017 | 18.917 | 18.755 | 18.95
2013-10-22 | 1 | 7.65 | 7.638 | 7.475 | 7.983 | 7.807 | 7.65 | 7.472 | 7.587 | 18.758 | 18.8 | 18.658 | 19.167 | 19 | 18.9 | 18.738 | 18.94
2013-10-23 | 1 | 7.667 | 7.654 | 7.492 | 8 | 7.823 | 7.667 | 7.485 | 7.597 | 18.742 | 18.783 | 18.642 | 19.15 | 18.983 | 18.883 | 18.722 | 18.923
2013-10-24 | 1 | 7.683 | 7.671 | 7.508 | 8.017 | 7.84 | 7.675 | 7.493 | 7.607 | 18.725 | 18.767 | 18.625 | 19.133 | 18.967 | 18.867 | 18.713 | 18.907
2013-10-25 | 1 | 7.692 | 7.675 | 7.517 | 8.033 | 7.85 | 7.683 | 7.505 | 7.613 | 18.708 | 18.75 | 18.608 | 19.117 | 18.95 | 18.85 | 18.697 | 18.89
2013-10-26 | 1 | 7.7 | 7.688 | 7.533 | 8.033 | 7.863 | 7.7 | 7.518 | 7.63 | 18.692 | 18.733 | 18.592 | 19.1 | 18.933 | 18.842 | 18.68 | 18.877
2013-10-27 | 1 | 7.717 | 7.704 | 7.542 | 8.05 | 7.873 | 7.717 | 7.535 | 7.637 | 18.675 | 18.717 | 18.575 | 19.083 | 18.917 | 18.833 | 18.663 | 18.867
2013-10-28 | 1 | 7.733 | 7.721 | 7.558 | 8.067 | 7.89 | 7.717 | 7.538 | 7.647 | 18.658 | 18.7 | 18.558 | 19.067 | 18.903 | 18.817 | 18.647 | 18.85
2013-10-29 | 1 | 7.75 | 7.733 | 7.567 | 8.083 | 7.907 | 7.733 | 7.552 | 7.663 | 18.642 | 18.683 | 18.542 | 19.05 | 18.887 | 18.8 | 18.633 | 18.84
2013-10-30 | 1 | 7.767 | 7.742 | 7.583 | 8.092 | 7.913 | 7.75 | 7.568 | 7.663 | 18.625 | 18.667 | 18.525 | 19.042 | 18.87 | 18.783 | 18.617 | 18.823
2013-10-31 | 1 | 7.783 | 7.758 | 7.6 | 8.1 | 7.93 | 7.767 | 7.585 | 7.68 | 18.608 | 18.65 | 18.517 | 19.025 | 18.853 | 18.767 | 18.605 | 18.817
2013-11-01 | 1 | 7.792 | 7.771 | 7.617 | 8.117 | 7.947 | 7.767 | 7.585 | 7.697 | 18.592 | 18.633 | 18.508 | 19.008 | 18.837 | 18.75 | 18.597 | 18.8
2013-11-02 | 1 | 7.808 | 7.788 | 7.625 | 8.133 | 7.957 | 7.783 | 7.602 | 7.697 | 18.575 | 18.617 | 18.492 | 18.992 | 18.827 | 18.742 | 18.583 | 18.79
2013-11-03 | 0 | 6.817 | 6.804 | 6.642 | 7.15 | 6.97 | 6.8 | 6.618 | 6.713 | 17.558 | 17.6 | 17.475 | 17.983 | 17.82 | 17.733 | 17.567 | 17.783
2013-11-04 | 0 | 6.833 | 6.817 | 6.65 | 7.167 | 6.98 | 6.817 | 6.635 | 6.73 | 17.542 | 17.592 | 17.458 | 17.967 | 17.803 | 17.717 | 17.555 | 17.767
2013-11-05 | 0 | 6.85 | 6.833 | 6.667 | 7.175 | 6.997 | 6.825 | 6.635 | 6.74 | 17.533 | 17.583 | 17.45 | 17.958 | 17.787 | 17.708 | 17.547 | 17.763
2013-11-06 | 0 | 6.867 | 6.85 | 6.683 | 7.192 | 7.013 | 6.833 | 6.652 | 6.747 | 17.517 | 17.567 | 17.442 | 17.942 | 17.777 | 17.692 | 17.533 | 17.75
2013-11-07 | 0 | 6.883 | 6.858 | 6.7 | 7.2 | 7.03 | 6.85 | 6.668 | 6.763 | 17.508 | 17.55 | 17.425 | 17.933 | 17.763 | 17.683 | 17.522 | 17.733
2013-11-08 | 0 | 6.9 | 6.875 | 6.717 | 7.217 | 7.043 | 6.867 | 6.685 | 6.773 | 17.492 | 17.538 | 17.408 | 17.917 | 17.753 | 17.675 | 17.513 | 17.73
2013-11-09 | 0 | 6.917 | 6.888 | 6.725 | 7.233 | 7.06 | 6.883 | 6.698 | 6.787 | 17.475 | 17.533 | 17.4 | 17.908 | 17.737 | 17.658 | 17.5 | 17.717
2013-11-10 | 0 | 6.933 | 6.9 | 6.733 | 7.25 | 7.063 | 6.892 | 6.702 | 6.797 | 17.467 | 17.517 | 17.392 | 17.892 | 17.73 | 17.65 | 17.488 | 17.713
2013-11-11 | 0 | 6.95 | 6.917 | 6.75 | 7.267 | 7.08 | 6.9 | 6.718 | 6.807 | 17.458 | 17.504 | 17.375 | 17.883 | 17.72 | 17.642 | 17.483 | 17.7
2013-11-12 | 0 | 6.967 | 6.933 | 6.767 | 7.275 | 7.097 | 6.917 | 6.735 | 6.823 | 17.442 | 17.5 | 17.367 | 17.875 | 17.713 | 17.633 | 17.472 | 17.697
2013-11-13 | 0 | 6.975 | 6.95 | 6.783 | 7.292 | 7.113 | 6.933 | 6.752 | 6.837 | 17.433 | 17.488 | 17.358 | 17.867 | 17.697 | 17.625 | 17.467 | 17.69
2013-11-14 | 0 | 6.992 | 6.967 | 6.8 | 7.3 | 7.127 | 6.95 | 6.765 | 6.847 | 17.425 | 17.475 | 17.35 | 17.858 | 17.687 | 17.617 | 17.455 | 17.68
2013-11-15 | 0 | 7.008 | 6.983 | 6.817 | 7.317 | 7.143 | 6.958 | 6.768 | 6.857 | 17.408 | 17.471 | 17.342 | 17.842 | 17.68 | 17.608 | 17.45 | 17.673
2013-11-16 | 0 | 7.025 | 7 | 6.833 | 7.333 | 7.16 | 6.975 | 6.785 | 6.873 | 17.408 | 17.454 | 17.333 | 17.842 | 17.67 | 17.6 | 17.438 | 17.667
2013-11-17 | 0 | 7.033 | 7.004 | 6.842 | 7.35 | 7.17 | 6.983 | 6.802 | 6.887 | 17.392 | 17.454 | 17.325 | 17.825 | 17.663 | 17.592 | 17.433 | 17.663
2013-11-18 | 0 | 7.05 | 7.021 | 6.85 | 7.367 | 7.187 | 7 | 6.818 | 6.89 | 17.392 | 17.438 | 17.317 | 17.825 | 17.657 | 17.592 | 17.425 | 17.657
2013-11-19 | 0 | 7.067 | 7.033 | 6.867 | 7.383 | 7.197 | 7.017 | 6.832 | 6.907 | 17.375 | 17.438 | 17.308 | 17.817 | 17.647 | 17.575 | 17.422 | 17.657
2013-11-20 | 0 | 7.083 | 7.05 | 6.883 | 7.392 | 7.21 | 7.025 | 6.843 | 6.923 | 17.375 | 17.425 | 17.3 | 17.808 | 17.647 | 17.575 | 17.417 | 17.647
2013-11-21 | 0 | 7.1 | 7.067 | 6.9 | 7.408 | 7.227 | 7.042 | 6.852 | 6.94 | 17.367 | 17.421 | 17.3 | 17.808 | 17.64 | 17.575 | 17.408 | 17.64
2013-11-22 | 0 | 7.117 | 7.083 | 6.917 | 7.425 | 7.243 | 7.058 | 6.868 | 6.94 | 17.358 | 17.421 | 17.292 | 17.792 | 17.63 | 17.558 | 17.405 | 17.64
2013-11-23 | 0 | 7.133 | 7.1 | 6.933 | 7.433 | 7.26 | 7.067 | 6.885 | 6.957 | 17.35 | 17.404 | 17.283 | 17.792 | 17.63 | 17.558 | 17.4 | 17.64
2013-11-24 | 0 | 7.15 | 7.117 | 6.942 | 7.45 | 7.277 | 7.083 | 6.898 | 6.973 | 17.342 | 17.404 | 17.283 | 17.792 | 17.623 | 17.558 | 17.4 | 17.637
2013-11-25 | 0 | 7.167 | 7.129 | 6.958 | 7.467 | 7.287 | 7.092 | 6.91 | 6.99 | 17.342 | 17.404 | 17.283 | 17.783 | 17.613 | 17.558 | 17.392 | 17.63
2013-11-26 | 0 | 7.175 | 7.138 | 6.975 | 7.483 | 7.303 | 7.108 | 6.918 | 6.997 | 17.342 | 17.396 | 17.267 | 17.775 | 17.613 | 17.55 | 17.392 | 17.623
2013-11-27 | 0 | 7.192 | 7.154 | 6.983 | 7.5 | 7.31 | 7.125 | 6.935 | 7.007 | 17.333 | 17.388 | 17.267 | 17.775 | 17.613 | 17.542 | 17.388 | 17.623
2013-11-28 | 0 | 7.208 | 7.167 | 7 | 7.508 | 7.327 | 7.142 | 6.948 | 7.023 | 17.325 | 17.388 | 17.267 | 17.775 | 17.613 | 17.542 | 17.388 | 17.623
2013-11-29 | 0 | 7.225 | 7.183 | 7.017 | 7.525 | 7.343 | 7.15 | 6.965 | 7.04 | 17.325 | 17.388 | 17.267 | 17.775 | 17.613 | 17.542 | 17.388 | 17.623
2013-11-30 | 0 | 7.233 | 7.2 | 7.025 | 7.533 | 7.36 | 7.158 | 6.977 | 7.047 | 17.325 | 17.388 | 17.267 | 17.775 | 17.6 | 17.542 | 17.388 | 17.623
2013-12-01 | 0 | 7.25 | 7.213 | 7.042 | 7.55 | 7.37 | 7.175 | 6.985 | 7.057 | 17.325 | 17.388 | 17.267 | 17.775 | 17.6 | 17.542 | 17.383 | 17.623
2013-12-02 | 0 | 7.267 | 7.229 | 7.058 | 7.567 | 7.383 | 7.192 | 7.002 | 7.073 | 17.325 | 17.388 | 17.267 | 17.767 | 17.6 | 17.542 | 17.383 | 17.623
2013-12-03 | 0 | 7.283 | 7.238 | 7.067 | 7.583 | 7.4 | 7.208 | 7.015 | 7.083 | 17.325 | 17.388 | 17.267 | 17.767 | 17.6 | 17.542 | 17.388 | 17.623
2013-12-04 | 0 | 7.292 | 7.254 | 7.083 | 7.592 | 7.41 | 7.217 | 7.032 | 7.097 | 17.325 | 17.388 | 17.267 | 17.775 | 17.6 | 17.542 | 17.388 | 17.623
2013-12-05 | 0 | 7.308 | 7.267 | 7.092 | 7.608 | 7.427 | 7.225 | 7.043 | 7.107 | 17.325 | 17.388 | 17.267 | 17.775 | 17.6 | 17.542 | 17.388 | 17.63
2013-12-06 | 0 | 7.317 | 7.279 | 7.108 | 7.617 | 7.433 | 7.242 | 7.052 | 7.123 | 17.325 | 17.388 | 17.267 | 17.775 | 17.607 | 17.542 | 17.392 | 17.637
2013-12-07 | 0 | 7.333 | 7.296 | 7.125 | 7.633 | 7.45 | 7.258 | 7.065 | 7.133 | 17.325 | 17.388 | 17.267 | 17.775 | 17.613 | 17.542 | 17.392 | 17.64
2013-12-08 | 0 | 7.35 | 7.304 | 7.133 | 7.642 | 7.467 | 7.258 | 7.077 | 7.14 | 17.325 | 17.388 | 17.267 | 17.775 | 17.613 | 17.558 | 17.392 | 17.64
2013-12-09 | 0 | 7.358 | 7.317 | 7.142 | 7.658 | 7.477 | 7.275 | 7.085 | 7.157 | 17.325 | 17.392 | 17.267 | 17.775 | 17.613 | 17.558 | 17.4 | 17.64
2013-12-10 | 0 | 7.375 | 7.329 | 7.158 | 7.667 | 7.483 | 7.292 | 7.098 | 7.167 | 17.325 | 17.396 | 17.275 | 17.775 | 17.617 | 17.558 | 17.405 | 17.647
2013-12-11 | 0 | 7.383 | 7.346 | 7.175 | 7.683 | 7.5 | 7.3 | 7.115 | 7.173 | 17.333 | 17.396 | 17.283 | 17.783 | 17.617 | 17.558 | 17.408 | 17.653
2013-12-12 | 0 | 7.4 | 7.354 | 7.183 | 7.692 | 7.51 | 7.308 | 7.127 | 7.19 | 17.342 | 17.404 | 17.283 | 17.792 | 17.623 | 17.567 | 17.408 | 17.657
2013-12-13 | 0 | 7.408 | 7.363 | 7.192 | 7.7 | 7.517 | 7.325 | 7.132 | 7.2 | 17.342 | 17.404 | 17.283 | 17.792 | 17.63 | 17.575 | 17.417 | 17.663
2013-12-14 | 0 | 7.417 | 7.379 | 7.208 | 7.717 | 7.533 | 7.333 | 7.143 | 7.207 | 17.342 | 17.413 | 17.292 | 17.8 | 17.633 | 17.575 | 17.422 | 17.67
2013-12-15 | 0 | 7.433 | 7.388 | 7.217 | 7.725 | 7.543 | 7.342 | 7.152 | 7.217 | 17.358 | 17.421 | 17.3 | 17.808 | 17.64 | 17.575 | 17.425 | 17.673
2013-12-16 | 0 | 7.442 | 7.396 | 7.225 | 7.733 | 7.55 | 7.358 | 7.165 | 7.23 | 17.358 | 17.421 | 17.3 | 17.808 | 17.647 | 17.592 | 17.433 | 17.68
2013-12-17 | 0 | 7.45 | 7.413 | 7.233 | 7.742 | 7.567 | 7.358 | 7.177 | 7.233 | 17.358 | 17.429 | 17.317 | 17.817 | 17.65 | 17.592 | 17.442 | 17.69
2013-12-18 | 0 | 7.458 | 7.417 | 7.242 | 7.75 | 7.573 | 7.375 | 7.182 | 7.25 | 17.375 | 17.438 | 17.317 | 17.825 | 17.663 | 17.608 | 17.442 | 17.69
2013-12-19 | 0 | 7.467 | 7.429 | 7.258 | 7.767 | 7.583 | 7.375 | 7.193 | 7.257 | 17.375 | 17.442 | 17.325 | 17.825 | 17.667 | 17.608 | 17.455 | 17.703
2013-12-20 | 0 | 7.475 | 7.433 | 7.258 | 7.775 | 7.593 | 7.392 | 7.198 | 7.267 | 17.392 | 17.454 | 17.333 | 17.842 | 17.673 | 17.625 | 17.458 | 17.707
2013-12-21 | 0 | 7.483 | 7.446 | 7.275 | 7.783 | 7.6 | 7.4 | 7.21 | 7.273 | 17.392 | 17.458 | 17.333 | 17.842 | 17.683 | 17.625 | 17.472 | 17.72
2013-12-22 | 0 | 7.492 | 7.45 | 7.275 | 7.792 | 7.61 | 7.408 | 7.215 | 7.283 | 17.408 | 17.471 | 17.35 | 17.858 | 17.69 | 17.642 | 17.475 | 17.723
2013-12-23 | 0 | 7.5 | 7.463 | 7.292 | 7.8 | 7.617 | 7.408 | 7.227 | 7.29 | 17.408 | 17.475 | 17.358 | 17.858 | 17.7 | 17.642 | 17.492 | 17.737
2013-12-24 | 0 | 7.508 | 7.467 | 7.292 | 7.8 | 7.623 | 7.425 | 7.232 | 7.3 | 17.425 | 17.488 | 17.367 | 17.875 | 17.713 | 17.658 | 17.5 | 17.74
2013-12-25 | 0 | 7.517 | 7.479 | 7.3 | 7.808 | 7.633 | 7.425 | 7.243 | 7.3 | 17.425 | 17.496 | 17.383 | 17.883 | 17.717 | 17.658 | 17.508 | 17.757
2013-12-26 | 0 | 7.525 | 7.479 | 7.308 | 7.817 | 7.633 | 7.442 | 7.248 | 7.313 | 17.442 | 17.504 | 17.383 | 17.892 | 17.733 | 17.675 | 17.517 | 17.763
2013-12-27 | 0 | 7.525 | 7.488 | 7.308 | 7.825 | 7.643 | 7.442 | 7.252 | 7.317 | 17.458 | 17.521 | 17.4 | 17.908 | 17.74 | 17.675 | 17.525 | 17.773
2013-12-28 | 0 | 7.533 | 7.496 | 7.325 | 7.833 | 7.65 | 7.442 | 7.26 | 7.323 | 17.458 | 17.529 | 17.408 | 17.908 | 17.75 | 17.692 | 17.538 | 17.787
2013-12-29 | 0 | 7.542 | 7.496 | 7.325 | 7.833 | 7.65 | 7.458 | 7.265 | 7.333 | 17.475 | 17.538 | 17.417 | 17.925 | 17.763 | 17.708 | 17.55 | 17.79
2013-12-30 | 0 | 7.542 | 7.5 | 7.325 | 7.842 | 7.66 | 7.458 | 7.268 | 7.333 | 17.492 | 17.554 | 17.433 | 17.942 | 17.773 | 17.708 | 17.558 | 17.807
2013-12-31 | 0 | 7.55 | 7.504 | 7.333 | 7.842 | 7.667 | 7.458 | 7.277 | 7.34 | 17.5 | 17.563 | 17.45 | 17.95 | 17.783 | 17.725 | 17.572 | 17.813
2014-01-01 | 0 | 7.55 | 7.513 | 7.342 | 7.85 | 7.667 | 7.475 | 7.282 | 7.347 | 17.508 | 17.575 | 17.45 | 17.958 | 17.797 | 17.742 | 17.583 | 17.823
2014-01-02 | 0 | 7.55 | 7.513 | 7.342 | 7.85 | 7.667 | 7.475 | 7.282 | 7.35 | 17.525 | 17.588 | 17.467 | 17.975 | 17.813 | 17.758 | 17.592 | 17.84
2014-01-03 | 0 | 7.558 | 7.517 | 7.342 | 7.85 | 7.677 | 7.475 | 7.285 | 7.35 | 17.542 | 17.604 | 17.483 | 17.992 | 17.817 | 17.758 | 17.608 | 17.853
2014-01-04 | 0 | 7.558 | 7.517 | 7.35 | 7.858 | 7.677 | 7.475 | 7.293 | 7.357 | 17.55 | 17.613 | 17.5 | 18 | 17.833 | 17.775 | 17.622 | 17.857
2014-01-05 | 0 | 7.558 | 7.521 | 7.35 | 7.858 | 7.677 | 7.475 | 7.293 | 7.357 | 17.558 | 17.625 | 17.5 | 18.008 | 17.847 | 17.792 | 17.633 | 17.873
2014-01-06 | 0 | 7.558 | 7.521 | 7.35 | 7.858 | 7.677 | 7.483 | 7.293 | 7.363 | 17.575 | 17.638 | 17.517 | 18.025 | 17.863 | 17.808 | 17.642 | 17.89
2014-01-07 | 0 | 7.558 | 7.521 | 7.35 | 7.858 | 7.677 | 7.483 | 7.298 | 7.367 | 17.592 | 17.654 | 17.533 | 18.042 | 17.88 | 17.808 | 17.658 | 17.903
2014-01-08 | 0 | 7.567 | 7.521 | 7.35 | 7.858 | 7.683 | 7.492 | 7.298 | 7.367 | 17.608 | 17.671 | 17.55 | 18.058 | 17.883 | 17.825 | 17.672 | 17.907
2014-01-09 | 0 | 7.558 | 7.521 | 7.35 | 7.858 | 7.683 | 7.492 | 7.298 | 7.367 | 17.625 | 17.688 | 17.567 | 18.067 | 17.9 | 17.842 | 17.683 | 17.923
2014-01-10 | 0 | 7.558 | 7.521 | 7.35 | 7.858 | 7.677 | 7.492 | 7.298 | 7.367 | 17.633 | 17.696 | 17.567 | 18.075 | 17.913 | 17.858 | 17.7 | 17.94
2014-01-11 | 0 | 7.558 | 7.521 | 7.35 | 7.858 | 7.677 | 7.492 | 7.298 | 7.373 | 17.65 | 17.713 | 17.583 | 18.092 | 17.93 | 17.875 | 17.708 | 17.953
2014-01-12 | 0 | 7.558 | 7.517 | 7.35 | 7.858 | 7.677 | 7.483 | 7.298 | 7.373 | 17.667 | 17.721 | 17.6 | 18.108 | 17.947 | 17.883 | 17.725 | 17.957
2014-01-13 | 0 | 7.55 | 7.517 | 7.35 | 7.858 | 7.677 | 7.483 | 7.298 | 7.373 | 17.675 | 17.738 | 17.617 | 18.125 | 17.963 | 17.892 | 17.738 | 17.973
2014-01-14 | 0 | 7.55 | 7.517 | 7.342 | 7.85 | 7.677 | 7.483 | 7.298 | 7.373 | 17.692 | 17.754 | 17.633 | 18.142 | 17.98 | 17.908 | 17.75 | 17.99
2014-01-15 | 0 | 7.55 | 7.513 | 7.342 | 7.85 | 7.67 | 7.475 | 7.293 | 7.367 | 17.708 | 17.771 | 17.65 | 18.158 | 17.99 | 17.925 | 17.767 | 18.007
2014-01-16 | 0 | 7.542 | 7.504 | 7.342 | 7.85 | 7.67 | 7.475 | 7.285 | 7.363 | 17.725 | 17.788 | 17.667 | 18.167 | 18 | 17.942 | 17.783 | 18.013
2014-01-17 | 0 | 7.542 | 7.5 | 7.333 | 7.842 | 7.66 | 7.475 | 7.285 | 7.357 | 17.742 | 17.804 | 17.683 | 18.183 | 18.013 | 17.958 | 17.792 | 18.023
2014-01-18 | 0 | 7.533 | 7.5 | 7.333 | 7.842 | 7.66 | 7.475 | 7.285 | 7.357 | 17.758 | 17.821 | 17.692 | 18.2 | 18.03 | 17.975 | 17.805 | 18.04
2014-01-19 | 0 | 7.525 | 7.496 | 7.325 | 7.833 | 7.66 | 7.467 | 7.282 | 7.357 | 17.775 | 17.838 | 17.708 | 18.208 | 18.047 | 17.975 | 17.822 | 18.057
2014-01-20 | 0 | 7.517 | 7.488 | 7.317 | 7.833 | 7.647 | 7.458 | 7.277 | 7.357 | 17.792 | 17.85 | 17.717 | 18.225 | 18.063 | 17.992 | 17.833 | 18.067
2014-01-21 | 0 | 7.517 | 7.483 | 7.317 | 7.825 | 7.643 | 7.458 | 7.268 | 7.357 | 17.808 | 17.858 | 17.733 | 18.242 | 18.08 | 18.008 | 17.85 | 18.08
2014-01-22 | 0 | 7.508 | 7.471 | 7.308 | 7.817 | 7.637 | 7.45 | 7.268 | 7.34 | 17.825 | 17.875 | 17.75 | 18.258 | 18.097 | 18.025 | 17.867 | 18.09
2014-01-23 | 0 | 7.5 | 7.467 | 7.3 | 7.808 | 7.63 | 7.442 | 7.26 | 7.34 | 17.842 | 17.892 | 17.767 | 18.275 | 18.113 | 18.042 | 17.883 | 18.107
2014-01-24 | 0 | 7.492 | 7.467 | 7.3 | 7.8 | 7.627 | 7.442 | 7.252 | 7.34 | 17.858 | 17.908 | 17.783 | 18.292 | 18.123 | 18.058 | 17.888 | 18.123
2014-01-25 | 0 | 7.483 | 7.45 | 7.283 | 7.8 | 7.613 | 7.433 | 7.252 | 7.33 | 17.875 | 17.921 | 17.8 | 18.308 | 18.137 | 18.075 | 17.905 | 18.133
2014-01-26 | 0 | 7.475 | 7.45 | 7.283 | 7.783 | 7.61 | 7.425 | 7.235 | 7.323 | 17.892 | 17.938 | 17.817 | 18.325 | 18.153 | 18.083 | 17.922 | 18.147
2014-01-27 | 0 | 7.467 | 7.433 | 7.267 | 7.783 | 7.597 | 7.417 | 7.235 | 7.323 | 17.908 | 17.954 | 17.833 | 18.333 | 18.17 | 18.092 | 17.933 | 18.157
2014-01-28 | 0 | 7.45 | 7.433 | 7.267 | 7.767 | 7.593 | 7.408 | 7.227 | 7.313 | 17.925 | 17.971 | 17.842 | 18.35 | 18.187 | 18.108 | 17.95 | 18.173
2014-01-29 | 0 | 7.45 | 7.417 | 7.25 | 7.767 | 7.58 | 7.4 | 7.218 | 7.307 | 17.942 | 17.988 | 17.858 | 18.367 | 18.203 | 18.125 | 17.967 | 18.183
2014-01-30 | 0 | 7.433 | 7.408 | 7.25 | 7.75 | 7.577 | 7.392 | 7.202 | 7.297 | 17.95 | 18.004 | 17.875 | 18.383 | 18.213 | 18.142 | 17.98 | 18.2
2014-01-31 | 0 | 7.425 | 7.4 | 7.233 | 7.742 | 7.563 | 7.383 | 7.202 | 7.29 | 17.967 | 18.017 | 17.892 | 18.4 | 18.23 | 18.158 | 17.988 | 18.213
2014-02-01 | 0 | 7.417 | 7.383 | 7.217 | 7.733 | 7.547 | 7.375 | 7.185 | 7.28 | 17.983 | 18.033 | 17.908 | 18.408 | 18.247 | 18.167 | 18.005 | 18.223
2014-02-02 | 0 | 7.4 | 7.375 | 7.217 | 7.717 | 7.543 | 7.367 | 7.185 | 7.273 | 18 | 18.05 | 17.925 | 18.425 | 18.26 | 18.183 | 18.022 | 18.233
2014-02-03 | 0 | 7.383 | 7.367 | 7.2 | 7.708 | 7.53 | 7.35 | 7.168 | 7.263 | 18.017 | 18.067 | 17.942 | 18.442 | 18.277 | 18.192 | 18.033 | 18.25
2014-02-04 | 0 | 7.375 | 7.35 | 7.183 | 7.7 | 7.513 | 7.342 | 7.165 | 7.257 | 18.033 | 18.083 | 17.95 | 18.458 | 18.287 | 18.208 | 18.05 | 18.263
2014-02-05 | 0 | 7.367 | 7.338 | 7.175 | 7.683 | 7.503 | 7.333 | 7.152 | 7.247 | 18.05 | 18.1 | 17.967 | 18.475 | 18.303 | 18.225 | 18.063 | 18.273
2014-02-06 | 0 | 7.35 | 7.325 | 7.167 | 7.667 | 7.497 | 7.317 | 7.135 | 7.23 | 18.067 | 18.117 | 17.983 | 18.492 | 18.32 | 18.242 | 18.072 | 18.283
2014-02-07 | 0 | 7.333 | 7.308 | 7.15 | 7.658 | 7.48 | 7.308 | 7.118 | 7.23 | 18.083 | 18.125 | 17.992 | 18.5 | 18.337 | 18.25 | 18.088 | 18.3
2014-02-08 | 0 | 7.317 | 7.3 | 7.133 | 7.65 | 7.463 | 7.3 | 7.118 | 7.213 | 18.1 | 18.142 | 18.008 | 18.517 | 18.353 | 18.267 | 18.1 | 18.317
2014-02-09 | 0 | 7.3 | 7.283 | 7.125 | 7.633 | 7.453 | 7.283 | 7.102 | 7.197 | 18.117 | 18.154 | 18.025 | 18.533 | 18.367 | 18.283 | 18.117 | 18.323
2014-02-10 | 0 | 7.283 | 7.271 | 7.108 | 7.617 | 7.44 | 7.267 | 7.085 | 7.197 | 18.133 | 18.167 | 18.042 | 18.55 | 18.383 | 18.292 | 18.13 | 18.333
2014-02-11 | 0 | 7.267 | 7.254 | 7.092 | 7.6 | 7.423 | 7.25 | 7.077 | 7.18 | 18.142 | 18.183 | 18.058 | 18.558 | 18.393 | 18.308 | 18.147 | 18.35
2014-02-12 | 0 | 7.25 | 7.238 | 7.083 | 7.583 | 7.413 | 7.242 | 7.068 | 7.163 | 18.158 | 18.2 | 18.075 | 18.575 | 18.403 | 18.317 | 18.155 | 18.357
2014-02-13 | 0 | 7.242 | 7.221 | 7.067 | 7.567 | 7.397 | 7.233 | 7.052 | 7.153 | 18.175 | 18.217 | 18.092 | 18.592 | 18.42 | 18.333 | 18.167 | 18.373
2014-02-14 | 0 | 7.225 | 7.204 | 7.05 | 7.55 | 7.38 | 7.217 | 7.035 | 7.147 | 18.192 | 18.233 | 18.092 | 18.608 | 18.437 | 18.35 | 18.18 | 18.383
2014-02-15 | 0 | 7.2 | 7.188 | 7.033 | 7.542 | 7.363 | 7.2 | 7.018 | 7.13 | 18.208 | 18.25 | 18.108 | 18.617 | 18.45 | 18.358 | 18.197 | 18.393
2014-02-16 | 0 | 7.183 | 7.171 | 7.017 | 7.525 | 7.347 | 7.183 | 7.002 | 7.113 | 18.225 | 18.263 | 18.125 | 18.633 | 18.467 | 18.367 | 18.205 | 18.407
2014-02-17 | 0 | 7.167 | 7.154 | 7 | 7.508 | 7.333 | 7.167 | 6.988 | 7.103 | 18.233 | 18.271 | 18.142 | 18.65 | 18.483 | 18.383 | 18.217 | 18.417
2014-02-18 | 0 | 7.15 | 7.138 | 6.983 | 7.492 | 7.317 | 7.15 | 6.977 | 7.087 | 18.25 | 18.288 | 18.158 | 18.658 | 18.493 | 18.4 | 18.23 | 18.427
2014-02-19 | 0 | 7.133 | 7.121 | 6.967 | 7.475 | 7.3 | 7.133 | 6.96 | 7.073 | 18.267 | 18.3 | 18.167 | 18.675 | 18.5 | 18.417 | 18.247 | 18.44
2014-02-20 | 0 | 7.117 | 7.104 | 6.95 | 7.458 | 7.283 | 7.117 | 6.943 | 7.063 | 18.283 | 18.317 | 18.175 | 18.692 | 18.517 | 18.417 | 18.255 | 18.443
2014-02-21 | 0 | 7.1 | 7.088 | 6.933 | 7.433 | 7.267 | 7.1 | 6.927 | 7.047 | 18.3 | 18.333 | 18.192 | 18.7 | 18.533 | 18.433 | 18.263 | 18.46
2014-02-22 | 0 | 7.083 | 7.071 | 6.917 | 7.417 | 7.243 | 7.083 | 6.918 | 7.037 | 18.317 | 18.346 | 18.208 | 18.717 | 18.55 | 18.45 | 18.28 | 18.473
2014-02-23 | 0 | 7.067 | 7.054 | 6.892 | 7.4 | 7.227 | 7.067 | 6.902 | 7.02 | 18.325 | 18.363 | 18.225 | 18.733 | 18.56 | 18.467 | 18.297 | 18.477
2014-02-24 | 0 | 7.05 | 7.038 | 6.875 | 7.383 | 7.21 | 7.05 | 6.877 | 7.003 | 18.342 | 18.371 | 18.233 | 18.742 | 18.573 | 18.467 | 18.297 | 18.493
2014-02-25 | 0 | 7.017 | 7.021 | 6.858 | 7.367 | 7.193 | 7.033 | 6.86 | 6.987 | 18.35 | 18.383 | 18.25 | 18.758 | 18.583 | 18.483 | 18.313 | 18.5
2014-02-26 | 0 | 7 | 6.996 | 6.842 | 7.35 | 7.177 | 7.017 | 6.843 | 6.97 | 18.367 | 18.396 | 18.258 | 18.767 | 18.6 | 18.5 | 18.33 | 18.51
2014-02-27 | 0 | 6.983 | 6.979 | 6.825 | 7.333 | 7.157 | 7 | 6.827 | 6.953 | 18.383 | 18.413 | 18.275 | 18.783 | 18.607 | 18.5 | 18.333 | 18.523
2014-02-28 | 0 | 6.967 | 6.958 | 6.808 | 7.317 | 7.14 | 6.983 | 6.81 | 6.937 | 18.4 | 18.429 | 18.283 | 18.792 | 18.623 | 18.517 | 18.347 | 18.533
2014-03-01 | 0 | 6.95 | 6.942 | 6.792 | 7.3 | 7.123 | 6.967 | 6.793 | 6.92 | 18.417 | 18.438 | 18.3 | 18.808 | 18.64 | 18.533 | 18.363 | 18.543
2014-03-02 | 0 | 6.917 | 6.921 | 6.767 | 7.267 | 7.093 | 6.95 | 6.777 | 6.903 | 18.425 | 18.446 | 18.317 | 18.817 | 18.65 | 18.542 | 18.372 | 18.55
2014-03-03 | 0 | 6.9 | 6.904 | 6.742 | 7.25 | 7.077 | 6.933 | 6.76 | 6.887 | 18.442 | 18.463 | 18.325 | 18.833 | 18.657 | 18.55 | 18.38 | 18.56
2014-03-04 | 0 | 6.883 | 6.879 | 6.725 | 7.233 | 7.06 | 6.917 | 6.738 | 6.87 | 18.45 | 18.479 | 18.333 | 18.85 | 18.673 | 18.567 | 18.397 | 18.567
2014-03-05 | 0 | 6.867 | 6.858 | 6.708 | 7.217 | 7.043 | 6.9 | 6.722 | 6.853 | 18.467 | 18.496 | 18.35 | 18.858 | 18.69 | 18.575 | 18.405 | 18.583
2014-03-06 | 0 | 6.833 | 6.842 | 6.692 | 7.2 | 7.027 | 6.875 | 6.705 | 6.837 | 18.483 | 18.5 | 18.367 | 18.867 | 18.697 | 18.583 | 18.413 | 18.587
2014-03-07 | 0 | 6.817 | 6.821 | 6.667 | 7.175 | 7 | 6.858 | 6.688 | 6.82 | 18.5 | 18.513 | 18.375 | 18.883 | 18.707 | 18.6 | 18.43 | 18.6
2014-03-08 | 0 | 6.8 | 6.796 | 6.65 | 7.15 | 6.977 | 6.842 | 6.66 | 6.803 | 18.508 | 18.529 | 18.383 | 18.892 | 18.723 | 18.608 | 18.438 | 18.603
2014-03-09 | 1 | 7.767 | 7.775 | 7.625 | 8.133 | 7.96 | 7.817 | 7.643 | 7.787 | 19.517 | 19.546 | 19.4 | 19.908 | 19.737 | 19.617 | 19.447 | 19.617
2014-03-10 | 1 | 7.75 | 7.758 | 7.608 | 8.117 | 7.943 | 7.8 | 7.627 | 7.77 | 19.533 | 19.55 | 19.417 | 19.917 | 19.747 | 19.633 | 19.46 | 19.627
2014-03-11 | 1 | 7.733 | 7.742 | 7.583 | 8.1 | 7.92 | 7.783 | 7.61 | 7.753 | 19.55 | 19.563 | 19.417 | 19.933 | 19.757 | 19.642 | 19.463 | 19.633
2014-03-12 | 1 | 7.708 | 7.713 | 7.567 | 8.067 | 7.903 | 7.758 | 7.588 | 7.73 | 19.567 | 19.579 | 19.433 | 19.942 | 19.77 | 19.65 | 19.48 | 19.643
2014-03-13 | 1 | 7.683 | 7.692 | 7.542 | 8.05 | 7.877 | 7.742 | 7.572 | 7.713 | 19.575 | 19.592 | 19.45 | 19.95 | 19.787 | 19.658 | 19.488 | 19.653
2014-03-14 | 1 | 7.667 | 7.675 | 7.525 | 8.033 | 7.86 | 7.725 | 7.555 | 7.693 | 19.583 | 19.6 | 19.458 | 19.967 | 19.79 | 19.675 | 19.497 | 19.66
2014-03-15 | 1 | 7.642 | 7.65 | 7.5 | 8.008 | 7.837 | 7.7 | 7.53 | 7.677 | 19.6 | 19.613 | 19.467 | 19.983 | 19.803 | 19.683 | 19.51 | 19.67
2014-03-16 | 1 | 7.617 | 7.625 | 7.483 | 7.983 | 7.82 | 7.683 | 7.51 | 7.66 | 19.617 | 19.625 | 19.483 | 19.983 | 19.82 | 19.692 | 19.522 | 19.677
2014-03-17 | 1 | 7.6 | 7.608 | 7.458 | 7.967 | 7.797 | 7.658 | 7.493 | 7.643 | 19.625 | 19.642 | 19.492 | 20 | 19.83 | 19.708 | 19.53 | 19.687
2014-03-18 | 1 | 7.575 | 7.583 | 7.442 | 7.95 | 7.77 | 7.642 | 7.472 | 7.627 | 19.633 | 19.65 | 19.5 | 20.017 | 19.837 | 19.708 | 19.538 | 19.693
2014-03-19 | 1 | 7.55 | 7.563 | 7.417 | 7.925 | 7.753 | 7.625 | 7.455 | 7.61 | 19.65 | 19.658 | 19.517 | 20.017 | 19.853 | 19.725 | 19.547 | 19.703
2014-03-20 | 1 | 7.533 | 7.542 | 7.4 | 7.9 | 7.737 | 7.608 | 7.43 | 7.593 | 19.667 | 19.675 | 19.525 | 20.033 | 19.863 | 19.733 | 19.56 | 19.71
2014-03-21 | 1 | 7.508 | 7.525 | 7.375 | 7.883 | 7.707 | 7.575 | 7.413 | 7.57 | 19.675 | 19.683 | 19.533 | 20.05 | 19.87 | 19.742 | 19.572 | 19.727
2014-03-22 | 1 | 7.483 | 7.496 | 7.35 | 7.867 | 7.687 | 7.558 | 7.393 | 7.553 | 19.683 | 19.692 | 19.55 | 20.058 | 19.887 | 19.758 | 19.577 | 19.727
2014-03-23 | 1 | 7.467 | 7.479 | 7.333 | 7.842 | 7.67 | 7.542 | 7.377 | 7.533 | 19.7 | 19.708 | 19.558 | 20.067 | 19.893 | 19.758 | 19.588 | 19.743
2014-03-24 | 1 | 7.433 | 7.458 | 7.317 | 7.817 | 7.647 | 7.525 | 7.355 | 7.517 | 19.717 | 19.725 | 19.575 | 20.083 | 19.903 | 19.775 | 19.597 | 19.743
2014-03-25 | 1 | 7.417 | 7.433 | 7.283 | 7.8 | 7.623 | 7.508 | 7.33 | 7.5 | 19.733 | 19.729 | 19.583 | 20.092 | 19.92 | 19.792 | 19.61 | 19.76
2014-03-26 | 1 | 7.4 | 7.413 | 7.267 | 7.775 | 7.603 | 7.475 | 7.313 | 7.477 | 19.733 | 19.742 | 19.592 | 20.1 | 19.927 | 19.792 | 19.622 | 19.76
2014-03-27 | 1 | 7.367 | 7.392 | 7.25 | 7.75 | 7.587 | 7.458 | 7.297 | 7.46 | 19.75 | 19.758 | 19.608 | 20.117 | 19.943 | 19.808 | 19.627 | 19.77
2014-03-28 | 1 | 7.35 | 7.367 | 7.233 | 7.733 | 7.557 | 7.442 | 7.277 | 7.437 | 19.767 | 19.763 | 19.617 | 20.125 | 19.953 | 19.808 | 19.638 | 19.777
2014-03-29 | 1 | 7.325 | 7.346 | 7.2 | 7.717 | 7.54 | 7.425 | 7.255 | 7.42 | 19.783 | 19.775 | 19.625 | 20.133 | 19.96 | 19.825 | 19.643 | 19.787
2014-03-30 | 1 | 7.3 | 7.329 | 7.183 | 7.692 | 7.523 | 7.408 | 7.23 | 7.403 | 19.783 | 19.792 | 19.642 | 20.15 | 19.977 | 19.833 | 19.655 | 19.797
2014-03-31 | 1 | 7.283 | 7.3 | 7.167 | 7.667 | 7.497 | 7.375 | 7.213 | 7.387 | 19.8 | 19.804 | 19.65 | 20.158 | 19.983 | 19.842 | 19.672 | 19.803
2014-04-01 | 1 | 7.258 | 7.279 | 7.142 | 7.65 | 7.473 | 7.358 | 7.197 | 7.367 | 19.817 | 19.813 | 19.658 | 20.167 | 19.993 | 19.858 | 19.677 | 19.813
2014-04-02 | 1 | 7.233 | 7.263 | 7.117 | 7.625 | 7.457 | 7.342 | 7.18 | 7.35 | 19.833 | 19.825 | 19.675 | 20.183 | 20.01 | 19.858 | 19.688 | 19.82
2014-04-03 | 1 | 7.217 | 7.246 | 7.1 | 7.608 | 7.44 | 7.325 | 7.16 | 7.333 | 19.833 | 19.838 | 19.692 | 20.2 | 20.017 | 19.875 | 19.693 | 19.83
2014-04-04 | 1 | 7.192 | 7.213 | 7.083 | 7.583 | 7.417 | 7.3 | 7.13 | 7.317 | 19.85 | 19.846 | 19.692 | 20.2 | 20.027 | 19.883 | 19.705 | 19.837
2014-04-05 | 1 | 7.167 | 7.196 | 7.058 | 7.567 | 7.39 | 7.283 | 7.113 | 7.3 | 19.867 | 19.858 | 19.708 | 20.217 | 20.043 | 19.892 | 19.718 | 19.847
2014-04-06 | 1 | 7.15 | 7.179 | 7.033 | 7.542 | 7.373 | 7.258 | 7.097 | 7.277 | 19.883 | 19.871 | 19.725 | 20.233 | 20.057 | 19.908 | 19.727 | 19.853
2014-04-07 | 1 | 7.125 | 7.154 | 7.017 | 7.525 | 7.357 | 7.242 | 7.08 | 7.26 | 19.883 | 19.888 | 19.725 | 20.233 | 20.06 | 19.917 | 19.735 | 19.863
2014-04-08 | 1 | 7.108 | 7.133 | 7 | 7.5 | 7.333 | 7.225 | 7.063 | 7.243 | 19.9 | 19.896 | 19.742 | 20.25 | 20.073 | 19.925 | 19.743 | 19.87
2014-04-09 | 1 | 7.083 | 7.113 | 6.975 | 7.483 | 7.317 | 7.208 | 7.047 | 7.227 | 19.917 | 19.904 | 19.758 | 20.267 | 20.09 | 19.933 | 19.755 | 19.887
2014-04-10 | 1 | 7.067 | 7.096 | 6.958 | 7.467 | 7.29 | 7.183 | 7.03 | 7.21 | 19.933 | 19.921 | 19.758 | 20.267 | 20.093 | 19.942 | 19.768 | 19.887
2014-04-11 | 1 | 7.042 | 7.071 | 6.933 | 7.442 | 7.273 | 7.167 | 7 | 7.193 | 19.933 | 19.929 | 19.775 | 20.283 | 20.107 | 19.95 | 19.772 | 19.897
2014-04-12 | 1 | 7.017 | 7.05 | 6.917 | 7.425 | 7.25 | 7.15 | 6.98 | 7.177 | 19.95 | 19.938 | 19.792 | 20.3 | 20.123 | 19.967 | 19.785 | 19.903
2014-04-13 | 1 | 7 | 7.033 | 6.892 | 7.4 | 7.233 | 7.133 | 6.963 | 7.157 | 19.967 | 19.954 | 19.792 | 20.3 | 20.127 | 19.975 | 19.793 | 19.913
2014-04-14 | 1 | 6.975 | 7.013 | 6.875 | 7.383 | 7.217 | 7.117 | 6.947 | 7.14 | 19.983 | 19.971 | 19.808 | 20.317 | 20.14 | 19.983 | 19.802 | 19.92
2014-04-15 | 1 | 6.958 | 6.996 | 6.858 | 7.367 | 7.193 | 7.092 | 6.93 | 7.123 | 19.983 | 19.975 | 19.825 | 20.333 | 20.157 | 19.992 | 19.818 | 19.93
2014-04-16 | 1 | 6.933 | 6.971 | 6.842 | 7.342 | 7.177 | 7.075 | 6.913 | 7.107 | 20 | 19.988 | 19.833 | 20.333 | 20.163 | 20 | 19.822 | 19.937
2014-04-17 | 1 | 6.917 | 6.95 | 6.817 | 7.325 | 7.153 | 7.058 | 6.897 | 7.09 | 20.017 | 20.004 | 19.842 | 20.35 | 20.173 | 20.017 | 19.835 | 19.947
2014-04-18 | 1 | 6.9 | 6.933 | 6.8 | 7.308 | 7.133 | 7.042 | 6.88 | 7.073 | 20.033 | 20.008 | 19.858 | 20.367 | 20.19 | 20.025 | 19.843 | 19.953
2014-04-19 | 1 | 6.875 | 6.917 | 6.775 | 7.283 | 7.117 | 7.017 | 6.863 | 7.057 | 20.033 | 20.021 | 19.867 | 20.367 | 20.197 | 20.033 | 19.852 | 19.963
2014-04-20 | 1 | 6.858 | 6.9 | 6.758 | 7.267 | 7.1 | 7 | 6.847 | 7.04 | 20.05 | 20.038 | 19.875 | 20.383 | 20.207 | 20.05 | 19.868 | 19.973
2014-04-21 | 1 | 6.833 | 6.883 | 6.742 | 7.25 | 7.083 | 6.983 | 6.83 | 7.027 | 20.067 | 20.05 | 19.892 | 20.4 | 20.223 | 20.05 | 19.872 | 19.98
2014-04-22 | 1 | 6.817 | 6.854 | 6.725 | 7.233 | 7.067 | 6.967 | 6.813 | 7.01 | 20.083 | 20.058 | 19.9 | 20.408 | 20.23 | 20.067 | 19.885 | 19.997
2014-04-23 | 1 | 6.8 | 6.838 | 6.708 | 7.217 | 7.05 | 6.95 | 6.797 | 7 | 20.083 | 20.071 | 19.917 | 20.417 | 20.24 | 20.083 | 19.902 | 19.997
2014-04-24 | 1 | 6.783 | 6.817 | 6.692 | 7.192 | 7.033 | 6.933 | 6.78 | 6.983 | 20.1 | 20.088 | 19.925 | 20.433 | 20.257 | 20.083 | 19.902 | 20.013
2014-04-25 | 1 | 6.758 | 6.8 | 6.675 | 7.175 | 7.01 | 6.917 | 6.763 | 6.967 | 20.117 | 20.1 | 19.933 | 20.45 | 20.263 | 20.1 | 19.918 | 20.013
2014-04-26 | 1 | 6.742 | 6.783 | 6.658 | 7.158 | 6.993 | 6.9 | 6.747 | 6.95 | 20.133 | 20.108 | 19.95 | 20.45 | 20.28 | 20.117 | 19.918 | 20.03
2014-04-27 | 1 | 6.725 | 6.767 | 6.642 | 7.142 | 6.977 | 6.883 | 6.73 | 6.933 | 20.142 | 20.121 | 19.958 | 20.467 | 20.29 | 20.117 | 19.935 | 20.03
2014-04-28 | 1 | 6.708 | 6.75 | 6.625 | 7.125 | 6.96 | 6.867 | 6.713 | 6.923 | 20.15 | 20.133 | 19.967 | 20.483 | 20.297 | 20.133 | 19.952 | 20.047
2014-04-29 | 1 | 6.692 | 6.733 | 6.608 | 7.108 | 6.943 | 6.858 | 6.7 | 6.913 | 20.167 | 20.142 | 19.983 | 20.492 | 20.313 | 20.133 | 19.952 | 20.057
2014-04-30 | 1 | 6.675 | 6.717 | 6.592 | 7.092 | 6.927 | 6.85 | 6.683 | 6.9 | 20.183 | 20.154 | 20 | 20.5 | 20.33 | 20.15 | 19.968 | 20.063
2014-05-01 | 1 | 6.658 | 6.7 | 6.575 | 7.075 | 6.91 | 6.833 | 6.667 | 6.883 | 20.192 | 20.167 | 20 | 20.517 | 20.33 | 20.167 | 19.985 | 20.073
2014-05-02 | 1 | 6.642 | 6.683 | 6.558 | 7.067 | 6.897 | 6.817 | 6.655 | 6.867 | 20.2 | 20.183 | 20.017 | 20.525 | 20.347 | 20.167 | 19.985 | 20.08
2014-05-03 | 1 | 6.625 | 6.671 | 6.542 | 7.05 | 6.887 | 6.8 | 6.638 | 6.863 | 20.217 | 20.192 | 20.033 | 20.533 | 20.363 | 20.183 | 20.002 | 20.09
2014-05-04 | 1 | 6.608 | 6.654 | 6.525 | 7.033 | 6.87 | 6.783 | 6.63 | 6.847 | 20.233 | 20.204 | 20.033 | 20.55 | 20.37 | 20.2 | 20.01 | 20.097
2014-05-05 | 1 | 6.592 | 6.638 | 6.508 | 7.017 | 6.853 | 6.767 | 6.617 | 6.833 | 20.242 | 20.217 | 20.05 | 20.567 | 20.38 | 20.2 | 20.018 | 20.113
2014-05-06 | 1 | 6.575 | 6.625 | 6.5 | 7.008 | 6.837 | 6.758 | 6.6 | 6.817 | 20.258 | 20.233 | 20.067 | 20.575 | 20.397 | 20.217 | 20.035 | 20.123
2014-05-07 | 1 | 6.558 | 6.608 | 6.483 | 6.992 | 6.82 | 6.75 | 6.588 | 6.813 | 20.267 | 20.242 | 20.083 | 20.583 | 20.41 | 20.225 | 20.035 | 20.13
2014-05-08 | 1 | 6.542 | 6.6 | 6.467 | 6.975 | 6.813 | 6.733 | 6.572 | 6.8 | 20.283 | 20.25 | 20.083 | 20.6 | 20.413 | 20.233 | 20.052 | 20.14
2014-05-09 | 1 | 6.533 | 6.588 | 6.458 | 6.958 | 6.797 | 6.717 | 6.567 | 6.783 | 20.3 | 20.267 | 20.1 | 20.608 | 20.43 | 20.25 | 20.065 | 20.147
2014-05-10 | 1 | 6.517 | 6.571 | 6.442 | 6.95 | 6.78 | 6.708 | 6.55 | 6.773 | 20.308 | 20.283 | 20.117 | 20.617 | 20.443 | 20.258 | 20.068 | 20.157
2014-05-11 | 1 | 6.508 | 6.554 | 6.433 | 6.942 | 6.77 | 6.7 | 6.538 | 6.767 | 20.317 | 20.288 | 20.117 | 20.633 | 20.453 | 20.267 | 20.085 | 20.17
2014-05-12 | 1 | 6.492 | 6.542 | 6.417 | 6.925 | 6.763 | 6.683 | 6.533 | 6.757 | 20.333 | 20.3 | 20.133 | 20.642 | 20.463 | 20.283 | 20.093 | 20.173
2014-05-13 | 1 | 6.475 | 6.538 | 6.408 | 6.908 | 6.747 | 6.675 | 6.517 | 6.747 | 20.35 | 20.317 | 20.15 | 20.65 | 20.477 | 20.292 | 20.102 | 20.19
2014-05-14 | 1 | 6.467 | 6.521 | 6.4 | 6.9 | 6.737 | 6.667 | 6.505 | 6.74 | 20.358 | 20.321 | 20.158 | 20.667 | 20.487 | 20.3 | 20.115 | 20.19
2014-05-15 | 1 | 6.45 | 6.504 | 6.383 | 6.892 | 6.73 | 6.658 | 6.5 | 6.723 | 20.367 | 20.333 | 20.167 | 20.683 | 20.493 | 20.317 | 20.127 | 20.207
2014-05-16 | 1 | 6.442 | 6.504 | 6.375 | 6.875 | 6.713 | 6.642 | 6.488 | 6.723 | 20.383 | 20.35 | 20.183 | 20.692 | 20.51 | 20.325 | 20.135 | 20.207
2014-05-17 | 1 | 6.425 | 6.488 | 6.367 | 6.867 | 6.7 | 6.633 | 6.475 | 6.707 | 20.392 | 20.363 | 20.192 | 20.7 | 20.52 | 20.333 | 20.148 | 20.223
2014-05-18 | 1 | 6.417 | 6.471 | 6.35 | 6.858 | 6.697 | 6.625 | 6.467 | 6.707 | 20.408 | 20.371 | 20.2 | 20.717 | 20.527 | 20.342 | 20.152 | 20.23
2014-05-19 | 1 | 6.408 | 6.471 | 6.342 | 6.85 | 6.68 | 6.617 | 6.458 | 6.69 | 20.417 | 20.383 | 20.217 | 20.725 | 20.543 | 20.35 | 20.165 | 20.24
2014-05-20 | 1 | 6.392 | 6.454 | 6.333 | 6.842 | 6.68 | 6.608 | 6.45 | 6.69 | 20.433 | 20.396 | 20.225 | 20.733 | 20.553 | 20.367 | 20.177 | 20.257
2014-05-21 | 1 | 6.392 | 6.454 | 6.325 | 6.825 | 6.663 | 6.6 | 6.442 | 6.673 | 20.442 | 20.404 | 20.233 | 20.75 | 20.56 | 20.375 | 20.185 | 20.257
2014-05-22 | 1 | 6.375 | 6.438 | 6.317 | 6.825 | 6.663 | 6.592 | 6.438 | 6.673 | 20.45 | 20.417 | 20.25 | 20.758 | 20.577 | 20.383 | 20.198 | 20.273
2014-05-23 | 1 | 6.375 | 6.429 | 6.3 | 6.808 | 6.647 | 6.583 | 6.425 | 6.67 | 20.467 | 20.429 | 20.258 | 20.767 | 20.587 | 20.392 | 20.202 | 20.273
2014-05-24 | 1 | 6.358 | 6.421 | 6.3 | 6.808 | 6.647 | 6.575 | 6.422 | 6.657 | 20.475 | 20.438 | 20.267 | 20.775 | 20.593 | 20.408 | 20.215 | 20.29
2014-05-25 | 1 | 6.358 | 6.421 | 6.3 | 6.8 | 6.633 | 6.575 | 6.417 | 6.657 | 20.492 | 20.45 | 20.275 | 20.783 | 20.61 | 20.417 | 20.227 | 20.297
2014-05-26 | 1 | 6.342 | 6.404 | 6.283 | 6.792 | 6.63 | 6.558 | 6.408 | 6.653 | 20.5 | 20.463 | 20.292 | 20.8 | 20.617 | 20.425 | 20.235 | 20.307
2014-05-27 | 1 | 6.342 | 6.404 | 6.283 | 6.792 | 6.617 | 6.558 | 6.405 | 6.64 | 20.508 | 20.471 | 20.3 | 20.808 | 20.627 | 20.433 | 20.243 | 20.313
2014-05-28 | 1 | 6.325 | 6.392 | 6.267 | 6.775 | 6.613 | 6.558 | 6.4 | 6.64 | 20.517 | 20.479 | 20.308 | 20.817 | 20.637 | 20.442 | 20.252 | 20.323
2014-05-29 | 1 | 6.325 | 6.388 | 6.267 | 6.775 | 6.613 | 6.542 | 6.392 | 6.64 | 20.533 | 20.496 | 20.317 | 20.833 | 20.65 | 20.45 | 20.265 | 20.33
2014-05-30 | 1 | 6.317 | 6.388 | 6.267 | 6.775 | 6.6 | 6.542 | 6.388 | 6.63 | 20.542 | 20.5 | 20.325 | 20.842 | 20.66 | 20.458 | 20.268 | 20.34
2014-05-31 | 1 | 6.308 | 6.375 | 6.25 | 6.758 | 6.6 | 6.542 | 6.383 | 6.623 | 20.55 | 20.513 | 20.342 | 20.85 | 20.667 | 20.475 | 20.282 | 20.347
2014-06-01 | 1 | 6.308 | 6.371 | 6.25 | 6.758 | 6.597 | 6.542 | 6.383 | 6.623 | 20.567 | 20.521 | 20.35 | 20.858 | 20.677 | 20.475 | 20.293 | 20.357
2014-06-02 | 1 | 6.308 | 6.371 | 6.25 | 6.758 | 6.59 | 6.525 | 6.375 | 6.623 | 20.575 | 20.529 | 20.358 | 20.867 | 20.683 | 20.492 | 20.298 | 20.363
2014-06-03 | 1 | 6.3 | 6.363 | 6.25 | 6.75 | 6.583 | 6.525 | 6.375 | 6.623 | 20.583 | 20.538 | 20.367 | 20.875 | 20.693 | 20.492 | 20.31 | 20.367
2014-06-04 | 1 | 6.292 | 6.363 | 6.242 | 6.742 | 6.583 | 6.525 | 6.375 | 6.62 | 20.592 | 20.546 | 20.375 | 20.883 | 20.7 | 20.508 | 20.315 | 20.38
2014-06-05 | 1 | 6.292 | 6.358 | 6.233 | 6.742 | 6.583 | 6.525 | 6.372 | 6.613 | 20.6 | 20.554 | 20.383 | 20.892 | 20.717 | 20.508 | 20.327 | 20.383
2014-06-06 | 1 | 6.292 | 6.354 | 6.233 | 6.742 | 6.583 | 6.525 | 6.367 | 6.613 | 20.608 | 20.563 | 20.392 | 20.9 | 20.717 | 20.525 | 20.332 | 20.39
2014-06-07 | 1 | 6.292 | 6.354 | 6.233 | 6.742 | 6.58 | 6.525 | 6.367 | 6.613 | 20.617 | 20.571 | 20.4 | 20.908 | 20.733 | 20.525 | 20.335 | 20.4
2014-06-08 | 1 | 6.292 | 6.354 | 6.233 | 6.742 | 6.573 | 6.525 | 6.367 | 6.613 | 20.625 | 20.579 | 20.408 | 20.917 | 20.733 | 20.542 | 20.348 | 20.407
2014-06-09 | 1 | 6.283 | 6.354 | 6.233 | 6.742 | 6.573 | 6.525 | 6.367 | 6.613 | 20.633 | 20.588 | 20.417 | 20.925 | 20.743 | 20.542 | 20.348 | 20.417
2014-06-10 | 1 | 6.283 | 6.354 | 6.233 | 6.742 | 6.573 | 6.525 | 6.358 | 6.613 | 20.642 | 20.596 | 20.425 | 20.933 | 20.75 | 20.542 | 20.36 | 20.417
2014-06-11 | 1 | 6.283 | 6.354 | 6.233 | 6.742 | 6.573 | 6.525 | 6.358 | 6.613 | 20.65 | 20.604 | 20.425 | 20.942 | 20.757 | 20.558 | 20.365 | 20.43
2014-06-12 | 1 | 6.283 | 6.354 | 6.233 | 6.742 | 6.573 | 6.525 | 6.367 | 6.613 | 20.65 | 20.613 | 20.442 | 20.942 | 20.767 | 20.558 | 20.368 | 20.433
2014-06-13 | 1 | 6.283 | 6.354 | 6.233 | 6.742 | 6.573 | 6.525 | 6.367 | 6.613 | 20.658 | 20.613 | 20.442 | 20.95 | 20.767 | 20.575 | 20.377 | 20.433
2014-06-14 | 1 | 6.283 | 6.354 | 6.233 | 6.742 | 6.573 | 6.525 | 6.367 | 6.613 | 20.667 | 20.621 | 20.442 | 20.958 | 20.777 | 20.575 | 20.382 | 20.447
2014-06-15 | 1 | 6.283 | 6.354 | 6.233 | 6.742 | 6.573 | 6.525 | 6.367 | 6.62 | 20.675 | 20.629 | 20.458 | 20.967 | 20.783 | 20.575 | 20.393 | 20.45
2014-06-16 | 1 | 6.292 | 6.354 | 6.233 | 6.742 | 6.583 | 6.525 | 6.372 | 6.62 | 20.675 | 20.629 | 20.458 | 20.967 | 20.783 | 20.592 | 20.393 | 20.45
2014-06-17 | 1 | 6.292 | 6.358 | 6.233 | 6.742 | 6.583 | 6.525 | 6.375 | 6.623 | 20.683 | 20.638 | 20.458 | 20.975 | 20.79 | 20.592 | 20.398 | 20.457
2014-06-18 | 1 | 6.292 | 6.358 | 6.242 | 6.742 | 6.583 | 6.525 | 6.375 | 6.623 | 20.692 | 20.646 | 20.475 | 20.975 | 20.8 | 20.592 | 20.398 | 20.467
2014-06-19 | 1 | 6.292 | 6.358 | 6.242 | 6.75 | 6.583 | 6.533 | 6.375 | 6.63 | 20.692 | 20.646 | 20.475 | 20.983 | 20.8 | 20.592 | 20.41 | 20.467
2014-06-20 | 1 | 6.292 | 6.363 | 6.25 | 6.758 | 6.583 | 6.533 | 6.375 | 6.63 | 20.7 | 20.646 | 20.475 | 20.983 | 20.8 | 20.608 | 20.41 | 20.467
2014-06-21 | 1 | 6.3 | 6.371 | 6.25 | 6.758 | 6.59 | 6.542 | 6.383 | 6.63 | 20.7 | 20.654 | 20.475 | 20.992 | 20.807 | 20.608 | 20.415 | 20.473
2014-06-22 | 1 | 6.308 | 6.371 | 6.25 | 6.758 | 6.6 | 6.542 | 6.392 | 6.64 | 20.7 | 20.663 | 20.483 | 20.992 | 20.817 | 20.608 | 20.415 | 20.48
2014-06-23 | 1 | 6.308 | 6.375 | 6.258 | 6.758 | 6.6 | 6.542 | 6.392 | 6.64 | 20.708 | 20.663 | 20.492 | 21 | 20.817 | 20.608 | 20.418 | 20.483
2014-06-24 | 1 | 6.308 | 6.379 | 6.267 | 6.767 | 6.6 | 6.55 | 6.392 | 6.647 | 20.708 | 20.663 | 20.492 | 21 | 20.817 | 20.608 | 20.427 | 20.483
2014-06-25 | 1 | 6.317 | 6.388 | 6.267 | 6.775 | 6.607 | 6.558 | 6.4 | 6.653 | 20.708 | 20.663 | 20.492 | 21 | 20.817 | 20.608 | 20.427 | 20.483
2014-06-26 | 1 | 6.325 | 6.392 | 6.267 | 6.775 | 6.617 | 6.558 | 6.408 | 6.657 | 20.708 | 20.663 | 20.492 | 21 | 20.817 | 20.625 | 20.427 | 20.483
2014-06-27 | 1 | 6.325 | 6.392 | 6.275 | 6.783 | 6.617 | 6.567 | 6.408 | 6.663 | 20.717 | 20.663 | 20.492 | 21 | 20.817 | 20.625 | 20.432 | 20.49
2014-06-28 | 1 | 6.333 | 6.404 | 6.283 | 6.792 | 6.623 | 6.575 | 6.417 | 6.663 | 20.717 | 20.671 | 20.492 | 21 | 20.817 | 20.625 | 20.432 | 20.49
2014-06-29 | 1 | 6.342 | 6.408 | 6.283 | 6.792 | 6.633 | 6.575 | 6.425 | 6.673 | 20.717 | 20.671 | 20.492 | 21 | 20.823 | 20.625 | 20.432 | 20.49
2014-06-30 | 1 | 6.342 | 6.413 | 6.3 | 6.808 | 6.633 | 6.583 | 6.425 | 6.68 | 20.717 | 20.671 | 20.492 | 21 | 20.823 | 20.625 | 20.432 | 20.497
2014-07-01 | 1 | 6.358 | 6.421 | 6.3 | 6.808 | 6.647 | 6.592 | 6.433 | 6.68 | 20.717 | 20.671 | 20.492 | 21 | 20.823 | 20.625 | 20.432 | 20.497
2014-07-02 | 1 | 6.358 | 6.425 | 6.308 | 6.808 | 6.65 | 6.592 | 6.442 | 6.69 | 20.708 | 20.663 | 20.492 | 21 | 20.817 | 20.625 | 20.432 | 20.497
2014-07-03 | 1 | 6.367 | 6.438 | 6.317 | 6.825 | 6.657 | 6.608 | 6.45 | 6.697 | 20.708 | 20.663 | 20.492 | 21 | 20.817 | 20.625 | 20.432 | 20.49
2014-07-04 | 1 | 6.375 | 6.442 | 6.317 | 6.825 | 6.667 | 6.608 | 6.458 | 6.707 | 20.708 | 20.663 | 20.492 | 21 | 20.817 | 20.625 | 20.432 | 20.49
2014-07-05 | 1 | 6.383 | 6.454 | 6.333 | 6.842 | 6.673 | 6.617 | 6.458 | 6.707 | 20.708 | 20.663 | 20.492 | 21 | 20.817 | 20.625 | 20.427 | 20.49
2014-07-06 | 1 | 6.392 | 6.458 | 6.333 | 6.842 | 6.683 | 6.625 | 6.472 | 6.72 | 20.7 | 20.663 | 20.492 | 21 | 20.817 | 20.608 | 20.427 | 20.49
2014-07-07 | 1 | 6.4 | 6.471 | 6.35 | 6.858 | 6.69 | 6.633 | 6.475 | 6.723 | 20.7 | 20.663 | 20.483 | 20.992 | 20.817 | 20.608 | 20.427 | 20.483
2014-07-08 | 1 | 6.408 | 6.475 | 6.35 | 6.858 | 6.7 | 6.642 | 6.483 | 6.73 | 20.7 | 20.654 | 20.483 | 20.992 | 20.81 | 20.608 | 20.418 | 20.483
2014-07-09 | 1 | 6.417 | 6.488 | 6.367 | 6.875 | 6.707 | 6.65 | 6.492 | 6.74 | 20.692 | 20.646 | 20.475 | 20.983 | 20.8 | 20.608 | 20.415 | 20.483
2014-07-10 | 1 | 6.425 | 6.492 | 6.367 | 6.875 | 6.717 | 6.658 | 6.5 | 6.747 | 20.683 | 20.646 | 20.475 | 20.983 | 20.8 | 20.608 | 20.415 | 20.48
2014-07-11 | 1 | 6.442 | 6.504 | 6.383 | 6.892 | 6.723 | 6.667 | 6.508 | 6.757 | 20.683 | 20.638 | 20.467 | 20.975 | 20.8 | 20.592 | 20.41 | 20.473
2014-07-12 | 1 | 6.442 | 6.508 | 6.383 | 6.892 | 6.733 | 6.675 | 6.517 | 6.757 | 20.675 | 20.633 | 20.458 | 20.975 | 20.793 | 20.592 | 20.41 | 20.473
2014-07-13 | 1 | 6.458 | 6.521 | 6.4 | 6.908 | 6.747 | 6.683 | 6.525 | 6.773 | 20.667 | 20.629 | 20.458 | 20.967 | 20.783 | 20.592 | 20.398 | 20.467
2014-07-14 | 1 | 6.467 | 6.529 | 6.408 | 6.917 | 6.75 | 6.692 | 6.533 | 6.773 | 20.667 | 20.621 | 20.45 | 20.958 | 20.783 | 20.583 | 20.398 | 20.467
2014-07-15 | 1 | 6.475 | 6.538 | 6.417 | 6.925 | 6.763 | 6.7 | 6.542 | 6.79 | 20.658 | 20.617 | 20.442 | 20.95 | 20.777 | 20.575 | 20.393 | 20.457
2014-07-16 | 1 | 6.492 | 6.554 | 6.433 | 6.933 | 6.767 | 6.708 | 6.555 | 6.79 | 20.65 | 20.613 | 20.442 | 20.95 | 20.767 | 20.575 | 20.385 | 20.457
2014-07-17 | 1 | 6.492 | 6.554 | 6.433 | 6.942 | 6.78 | 6.725 | 6.558 | 6.807 | 20.642 | 20.6 | 20.433 | 20.942 | 20.76 | 20.558 | 20.382 | 20.45
2014-07-18 | 1 | 6.508 | 6.571 | 6.45 | 6.958 | 6.783 | 6.725 | 6.572 | 6.807 | 20.633 | 20.596 | 20.425 | 20.933 | 20.753 | 20.558 | 20.368 | 20.44
2014-07-19 | 1 | 6.517 | 6.579 | 6.45 | 6.958 | 6.797 | 6.742 | 6.583 | 6.823 | 20.625 | 20.583 | 20.417 | 20.925 | 20.743 | 20.55 | 20.365 | 20.44
2014-07-20 | 1 | 6.525 | 6.588 | 6.467 | 6.975 | 6.813 | 6.742 | 6.588 | 6.823 | 20.617 | 20.579 | 20.408 | 20.917 | 20.737 | 20.542 | 20.36 | 20.43
2014-07-21 | 1 | 6.542 | 6.604 | 6.483 | 6.983 | 6.817 | 6.758 | 6.6 | 6.84 | 20.608 | 20.567 | 20.4 | 20.908 | 20.727 | 20.542 | 20.348 | 20.423
2014-07-22 | 1 | 6.55 | 6.613 | 6.483 | 6.992 | 6.83 | 6.758 | 6.608 | 6.84 | 20.6 | 20.563 | 20.392 | 20.9 | 20.72 | 20.525 | 20.343 | 20.417
2014-07-23 | 1 | 6.558 | 6.621 | 6.5 | 7.008 | 6.847 | 6.775 | 6.617 | 6.857 | 20.583 | 20.55 | 20.383 | 20.892 | 20.71 | 20.517 | 20.332 | 20.407
2014-07-24 | 1 | 6.575 | 6.638 | 6.517 | 7.017 | 6.847 | 6.792 | 6.625 | 6.857 | 20.575 | 20.538 | 20.367 | 20.883 | 20.693 | 20.508 | 20.318 | 20.407
2014-07-25 | 1 | 6.583 | 6.642 | 6.517 | 7.025 | 6.863 | 6.792 | 6.638 | 6.873 | 20.567 | 20.533 | 20.358 | 20.867 | 20.693 | 20.5 | 20.315 | 20.39
2014-07-26 | 1 | 6.6 | 6.654 | 6.533 | 7.042 | 6.873 | 6.808 | 6.65 | 6.873 | 20.55 | 20.517 | 20.35 | 20.858 | 20.677 | 20.492 | 20.302 | 20.387
2014-07-27 | 1 | 6.608 | 6.671 | 6.542 | 7.05 | 6.88 | 6.808 | 6.655 | 6.89 | 20.542 | 20.504 | 20.333 | 20.85 | 20.67 | 20.475 | 20.298 | 20.373
2014-07-28 | 1 | 6.625 | 6.675 | 6.55 | 7.058 | 6.897 | 6.825 | 6.667 | 6.897 | 20.525 | 20.5 | 20.325 | 20.833 | 20.66 | 20.467 | 20.285 | 20.357
2014-07-29 | 1 | 6.633 | 6.688 | 6.567 | 7.075 | 6.903 | 6.842 | 6.672 | 6.907 | 20.517 | 20.483 | 20.317 | 20.825 | 20.643 | 20.458 | 20.268 | 20.357
2014-07-30 | 1 | 6.642 | 6.704 | 6.575 | 7.083 | 6.913 | 6.842 | 6.683 | 6.913 | 20.5 | 20.467 | 20.3 | 20.817 | 20.63 | 20.442 | 20.265 | 20.34
2014-07-31 | 1 | 6.658 | 6.708 | 6.583 | 7.092 | 6.93 | 6.858 | 6.7 | 6.923 | 20.483 | 20.454 | 20.283 | 20.8 | 20.62 | 20.433 | 20.252 | 20.337
2014-08-01 | 1 | 6.667 | 6.721 | 6.6 | 7.1 | 6.937 | 6.867 | 6.705 | 6.93 | 20.475 | 20.45 | 20.283 | 20.783 | 20.61 | 20.425 | 20.235 | 20.323
2014-08-02 | 1 | 6.683 | 6.738 | 6.608 | 7.108 | 6.947 | 6.875 | 6.717 | 6.94 | 20.458 | 20.433 | 20.267 | 20.767 | 20.593 | 20.408 | 20.227 | 20.307
2014-08-03 | 1 | 6.692 | 6.742 | 6.617 | 7.125 | 6.963 | 6.883 | 6.722 | 6.95 | 20.442 | 20.417 | 20.25 | 20.758 | 20.58 | 20.392 | 20.218 | 20.297
2014-08-04 | 1 | 6.708 | 6.754 | 6.633 | 7.133 | 6.97 | 6.892 | 6.733 | 6.957 | 20.433 | 20.4 | 20.233 | 20.75 | 20.563 | 20.383 | 20.202 | 20.29
2014-08-05 | 1 | 6.717 | 6.767 | 6.642 | 7.142 | 6.98 | 6.908 | 6.747 | 6.967 | 20.417 | 20.383 | 20.217 | 20.733 | 20.547 | 20.367 | 20.185 | 20.273
2014-08-06 | 1 | 6.725 | 6.783 | 6.65 | 7.158 | 6.987 | 6.917 | 6.755 | 6.973 | 20.4 | 20.367 | 20.2 | 20.717 | 20.53 | 20.358 | 20.168 | 20.263
2014-08-07 | 1 | 6.742 | 6.788 | 6.658 | 7.167 | 7.003 | 6.925 | 6.767 | 6.983 | 20.383 | 20.354 | 20.192 | 20.7 | 20.527 | 20.342 | 20.165 | 20.247
2014-08-08 | 1 | 6.75 | 6.8 | 6.675 | 7.175 | 7.013 | 6.933 | 6.772 | 6.99 | 20.367 | 20.342 | 20.183 | 20.683 | 20.51 | 20.325 | 20.152 | 20.24
2014-08-09 | 1 | 6.767 | 6.817 | 6.683 | 7.192 | 7.02 | 6.942 | 6.783 | 7 | 20.35 | 20.325 | 20.167 | 20.667 | 20.493 | 20.317 | 20.135 | 20.23
2014-08-10 | 1 | 6.775 | 6.821 | 6.692 | 7.2 | 7.037 | 6.958 | 6.788 | 7.013 | 20.333 | 20.308 | 20.15 | 20.65 | 20.48 | 20.3 | 20.118 | 20.213
2014-08-11 | 1 | 6.792 | 6.833 | 6.708 | 7.208 | 7.043 | 6.967 | 6.8 | 7.017 | 20.317 | 20.292 | 20.133 | 20.633 | 20.463 | 20.283 | 20.102 | 20.197
2014-08-12 | 1 | 6.8 | 6.85 | 6.717 | 7.225 | 7.053 | 6.975 | 6.813 | 7.023 | 20.3 | 20.275 | 20.117 | 20.617 | 20.447 | 20.267 | 20.085 | 20.18
2014-08-13 | 1 | 6.808 | 6.858 | 6.725 | 7.233 | 7.07 | 6.983 | 6.822 | 7.033 | 20.283 | 20.254 | 20.1 | 20.6 | 20.43 | 20.25 | 20.068 | 20.163
2014-08-14 | 1 | 6.825 | 6.867 | 6.742 | 7.242 | 7.077 | 6.992 | 6.83 | 7.04 | 20.267 | 20.238 | 20.083 | 20.583 | 20.413 | 20.233 | 20.052 | 20.157
2014-08-15 | 1 | 6.833 | 6.883 | 6.742 | 7.258 | 7.087 | 7 | 6.838 | 7.05 | 20.242 | 20.221 | 20.058 | 20.567 | 20.39 | 20.217 | 20.035 | 20.147
2014-08-16 | 1 | 6.85 | 6.892 | 6.758 | 7.267 | 7.1 | 7.017 | 6.85 | 7.057 | 20.217 | 20.204 | 20.042 | 20.55 | 20.373 | 20.2 | 20.018 | 20.13
2014-08-17 | 1 | 6.858 | 6.9 | 6.775 | 7.275 | 7.103 | 7.017 | 6.863 | 7.067 | 20.2 | 20.188 | 20.025 | 20.533 | 20.357 | 20.183 | 20.002 | 20.113
2014-08-18 | 1 | 6.867 | 6.917 | 6.775 | 7.283 | 7.12 | 7.033 | 6.867 | 7.073 | 20.183 | 20.171 | 20.008 | 20.517 | 20.34 | 20.167 | 19.985 | 20.097
2014-08-19 | 1 | 6.883 | 6.921 | 6.792 | 7.3 | 7.133 | 7.042 | 6.88 | 7.083 | 20.167 | 20.15 | 19.992 | 20.5 | 20.323 | 20.15 | 19.968 | 20.08
2014-08-20 | 1 | 6.892 | 6.933 | 6.808 | 7.308 | 7.137 | 7.05 | 6.883 | 7.09 | 20.15 | 20.133 | 19.967 | 20.483 | 20.3 | 20.133 | 19.952 | 20.063
2014-08-21 | 1 | 6.908 | 6.95 | 6.808 | 7.317 | 7.15 | 7.058 | 6.897 | 7.1 | 20.125 | 20.108 | 19.95 | 20.458 | 20.28 | 20.117 | 19.935 | 20.047
2014-08-22 | 1 | 6.917 | 6.954 | 6.825 | 7.333 | 7.167 | 7.067 | 6.905 | 7.107 | 20.1 | 20.088 | 19.933 | 20.433 | 20.263 | 20.1 | 19.918 | 20.03
2014-08-23 | 1 | 6.933 | 6.967 | 6.833 | 7.342 | 7.17 | 7.083 | 6.913 | 7.11 | 20.083 | 20.071 | 19.917 | 20.417 | 20.24 | 20.083 | 19.902 | 20.013
2014-08-24 | 1 | 6.942 | 6.983 | 6.842 | 7.35 | 7.183 | 7.083 | 6.922 | 7.123 | 20.067 | 20.054 | 19.892 | 20.4 | 20.223 | 20.067 | 19.885 | 19.997
2014-08-25 | 1 | 6.95 | 6.988 | 6.858 | 7.358 | 7.193 | 7.1 | 6.93 | 7.127 | 20.05 | 20.038 | 19.875 | 20.383 | 20.207 | 20.05 | 19.868 | 19.98
2014-08-26 | 1 | 6.967 | 7 | 6.867 | 7.375 | 7.2 | 7.1 | 6.947 | 7.14 | 20.017 | 20.008 | 19.858 | 20.367 | 20.19 | 20.025 | 19.852 | 19.963
2014-08-27 | 1 | 6.975 | 7.013 | 6.875 | 7.383 | 7.217 | 7.117 | 6.947 | 7.143 | 20 | 19.988 | 19.833 | 20.342 | 20.167 | 20 | 19.835 | 19.947
2014-08-28 | 1 | 6.983 | 7.021 | 6.883 | 7.392 | 7.223 | 7.125 | 6.963 | 7.157 | 19.983 | 19.971 | 19.808 | 20.317 | 20.143 | 19.983 | 19.81 | 19.93
2014-08-29 | 1 | 7 | 7.033 | 6.892 | 7.4 | 7.233 | 7.133 | 6.963 | 7.16 | 19.967 | 19.954 | 19.792 | 20.3 | 20.123 | 19.967 | 19.793 | 19.913
2014-08-30 | 1 | 7.008 | 7.046 | 6.908 | 7.417 | 7.243 | 7.15 | 6.98 | 7.167 | 19.933 | 19.929 | 19.775 | 20.283 | 20.107 | 19.95 | 19.772 | 19.89
2014-08-31 | 1 | 7.017 | 7.05 | 6.917 | 7.425 | 7.25 | 7.15 | 6.98 | 7.177 | 19.917 | 19.904 | 19.758 | 20.267 | 20.09 | 19.933 | 19.755 | 19.873
2014-09-01 | 1 | 7.033 | 7.063 | 6.925 | 7.433 | 7.267 | 7.167 | 6.997 | 7.177 | 19.9 | 19.888 | 19.725 | 20.233 | 20.06 | 19.917 | 19.735 | 19.853
2014-09-02 | 1 | 7.042 | 7.079 | 6.933 | 7.442 | 7.273 | 7.167 | 6.997 | 7.19 | 19.867 | 19.871 | 19.708 | 20.217 | 20.043 | 19.883 | 19.718 | 19.837
2014-09-03 | 1 | 7.058 | 7.083 | 6.95 | 7.45 | 7.283 | 7.183 | 7.013 | 7.193 | 19.85 | 19.842 | 19.692 | 20.2 | 20.023 | 19.867 | 19.693 | 19.82
2014-09-04 | 1 | 7.067 | 7.096 | 6.958 | 7.467 | 7.29 | 7.183 | 7.013 | 7.2 | 19.833 | 19.821 | 19.675 | 20.183 | 20.007 | 19.85 | 19.677 | 19.803
2014-09-05 | 1 | 7.083 | 7.104 | 6.967 | 7.475 | 7.307 | 7.2 | 7.03 | 7.21 | 19.8 | 19.804 | 19.642 | 20.15 | 19.977 | 19.833 | 19.655 | 19.787
2014-09-06 | 1 | 7.092 | 7.113 | 6.975 | 7.483 | 7.317 | 7.208 | 7.03 | 7.217 | 19.783 | 19.779 | 19.625 | 20.133 | 19.96 | 19.808 | 19.638 | 19.77
2014-09-07 | 1 | 7.1 | 7.129 | 6.983 | 7.492 | 7.323 | 7.217 | 7.047 | 7.227 | 19.767 | 19.758 | 19.608 | 20.117 | 19.943 | 19.792 | 19.618 | 19.753
2014-09-08 | 1 | 7.117 | 7.138 | 7 | 7.5 | 7.333 | 7.225 | 7.055 | 7.233 | 19.733 | 19.738 | 19.583 | 20.083 | 19.917 | 19.767 | 19.593 | 19.73
2014-09-09 | 1 | 7.125 | 7.146 | 7.008 | 7.517 | 7.34 | 7.233 | 7.063 | 7.237 | 19.717 | 19.713 | 19.558 | 20.067 | 19.893 | 19.75 | 19.577 | 19.71
2014-09-10 | 1 | 7.133 | 7.163 | 7.017 | 7.525 | 7.357 | 7.242 | 7.072 | 7.25 | 19.683 | 19.692 | 19.542 | 20.05 | 19.877 | 19.733 | 19.555 | 19.693
2014-09-11 | 1 | 7.15 | 7.167 | 7.033 | 7.533 | 7.363 | 7.25 | 7.08 | 7.253 | 19.667 | 19.675 | 19.517 | 20.025 | 19.853 | 19.708 | 19.538 | 19.67
2014-09-12 | 1 | 7.158 | 7.179 | 7.033 | 7.55 | 7.373 | 7.258 | 7.093 | 7.267 | 19.65 | 19.646 | 19.492 | 20 | 19.827 | 19.683 | 19.51 | 19.653
2014-09-13 | 1 | 7.167 | 7.196 | 7.05 | 7.55 | 7.387 | 7.267 | 7.097 | 7.267 | 19.617 | 19.625 | 19.475 | 19.983 | 19.81 | 19.667 | 19.493 | 19.637
2014-09-14 | 1 | 7.183 | 7.196 | 7.05 | 7.567 | 7.39 | 7.275 | 7.11 | 7.27 | 19.6 | 19.608 | 19.45 | 19.967 | 19.787 | 19.642 | 19.472 | 19.613
2014-09-15 | 1 | 7.192 | 7.213 | 7.067 | 7.575 | 7.407 | 7.283 | 7.113 | 7.283 | 19.575 | 19.575 | 19.433 | 19.933 | 19.76 | 19.625 | 19.455 | 19.593
2014-09-16 | 1 | 7.2 | 7.217 | 7.083 | 7.583 | 7.413 | 7.292 | 7.127 | 7.287 | 19.55 | 19.558 | 19.408 | 19.917 | 19.743 | 19.608 | 19.43 | 19.577
2014-09-17 | 1 | 7.217 | 7.229 | 7.083 | 7.6 | 7.423 | 7.308 | 7.13 | 7.3 | 19.533 | 19.542 | 19.383 | 19.9 | 19.72 | 19.583 | 19.41 | 19.56
2014-09-18 | 1 | 7.225 | 7.242 | 7.1 | 7.6 | 7.437 | 7.308 | 7.143 | 7.303 | 19.5 | 19.508 | 19.367 | 19.867 | 19.703 | 19.558 | 19.393 | 19.543
2014-09-19 | 1 | 7.233 | 7.25 | 7.108 | 7.617 | 7.44 | 7.325 | 7.147 | 7.31 | 19.483 | 19.492 | 19.342 | 19.85 | 19.677 | 19.542 | 19.372 | 19.527
2014-09-20 | 1 | 7.25 | 7.263 | 7.117 | 7.625 | 7.453 | 7.325 | 7.16 | 7.32 | 19.458 | 19.467 | 19.317 | 19.833 | 19.653 | 19.525 | 19.355 | 19.497
2014-09-21 | 1 | 7.258 | 7.275 | 7.133 | 7.633 | 7.463 | 7.342 | 7.163 | 7.327 | 19.433 | 19.442 | 19.3 | 19.8 | 19.637 | 19.5 | 19.33 | 19.477
2014-09-22 | 1 | 7.267 | 7.283 | 7.133 | 7.65 | 7.47 | 7.35 | 7.177 | 7.333 | 19.417 | 19.425 | 19.275 | 19.783 | 19.613 | 19.475 | 19.31 | 19.46
2014-09-23 | 1 | 7.283 | 7.292 | 7.15 | 7.65 | 7.487 | 7.358 | 7.18 | 7.343 | 19.383 | 19.4 | 19.25 | 19.767 | 19.587 | 19.458 | 19.288 | 19.443
2014-09-24 | 1 | 7.3 | 7.308 | 7.158 | 7.667 | 7.497 | 7.367 | 7.193 | 7.343 | 19.367 | 19.379 | 19.233 | 19.742 | 19.57 | 19.442 | 19.272 | 19.427
2014-09-25 | 1 | 7.3 | 7.317 | 7.167 | 7.683 | 7.503 | 7.375 | 7.205 | 7.36 | 19.35 | 19.358 | 19.217 | 19.717 | 19.547 | 19.417 | 19.247 | 19.41
2014-09-26 | 1 | 7.317 | 7.325 | 7.183 | 7.683 | 7.52 | 7.392 | 7.21 | 7.36 | 19.317 | 19.333 | 19.183 | 19.7 | 19.523 | 19.392 | 19.23 | 19.387
2014-09-27 | 1 | 7.333 | 7.342 | 7.192 | 7.7 | 7.52 | 7.392 | 7.222 | 7.377 | 19.3 | 19.313 | 19.167 | 19.675 | 19.503 | 19.375 | 19.21 | 19.37
2014-09-28 | 1 | 7.333 | 7.35 | 7.2 | 7.708 | 7.537 | 7.408 | 7.227 | 7.377 | 19.275 | 19.292 | 19.15 | 19.65 | 19.487 | 19.358 | 19.188 | 19.35
2014-09-29 | 1 | 7.35 | 7.358 | 7.208 | 7.717 | 7.543 | 7.408 | 7.238 | 7.38 | 19.25 | 19.267 | 19.125 | 19.633 | 19.457 | 19.342 | 19.163 | 19.333
2014-09-30 | 1 | 7.367 | 7.375 | 7.225 | 7.733 | 7.553 | 7.425 | 7.243 | 7.393 | 19.233 | 19.246 | 19.1 | 19.608 | 19.44 | 19.308 | 19.147 | 19.317
2014-10-01 | 1 | 7.383 | 7.379 | 7.233 | 7.742 | 7.57 | 7.425 | 7.255 | 7.397 | 19.2 | 19.229 | 19.083 | 19.583 | 19.42 | 19.292 | 19.13 | 19.293
2014-10-02 | 1 | 7.383 | 7.392 | 7.242 | 7.75 | 7.577 | 7.442 | 7.263 | 7.41 | 19.183 | 19.2 | 19.067 | 19.567 | 19.39 | 19.275 | 19.11 | 19.27
2014-10-03 | 1 | 7.4 | 7.408 | 7.258 | 7.767 | 7.587 | 7.45 | 7.277 | 7.413 | 19.167 | 19.179 | 19.033 | 19.55 | 19.373 | 19.258 | 19.088 | 19.253
2014-10-04 | 1 | 7.417 | 7.413 | 7.267 | 7.767 | 7.6 | 7.458 | 7.288 | 7.427 | 19.133 | 19.163 | 19.017 | 19.525 | 19.357 | 19.242 | 19.063 | 19.237
2014-10-05 | 1 | 7.417 | 7.425 | 7.275 | 7.783 | 7.61 | 7.475 | 7.293 | 7.43 | 19.117 | 19.133 | 19 | 19.5 | 19.337 | 19.208 | 19.047 | 19.22
2014-10-06 | 1 | 7.433 | 7.442 | 7.292 | 7.8 | 7.627 | 7.475 | 7.305 | 7.443 | 19.1 | 19.113 | 18.975 | 19.483 | 19.307 | 19.192 | 19.03 | 19.2
2014-10-07 | 1 | 7.45 | 7.446 | 7.292 | 7.8 | 7.627 | 7.492 | 7.31 | 7.453 | 19.075 | 19.096 | 18.95 | 19.467 | 19.29 | 19.175 | 19.013 | 19.183
2014-10-08 | 1 | 7.467 | 7.458 | 7.308 | 7.817 | 7.643 | 7.5 | 7.322 | 7.453 | 19.05 | 19.079 | 18.933 | 19.442 | 19.273 | 19.158 | 18.997 | 19.167
2014-10-09 | 1 | 7.467 | 7.475 | 7.325 | 7.833 | 7.66 | 7.508 | 7.335 | 7.47 | 19.033 | 19.054 | 18.917 | 19.417 | 19.25 | 19.142 | 18.977 | 19.15
2014-10-10 | 1 | 7.483 | 7.488 | 7.325 | 7.833 | 7.66 | 7.525 | 7.343 | 7.47 | 19.008 | 19.029 | 18.892 | 19.4 | 19.23 | 19.117 | 18.947 | 19.133
2014-10-11 | 1 | 7.5 | 7.496 | 7.342 | 7.85 | 7.677 | 7.525 | 7.355 | 7.487 | 18.983 | 19.013 | 18.875 | 19.383 | 19.207 | 19.1 | 18.93 | 19.117
2014-10-12 | 1 | 7.517 | 7.508 | 7.358 | 7.867 | 7.69 | 7.542 | 7.36 | 7.487 | 18.967 | 18.996 | 18.85 | 19.358 | 19.19 | 19.083 | 18.913 | 19.1
2014-10-13 | 1 | 7.525 | 7.521 | 7.367 | 7.867 | 7.693 | 7.55 | 7.372 | 7.503 | 18.942 | 18.971 | 18.833 | 19.342 | 19.173 | 19.058 | 18.897 | 19.083
2014-10-14 | 1 | 7.533 | 7.538 | 7.375 | 7.883 | 7.71 | 7.558 | 7.385 | 7.503 | 18.925 | 18.95 | 18.817 | 19.317 | 19.15 | 19.042 | 18.88 | 19.067
2014-10-15 | 1 | 7.55 | 7.546 | 7.392 | 7.9 | 7.723 | 7.575 | 7.393 | 7.52 | 18.9 | 18.933 | 18.792 | 19.3 | 19.133 | 19.025 | 18.863 | 19.05
2014-10-16 | 1 | 7.567 | 7.554 | 7.408 | 7.917 | 7.74 | 7.583 | 7.405 | 7.523 | 18.883 | 18.913 | 18.775 | 19.283 | 19.117 | 19.008 | 18.847 | 19.033
2014-10-17 | 1 | 7.583 | 7.571 | 7.408 | 7.917 | 7.743 | 7.592 | 7.418 | 7.537 | 18.867 | 18.896 | 18.758 | 19.267 | 19.1 | 18.992 | 18.83 | 19.017
2014-10-18 | 1 | 7.592 | 7.588 | 7.425 | 7.933 | 7.757 | 7.608 | 7.427 | 7.547 | 18.842 | 18.879 | 18.742 | 19.25 | 19.077 | 18.975 | 18.813 | 19
2014-10-19 | 1 | 7.6 | 7.596 | 7.442 | 7.95 | 7.773 | 7.617 | 7.435 | 7.553 | 18.825 | 18.854 | 18.725 | 19.225 | 19.06 | 18.958 | 18.797 | 18.99
2014-10-20 | 1 | 7.617 | 7.604 | 7.45 | 7.967 | 7.783 | 7.625 | 7.452 | 7.563 | 18.8 | 18.838 | 18.708 | 19.208 | 19.033 | 18.942 | 18.78 | 18.973
2014-10-21 | 1 | 7.633 | 7.621 | 7.458 | 7.967 | 7.793 | 7.642 | 7.455 | 7.573 | 18.783 | 18.817 | 18.683 | 19.192 | 19.017 | 18.925 | 18.763 | 18.957
2014-10-22 | 1 | 7.65 | 7.638 | 7.475 | 7.983 | 7.807 | 7.65 | 7.468 | 7.587 | 18.767 | 18.8 | 18.667 | 19.175 | 19 | 18.908 | 18.747 | 18.94
2014-10-23 | 1 | 7.667 | 7.654 | 7.492 | 8 | 7.823 | 7.667 | 7.485 | 7.597 | 18.75 | 18.783 | 18.65 | 19.158 | 18.983 | 18.892 | 18.73 | 18.923
2014-10-24 | 1 | 7.667 | 7.658 | 7.5 | 8.017 | 7.833 | 7.675 | 7.493 | 7.603 | 18.733 | 18.767 | 18.633 | 19.142 | 18.967 | 18.875 | 18.713 | 18.91
2014-10-25 | 1 | 7.683 | 7.671 | 7.517 | 8.017 | 7.847 | 7.683 | 7.502 | 7.613 | 18.708 | 18.75 | 18.608 | 19.125 | 18.953 | 18.858 | 18.697 | 18.893
2014-10-26 | 1 | 7.7 | 7.688 | 7.525 | 8.033 | 7.857 | 7.7 | 7.518 | 7.63 | 18.692 | 18.733 | 18.592 | 19.108 | 18.937 | 18.85 | 18.68 | 18.883
2014-10-27 | 1 | 7.717 | 7.704 | 7.542 | 8.05 | 7.873 | 7.708 | 7.527 | 7.63 | 18.675 | 18.717 | 18.575 | 19.092 | 18.92 | 18.833 | 18.667 | 18.867
2014-10-28 | 1 | 7.733 | 7.717 | 7.558 | 8.067 | 7.89 | 7.717 | 7.535 | 7.647 | 18.658 | 18.7 | 18.575 | 19.075 | 18.903 | 18.817 | 18.65 | 18.857
2014-10-29 | 1 | 7.75 | 7.725 | 7.567 | 8.083 | 7.897 | 7.733 | 7.552 | 7.663 | 18.642 | 18.683 | 18.558 | 19.058 | 18.887 | 18.8 | 18.638 | 18.84
2014-10-30 | 1 | 7.767 | 7.742 | 7.583 | 8.083 | 7.913 | 7.75 | 7.568 | 7.663 | 18.625 | 18.667 | 18.542 | 19.042 | 18.87 | 18.783 | 18.622 | 18.833
2014-10-31 | 1 | 7.775 | 7.754 | 7.6 | 8.1 | 7.93 | 7.758 | 7.572 | 7.68 | 18.608 | 18.65 | 18.525 | 19.025 | 18.86 | 18.767 | 18.613 | 18.817
2014-11-01 | 1 | 7.783 | 7.771 | 7.608 | 8.117 | 7.94 | 7.767 | 7.585 | 7.697 | 18.592 | 18.633 | 18.508 | 19.017 | 18.85 | 18.75 | 18.597 | 18.807
2014-11-02 | 0 | 6.8 | 6.783 | 6.625 | 7.133 | 6.953 | 6.783 | 6.602 | 6.697 | 17.575 | 17.621 | 17.492 | 18 | 17.837 | 17.75 | 17.583 | 17.797
2014-11-03 | 0 | 6.817 | 6.8 | 6.633 | 7.15 | 6.963 | 6.8 | 6.618 | 6.713 | 17.567 | 17.608 | 17.475 | 17.983 | 17.82 | 17.733 | 17.572 | 17.783
2014-11-04 | 0 | 6.833 | 6.817 | 6.65 | 7.158 | 6.98 | 6.817 | 6.618 | 6.73 | 17.55 | 17.6 | 17.467 | 17.975 | 17.803 | 17.717 | 17.563 | 17.767
2014-11-05 | 0 | 6.85 | 6.825 | 6.667 | 7.167 | 6.997 | 6.817 | 6.635 | 6.73 | 17.533 | 17.583 | 17.45 | 17.958 | 17.787 | 17.708 | 17.55 | 17.763
2014-11-06 | 0 | 6.867 | 6.842 | 6.683 | 7.183 | 7.013 | 6.833 | 6.652 | 6.747 | 17.525 | 17.567 | 17.442 | 17.942 | 17.777 | 17.7 | 17.533 | 17.75
2014-11-07 | 0 | 6.883 | 6.854 | 6.7 | 7.2 | 7.027 | 6.85 | 6.668 | 6.763 | 17.508 | 17.554 | 17.425 | 17.933 | 17.77 | 17.683 | 17.522 | 17.747
2014-11-08 | 0 | 6.9 | 6.867 | 6.7 | 7.217 | 7.037 | 6.867 | 6.682 | 6.773 | 17.492 | 17.542 | 17.417 | 17.925 | 17.753 | 17.675 | 17.517 | 17.733
2014-11-09 | 0 | 6.917 | 6.883 | 6.717 | 7.233 | 7.047 | 6.883 | 6.685 | 6.78 | 17.483 | 17.533 | 17.4 | 17.908 | 17.743 | 17.667 | 17.505 | 17.717
2014-11-10 | 0 | 6.925 | 6.9 | 6.733 | 7.25 | 7.063 | 6.883 | 6.702 | 6.797 | 17.467 | 17.521 | 17.392 | 17.9 | 17.73 | 17.65 | 17.497 | 17.713
2014-11-11 | 0 | 6.942 | 6.917 | 6.75 | 7.258 | 7.08 | 6.9 | 6.718 | 6.807 | 17.458 | 17.508 | 17.383 | 17.892 | 17.72 | 17.642 | 17.483 | 17.707
2014-11-12 | 0 | 6.958 | 6.933 | 6.767 | 7.267 | 7.097 | 6.917 | 6.735 | 6.823 | 17.45 | 17.5 | 17.375 | 17.875 | 17.713 | 17.633 | 17.472 | 17.697
2014-11-13 | 0 | 6.967 | 6.95 | 6.783 | 7.283 | 7.11 | 6.933 | 6.748 | 6.83 | 17.433 | 17.488 | 17.358 | 17.867 | 17.703 | 17.625 | 17.467 | 17.69
2014-11-14 | 0 | 6.983 | 6.958 | 6.8 | 7.3 | 7.127 | 6.95 | 6.752 | 6.84 | 17.425 | 17.475 | 17.35 | 17.858 | 17.697 | 17.617 | 17.455 | 17.683
2014-11-15 | 0 | 7 | 6.975 | 6.808 | 7.317 | 7.143 | 6.958 | 6.768 | 6.857 | 17.417 | 17.471 | 17.342 | 17.85 | 17.68 | 17.608 | 17.45 | 17.673
2014-11-16 | 0 | 7.017 | 6.988 | 6.817 | 7.333 | 7.153 | 6.967 | 6.785 | 6.873 | 17.408 | 17.458 | 17.333 | 17.842 | 17.68 | 17.6 | 17.438 | 17.667
2014-11-17 | 0 | 7.033 | 7 | 6.833 | 7.35 | 7.163 | 6.983 | 6.802 | 6.88 | 17.392 | 17.454 | 17.325 | 17.833 | 17.663 | 17.592 | 17.433 | 17.663
2014-11-18 | 0 | 7.05 | 7.017 | 6.85 | 7.367 | 7.18 | 7 | 6.815 | 6.89 | 17.392 | 17.442 | 17.317 | 17.825 | 17.663 | 17.592 | 17.433 | 17.657
2014-11-19 | 0 | 7.067 | 7.033 | 6.867 | 7.375 | 7.193 | 7.017 | 6.827 | 6.907 | 17.375 | 17.438 | 17.317 | 17.817 | 17.647 | 17.583 | 17.422 | 17.657
2014-11-20 | 0 | 7.083 | 7.05 | 6.883 | 7.392 | 7.21 | 7.025 | 6.835 | 6.923 | 17.375 | 17.425 | 17.3 | 17.808 | 17.647 | 17.575 | 17.417 | 17.647
2014-11-21 | 0 | 7.1 | 7.067 | 6.9 | 7.4 | 7.227 | 7.042 | 6.852 | 6.923 | 17.367 | 17.421 | 17.3 | 17.808 | 17.64 | 17.575 | 17.417 | 17.64
2014-11-22 | 0 | 7.117 | 7.083 | 6.917 | 7.417 | 7.243 | 7.05 | 6.868 | 6.94 | 17.358 | 17.421 | 17.292 | 17.8 | 17.63 | 17.567 | 17.405 | 17.64
2014-11-23 | 0 | 7.133 | 7.096 | 6.925 | 7.433 | 7.253 | 7.067 | 6.882 | 6.957 | 17.358 | 17.408 | 17.283 | 17.792 | 17.63 | 17.558 | 17.405 | 17.64
2014-11-24 | 0 | 7.142 | 7.104 | 6.942 | 7.45 | 7.27 | 7.083 | 6.893 | 6.973 | 17.35 | 17.404 | 17.283 | 17.792 | 17.63 | 17.558 | 17.4 | 17.64
2014-11-25 | 0 | 7.158 | 7.121 | 6.95 | 7.467 | 7.283 | 7.092 | 6.902 | 6.98 | 17.342 | 17.404 | 17.283 | 17.783 | 17.617 | 17.558 | 17.4 | 17.63
2014-11-26 | 0 | 7.175 | 7.138 | 6.967 | 7.475 | 7.293 | 7.108 | 6.918 | 6.99 | 17.342 | 17.404 | 17.275 | 17.775 | 17.613 | 17.55 | 17.392 | 17.623
2014-11-27 | 0 | 7.192 | 7.15 | 6.983 | 7.492 | 7.31 | 7.125 | 6.935 | 7.007 | 17.333 | 17.392 | 17.267 | 17.775 | 17.613 | 17.542 | 17.392 | 17.623
2014-11-28 | 0 | 7.2 | 7.167 | 7 | 7.508 | 7.327 | 7.133 | 6.948 | 7.023 | 17.325 | 17.388 | 17.267 | 17.775 | 17.613 | 17.542 | 17.388 | 17.623
2014-11-29 | 0 | 7.217 | 7.183 | 7.008 | 7.517 | 7.343 | 7.15 | 6.96 | 7.033 | 17.325 | 17.388 | 17.267 | 17.775 | 17.613 | 17.542 | 17.388 | 17.623
2014-11-30 | 0 | 7.233 | 7.196 | 7.025 | 7.533 | 7.353 | 7.158 | 6.977 | 7.04 | 17.325 | 17.388 | 17.267 | 17.775 | 17.6 | 17.542 | 17.388 | 17.623
2014-12-01 | 0 | 7.25 | 7.213 | 7.042 | 7.55 | 7.367 | 7.175 | 6.985 | 7.057 | 17.325 | 17.388 | 17.267 | 17.775 | 17.6 | 17.542 | 17.383 | 17.623
2014-12-02 | 0 | 7.258 | 7.221 | 7.05 | 7.567 | 7.383 | 7.192 | 6.998 | 7.073 | 17.325 | 17.388 | 17.267 | 17.767 | 17.6 | 17.542 | 17.383 | 17.623
2014-12-03 | 0 | 7.275 | 7.238 | 7.067 | 7.575 | 7.393 | 7.2 | 7.015 | 7.083 | 17.325 | 17.388 | 17.267 | 17.767 | 17.6 | 17.542 | 17.388 | 17.623
2014-12-04 | 0 | 7.292 | 7.25 | 7.075 | 7.592 | 7.41 | 7.217 | 7.027 | 7.09 | 17.325 | 17.388 | 17.267 | 17.767 | 17.6 | 17.542 | 17.388 | 17.623
2014-12-05 | 0 | 7.3 | 7.263 | 7.092 | 7.6 | 7.42 | 7.225 | 7.035 | 7.107 | 17.325 | 17.388 | 17.267 | 17.775 | 17.6 | 17.542 | 17.388 | 17.63
2014-12-06 | 0 | 7.317 | 7.279 | 7.108 | 7.617 | 7.433 | 7.242 | 7.048 | 7.117 | 17.325 | 17.388 | 17.267 | 17.775 | 17.6 | 17.542 | 17.392 | 17.637
2014-12-07 | 0 | 7.333 | 7.288 | 7.117 | 7.625 | 7.45 | 7.25 | 7.065 | 7.13 | 17.325 | 17.388 | 17.267 | 17.775 | 17.607 | 17.542 | 17.392 | 17.637
2014-12-08 | 0 | 7.342 | 7.3 | 7.133 | 7.642 | 7.46 | 7.258 | 7.077 | 7.14 | 17.325 | 17.388 | 17.267 | 17.775 | 17.613 | 17.558 | 17.392 | 17.64
2014-12-09 | 0 | 7.358 | 7.313 | 7.142 | 7.65 | 7.467 | 7.275 | 7.085 | 7.15 | 17.325 | 17.388 | 17.267 | 17.775 | 17.613 | 17.558 | 17.4 | 17.64
2014-12-10 | 0 | 7.367 | 7.329 | 7.158 | 7.667 | 7.483 | 7.292 | 7.098 | 7.163 | 17.325 | 17.392 | 17.267 | 17.775 | 17.617 | 17.558 | 17.4 | 17.647
2014-12-11 | 0 | 7.383 | 7.338 | 7.167 | 7.675 | 7.493 | 7.3 | 7.11 | 7.173 | 17.333 | 17.396 | 17.283 | 17.783 | 17.617 | 17.558 | 17.405 | 17.653
2014-12-12 | 0 | 7.392 | 7.35 | 7.175 | 7.683 | 7.51 | 7.308 | 7.118 | 7.183 | 17.342 | 17.404 | 17.283 | 17.792 | 17.623 | 17.567 | 17.408 | 17.657
2014-12-13 | 0 | 7.4 | 7.363 | 7.192 | 7.7 | 7.517 | 7.325 | 7.132 | 7.197 | 17.342 | 17.404 | 17.283 | 17.792 | 17.63 | 17.575 | 17.417 | 17.657
2014-12-14 | 0 | 7.417 | 7.371 | 7.2 | 7.708 | 7.533 | 7.333 | 7.143 | 7.207 | 17.342 | 17.408 | 17.283 | 17.792 | 17.633 | 17.575 | 17.422 | 17.663
2014-12-15 | 0 | 7.425 | 7.383 | 7.208 | 7.717 | 7.543 | 7.342 | 7.148 | 7.217 | 17.35 | 17.421 | 17.3 | 17.808 | 17.633 | 17.575 | 17.425 | 17.673
2014-12-16 | 0 | 7.433 | 7.396 | 7.225 | 7.733 | 7.55 | 7.358 | 7.165 | 7.223 | 17.358 | 17.421 | 17.3 | 17.808 | 17.647 | 17.592 | 17.433 | 17.68
2014-12-17 | 0 | 7.45 | 7.404 | 7.233 | 7.742 | 7.56 | 7.358 | 7.168 | 7.233 | 17.358 | 17.425 | 17.308 | 17.808 | 17.65 | 17.592 | 17.442 | 17.687
2014-12-18 | 0 | 7.458 | 7.413 | 7.242 | 7.75 | 7.567 | 7.375 | 7.182 | 7.247 | 17.375 | 17.438 | 17.317 | 17.825 | 17.657 | 17.6 | 17.442 | 17.69
2014-12-19 | 0 | 7.467 | 7.429 | 7.25 | 7.758 | 7.583 | 7.375 | 7.193 | 7.25 | 17.375 | 17.442 | 17.317 | 17.825 | 17.667 | 17.608 | 17.455 | 17.697
2014-12-20 | 0 | 7.475 | 7.429 | 7.258 | 7.767 | 7.583 | 7.392 | 7.198 | 7.267 | 17.383 | 17.454 | 17.333 | 17.842 | 17.673 | 17.617 | 17.458 | 17.707
2014-12-21 | 0 | 7.483 | 7.446 | 7.267 | 7.775 | 7.6 | 7.4 | 7.21 | 7.267 | 17.392 | 17.458 | 17.333 | 17.842 | 17.683 | 17.625 | 17.467 | 17.713
2014-12-22 | 0 | 7.492 | 7.446 | 7.275 | 7.783 | 7.6 | 7.408 | 7.215 | 7.283 | 17.4 | 17.471 | 17.35 | 17.858 | 17.69 | 17.633 | 17.475 | 17.723
2014-12-23 | 0 | 7.5 | 7.463 | 7.283 | 7.792 | 7.617 | 7.408 | 7.227 | 7.283 | 17.408 | 17.475 | 17.35 | 17.858 | 17.7 | 17.642 | 17.488 | 17.73
2014-12-24 | 0 | 7.508 | 7.463 | 7.292 | 7.8 | 7.617 | 7.425 | 7.232 | 7.297 | 17.425 | 17.488 | 17.367 | 17.875 | 17.707 | 17.65 | 17.492 | 17.74
2014-12-25 | 0 | 7.517 | 7.471 | 7.3 | 7.808 | 7.627 | 7.425 | 7.243 | 7.3 | 17.425 | 17.492 | 17.375 | 17.875 | 17.717 | 17.658 | 17.505 | 17.753
2014-12-26 | 0 | 7.525 | 7.479 | 7.308 | 7.817 | 7.633 | 7.442 | 7.248 | 7.307 | 17.442 | 17.504 | 17.383 | 17.892 | 17.73 | 17.675 | 17.517 | 17.757
2014-12-27 | 0 | 7.525 | 7.483 | 7.308 | 7.825 | 7.643 | 7.442 | 7.252 | 7.317 | 17.45 | 17.513 | 17.4 | 17.9 | 17.733 | 17.675 | 17.525 | 17.773
2014-12-28 | 0 | 7.533 | 7.496 | 7.317 | 7.825 | 7.65 | 7.442 | 7.26 | 7.323 | 17.458 | 17.525 | 17.4 | 17.908 | 17.75 | 17.692 | 17.533 | 17.78
2014-12-29 | 0 | 7.542 | 7.496 | 7.325 | 7.833 | 7.65 | 7.458 | 7.265 | 7.33 | 17.475 | 17.538 | 17.417 | 17.925 | 17.763 | 17.708 | 17.542 | 17.79
2014-12-30 | 0 | 7.542 | 7.5 | 7.325 | 7.833 | 7.66 | 7.458 | 7.268 | 7.333 | 17.483 | 17.554 | 17.433 | 17.933 | 17.767 | 17.708 | 17.558 | 17.803
2014-12-31 | 0 | 7.55 | 7.504 | 7.333 | 7.842 | 7.66 | 7.458 | 7.277 | 7.34 | 17.492 | 17.558 | 17.433 | 17.942 | 17.783 | 17.725 | 17.567 | 17.813
2015-01-01 | 0 | 7.55 | 7.513 | 7.342 | 7.85 | 7.667 | 7.467 | 7.282 | 7.34 | 17.508 | 17.571 | 17.45 | 17.958 | 17.797 | 17.742 | 17.575 | 17.823
2015-01-02 | 0 | 7.55 | 7.513 | 7.342 | 7.85 | 7.667 | 7.475 | 7.282 | 7.35 | 17.525 | 17.588 | 17.467 | 17.975 | 17.807 | 17.742 | 17.592 | 17.84
2015-01-03 | 0 | 7.558 | 7.513 | 7.342 | 7.85 | 7.67 | 7.475 | 7.285 | 7.35 | 17.533 | 17.596 | 17.483 | 17.983 | 17.817 | 17.758 | 17.605 | 17.847
2015-01-04 | 0 | 7.558 | 7.517 | 7.342 | 7.85 | 7.677 | 7.475 | 7.285 | 7.357 | 17.542 | 17.608 | 17.483 | 17.992 | 17.833 | 17.775 | 17.617 | 17.857
2015-01-05 | 0 | 7.558 | 7.521 | 7.35 | 7.858 | 7.677 | 7.475 | 7.293 | 7.357 | 17.558 | 17.621 | 17.5 | 18.008 | 17.847 | 17.792 | 17.625 | 17.873
2015-01-06 | 0 | 7.558 | 7.521 | 7.35 | 7.858 | 7.677 | 7.483 | 7.293 | 7.363 | 17.575 | 17.638 | 17.517 | 18.025 | 17.863 | 17.792 | 17.642 | 17.887
2015-01-07 | 0 | 7.558 | 7.521 | 7.35 | 7.858 | 7.677 | 7.483 | 7.298 | 7.363 | 17.592 | 17.654 | 17.533 | 18.042 | 17.867 | 17.808 | 17.655 | 17.89
2015-01-08 | 0 | 7.558 | 7.521 | 7.35 | 7.858 | 7.677 | 7.483 | 7.298 | 7.367 | 17.6 | 17.663 | 17.55 | 18.05 | 17.883 | 17.825 | 17.667 | 17.907
2015-01-09 | 0 | 7.558 | 7.521 | 7.35 | 7.858 | 7.677 | 7.492 | 7.298 | 7.367 | 17.617 | 17.679 | 17.55 | 18.058 | 17.897 | 17.842 | 17.683 | 17.923
2015-01-10 | 0 | 7.558 | 7.521 | 7.35 | 7.858 | 7.677 | 7.492 | 7.298 | 7.367 | 17.633 | 17.688 | 17.567 | 18.075 | 17.913 | 17.85 | 17.692 | 17.937
2015-01-11 | 0 | 7.558 | 7.521 | 7.35 | 7.858 | 7.677 | 7.483 | 7.298 | 7.373 | 17.642 | 17.704 | 17.583 | 18.092 | 17.93 | 17.858 | 17.705 | 17.94
2015-01-12 | 0 | 7.558 | 7.517 | 7.35 | 7.858 | 7.677 | 7.483 | 7.298 | 7.373 | 17.658 | 17.721 | 17.6 | 18.108 | 17.947 | 17.875 | 17.722 | 17.957
2015-01-13 | 0 | 7.55 | 7.517 | 7.35 | 7.858 | 7.677 | 7.483 | 7.298 | 7.373 | 17.675 | 17.738 | 17.617 | 18.125 | 17.95 | 17.892 | 17.733 | 17.973
2015-01-14 | 0 | 7.55 | 7.517 | 7.342 | 7.85 | 7.677 | 7.483 | 7.298 | 7.373 | 17.692 | 17.754 | 17.633 | 18.133 | 17.967 | 17.908 | 17.75 | 17.99
2015-01-15 | 0 | 7.55 | 7.513 | 7.342 | 7.85 | 7.67 | 7.475 | 7.293 | 7.367 | 17.708 | 17.771 | 17.65 | 18.15 | 17.98 | 17.925 | 17.758 | 17.997
2015-01-16 | 0 | 7.542 | 7.504 | 7.342 | 7.85 | 7.67 | 7.475 | 7.293 | 7.363 | 17.725 | 17.788 | 17.658 | 18.158 | 17.997 | 17.933 | 17.775 | 18.007
2015-01-17 | 0 | 7.542 | 7.504 | 7.333 | 7.842 | 7.66 | 7.475 | 7.285 | 7.357 | 17.742 | 17.796 | 17.667 | 18.175 | 18.013 | 17.942 | 17.788 | 18.023
2015-01-18 | 0 | 7.533 | 7.5 | 7.333 | 7.842 | 7.66 | 7.475 | 7.285 | 7.357 | 17.758 | 17.808 | 17.683 | 18.192 | 18.03 | 17.958 | 17.805 | 18.04
2015-01-19 | 0 | 7.533 | 7.5 | 7.325 | 7.833 | 7.66 | 7.467 | 7.282 | 7.357 | 17.775 | 17.825 | 17.7 | 18.208 | 18.047 | 17.975 | 17.817 | 18.05
2015-01-20 | 0 | 7.525 | 7.488 | 7.317 | 7.833 | 7.653 | 7.458 | 7.277 | 7.357 | 17.792 | 17.842 | 17.717 | 18.225 | 18.063 | 17.992 | 17.833 | 18.063
2015-01-21 | 0 | 7.517 | 7.483 | 7.317 | 7.825 | 7.643 | 7.458 | 7.268 | 7.357 | 17.8 | 17.854 | 17.733 | 18.242 | 18.08 | 18.008 | 17.85 | 18.073
2015-01-22 | 0 | 7.508 | 7.483 | 7.308 | 7.817 | 7.643 | 7.45 | 7.268 | 7.34 | 17.817 | 17.871 | 17.75 | 18.258 | 18.09 | 18.025 | 17.858 | 18.09
2015-01-23 | 0 | 7.5 | 7.467 | 7.3 | 7.817 | 7.63 | 7.45 | 7.265 | 7.34 | 17.833 | 17.888 | 17.767 | 18.275 | 18.103 | 18.033 | 17.872 | 18.107
2015-01-24 | 0 | 7.492 | 7.467 | 7.3 | 7.8 | 7.627 | 7.442 | 7.252 | 7.34 | 17.85 | 17.904 | 17.783 | 18.292 | 18.12 | 18.05 | 17.888 | 18.117
2015-01-25 | 0 | 7.483 | 7.454 | 7.283 | 7.8 | 7.613 | 7.433 | 7.252 | 7.33 | 17.867 | 17.921 | 17.8 | 18.3 | 18.137 | 18.058 | 17.905 | 18.13
2015-01-26 | 0 | 7.475 | 7.45 | 7.283 | 7.783 | 7.61 | 7.425 | 7.243 | 7.323 | 17.883 | 17.938 | 17.808 | 18.317 | 18.147 | 18.075 | 17.917 | 18.14
2015-01-27 | 0 | 7.467 | 7.433 | 7.267 | 7.783 | 7.597 | 7.417 | 7.235 | 7.323 | 17.9 | 17.954 | 17.825 | 18.333 | 18.163 | 18.092 | 17.933 | 18.157
2015-01-28 | 0 | 7.458 | 7.433 | 7.267 | 7.767 | 7.593 | 7.417 | 7.232 | 7.313 | 17.917 | 17.971 | 17.842 | 18.35 | 18.18 | 18.108 | 17.95 | 18.167
2015-01-29 | 0 | 7.45 | 7.417 | 7.25 | 7.767 | 7.58 | 7.4 | 7.218 | 7.307 | 17.933 | 17.983 | 17.858 | 18.358 | 18.197 | 18.117 | 17.963 | 18.183
2015-01-30 | 0 | 7.433 | 7.408 | 7.25 | 7.75 | 7.577 | 7.4 | 7.215 | 7.297 | 17.95 | 18 | 17.875 | 18.375 | 18.213 | 18.133 | 17.972 | 18.197
2015-01-31 | 0 | 7.425 | 7.4 | 7.233 | 7.742 | 7.563 | 7.383 | 7.202 | 7.29 | 17.967 | 18.017 | 17.892 | 18.392 | 18.23 | 18.15 | 17.988 | 18.207
2015-02-01 | 0 | 7.417 | 7.383 | 7.217 | 7.733 | 7.553 | 7.375 | 7.185 | 7.28 | 17.983 | 18.033 | 17.9 | 18.408 | 18.243 | 18.167 | 18 | 18.217
2015-02-02 | 0 | 7.4 | 7.375 | 7.217 | 7.717 | 7.547 | 7.367 | 7.185 | 7.273 | 18 | 18.05 | 17.917 | 18.425 | 18.253 | 18.175 | 18.017 | 18.233
2015-02-03 | 0 | 7.392 | 7.367 | 7.2 | 7.708 | 7.53 | 7.35 | 7.168 | 7.263 | 18.017 | 18.067 | 17.933 | 18.442 | 18.27 | 18.192 | 18.033 | 18.25
2015-02-04 | 0 | 7.375 | 7.35 | 7.183 | 7.7 | 7.52 | 7.35 | 7.168 | 7.257 | 18.033 | 18.075 | 17.95 | 18.458 | 18.287 | 18.208 | 18.047 | 18.263
2015-02-05 | 0 | 7.367 | 7.342 | 7.183 | 7.683 | 7.513 | 7.333 | 7.152 | 7.247 | 18.042 | 18.092 | 17.958 | 18.467 | 18.303 | 18.217 | 18.055 | 18.267
2015-02-06 | 0 | 7.35 | 7.325 | 7.167 | 7.675 | 7.497 | 7.317 | 7.135 | 7.24 | 18.058 | 18.108 | 17.975 | 18.483 | 18.32 | 18.233 | 18.072 | 18.283
2015-02-07 | 0 | 7.333 | 7.317 | 7.15 | 7.667 | 7.48 | 7.317 | 7.135 | 7.23 | 18.075 | 18.121 | 17.992 | 18.5 | 18.337 | 18.25 | 18.083 | 18.3
2015-02-08 | 0 | 7.317 | 7.3 | 7.133 | 7.65 | 7.47 | 7.3 | 7.118 | 7.213 | 18.092 | 18.133 | 18.008 | 18.517 | 18.35 | 18.258 | 18.1 | 18.307
2015-02-09 | 0 | 7.308 | 7.288 | 7.125 | 7.633 | 7.457 | 7.283 | 7.102 | 7.207 | 18.108 | 18.15 | 18.025 | 18.525 | 18.36 | 18.275 | 18.113 | 18.317
2015-02-10 | 0 | 7.292 | 7.271 | 7.117 | 7.617 | 7.447 | 7.267 | 7.085 | 7.197 | 18.125 | 18.167 | 18.042 | 18.542 | 18.37 | 18.283 | 18.122 | 18.333
2015-02-11 | 0 | 7.275 | 7.254 | 7.1 | 7.6 | 7.43 | 7.267 | 7.085 | 7.18 | 18.142 | 18.183 | 18.058 | 18.558 | 18.387 | 18.3 | 18.138 | 18.343
2015-02-12 | 0 | 7.267 | 7.242 | 7.083 | 7.592 | 7.413 | 7.25 | 7.068 | 7.163 | 18.158 | 18.2 | 18.058 | 18.575 | 18.403 | 18.317 | 18.15 | 18.357
2015-02-13 | 0 | 7.25 | 7.225 | 7.067 | 7.575 | 7.397 | 7.233 | 7.052 | 7.163 | 18.175 | 18.217 | 18.075 | 18.583 | 18.42 | 18.333 | 18.163 | 18.367
2015-02-14 | 0 | 7.233 | 7.208 | 7.05 | 7.567 | 7.38 | 7.217 | 7.035 | 7.147 | 18.192 | 18.233 | 18.092 | 18.6 | 18.433 | 18.333 | 18.18 | 18.377
2015-02-15 | 0 | 7.217 | 7.192 | 7.033 | 7.55 | 7.367 | 7.2 | 7.018 | 7.13 | 18.2 | 18.238 | 18.108 | 18.617 | 18.45 | 18.35 | 18.188 | 18.39
2015-02-16 | 0 | 7.2 | 7.175 | 7.025 | 7.533 | 7.357 | 7.183 | 7.01 | 7.12 | 18.217 | 18.254 | 18.125 | 18.633 | 18.467 | 18.367 | 18.2 | 18.4
2015-02-17 | 0 | 7.183 | 7.158 | 7.008 | 7.517 | 7.34 | 7.175 | 6.993 | 7.103 | 18.233 | 18.267 | 18.142 | 18.642 | 18.47 | 18.383 | 18.213 | 18.41
2015-02-18 | 0 | 7.158 | 7.146 | 6.992 | 7.5 | 7.323 | 7.158 | 6.985 | 7.097 | 18.25 | 18.283 | 18.15 | 18.658 | 18.487 | 18.4 | 18.23 | 18.423
2015-02-19 | 0 | 7.142 | 7.129 | 6.975 | 7.483 | 7.307 | 7.15 | 6.968 | 7.08 | 18.267 | 18.3 | 18.158 | 18.675 | 18.5 | 18.4 | 18.247 | 18.44
2015-02-20 | 0 | 7.117 | 7.113 | 6.958 | 7.467 | 7.29 | 7.133 | 6.952 | 7.063 | 18.283 | 18.317 | 18.175 | 18.683 | 18.517 | 18.417 | 18.25 | 18.443
2015-02-21 | 0 | 7.1 | 7.092 | 6.942 | 7.45 | 7.273 | 7.117 | 6.935 | 7.053 | 18.292 | 18.329 | 18.192 | 18.7 | 18.533 | 18.433 | 18.263 | 18.457
2015-02-22 | 0 | 7.083 | 7.071 | 6.925 | 7.433 | 7.257 | 7.1 | 6.918 | 7.037 | 18.308 | 18.338 | 18.208 | 18.717 | 18.543 | 18.442 | 18.28 | 18.467
2015-02-23 | 0 | 7.067 | 7.054 | 6.908 | 7.417 | 7.24 | 7.083 | 6.902 | 7.02 | 18.325 | 18.354 | 18.217 | 18.725 | 18.557 | 18.45 | 18.288 | 18.477
2015-02-24 | 0 | 7.05 | 7.038 | 6.883 | 7.392 | 7.217 | 7.067 | 6.885 | 7.003 | 18.333 | 18.367 | 18.233 | 18.742 | 18.567 | 18.467 | 18.297 | 18.49
2015-02-25 | 0 | 7.033 | 7.021 | 6.867 | 7.367 | 7.193 | 7.05 | 6.868 | 6.987 | 18.35 | 18.379 | 18.242 | 18.75 | 18.583 | 18.483 | 18.313 | 18.5
2015-02-26 | 0 | 7.008 | 7.004 | 6.842 | 7.35 | 7.177 | 7.025 | 6.852 | 6.97 | 18.367 | 18.396 | 18.258 | 18.767 | 18.6 | 18.492 | 18.33 | 18.51
2015-02-27 | 0 | 6.983 | 6.988 | 6.825 | 7.333 | 7.16 | 7.008 | 6.835 | 6.953 | 18.383 | 18.413 | 18.267 | 18.783 | 18.607 | 18.5 | 18.33 | 18.517
2015-02-28 | 0 | 6.967 | 6.963 | 6.808 | 7.317 | 7.143 | 6.992 | 6.818 | 6.937 | 18.4 | 18.421 | 18.283 | 18.792 | 18.623 | 18.517 | 18.347 | 18.527
2015-03-01 | 0 | 6.95 | 6.942 | 6.792 | 7.3 | 7.127 | 6.975 | 6.802 | 6.92 | 18.408 | 18.433 | 18.3 | 18.8 | 18.633 | 18.525 | 18.363 | 18.543
2015-03-02 | 0 | 6.933 | 6.925 | 6.775 | 7.283 | 7.107 | 6.958 | 6.777 | 6.903 | 18.417 | 18.446 | 18.308 | 18.817 | 18.647 | 18.533 | 18.363 | 18.55
2015-03-03 | 0 | 6.9 | 6.904 | 6.758 | 7.267 | 7.083 | 6.942 | 6.76 | 6.893 | 18.433 | 18.463 | 18.317 | 18.833 | 18.657 | 18.55 | 18.38 | 18.56
2015-03-04 | 0 | 6.883 | 6.888 | 6.733 | 7.233 | 7.06 | 6.925 | 6.743 | 6.877 | 18.45 | 18.479 | 18.333 | 18.842 | 18.673 | 18.558 | 18.397 | 18.567
2015-03-05 | 0 | 6.867 | 6.863 | 6.708 | 7.217 | 7.043 | 6.9 | 6.727 | 6.86 | 18.467 | 18.483 | 18.35 | 18.85 | 18.683 | 18.567 | 18.397 | 18.577
2015-03-06 | 0 | 6.85 | 6.842 | 6.692 | 7.2 | 7.027 | 6.883 | 6.705 | 6.843 | 18.475 | 18.496 | 18.358 | 18.867 | 18.69 | 18.583 | 18.413 | 18.583
2015-03-07 | 0 | 6.817 | 6.825 | 6.675 | 7.183 | 7.01 | 6.858 | 6.688 | 6.827 | 18.492 | 18.513 | 18.367 | 18.883 | 18.707 | 18.592 | 18.427 | 18.6
2015-03-08 | 1 | 7.8 | 7.808 | 7.658 | 8.167 | 7.987 | 7.842 | 7.672 | 7.81 | 19.5 | 19.529 | 19.383 | 19.892 | 19.723 | 19.6 | 19.43 | 19.603
2015-03-09 | 1 | 7.783 | 7.779 | 7.633 | 8.133 | 7.96 | 7.825 | 7.655 | 7.793 | 19.517 | 19.533 | 19.4 | 19.9 | 19.73 | 19.617 | 19.447 | 19.617
2015-03-10 | 1 | 7.75 | 7.758 | 7.608 | 8.117 | 7.943 | 7.808 | 7.627 | 7.777 | 19.533 | 19.546 | 19.4 | 19.917 | 19.74 | 19.625 | 19.455 | 19.62
2015-03-11 | 1 | 7.733 | 7.742 | 7.592 | 8.1 | 7.927 | 7.792 | 7.61 | 7.76 | 19.55 | 19.563 | 19.417 | 19.925 | 19.757 | 19.633 | 19.463 | 19.633
2015-03-12 | 1 | 7.717 | 7.725 | 7.567 | 8.083 | 7.903 | 7.767 | 7.593 | 7.743 | 19.558 | 19.575 | 19.433 | 19.933 | 19.77 | 19.642 | 19.48 | 19.637
2015-03-13 | 1 | 7.692 | 7.696 | 7.55 | 8.05 | 7.887 | 7.742 | 7.577 | 7.72 | 19.567 | 19.583 | 19.45 | 19.95 | 19.773 | 19.658 | 19.488 | 19.65
2015-03-14 | 1 | 7.667 | 7.675 | 7.525 | 8.033 | 7.86 | 7.725 | 7.555 | 7.697 | 19.583 | 19.596 | 19.45 | 19.967 | 19.79 | 19.667 | 19.497 | 19.66
2015-03-15 | 1 | 7.65 | 7.658 | 7.508 | 8.017 | 7.843 | 7.708 | 7.538 | 7.68 | 19.6 | 19.613 | 19.467 | 19.975 | 19.803 | 19.675 | 19.51 | 19.67
2015-03-16 | 1 | 7.625 | 7.633 | 7.483 | 8 | 7.82 | 7.692 | 7.513 | 7.663 | 19.608 | 19.625 | 19.483 | 19.983 | 19.813 | 19.692 | 19.513 | 19.677
2015-03-17 | 1 | 7.6 | 7.608 | 7.467 | 7.967 | 7.803 | 7.675 | 7.497 | 7.643 | 19.617 | 19.633 | 19.483 | 20 | 19.823 | 19.7 | 19.527 | 19.687
2015-03-18 | 1 | 7.583 | 7.592 | 7.442 | 7.95 | 7.78 | 7.642 | 7.477 | 7.627 | 19.633 | 19.646 | 19.5 | 20.008 | 19.837 | 19.708 | 19.538 | 19.693
2015-03-19 | 1 | 7.558 | 7.575 | 7.425 | 7.933 | 7.753 | 7.625 | 7.46 | 7.61 | 19.65 | 19.658 | 19.517 | 20.017 | 19.853 | 19.725 | 19.547 | 19.703
2015-03-20 | 1 | 7.533 | 7.546 | 7.4 | 7.908 | 7.737 | 7.608 | 7.438 | 7.593 | 19.667 | 19.675 | 19.525 | 20.033 | 19.853 | 19.725 | 19.56 | 19.71
2015-03-21 | 1 | 7.517 | 7.525 | 7.383 | 7.883 | 7.72 | 7.592 | 7.413 | 7.577 | 19.667 | 19.683 | 19.533 | 20.05 | 19.87 | 19.742 | 19.563 | 19.72
2015-03-22 | 1 | 7.492 | 7.508 | 7.358 | 7.867 | 7.69 | 7.575 | 7.397 | 7.56 | 19.683 | 19.692 | 19.55 | 20.05 | 19.887 | 19.75 | 19.577 | 19.727
2015-03-23 | 1 | 7.467 | 7.479 | 7.333 | 7.85 | 7.67 | 7.55 | 7.38 | 7.537 | 19.7 | 19.708 | 19.558 | 20.067 | 19.893 | 19.758 | 19.588 | 19.737
2015-03-24 | 1 | 7.45 | 7.463 | 7.317 | 7.825 | 7.653 | 7.525 | 7.36 | 7.52 | 19.717 | 19.717 | 19.567 | 20.083 | 19.903 | 19.775 | 19.593 | 19.743
2015-03-25 | 1 | 7.417 | 7.442 | 7.3 | 7.8 | 7.637 | 7.508 | 7.338 | 7.503 | 19.717 | 19.725 | 19.583 | 20.083 | 19.92 | 19.775 | 19.605 | 19.753
2015-03-26 | 1 | 7.4 | 7.417 | 7.267 | 7.783 | 7.607 | 7.492 | 7.313 | 7.483 | 19.733 | 19.742 | 19.592 | 20.1 | 19.927 | 19.792 | 19.613 | 19.76
2015-03-27 | 1 | 7.383 | 7.396 | 7.25 | 7.758 | 7.59 | 7.467 | 7.297 | 7.467 | 19.75 | 19.758 | 19.608 | 20.117 | 19.937 | 19.8 | 19.627 | 19.77
2015-03-28 | 1 | 7.35 | 7.379 | 7.233 | 7.733 | 7.57 | 7.45 | 7.28 | 7.45 | 19.767 | 19.763 | 19.617 | 20.117 | 19.95 | 19.808 | 19.638 | 19.777
2015-03-29 | 1 | 7.333 | 7.35 | 7.217 | 7.717 | 7.54 | 7.425 | 7.263 | 7.433 | 19.767 | 19.775 | 19.625 | 20.133 | 19.96 | 19.825 | 19.643 | 19.787
2015-03-30 | 1 | 7.308 | 7.329 | 7.183 | 7.7 | 7.523 | 7.408 | 7.243 | 7.41 | 19.783 | 19.792 | 19.642 | 20.15 | 19.97 | 19.825 | 19.655 | 19.793
2015-03-31 | 1 | 7.283 | 7.313 | 7.167 | 7.675 | 7.507 | 7.392 | 7.213 | 7.387 | 19.8 | 19.796 | 19.65 | 20.15 | 19.977 | 19.842 | 19.66 | 19.803
2015-04-01 | 1 | 7.267 | 7.283 | 7.15 | 7.65 | 7.48 | 7.367 | 7.197 | 7.37 | 19.817 | 19.808 | 19.658 | 20.167 | 19.993 | 19.85 | 19.677 | 19.81
2015-04-02 | 1 | 7.242 | 7.263 | 7.125 | 7.633 | 7.457 | 7.35 | 7.18 | 7.353 | 19.817 | 19.825 | 19.675 | 20.183 | 20.01 | 19.858 | 19.688 | 19.82
2015-04-03 | 1 | 7.217 | 7.246 | 7.1 | 7.617 | 7.44 | 7.333 | 7.163 | 7.333 | 19.833 | 19.838 | 19.675 | 20.183 | 20.01 | 19.875 | 19.693 | 19.827
2015-04-04 | 1 | 7.2 | 7.229 | 7.083 | 7.592 | 7.423 | 7.308 | 7.147 | 7.317 | 19.85 | 19.846 | 19.692 | 20.2 | 20.027 | 19.883 | 19.705 | 19.837
2015-04-05 | 1 | 7.175 | 7.196 | 7.067 | 7.567 | 7.4 | 7.292 | 7.127 | 7.3 | 19.867 | 19.858 | 19.708 | 20.217 | 20.04 | 19.892 | 19.71 | 19.843
2015-04-06 | 1 | 7.15 | 7.179 | 7.042 | 7.55 | 7.38 | 7.267 | 7.097 | 7.283 | 19.867 | 19.871 | 19.708 | 20.217 | 20.043 | 19.9 | 19.722 | 19.853
2015-04-07 | 1 | 7.133 | 7.163 | 7.025 | 7.533 | 7.357 | 7.25 | 7.08 | 7.267 | 19.883 | 19.879 | 19.725 | 20.233 | 20.06 | 19.908 | 19.735 | 19.857
2015-04-08 | 1 | 7.108 | 7.138 | 7 | 7.508 | 7.34 | 7.233 | 7.063 | 7.25 | 19.9 | 19.892 | 19.742 | 20.25 | 20.073 | 19.917 | 19.743 | 19.87
2015-04-09 | 1 | 7.092 | 7.117 | 6.983 | 7.483 | 7.317 | 7.217 | 7.047 | 7.227 | 19.917 | 19.904 | 19.742 | 20.25 | 20.077 | 19.933 | 19.752 | 19.873
2015-04-10 | 1 | 7.067 | 7.096 | 6.958 | 7.467 | 7.3 | 7.192 | 7.03 | 7.21 | 19.917 | 19.921 | 19.758 | 20.267 | 20.093 | 19.942 | 19.76 | 19.887
2015-04-11 | 1 | 7.05 | 7.079 | 6.942 | 7.45 | 7.277 | 7.175 | 7.013 | 7.193 | 19.933 | 19.925 | 19.775 | 20.283 | 20.107 | 19.95 | 19.772 | 19.89
2015-04-12 | 1 | 7.025 | 7.054 | 6.925 | 7.425 | 7.257 | 7.15 | 6.997 | 7.177 | 19.95 | 19.938 | 19.783 | 20.283 | 20.117 | 19.958 | 19.785 | 19.903
2015-04-13 | 1 | 7 | 7.033 | 6.9 | 7.408 | 7.233 | 7.133 | 6.972 | 7.16 | 19.967 | 19.954 | 19.792 | 20.3 | 20.123 | 19.967 | 19.793 | 19.913
2015-04-14 | 1 | 6.983 | 7.017 | 6.883 | 7.383 | 7.217 | 7.117 | 6.95 | 7.143 | 19.967 | 19.963 | 19.808 | 20.317 | 20.14 | 19.983 | 19.802 | 19.92
2015-04-15 | 1 | 6.967 | 7 | 6.858 | 7.367 | 7.2 | 7.1 | 6.93 | 7.127 | 19.983 | 19.971 | 19.817 | 20.325 | 20.15 | 19.992 | 19.81 | 19.93
2015-04-16 | 1 | 6.942 | 6.979 | 6.842 | 7.35 | 7.183 | 7.083 | 6.913 | 7.11 | 20 | 19.988 | 19.825 | 20.333 | 20.157 | 20 | 19.818 | 19.937
2015-04-17 | 1 | 6.925 | 6.954 | 6.825 | 7.333 | 7.16 | 7.067 | 6.897 | 7.093 | 20.017 | 20.004 | 19.842 | 20.35 | 20.173 | 20.017 | 19.835 | 19.947
2015-04-18 | 1 | 6.9 | 6.933 | 6.808 | 7.308 | 7.143 | 7.05 | 6.88 | 7.077 | 20.017 | 20.008 | 19.85 | 20.367 | 20.183 | 20.017 | 19.838 | 19.953
2015-04-19 | 1 | 6.883 | 6.917 | 6.792 | 7.292 | 7.12 | 7.033 | 6.863 | 7.06 | 20.033 | 20.021 | 19.867 | 20.367 | 20.19 | 20.033 | 19.852 | 19.963
2015-04-20 | 1 | 6.858 | 6.9 | 6.767 | 7.275 | 7.103 | 7.017 | 6.847 | 7.043 | 20.05 | 20.038 | 19.875 | 20.383 | 20.207 | 20.05 | 19.868 | 19.97
2015-04-21 | 1 | 6.842 | 6.883 | 6.742 | 7.25 | 7.087 | 7 | 6.83 | 7.033 | 20.067 | 20.042 | 19.883 | 20.4 | 20.217 | 20.05 | 19.868 | 19.98
2015-04-22 | 1 | 6.825 | 6.867 | 6.725 | 7.233 | 7.067 | 6.983 | 6.813 | 7.017 | 20.075 | 20.054 | 19.9 | 20.4 | 20.23 | 20.067 | 19.885 | 19.99
2015-04-23 | 1 | 6.8 | 6.85 | 6.708 | 7.217 | 7.05 | 6.967 | 6.797 | 7 | 20.083 | 20.071 | 19.908 | 20.417 | 20.24 | 20.067 | 19.893 | 19.997
2015-04-24 | 1 | 6.783 | 6.825 | 6.692 | 7.2 | 7.033 | 6.95 | 6.78 | 6.983 | 20.1 | 20.083 | 19.917 | 20.433 | 20.247 | 20.083 | 19.902 | 20.013
2015-04-25 | 1 | 6.767 | 6.808 | 6.675 | 7.183 | 7.017 | 6.933 | 6.763 | 6.967 | 20.117 | 20.092 | 19.933 | 20.442 | 20.263 | 20.1 | 19.918 | 20.013
2015-04-26 | 1 | 6.75 | 6.792 | 6.658 | 7.167 | 7 | 6.917 | 6.75 | 6.957 | 20.125 | 20.104 | 19.95 | 20.45 | 20.28 | 20.1 | 19.918 | 20.03
2015-04-27 | 1 | 6.733 | 6.775 | 6.642 | 7.15 | 6.983 | 6.9 | 6.733 | 6.94 | 20.133 | 20.117 | 19.958 | 20.467 | 20.287 | 20.117 | 19.935 | 20.03
2015-04-28 | 1 | 6.708 | 6.754 | 6.625 | 7.133 | 6.967 | 6.883 | 6.717 | 6.93 | 20.15 | 20.133 | 19.967 | 20.475 | 20.297 | 20.133 | 19.952 | 20.047
2015-04-29 | 1 | 6.692 | 6.738 | 6.608 | 7.117 | 6.953 | 6.867 | 6.7 | 6.917 | 20.167 | 20.142 | 19.983 | 20.483 | 20.313 | 20.133 | 19.952 | 20.047
2015-04-30 | 1 | 6.675 | 6.721 | 6.592 | 7.1 | 6.937 | 6.85 | 6.688 | 6.9 | 20.175 | 20.154 | 19.992 | 20.5 | 20.32 | 20.15 | 19.968 | 20.063
2015-05-01 | 1 | 6.658 | 6.704 | 6.575 | 7.083 | 6.92 | 6.833 | 6.672 | 6.883 | 20.183 | 20.167 | 20 | 20.517 | 20.33 | 20.158 | 19.968 | 20.073
2015-05-02 | 1 | 6.642 | 6.688 | 6.558 | 7.067 | 6.903 | 6.817 | 6.655 | 6.867 | 20.2 | 20.183 | 20.017 | 20.517 | 20.347 | 20.167 | 19.985 | 20.08
2015-05-03 | 1 | 6.625 | 6.675 | 6.542 | 7.05 | 6.887 | 6.808 | 6.647 | 6.863 | 20.217 | 20.192 | 20.033 | 20.533 | 20.36 | 20.183 | 20.002 | 20.09
2015-05-04 | 1 | 6.608 | 6.658 | 6.533 | 7.042 | 6.87 | 6.792 | 6.633 | 6.85 | 20.233 | 20.2 | 20.033 | 20.55 | 20.363 | 20.192 | 20.002 | 20.097
2015-05-05 | 1 | 6.592 | 6.642 | 6.517 | 7.025 | 6.853 | 6.775 | 6.617 | 6.833 | 20.242 | 20.217 | 20.05 | 20.558 | 20.38 | 20.2 | 20.018 | 20.107
2015-05-06 | 1 | 6.575 | 6.633 | 6.5 | 7.008 | 6.837 | 6.767 | 6.605 | 6.823 | 20.25 | 20.225 | 20.067 | 20.567 | 20.393 | 20.217 | 20.032 | 20.113
2015-05-07 | 1 | 6.567 | 6.617 | 6.492 | 6.992 | 6.83 | 6.75 | 6.588 | 6.813 | 20.267 | 20.233 | 20.067 | 20.583 | 20.397 | 20.225 | 20.035 | 20.123
2015-05-08 | 1 | 6.55 | 6.6 | 6.475 | 6.975 | 6.813 | 6.742 | 6.583 | 6.8 | 20.283 | 20.25 | 20.083 | 20.592 | 20.413 | 20.233 | 20.052 | 20.14
2015-05-09 | 1 | 6.533 | 6.588 | 6.458 | 6.967 | 6.797 | 6.725 | 6.567 | 6.79 | 20.292 | 20.267 | 20.1 | 20.6 | 20.427 | 20.242 | 20.06 | 20.147
2015-05-10 | 1 | 6.525 | 6.571 | 6.45 | 6.958 | 6.787 | 6.717 | 6.555 | 6.78 | 20.3 | 20.271 | 20.108 | 20.617 | 20.443 | 20.258 | 20.068 | 20.157
2015-05-11 | 1 | 6.508 | 6.558 | 6.433 | 6.942 | 6.78 | 6.7 | 6.538 | 6.767 | 20.317 | 20.283 | 20.117 | 20.633 | 20.447 | 20.267 | 20.082 | 20.163
2015-05-12 | 1 | 6.492 | 6.55 | 6.425 | 6.925 | 6.763 | 6.692 | 6.533 | 6.757 | 20.333 | 20.3 | 20.133 | 20.642 | 20.46 | 20.275 | 20.085 | 20.173
2015-05-13 | 1 | 6.475 | 6.538 | 6.408 | 6.917 | 6.747 | 6.675 | 6.522 | 6.747 | 20.342 | 20.317 | 20.142 | 20.65 | 20.477 | 20.283 | 20.102 | 20.187
2015-05-14 | 1 | 6.467 | 6.521 | 6.4 | 6.908 | 6.74 | 6.667 | 6.508 | 6.74 | 20.35 | 20.321 | 20.15 | 20.667 | 20.48 | 20.3 | 20.115 | 20.19
2015-05-15 | 1 | 6.458 | 6.508 | 6.383 | 6.892 | 6.73 | 6.658 | 6.5 | 6.73 | 20.367 | 20.333 | 20.167 | 20.675 | 20.493 | 20.308 | 20.118 | 20.207
2015-05-16 | 1 | 6.442 | 6.504 | 6.375 | 6.883 | 6.713 | 6.642 | 6.488 | 6.723 | 20.383 | 20.35 | 20.175 | 20.683 | 20.51 | 20.317 | 20.135 | 20.207
2015-05-17 | 1 | 6.433 | 6.488 | 6.367 | 6.875 | 6.707 | 6.642 | 6.483 | 6.707 | 20.392 | 20.354 | 20.192 | 20.7 | 20.52 | 20.325 | 20.143 | 20.223
2015-05-18 | 1 | 6.425 | 6.475 | 6.35 | 6.858 | 6.697 | 6.625 | 6.472 | 6.707 | 20.4 | 20.367 | 20.2 | 20.708 | 20.527 | 20.342 | 20.152 | 20.223
2015-05-19 | 1 | 6.408 | 6.471 | 6.35 | 6.85 | 6.683 | 6.625 | 6.458 | 6.69 | 20.417 | 20.383 | 20.208 | 20.717 | 20.543 | 20.35 | 20.165 | 20.24
2015-05-20 | 1 | 6.4 | 6.454 | 6.333 | 6.842 | 6.68 | 6.608 | 6.455 | 6.69 | 20.425 | 20.396 | 20.225 | 20.733 | 20.553 | 20.358 | 20.168 | 20.247
2015-05-21 | 1 | 6.392 | 6.454 | 6.333 | 6.833 | 6.663 | 6.608 | 6.442 | 6.68 | 20.442 | 20.4 | 20.233 | 20.742 | 20.56 | 20.375 | 20.185 | 20.257
2015-05-22 | 1 | 6.375 | 6.438 | 6.317 | 6.825 | 6.663 | 6.592 | 6.438 | 6.673 | 20.45 | 20.417 | 20.242 | 20.75 | 20.577 | 20.383 | 20.193 | 20.267
2015-05-23 | 1 | 6.375 | 6.438 | 6.317 | 6.817 | 6.65 | 6.592 | 6.433 | 6.673 | 20.467 | 20.429 | 20.258 | 20.767 | 20.583 | 20.392 | 20.202 | 20.273
2015-05-24 | 1 | 6.358 | 6.421 | 6.3 | 6.808 | 6.647 | 6.575 | 6.425 | 6.657 | 20.475 | 20.433 | 20.267 | 20.775 | 20.593 | 20.4 | 20.215 | 20.283
2015-05-25 | 1 | 6.358 | 6.421 | 6.3 | 6.8 | 6.633 | 6.575 | 6.417 | 6.657 | 20.483 | 20.446 | 20.275 | 20.783 | 20.61 | 20.408 | 20.227 | 20.29
2015-05-26 | 1 | 6.342 | 6.404 | 6.283 | 6.792 | 6.63 | 6.575 | 6.408 | 6.653 | 20.5 | 20.463 | 20.292 | 20.8 | 20.617 | 20.425 | 20.232 | 20.307
2015-05-27 | 1 | 6.342 | 6.404 | 6.283 | 6.792 | 6.617 | 6.558 | 6.405 | 6.64 | 20.508 | 20.467 | 20.3 | 20.808 | 20.627 | 20.425 | 20.243 | 20.307
2015-05-28 | 1 | 6.333 | 6.396 | 6.267 | 6.775 | 6.617 | 6.558 | 6.4 | 6.64 | 20.517 | 20.479 | 20.308 | 20.817 | 20.633 | 20.442 | 20.252 | 20.323
2015-05-29 | 1 | 6.325 | 6.388 | 6.267 | 6.775 | 6.613 | 6.558 | 6.392 | 6.64 | 20.533 | 20.488 | 20.317 | 20.825 | 20.643 | 20.45 | 20.26 | 20.33
2015-05-30 | 1 | 6.325 | 6.388 | 6.267 | 6.775 | 6.6 | 6.542 | 6.392 | 6.637 | 20.542 | 20.496 | 20.325 | 20.833 | 20.66 | 20.458 | 20.268 | 20.333
2015-05-31 | 1 | 6.317 | 6.379 | 6.258 | 6.758 | 6.6 | 6.542 | 6.388 | 6.63 | 20.55 | 20.513 | 20.342 | 20.85 | 20.667 | 20.467 | 20.282 | 20.347
2015-06-01 | 1 | 6.308 | 6.371 | 6.25 | 6.758 | 6.597 | 6.542 | 6.383 | 6.623 | 20.558 | 20.517 | 20.342 | 20.858 | 20.677 | 20.475 | 20.285 | 20.35
2015-06-02 | 1 | 6.308 | 6.371 | 6.25 | 6.758 | 6.597 | 6.533 | 6.375 | 6.623 | 20.567 | 20.529 | 20.358 | 20.867 | 20.683 | 20.492 | 20.298 | 20.363
2015-06-03 | 1 | 6.3 | 6.371 | 6.25 | 6.758 | 6.583 | 6.525 | 6.375 | 6.623 | 20.583 | 20.538 | 20.367 | 20.875 | 20.693 | 20.492 | 20.302 | 20.367
2015-06-04 | 1 | 6.292 | 6.363 | 6.242 | 6.75 | 6.583 | 6.525 | 6.375 | 6.62 | 20.592 | 20.546 | 20.375 | 20.883 | 20.7 | 20.508 | 20.315 | 20.373
2015-06-05 | 1 | 6.292 | 6.358 | 6.233 | 6.742 | 6.583 | 6.525 | 6.372 | 6.613 | 20.6 | 20.554 | 20.383 | 20.892 | 20.71 | 20.508 | 20.318 | 20.383
2015-06-06 | 1 | 6.292 | 6.354 | 6.233 | 6.742 | 6.583 | 6.525 | 6.367 | 6.613 | 20.608 | 20.563 | 20.392 | 20.9 | 20.717 | 20.525 | 20.327 | 20.39
2015-06-07 | 1 | 6.292 | 6.354 | 6.233 | 6.742 | 6.58 | 6.525 | 6.367 | 6.613 | 20.617 | 20.571 | 20.392 | 20.908 | 20.727 | 20.525 | 20.332 | 20.4
2015-06-08 | 1 | 6.292 | 6.354 | 6.233 | 6.742 | 6.573 | 6.525 | 6.367 | 6.613 | 20.625 | 20.579 | 20.408 | 20.917 | 20.733 | 20.525 | 20.343 | 20.4
2015-06-09 | 1 | 6.283 | 6.354 | 6.233 | 6.742 | 6.573 | 6.525 | 6.367 | 6.613 | 20.633 | 20.588 | 20.408 | 20.925 | 20.743 | 20.542 | 20.348 | 20.413
2015-06-10 | 1 | 6.283 | 6.354 | 6.233 | 6.742 | 6.573 | 6.525 | 6.358 | 6.613 | 20.642 | 20.596 | 20.425 | 20.933 | 20.75 | 20.542 | 20.36 | 20.417
2015-06-11 | 1 | 6.283 | 6.354 | 6.233 | 6.742 | 6.573 | 6.525 | 6.358 | 6.613 | 20.642 | 20.596 | 20.425 | 20.933 | 20.75 | 20.558 | 20.365 | 20.423
2015-06-12 | 1 | 6.283 | 6.354 | 6.233 | 6.742 | 6.573 | 6.525 | 6.358 | 6.613 | 20.65 | 20.613 | 20.433 | 20.942 | 20.767 | 20.558 | 20.368 | 20.433
2015-06-13 | 1 | 6.283 | 6.354 | 6.233 | 6.742 | 6.573 | 6.525 | 6.367 | 6.613 | 20.658 | 20.613 | 20.442 | 20.95 | 20.767 | 20.558 | 20.377 | 20.433
2015-06-14 | 1 | 6.283 | 6.354 | 6.233 | 6.742 | 6.573 | 6.525 | 6.367 | 6.613 | 20.667 | 20.621 | 20.442 | 20.958 | 20.773 | 20.575 | 20.382 | 20.44
2015-06-15 | 1 | 6.283 | 6.354 | 6.233 | 6.742 | 6.573 | 6.525 | 6.367 | 6.613 | 20.675 | 20.629 | 20.458 | 20.958 | 20.783 | 20.575 | 20.385 | 20.45
2015-06-16 | 1 | 6.283 | 6.354 | 6.233 | 6.742 | 6.583 | 6.525 | 6.372 | 6.62 | 20.675 | 20.629 | 20.458 | 20.967 | 20.783 | 20.575 | 20.393 | 20.45
2015-06-17 | 1 | 6.292 | 6.354 | 6.233 | 6.742 | 6.583 | 6.525 | 6.375 | 6.623 | 20.683 | 20.638 | 20.458 | 20.975 | 20.79 | 20.592 | 20.398 | 20.457
2015-06-18 | 1 | 6.292 | 6.358 | 6.233 | 6.742 | 6.583 | 6.525 | 6.375 | 6.623 | 20.683 | 20.646 | 20.467 | 20.975 | 20.8 | 20.592 | 20.398 | 20.463
2015-06-19 | 1 | 6.292 | 6.358 | 6.242 | 6.742 | 6.583 | 6.525 | 6.375 | 6.63 | 20.692 | 20.646 | 20.475 | 20.983 | 20.8 | 20.592 | 20.41 | 20.467
2015-06-20 | 1 | 6.292 | 6.363 | 6.25 | 6.75 | 6.583 | 6.533 | 6.375 | 6.63 | 20.692 | 20.646 | 20.475 | 20.983 | 20.8 | 20.608 | 20.41 | 20.467
2015-06-21 | 1 | 6.292 | 6.371 | 6.25 | 6.758 | 6.59 | 6.542 | 6.383 | 6.63 | 20.7 | 20.654 | 20.475 | 20.992 | 20.807 | 20.608 | 20.415 | 20.473
2015-06-22 | 1 | 6.3 | 6.371 | 6.25 | 6.758 | 6.6 | 6.542 | 6.388 | 6.64 | 20.7 | 20.663 | 20.483 | 20.992 | 20.817 | 20.608 | 20.415 | 20.48
2015-06-23 | 1 | 6.308 | 6.375 | 6.25 | 6.758 | 6.6 | 6.542 | 6.392 | 6.64 | 20.708 | 20.663 | 20.492 | 20.992 | 20.817 | 20.608 | 20.418 | 20.483
2015-06-24 | 1 | 6.308 | 6.375 | 6.258 | 6.767 | 6.6 | 6.55 | 6.392 | 6.647 | 20.708 | 20.663 | 20.492 | 21 | 20.817 | 20.608 | 20.427 | 20.483
2015-06-25 | 1 | 6.317 | 6.388 | 6.267 | 6.775 | 6.607 | 6.558 | 6.4 | 6.647 | 20.708 | 20.663 | 20.492 | 21 | 20.817 | 20.608 | 20.427 | 20.483
2015-06-26 | 1 | 6.325 | 6.388 | 6.267 | 6.775 | 6.617 | 6.558 | 6.408 | 6.657 | 20.708 | 20.663 | 20.492 | 21 | 20.817 | 20.625 | 20.427 | 20.483
2015-06-27 | 1 | 6.325 | 6.392 | 6.275 | 6.783 | 6.617 | 6.558 | 6.408 | 6.663 | 20.717 | 20.663 | 20.492 | 21 | 20.817 | 20.625 | 20.432 | 20.483
2015-06-28 | 1 | 6.325 | 6.404 | 6.283 | 6.792 | 6.623 | 6.575 | 6.417 | 6.663 | 20.717 | 20.671 | 20.492 | 21 | 20.817 | 20.625 | 20.432 | 20.49
2015-06-29 | 1 | 6.342 | 6.408 | 6.283 | 6.792 | 6.633 | 6.575 | 6.425 | 6.673 | 20.717 | 20.671 | 20.492 | 21 | 20.823 | 20.625 | 20.432 | 20.49
2015-06-30 | 1 | 6.342 | 6.413 | 6.292 | 6.8 | 6.633 | 6.575 | 6.425 | 6.673 | 20.717 | 20.671 | 20.492 | 21 | 20.823 | 20.625 | 20.432 | 20.497
2015-07-01 | 1 | 6.35 | 6.421 | 6.3 | 6.808 | 6.64 | 6.592 | 6.433 | 6.68 | 20.717 | 20.671 | 20.492 | 21 | 20.823 | 20.625 | 20.432 | 20.497
2015-07-02 | 1 | 6.358 | 6.425 | 6.308 | 6.808 | 6.65 | 6.592 | 6.442 | 6.69 | 20.708 | 20.663 | 20.492 | 21 | 20.817 | 20.625 | 20.432 | 20.497
2015-07-03 | 1 | 6.367 | 6.438 | 6.317 | 6.825 | 6.657 | 6.608 | 6.442 | 6.697 | 20.708 | 20.663 | 20.492 | 21 | 20.817 | 20.625 | 20.432 | 20.49
2015-07-04 | 1 | 6.375 | 6.442 | 6.317 | 6.825 | 6.667 | 6.608 | 6.455 | 6.703 | 20.708 | 20.663 | 20.492 | 21 | 20.817 | 20.625 | 20.432 | 20.49
2015-07-05 | 1 | 6.375 | 6.446 | 6.333 | 6.842 | 6.667 | 6.608 | 6.458 | 6.707 | 20.708 | 20.663 | 20.492 | 21 | 20.817 | 20.625 | 20.427 | 20.49
2015-07-06 | 1 | 6.392 | 6.454 | 6.333 | 6.842 | 6.683 | 6.625 | 6.467 | 6.713 | 20.7 | 20.663 | 20.492 | 21 | 20.817 | 20.608 | 20.427 | 20.49
2015-07-07 | 1 | 6.392 | 6.463 | 6.35 | 6.85 | 6.683 | 6.625 | 6.475 | 6.723 | 20.7 | 20.663 | 20.483 | 20.992 | 20.817 | 20.608 | 20.427 | 20.483
2015-07-08 | 1 | 6.408 | 6.471 | 6.35 | 6.858 | 6.697 | 6.642 | 6.483 | 6.73 | 20.7 | 20.654 | 20.483 | 20.992 | 20.81 | 20.608 | 20.418 | 20.483
2015-07-09 | 1 | 6.417 | 6.479 | 6.367 | 6.867 | 6.7 | 6.642 | 6.492 | 6.74 | 20.692 | 20.65 | 20.475 | 20.983 | 20.81 | 20.608 | 20.415 | 20.483
2015-07-10 | 1 | 6.425 | 6.488 | 6.367 | 6.875 | 6.713 | 6.658 | 6.5 | 6.74 | 20.683 | 20.646 | 20.475 | 20.983 | 20.8 | 20.608 | 20.415 | 20.483
2015-07-11 | 1 | 6.433 | 6.504 | 6.383 | 6.892 | 6.717 | 6.658 | 6.508 | 6.753 | 20.683 | 20.646 | 20.467 | 20.975 | 20.8 | 20.6 | 20.41 | 20.473
2015-07-12 | 1 | 6.442 | 6.508 | 6.383 | 6.892 | 6.73 | 6.675 | 6.517 | 6.757 | 20.675 | 20.638 | 20.467 | 20.975 | 20.793 | 20.592 | 20.41 | 20.473
2015-07-13 | 1 | 6.458 | 6.521 | 6.4 | 6.908 | 6.733 | 6.675 | 6.525 | 6.77 | 20.667 | 20.629 | 20.458 | 20.967 | 20.783 | 20.592 | 20.402 | 20.467
2015-07-14 | 1 | 6.458 | 6.525 | 6.4 | 6.908 | 6.75 | 6.692 | 6.533 | 6.773 | 20.667 | 20.629 | 20.458 | 20.967 | 20.783 | 20.592 | 20.398 | 20.467
2015-07-15 | 1 | 6.475 | 6.538 | 6.417 | 6.925 | 6.763 | 6.692 | 6.542 | 6.787 | 20.658 | 20.617 | 20.45 | 20.958 | 20.777 | 20.575 | 20.393 | 20.457
2015-07-16 | 1 | 6.483 | 6.546 | 6.433 | 6.933 | 6.767 | 6.708 | 6.55 | 6.79 | 20.65 | 20.613 | 20.442 | 20.95 | 20.767 | 20.575 | 20.385 | 20.457
2015-07-17 | 1 | 6.492 | 6.554 | 6.433 | 6.942 | 6.78 | 6.708 | 6.558 | 6.803 | 20.642 | 20.604 | 20.433 | 20.942 | 20.76 | 20.567 | 20.382 | 20.45
2015-07-18 | 1 | 6.508 | 6.571 | 6.45 | 6.95 | 6.783 | 6.725 | 6.567 | 6.807 | 20.633 | 20.596 | 20.425 | 20.933 | 20.753 | 20.558 | 20.377 | 20.44
2015-07-19 | 1 | 6.517 | 6.579 | 6.45 | 6.958 | 6.797 | 6.742 | 6.575 | 6.82 | 20.625 | 20.588 | 20.417 | 20.925 | 20.743 | 20.558 | 20.365 | 20.44
2015-07-20 | 1 | 6.525 | 6.588 | 6.467 | 6.975 | 6.813 | 6.742 | 6.588 | 6.823 | 20.617 | 20.583 | 20.408 | 20.917 | 20.743 | 20.542 | 20.36 | 20.43
2015-07-21 | 1 | 6.542 | 6.604 | 6.483 | 6.983 | 6.817 | 6.758 | 6.6 | 6.837 | 20.608 | 20.571 | 20.4 | 20.908 | 20.727 | 20.542 | 20.352 | 20.423
2015-07-22 | 1 | 6.55 | 6.604 | 6.483 | 6.992 | 6.83 | 6.758 | 6.605 | 6.84 | 20.6 | 20.563 | 20.392 | 20.9 | 20.72 | 20.525 | 20.343 | 20.423
2015-07-23 | 1 | 6.558 | 6.621 | 6.5 | 7.008 | 6.84 | 6.775 | 6.617 | 6.857 | 20.583 | 20.55 | 20.383 | 20.892 | 20.71 | 20.525 | 20.335 | 20.407
2015-07-24 | 1 | 6.575 | 6.638 | 6.508 | 7.008 | 6.847 | 6.783 | 6.625 | 6.857 | 20.575 | 20.538 | 20.375 | 20.883 | 20.703 | 20.508 | 20.327 | 20.407
2015-07-25 | 1 | 6.583 | 6.638 | 6.517 | 7.025 | 6.863 | 6.792 | 6.633 | 6.873 | 20.567 | 20.533 | 20.367 | 20.867 | 20.693 | 20.5 | 20.318 | 20.39
2015-07-26 | 1 | 6.592 | 6.654 | 6.533 | 7.033 | 6.863 | 6.808 | 6.642 | 6.873 | 20.55 | 20.517 | 20.35 | 20.858 | 20.677 | 20.492 | 20.302 | 20.39
2015-07-27 | 1 | 6.608 | 6.671 | 6.533 | 7.042 | 6.88 | 6.808 | 6.655 | 6.89 | 20.542 | 20.504 | 20.342 | 20.85 | 20.67 | 20.483 | 20.298 | 20.373
2015-07-28 | 1 | 6.617 | 6.671 | 6.55 | 7.058 | 6.897 | 6.825 | 6.667 | 6.89 | 20.533 | 20.5 | 20.333 | 20.833 | 20.66 | 20.475 | 20.285 | 20.37
2015-07-29 | 1 | 6.625 | 6.688 | 6.558 | 7.067 | 6.897 | 6.833 | 6.672 | 6.907 | 20.517 | 20.483 | 20.317 | 20.825 | 20.643 | 20.458 | 20.277 | 20.357
2015-07-30 | 1 | 6.642 | 6.7 | 6.567 | 7.075 | 6.913 | 6.842 | 6.683 | 6.913 | 20.5 | 20.471 | 20.3 | 20.817 | 20.63 | 20.45 | 20.265 | 20.34
2015-07-31 | 1 | 6.658 | 6.704 | 6.583 | 7.092 | 6.923 | 6.85 | 6.688 | 6.923 | 20.492 | 20.458 | 20.292 | 20.8 | 20.627 | 20.442 | 20.252 | 20.34
2015-08-01 | 1 | 6.667 | 6.721 | 6.592 | 7.1 | 6.93 | 6.858 | 6.7 | 6.93 | 20.475 | 20.45 | 20.283 | 20.783 | 20.61 | 20.425 | 20.235 | 20.323
2015-08-02 | 1 | 6.675 | 6.733 | 6.6 | 7.108 | 6.947 | 6.875 | 6.717 | 6.94 | 20.467 | 20.433 | 20.267 | 20.775 | 20.597 | 20.417 | 20.232 | 20.313
2015-08-03 | 1 | 6.692 | 6.738 | 6.617 | 7.125 | 6.953 | 6.883 | 6.722 | 6.947 | 20.45 | 20.417 | 20.25 | 20.767 | 20.58 | 20.4 | 20.218 | 20.307
2015-08-04 | 1 | 6.7 | 6.754 | 6.625 | 7.133 | 6.963 | 6.892 | 6.733 | 6.95 | 20.433 | 20.4 | 20.233 | 20.75 | 20.563 | 20.383 | 20.202 | 20.29
2015-08-05 | 1 | 6.708 | 6.767 | 6.633 | 7.142 | 6.98 | 6.9 | 6.738 | 6.963 | 20.417 | 20.388 | 20.217 | 20.733 | 20.56 | 20.375 | 20.185 | 20.28
2015-08-06 | 1 | 6.725 | 6.775 | 6.65 | 7.158 | 6.987 | 6.908 | 6.75 | 6.967 | 20.4 | 20.375 | 20.217 | 20.717 | 20.543 | 20.358 | 20.182 | 20.263
2015-08-07 | 1 | 6.733 | 6.788 | 6.658 | 7.167 | 6.997 | 6.917 | 6.763 | 6.98 | 20.383 | 20.358 | 20.2 | 20.7 | 20.527 | 20.35 | 20.168 | 20.257
2015-08-08 | 1 | 6.75 | 6.8 | 6.667 | 7.175 | 7.01 | 6.933 | 6.772 | 6.983 | 20.367 | 20.342 | 20.183 | 20.683 | 20.513 | 20.333 | 20.152 | 20.24
2015-08-09 | 1 | 6.758 | 6.808 | 6.683 | 7.192 | 7.02 | 6.942 | 6.783 | 7 | 20.35 | 20.333 | 20.167 | 20.667 | 20.497 | 20.317 | 20.135 | 20.23
2015-08-10 | 1 | 6.775 | 6.821 | 6.692 | 7.2 | 7.03 | 6.95 | 6.788 | 7 | 20.333 | 20.317 | 20.15 | 20.65 | 20.48 | 20.3 | 20.118 | 20.213
2015-08-11 | 1 | 6.783 | 6.833 | 6.7 | 7.208 | 7.037 | 6.958 | 6.8 | 7.017 | 20.317 | 20.3 | 20.133 | 20.642 | 20.463 | 20.283 | 20.102 | 20.197
2015-08-12 | 1 | 6.8 | 6.842 | 6.708 | 7.217 | 7.053 | 6.967 | 6.805 | 7.017 | 20.3 | 20.283 | 20.117 | 20.625 | 20.447 | 20.267 | 20.085 | 20.19
2015-08-13 | 1 | 6.808 | 6.85 | 6.725 | 7.233 | 7.06 | 6.983 | 6.817 | 7.033 | 20.283 | 20.258 | 20.1 | 20.608 | 20.43 | 20.258 | 20.068 | 20.173
2015-08-14 | 1 | 6.817 | 6.867 | 6.742 | 7.242 | 7.07 | 6.992 | 6.83 | 7.033 | 20.267 | 20.242 | 20.083 | 20.583 | 20.413 | 20.242 | 20.052 | 20.163
2015-08-15 | 1 | 6.833 | 6.875 | 6.742 | 7.25 | 7.087 | 7 | 6.838 | 7.05 | 20.25 | 20.225 | 20.067 | 20.567 | 20.397 | 20.225 | 20.043 | 20.147
2015-08-16 | 1 | 6.842 | 6.883 | 6.758 | 7.267 | 7.1 | 7.008 | 6.847 | 7.057 | 20.233 | 20.208 | 20.05 | 20.55 | 20.38 | 20.208 | 20.027 | 20.13
2015-08-17 | 1 | 6.858 | 6.9 | 6.767 | 7.275 | 7.103 | 7.017 | 6.855 | 7.067 | 20.208 | 20.188 | 20.033 | 20.533 | 20.363 | 20.192 | 20.01 | 20.113
2015-08-18 | 1 | 6.867 | 6.908 | 6.775 | 7.283 | 7.117 | 7.033 | 6.867 | 7.073 | 20.183 | 20.171 | 20.008 | 20.517 | 20.34 | 20.175 | 19.993 | 20.097
2015-08-19 | 1 | 6.883 | 6.917 | 6.792 | 7.292 | 7.127 | 7.033 | 6.88 | 7.083 | 20.167 | 20.154 | 19.992 | 20.5 | 20.323 | 20.15 | 19.977 | 20.08
2015-08-20 | 1 | 6.892 | 6.933 | 6.792 | 7.308 | 7.137 | 7.05 | 6.883 | 7.09 | 20.15 | 20.138 | 19.975 | 20.483 | 20.307 | 20.133 | 19.96 | 20.063
2015-08-21 | 1 | 6.9 | 6.95 | 6.808 | 7.317 | 7.15 | 7.05 | 6.897 | 7.093 | 20.133 | 20.121 | 19.958 | 20.467 | 20.29 | 20.117 | 19.943 | 20.047
2015-08-22 | 1 | 6.917 | 6.95 | 6.825 | 7.325 | 7.153 | 7.067 | 6.9 | 7.107 | 20.117 | 20.092 | 19.933 | 20.45 | 20.267 | 20.1 | 19.922 | 20.03
2015-08-23 | 1 | 6.925 | 6.967 | 6.825 | 7.342 | 7.167 | 7.083 | 6.913 | 7.11 | 20.083 | 20.075 | 19.917 | 20.425 | 20.25 | 20.083 | 19.905 | 20.02
2015-08-24 | 1 | 6.942 | 6.971 | 6.842 | 7.35 | 7.183 | 7.083 | 6.917 | 7.123 | 20.067 | 20.054 | 19.9 | 20.4 | 20.23 | 20.067 | 19.885 | 20.003
2015-08-25 | 1 | 6.95 | 6.983 | 6.858 | 7.358 | 7.187 | 7.1 | 6.93 | 7.127 | 20.05 | 20.038 | 19.875 | 20.383 | 20.207 | 20.05 | 19.868 | 19.987
2015-08-26 | 1 | 6.958 | 7 | 6.858 | 7.367 | 7.2 | 7.1 | 6.938 | 7.14 | 20.033 | 20.021 | 19.858 | 20.367 | 20.19 | 20.033 | 19.852 | 19.97
2015-08-27 | 1 | 6.975 | 7.004 | 6.875 | 7.383 | 7.21 | 7.117 | 6.947 | 7.143 | 20 | 19.996 | 19.842 | 20.35 | 20.173 | 20.017 | 19.835 | 19.953
2015-08-28 | 1 | 6.983 | 7.017 | 6.883 | 7.392 | 7.217 | 7.117 | 6.963 | 7.143 | 19.983 | 19.971 | 19.825 | 20.333 | 20.15 | 20 | 19.818 | 19.937
2015-08-29 | 1 | 7 | 7.029 | 6.892 | 7.4 | 7.233 | 7.133 | 6.963 | 7.157 | 19.967 | 19.954 | 19.8 | 20.3 | 20.127 | 19.975 | 19.802 | 19.92
2015-08-30 | 1 | 7.008 | 7.038 | 6.908 | 7.408 | 7.24 | 7.133 | 6.98 | 7.16 | 19.95 | 19.938 | 19.775 | 20.283 | 20.107 | 19.958 | 19.777 | 19.903
2015-08-31 | 1 | 7.017 | 7.05 | 6.917 | 7.417 | 7.25 | 7.15 | 6.98 | 7.173 | 19.917 | 19.913 | 19.758 | 20.267 | 20.09 | 19.933 | 19.76 | 19.887
2015-09-01 | 1 | 7.033 | 7.063 | 6.925 | 7.433 | 7.26 | 7.158 | 6.997 | 7.177 | 19.9 | 19.892 | 19.742 | 20.25 | 20.073 | 19.917 | 19.738 | 19.863
2015-09-02 | 1 | 7.042 | 7.071 | 6.933 | 7.442 | 7.273 | 7.167 | 6.997 | 7.183 | 19.883 | 19.871 | 19.717 | 20.217 | 20.043 | 19.9 | 19.718 | 19.84
2015-09-03 | 1 | 7.05 | 7.079 | 6.942 | 7.45 | 7.283 | 7.175 | 7.013 | 7.193 | 19.85 | 19.854 | 19.692 | 20.2 | 20.027 | 19.875 | 19.702 | 19.82
2015-09-04 | 1 | 7.067 | 7.096 | 6.95 | 7.458 | 7.29 | 7.183 | 7.013 | 7.2 | 19.833 | 19.825 | 19.675 | 20.183 | 20.007 | 19.858 | 19.677 | 19.803
2015-09-05 | 1 | 7.075 | 7.104 | 6.967 | 7.467 | 7.3 | 7.192 | 7.03 | 7.21 | 19.817 | 19.808 | 19.658 | 20.167 | 19.99 | 19.833 | 19.66 | 19.787
2015-09-06 | 1 | 7.083 | 7.113 | 6.975 | 7.483 | 7.307 | 7.2 | 7.03 | 7.217 | 19.783 | 19.788 | 19.625 | 20.133 | 19.96 | 19.817 | 19.638 | 19.77
2015-09-07 | 1 | 7.1 | 7.129 | 6.983 | 7.492 | 7.323 | 7.208 | 7.047 | 7.22 | 19.767 | 19.763 | 19.608 | 20.117 | 19.943 | 19.8 | 19.622 | 19.753
2015-09-08 | 1 | 7.108 | 7.129 | 7 | 7.5 | 7.33 | 7.217 | 7.047 | 7.233 | 19.75 | 19.742 | 19.592 | 20.1 | 19.927 | 19.775 | 19.602 | 19.737
2015-09-09 | 1 | 7.117 | 7.146 | 7 | 7.517 | 7.34 | 7.233 | 7.063 | 7.233 | 19.717 | 19.721 | 19.567 | 20.067 | 19.9 | 19.758 | 19.577 | 19.713
2015-09-10 | 1 | 7.133 | 7.154 | 7.017 | 7.517 | 7.357 | 7.242 | 7.063 | 7.25 | 19.7 | 19.696 | 19.542 | 20.05 | 19.877 | 19.733 | 19.56 | 19.697
2015-09-11 | 1 | 7.142 | 7.163 | 7.025 | 7.533 | 7.357 | 7.25 | 7.08 | 7.25 | 19.667 | 19.675 | 19.525 | 20.033 | 19.86 | 19.717 | 19.538 | 19.677
2015-09-12 | 1 | 7.15 | 7.179 | 7.033 | 7.542 | 7.373 | 7.258 | 7.088 | 7.253 | 19.65 | 19.658 | 19.5 | 20.008 | 19.837 | 19.692 | 19.522 | 19.66
2015-09-13 | 1 | 7.167 | 7.183 | 7.05 | 7.55 | 7.38 | 7.267 | 7.097 | 7.267 | 19.633 | 19.629 | 19.475 | 19.983 | 19.81 | 19.675 | 19.497 | 19.643
2015-09-14 | 1 | 7.175 | 7.196 | 7.05 | 7.567 | 7.39 | 7.275 | 7.105 | 7.27 | 19.6 | 19.608 | 19.458 | 19.967 | 19.793 | 19.658 | 19.477 | 19.62
2015-09-15 | 1 | 7.183 | 7.213 | 7.067 | 7.567 | 7.403 | 7.283 | 7.113 | 7.283 | 19.583 | 19.592 | 19.433 | 19.95 | 19.77 | 19.633 | 19.46 | 19.603
2015-09-16 | 1 | 7.2 | 7.217 | 7.075 | 7.583 | 7.407 | 7.292 | 7.122 | 7.287 | 19.558 | 19.558 | 19.417 | 19.917 | 19.743 | 19.608 | 19.438 | 19.58
2015-09-17 | 1 | 7.217 | 7.229 | 7.083 | 7.592 | 7.42 | 7.3 | 7.13 | 7.293 | 19.533 | 19.542 | 19.392 | 19.9 | 19.727 | 19.592 | 19.422 | 19.56
2015-09-18 | 1 | 7.217 | 7.242 | 7.1 | 7.6 | 7.437 | 7.308 | 7.138 | 7.303 | 19.517 | 19.525 | 19.367 | 19.883 | 19.703 | 19.575 | 19.393 | 19.543
2015-09-19 | 1 | 7.233 | 7.246 | 7.1 | 7.617 | 7.44 | 7.317 | 7.147 | 7.31 | 19.483 | 19.492 | 19.35 | 19.85 | 19.687 | 19.542 | 19.377 | 19.527
2015-09-20 | 1 | 7.25 | 7.263 | 7.117 | 7.625 | 7.453 | 7.325 | 7.155 | 7.317 | 19.467 | 19.475 | 19.325 | 19.833 | 19.66 | 19.525 | 19.355 | 19.51
2015-09-21 | 1 | 7.25 | 7.275 | 7.125 | 7.633 | 7.457 | 7.342 | 7.163 | 7.327 | 19.442 | 19.45 | 19.3 | 19.817 | 19.637 | 19.508 | 19.338 | 19.487
2015-09-22 | 1 | 7.267 | 7.279 | 7.133 | 7.65 | 7.47 | 7.342 | 7.177 | 7.327 | 19.417 | 19.425 | 19.283 | 19.783 | 19.62 | 19.492 | 19.313 | 19.47
2015-09-23 | 1 | 7.283 | 7.292 | 7.15 | 7.65 | 7.487 | 7.358 | 7.18 | 7.337 | 19.4 | 19.408 | 19.258 | 19.767 | 19.597 | 19.467 | 19.293 | 19.443
2015-09-24 | 1 | 7.292 | 7.3 | 7.158 | 7.667 | 7.487 | 7.358 | 7.193 | 7.343 | 19.367 | 19.383 | 19.233 | 19.75 | 19.57 | 19.442 | 19.277 | 19.427
2015-09-25 | 1 | 7.3 | 7.313 | 7.167 | 7.675 | 7.503 | 7.375 | 7.197 | 7.353 | 19.35 | 19.363 | 19.217 | 19.725 | 19.553 | 19.425 | 19.255 | 19.41
2015-09-26 | 1 | 7.317 | 7.325 | 7.175 | 7.683 | 7.513 | 7.375 | 7.21 | 7.36 | 19.325 | 19.342 | 19.2 | 19.7 | 19.53 | 19.408 | 19.23 | 19.393
2015-09-27 | 1 | 7.325 | 7.333 | 7.183 | 7.7 | 7.52 | 7.392 | 7.222 | 7.37 | 19.3 | 19.317 | 19.167 | 19.683 | 19.507 | 19.383 | 19.213 | 19.37
2015-09-28 | 1 | 7.333 | 7.342 | 7.2 | 7.7 | 7.537 | 7.4 | 7.227 | 7.377 | 19.283 | 19.296 | 19.15 | 19.658 | 19.487 | 19.358 | 19.193 | 19.353
2015-09-29 | 1 | 7.35 | 7.358 | 7.208 | 7.717 | 7.543 | 7.408 | 7.238 | 7.38 | 19.258 | 19.275 | 19.133 | 19.633 | 19.47 | 19.342 | 19.172 | 19.337
2015-09-30 | 1 | 7.367 | 7.367 | 7.217 | 7.733 | 7.553 | 7.425 | 7.243 | 7.393 | 19.233 | 19.25 | 19.1 | 19.617 | 19.44 | 19.325 | 19.147 | 19.317
2015-10-01 | 1 | 7.367 | 7.375 | 7.233 | 7.733 | 7.56 | 7.425 | 7.255 | 7.397 | 19.217 | 19.229 | 19.083 | 19.592 | 19.423 | 19.3 | 19.13 | 19.3
2015-10-02 | 1 | 7.383 | 7.392 | 7.242 | 7.75 | 7.577 | 7.442 | 7.26 | 7.41 | 19.183 | 19.213 | 19.067 | 19.567 | 19.403 | 19.283 | 19.113 | 19.283
2015-10-03 | 1 | 7.4 | 7.408 | 7.25 | 7.758 | 7.587 | 7.442 | 7.272 | 7.413 | 19.167 | 19.183 | 19.05 | 19.55 | 19.373 | 19.258 | 19.097 | 19.267
2015-10-04 | 1 | 7.417 | 7.408 | 7.258 | 7.767 | 7.593 | 7.458 | 7.277 | 7.42 | 19.15 | 19.163 | 19.017 | 19.533 | 19.357 | 19.242 | 19.077 | 19.243
2015-10-05 | 1 | 7.417 | 7.425 | 7.275 | 7.783 | 7.61 | 7.467 | 7.293 | 7.43 | 19.117 | 19.146 | 19 | 19.508 | 19.34 | 19.225 | 19.055 | 19.22
2015-10-06 | 1 | 7.433 | 7.438 | 7.283 | 7.792 | 7.617 | 7.475 | 7.305 | 7.437 | 19.1 | 19.121 | 18.983 | 19.483 | 19.32 | 19.2 | 19.03 | 19.203
2015-10-07 | 1 | 7.45 | 7.446 | 7.292 | 7.8 | 7.627 | 7.492 | 7.31 | 7.447 | 19.083 | 19.096 | 18.967 | 19.467 | 19.297 | 19.183 | 19.013 | 19.187
2015-10-08 | 1 | 7.45 | 7.458 | 7.308 | 7.817 | 7.643 | 7.492 | 7.322 | 7.453 | 19.058 | 19.079 | 18.942 | 19.45 | 19.273 | 19.167 | 18.997 | 19.17
2015-10-09 | 1 | 7.467 | 7.471 | 7.317 | 7.833 | 7.65 | 7.508 | 7.327 | 7.463 | 19.033 | 19.063 | 18.917 | 19.425 | 19.257 | 19.142 | 18.98 | 19.15
2015-10-10 | 1 | 7.483 | 7.479 | 7.325 | 7.833 | 7.66 | 7.517 | 7.338 | 7.47 | 19.017 | 19.038 | 18.9 | 19.408 | 19.24 | 19.125 | 18.963 | 19.133
2015-10-11 | 1 | 7.5 | 7.492 | 7.342 | 7.85 | 7.677 | 7.525 | 7.352 | 7.48 | 18.992 | 19.013 | 18.883 | 19.383 | 19.217 | 19.108 | 18.947 | 19.117
2015-10-12 | 1 | 7.517 | 7.504 | 7.358 | 7.867 | 7.69 | 7.533 | 7.36 | 7.487 | 18.967 | 18.996 | 18.858 | 19.367 | 19.197 | 19.083 | 18.913 | 19.1
2015-10-13 | 1 | 7.517 | 7.521 | 7.358 | 7.867 | 7.693 | 7.55 | 7.372 | 7.503 | 18.95 | 18.979 | 18.842 | 19.35 | 19.173 | 19.067 | 18.897 | 19.083
2015-10-14 | 1 | 7.533 | 7.529 | 7.375 | 7.883 | 7.71 | 7.558 | 7.377 | 7.503 | 18.933 | 18.963 | 18.817 | 19.325 | 19.157 | 19.05 | 18.88 | 19.067
2015-10-15 | 1 | 7.55 | 7.542 | 7.392 | 7.9 | 7.723 | 7.567 | 7.388 | 7.52 | 18.908 | 18.938 | 18.8 | 19.308 | 19.133 | 19.033 | 18.863 | 19.05
2015-10-16 | 1 | 7.567 | 7.554 | 7.4 | 7.9 | 7.727 | 7.583 | 7.402 | 7.52 | 18.883 | 18.917 | 18.783 | 19.283 | 19.117 | 19.017 | 18.847 | 19.033
2015-10-17 | 1 | 7.575 | 7.571 | 7.408 | 7.917 | 7.743 | 7.592 | 7.41 | 7.537 | 18.867 | 18.9 | 18.758 | 19.267 | 19.1 | 19 | 18.83 | 19.023
2015-10-18 | 1 | 7.583 | 7.579 | 7.425 | 7.933 | 7.757 | 7.6 | 7.422 | 7.54 | 18.85 | 18.879 | 18.742 | 19.25 | 19.083 | 18.983 | 18.813 | 19.007
2015-10-19 | 1 | 7.6 | 7.588 | 7.442 | 7.95 | 7.773 | 7.617 | 7.435 | 7.553 | 18.825 | 18.863 | 18.725 | 19.233 | 19.067 | 18.967 | 18.797 | 18.99
2015-10-20 | 1 | 7.617 | 7.604 | 7.45 | 7.95 | 7.783 | 7.625 | 7.443 | 7.563 | 18.808 | 18.846 | 18.708 | 19.217 | 19.05 | 18.95 | 18.78 | 18.973
2015-10-21 | 1 | 7.633 | 7.621 | 7.458 | 7.967 | 7.79 | 7.633 | 7.455 | 7.57 | 18.792 | 18.821 | 18.692 | 19.192 | 19.027 | 18.933 | 18.763 | 18.957
2015-10-22 | 1 | 7.642 | 7.638 | 7.475 | 7.983 | 7.807 | 7.65 | 7.468 | 7.58 | 18.767 | 18.804 | 18.675 | 19.175 | 19.01 | 18.917 | 18.747 | 18.943
2015-10-23 | 1 | 7.65 | 7.642 | 7.483 | 8 | 7.823 | 7.658 | 7.477 | 7.597 | 18.75 | 18.788 | 18.658 | 19.158 | 18.993 | 18.9 | 18.73 | 18.927
2015-10-24 | 1 | 7.667 | 7.654 | 7.5 | 8 | 7.83 | 7.667 | 7.488 | 7.603 | 18.733 | 18.767 | 18.642 | 19.142 | 18.97 | 18.883 | 18.713 | 18.91
2015-10-25 | 1 | 7.683 | 7.671 | 7.508 | 8.017 | 7.84 | 7.683 | 7.502 | 7.613 | 18.717 | 18.75 | 18.625 | 19.125 | 18.953 | 18.867 | 18.697 | 18.9
2015-10-26 | 1 | 7.7 | 7.688 | 7.525 | 8.033 | 7.857 | 7.7 | 7.518 | 7.62 | 18.7 | 18.733 | 18.608 | 19.108 | 18.937 | 18.85 | 18.683 | 18.883
2015-10-27 | 1 | 7.717 | 7.7 | 7.542 | 8.05 | 7.873 | 7.7 | 7.522 | 7.63 | 18.683 | 18.717 | 18.592 | 19.092 | 18.92 | 18.833 | 18.667 | 18.873
2015-10-28 | 1 | 7.733 | 7.708 | 7.55 | 8.067 | 7.88 | 7.717 | 7.535 | 7.647 | 18.667 | 18.7 | 18.575 | 19.075 | 18.903 | 18.817 | 18.655 | 18.857
2015-10-29 | 1 | 7.742 | 7.721 | 7.567 | 8.067 | 7.897 | 7.733 | 7.552 | 7.653 | 18.65 | 18.683 | 18.558 | 19.058 | 18.893 | 18.8 | 18.638 | 18.85
2015-10-30 | 1 | 7.75 | 7.738 | 7.575 | 8.083 | 7.907 | 7.75 | 7.56 | 7.663 | 18.633 | 18.667 | 18.542 | 19.042 | 18.883 | 18.783 | 18.63 | 18.833
2015-10-31 | 1 | 7.767 | 7.754 | 7.592 | 8.1 | 7.923 | 7.75 | 7.568 | 7.68 | 18.617 | 18.65 | 18.525 | 19.033 | 18.867 | 18.775 | 18.613 | 18.817
2015-11-01 | 0 | 6.783 | 6.767 | 6.6 | 7.117 | 6.937 | 6.767 | 6.585 | 6.68 | 17.6 | 17.642 | 17.508 | 18.017 | 17.853 | 17.767 | 17.6 | 17.807
2015-11-02 | 0 | 6.8 | 6.783 | 6.617 | 7.133 | 6.947 | 6.783 | 6.602 | 6.697 | 17.583 | 17.625 | 17.492 | 18 | 17.837 | 17.75 | 17.588 | 17.8
2015-11-03 | 0 | 6.817 | 6.792 | 6.633 | 7.142 | 6.963 | 6.792 | 6.61 | 6.713 | 17.567 | 17.617 | 17.483 | 17.992 | 17.82 | 17.733 | 17.572 | 17.783
2015-11-04 | 0 | 6.833 | 6.808 | 6.65 | 7.15 | 6.98 | 6.8 | 6.618 | 6.723 | 17.55 | 17.6 | 17.467 | 17.975 | 17.803 | 17.725 | 17.563 | 17.773
2015-11-05 | 0 | 6.85 | 6.821 | 6.667 | 7.167 | 6.997 | 6.817 | 6.635 | 6.73 | 17.542 | 17.583 | 17.458 | 17.958 | 17.793 | 17.717 | 17.55 | 17.767
2015-11-06 | 0 | 6.867 | 6.838 | 6.675 | 7.183 | 7.003 | 6.833 | 6.652 | 6.747 | 17.525 | 17.571 | 17.442 | 17.95 | 17.787 | 17.7 | 17.538 | 17.75
2015-11-07 | 0 | 6.875 | 6.85 | 6.683 | 7.2 | 7.013 | 6.85 | 6.668 | 6.757 | 17.508 | 17.558 | 17.425 | 17.933 | 17.77 | 17.692 | 17.53 | 17.747
2015-11-08 | 0 | 6.892 | 6.867 | 6.7 | 7.217 | 7.03 | 6.858 | 6.668 | 6.763 | 17.5 | 17.55 | 17.417 | 17.925 | 17.753 | 17.675 | 17.517 | 17.733
2015-11-09 | 0 | 6.908 | 6.883 | 6.717 | 7.225 | 7.047 | 6.867 | 6.685 | 6.78 | 17.483 | 17.533 | 17.408 | 17.908 | 17.747 | 17.667 | 17.505 | 17.73
2015-11-10 | 0 | 6.917 | 6.9 | 6.733 | 7.242 | 7.063 | 6.883 | 6.702 | 6.79 | 17.475 | 17.521 | 17.392 | 17.9 | 17.737 | 17.658 | 17.5 | 17.717
2015-11-11 | 0 | 6.933 | 6.917 | 6.75 | 7.25 | 7.08 | 6.9 | 6.718 | 6.807 | 17.458 | 17.508 | 17.383 | 17.892 | 17.72 | 17.65 | 17.488 | 17.707
2015-11-12 | 0 | 6.95 | 6.925 | 6.767 | 7.267 | 7.093 | 6.917 | 6.732 | 6.813 | 17.45 | 17.5 | 17.375 | 17.875 | 17.713 | 17.642 | 17.48 | 17.7
2015-11-13 | 0 | 6.967 | 6.942 | 6.783 | 7.283 | 7.11 | 6.925 | 6.735 | 6.83 | 17.442 | 17.488 | 17.367 | 17.875 | 17.703 | 17.625 | 17.467 | 17.69
2015-11-14 | 0 | 6.983 | 6.954 | 6.783 | 7.3 | 7.12 | 6.942 | 6.752 | 6.84 | 17.425 | 17.483 | 17.35 | 17.858 | 17.697 | 17.617 | 17.455 | 17.683
2015-11-15 | 0 | 7 | 6.967 | 6.8 | 7.317 | 7.13 | 6.95 | 6.768 | 6.857 | 17.417 | 17.471 | 17.342 | 17.85 | 17.687 | 17.608 | 17.45 | 17.68
2015-11-16 | 0 | 7.017 | 6.983 | 6.817 | 7.333 | 7.147 | 6.967 | 6.785 | 6.863 | 17.408 | 17.458 | 17.333 | 17.842 | 17.68 | 17.608 | 17.45 | 17.673
2015-11-17 | 0 | 7.033 | 7 | 6.833 | 7.342 | 7.163 | 6.983 | 6.798 | 6.873 | 17.4 | 17.454 | 17.325 | 17.833 | 17.67 | 17.592 | 17.438 | 17.663
2015-11-18 | 0 | 7.05 | 7.017 | 6.85 | 7.358 | 7.177 | 6.992 | 6.81 | 6.89 | 17.392 | 17.442 | 17.317 | 17.825 | 17.663 | 17.592 | 17.433 | 17.657
2015-11-19 | 0 | 7.067 | 7.033 | 6.867 | 7.367 | 7.193 | 7.008 | 6.818 | 6.907 | 17.383 | 17.438 | 17.317 | 17.825 | 17.653 | 17.583 | 17.422 | 17.657
2015-11-20 | 0 | 7.083 | 7.05 | 6.883 | 7.383 | 7.21 | 7.025 | 6.835 | 6.92 | 17.375 | 17.433 | 17.308 | 17.808 | 17.647 | 17.575 | 17.417 | 17.65
2015-11-21 | 0 | 7.092 | 7.067 | 6.892 | 7.4 | 7.227 | 7.033 | 6.852 | 6.923 | 17.367 | 17.421 | 17.3 | 17.808 | 17.647 | 17.575 | 17.417 | 17.64
2015-11-22 | 0 | 7.108 | 7.079 | 6.908 | 7.417 | 7.237 | 7.05 | 6.865 | 6.94 | 17.358 | 17.421 | 17.3 | 17.8 | 17.63 | 17.567 | 17.408 | 17.64
2015-11-23 | 0 | 7.125 | 7.088 | 6.925 | 7.433 | 7.253 | 7.058 | 6.877 | 6.957 | 17.358 | 17.408 | 17.283 | 17.792 | 17.63 | 17.558 | 17.405 | 17.64
2015-11-24 | 0 | 7.142 | 7.104 | 6.933 | 7.45 | 7.26 | 7.075 | 6.885 | 6.973 | 17.35 | 17.404 | 17.283 | 17.792 | 17.63 | 17.558 | 17.4 | 17.64
2015-11-25 | 0 | 7.15 | 7.117 | 6.95 | 7.458 | 7.277 | 7.092 | 6.902 | 6.973 | 17.342 | 17.404 | 17.283 | 17.792 | 17.617 | 17.558 | 17.4 | 17.63
2015-11-26 | 0 | 7.167 | 7.133 | 6.967 | 7.475 | 7.293 | 7.108 | 6.918 | 6.99 | 17.342 | 17.404 | 17.275 | 17.783 | 17.613 | 17.55 | 17.392 | 17.623
2015-11-27 | 0 | 7.183 | 7.15 | 6.983 | 7.483 | 7.31 | 7.117 | 6.932 | 7.007 | 17.333 | 17.392 | 17.267 | 17.775 | 17.613 | 17.542 | 17.392 | 17.623
2015-11-28 | 0 | 7.2 | 7.167 | 6.992 | 7.5 | 7.327 | 7.125 | 6.943 | 7.017 | 17.333 | 17.388 | 17.267 | 17.775 | 17.613 | 17.542 | 17.388 | 17.623
2015-11-29 | 0 | 7.217 | 7.179 | 7.008 | 7.517 | 7.337 | 7.142 | 6.96 | 7.023 | 17.325 | 17.388 | 17.267 | 17.775 | 17.613 | 17.542 | 17.388 | 17.623
2015-11-30 | 0 | 7.233 | 7.196 | 7.025 | 7.533 | 7.35 | 7.158 | 6.968 | 7.04 | 17.325 | 17.388 | 17.267 | 17.775 | 17.607 | 17.542 | 17.388 | 17.623
2015-12-01 | 0 | 7.242 | 7.204 | 7.033 | 7.55 | 7.36 | 7.175 | 6.982 | 7.057 | 17.325 | 17.388 | 17.267 | 17.775 | 17.6 | 17.542 | 17.383 | 17.623
2015-12-02 | 0 | 7.258 | 7.217 | 7.05 | 7.558 | 7.377 | 7.183 | 6.998 | 7.067 | 17.325 | 17.388 | 17.267 | 17.775 | 17.6 | 17.542 | 17.383 | 17.623
2015-12-03 | 0 | 7.275 | 7.233 | 7.067 | 7.575 | 7.393 | 7.192 | 7.01 | 7.073 | 17.325 | 17.388 | 17.267 | 17.767 | 17.6 | 17.542 | 17.388 | 17.623
2015-12-04 | 0 | 7.283 | 7.246 | 7.075 | 7.583 | 7.403 | 7.208 | 7.018 | 7.09 | 17.325 | 17.388 | 17.267 | 17.767 | 17.6 | 17.542 | 17.388 | 17.623
2015-12-05 | 0 | 7.3 | 7.263 | 7.092 | 7.6 | 7.417 | 7.225 | 7.032 | 7.1 | 17.325 | 17.388 | 17.267 | 17.775 | 17.6 | 17.542 | 17.388 | 17.623
2015-12-06 | 0 | 7.317 | 7.271 | 7.1 | 7.617 | 7.433 | 7.233 | 7.048 | 7.117 | 17.325 | 17.388 | 17.267 | 17.775 | 17.6 | 17.542 | 17.392 | 17.63
2015-12-07 | 0 | 7.325 | 7.288 | 7.117 | 7.625 | 7.443 | 7.242 | 7.06 | 7.123 | 17.325 | 17.388 | 17.267 | 17.775 | 17.607 | 17.542 | 17.392 | 17.637
2015-12-08 | 0 | 7.342 | 7.3 | 7.125 | 7.633 | 7.46 | 7.258 | 7.068 | 7.14 | 17.325 | 17.388 | 17.267 | 17.775 | 17.613 | 17.542 | 17.392 | 17.64
2015-12-09 | 0 | 7.35 | 7.313 | 7.142 | 7.65 | 7.467 | 7.275 | 7.082 | 7.15 | 17.325 | 17.388 | 17.267 | 17.775 | 17.613 | 17.558 | 17.4 | 17.64
2015-12-10 | 0 | 7.367 | 7.329 | 7.15 | 7.667 | 7.483 | 7.283 | 7.093 | 7.157 | 17.325 | 17.392 | 17.267 | 17.775 | 17.617 | 17.558 | 17.4 | 17.64
2015-12-11 | 0 | 7.375 | 7.338 | 7.167 | 7.675 | 7.493 | 7.292 | 7.11 | 7.173 | 17.333 | 17.396 | 17.283 | 17.783 | 17.617 | 17.558 | 17.405 | 17.647
2015-12-12 | 0 | 7.392 | 7.346 | 7.175 | 7.683 | 7.5 | 7.308 | 7.115 | 7.183 | 17.342 | 17.404 | 17.283 | 17.792 | 17.617 | 17.558 | 17.408 | 17.657
2015-12-13 | 0 | 7.4 | 7.363 | 7.192 | 7.7 | 7.517 | 7.317 | 7.132 | 7.19 | 17.342 | 17.404 | 17.283 | 17.792 | 17.63 | 17.575 | 17.408 | 17.657
2015-12-14 | 0 | 7.417 | 7.371 | 7.2 | 7.708 | 7.527 | 7.325 | 7.143 | 7.2 | 17.342 | 17.408 | 17.283 | 17.792 | 17.633 | 17.575 | 17.422 | 17.663
2015-12-15 | 0 | 7.425 | 7.379 | 7.208 | 7.717 | 7.533 | 7.342 | 7.148 | 7.217 | 17.35 | 17.413 | 17.3 | 17.8 | 17.633 | 17.575 | 17.425 | 17.673
2015-12-16 | 0 | 7.433 | 7.396 | 7.225 | 7.733 | 7.55 | 7.342 | 7.16 | 7.223 | 17.358 | 17.421 | 17.3 | 17.808 | 17.647 | 17.592 | 17.433 | 17.673
2015-12-17 | 0 | 7.442 | 7.404 | 7.225 | 7.742 | 7.56 | 7.358 | 7.168 | 7.233 | 17.358 | 17.425 | 17.3 | 17.808 | 17.65 | 17.592 | 17.438 | 17.687
2015-12-18 | 0 | 7.458 | 7.413 | 7.242 | 7.75 | 7.567 | 7.375 | 7.182 | 7.24 | 17.367 | 17.438 | 17.317 | 17.825 | 17.657 | 17.592 | 17.442 | 17.69
2015-12-19 | 0 | 7.467 | 7.421 | 7.25 | 7.758 | 7.577 | 7.375 | 7.185 | 7.25 | 17.375 | 17.442 | 17.317 | 17.825 | 17.667 | 17.608 | 17.45 | 17.697
2015-12-20 | 0 | 7.475 | 7.429 | 7.258 | 7.767 | 7.583 | 7.392 | 7.198 | 7.263 | 17.383 | 17.446 | 17.333 | 17.842 | 17.667 | 17.608 | 17.458 | 17.707
2015-12-21 | 0 | 7.483 | 7.438 | 7.267 | 7.775 | 7.6 | 7.392 | 7.21 | 7.267 | 17.392 | 17.454 | 17.333 | 17.842 | 17.68 | 17.625 | 17.467 | 17.713
2015-12-22 | 0 | 7.492 | 7.446 | 7.275 | 7.783 | 7.6 | 7.408 | 7.215 | 7.28 | 17.4 | 17.463 | 17.35 | 17.85 | 17.683 | 17.625 | 17.475 | 17.723
2015-12-23 | 0 | 7.5 | 7.454 | 7.283 | 7.792 | 7.617 | 7.408 | 7.227 | 7.283 | 17.408 | 17.471 | 17.35 | 17.858 | 17.7 | 17.642 | 17.483 | 17.73
2015-12-24 | 0 | 7.508 | 7.463 | 7.292 | 7.8 | 7.617 | 7.425 | 7.232 | 7.297 | 17.417 | 17.488 | 17.367 | 17.875 | 17.7 | 17.642 | 17.492 | 17.74
2015-12-25 | 0 | 7.517 | 7.471 | 7.3 | 7.808 | 7.627 | 7.425 | 7.235 | 7.3 | 17.425 | 17.492 | 17.367 | 17.875 | 17.717 | 17.658 | 17.505 | 17.747
2015-12-26 | 0 | 7.517 | 7.479 | 7.308 | 7.817 | 7.633 | 7.433 | 7.243 | 7.307 | 17.442 | 17.504 | 17.383 | 17.892 | 17.723 | 17.675 | 17.508 | 17.757
2015-12-27 | 0 | 7.525 | 7.483 | 7.308 | 7.817 | 7.64 | 7.442 | 7.248 | 7.317 | 17.442 | 17.513 | 17.392 | 17.9 | 17.733 | 17.675 | 17.525 | 17.77
2015-12-28 | 0 | 7.533 | 7.488 | 7.317 | 7.825 | 7.65 | 7.442 | 7.26 | 7.317 | 17.458 | 17.521 | 17.4 | 17.908 | 17.747 | 17.692 | 17.533 | 17.78
2015-12-29 | 0 | 7.533 | 7.496 | 7.325 | 7.833 | 7.65 | 7.458 | 7.265 | 7.33 | 17.475 | 17.538 | 17.417 | 17.925 | 17.757 | 17.692 | 17.542 | 17.79
2015-12-30 | 0 | 7.542 | 7.496 | 7.325 | 7.833 | 7.65 | 7.458 | 7.265 | 7.333 | 17.475 | 17.546 | 17.425 | 17.933 | 17.767 | 17.708 | 17.555 | 17.803
2015-12-31 | 0 | 7.55 | 7.504 | 7.333 | 7.842 | 7.66 | 7.458 | 7.277 | 7.34 | 17.492 | 17.554 | 17.433 | 17.942 | 17.78 | 17.725 | 17.567 | 17.807
2016-01-01 | 0 | 7.55 | 7.513 | 7.333 | 7.85 | 7.667 | 7.467 | 7.277 | 7.34 | 17.508 | 17.571 | 17.45 | 17.958 | 17.79 | 17.725 | 17.575 | 17.823
2016-01-02 | 0 | 7.55 | 7.513 | 7.342 | 7.85 | 7.667 | 7.475 | 7.282 | 7.35 | 17.517 | 17.588 | 17.467 | 17.967 | 17.8 | 17.742 | 17.592 | 17.837
2016-01-03 | 0 | 7.558 | 7.513 | 7.342 | 7.85 | 7.667 | 7.475 | 7.282 | 7.35 | 17.525 | 17.592 | 17.467 | 17.975 | 17.817 | 17.758 | 17.6 | 17.84
2016-01-04 | 0 | 7.558 | 7.517 | 7.342 | 7.85 | 7.677 | 7.475 | 7.285 | 7.357 | 17.542 | 17.604 | 17.483 | 17.992 | 17.83 | 17.775 | 17.608 | 17.857
2016-01-05 | 0 | 7.558 | 7.517 | 7.35 | 7.858 | 7.677 | 7.475 | 7.293 | 7.357 | 17.558 | 17.621 | 17.5 | 18.008 | 17.847 | 17.775 | 17.625 | 17.87
2016-01-06 | 0 | 7.558 | 7.521 | 7.35 | 7.858 | 7.677 | 7.475 | 7.293 | 7.357 | 17.575 | 17.638 | 17.517 | 18.025 | 17.85 | 17.792 | 17.638 | 17.88
2016-01-07 | 0 | 7.558 | 7.521 | 7.35 | 7.858 | 7.677 | 7.483 | 7.298 | 7.363 | 17.583 | 17.646 | 17.533 | 18.033 | 17.867 | 17.808 | 17.65 | 17.89
2016-01-08 | 0 | 7.558 | 7.521 | 7.35 | 7.858 | 7.683 | 7.483 | 7.298 | 7.367 | 17.6 | 17.663 | 17.533 | 18.042 | 17.88 | 17.825 | 17.667 | 17.907
2016-01-09 | 0 | 7.558 | 7.521 | 7.35 | 7.858 | 7.683 | 7.492 | 7.298 | 7.367 | 17.608 | 17.671 | 17.55 | 18.058 | 17.897 | 17.833 | 17.675 | 17.92
2016-01-10 | 0 | 7.558 | 7.521 | 7.35 | 7.858 | 7.677 | 7.492 | 7.298 | 7.367 | 17.625 | 17.688 | 17.567 | 18.075 | 17.913 | 17.842 | 17.692 | 17.923
2016-01-11 | 0 | 7.558 | 7.521 | 7.35 | 7.858 | 7.677 | 7.492 | 7.298 | 7.373 | 17.642 | 17.704 | 17.583 | 18.092 | 17.93 | 17.858 | 17.705 | 17.94
2016-01-12 | 0 | 7.558 | 7.517 | 7.35 | 7.858 | 7.677 | 7.483 | 7.298 | 7.373 | 17.658 | 17.721 | 17.6 | 18.108 | 17.933 | 17.875 | 17.717 | 17.957
2016-01-13 | 0 | 7.558 | 7.517 | 7.35 | 7.858 | 7.677 | 7.483 | 7.298 | 7.373 | 17.675 | 17.738 | 17.617 | 18.117 | 17.95 | 17.892 | 17.733 | 17.973
2016-01-14 | 0 | 7.55 | 7.517 | 7.35 | 7.85 | 7.677 | 7.483 | 7.298 | 7.373 | 17.692 | 17.754 | 17.625 | 18.133 | 17.963 | 17.908 | 17.742 | 17.98
2016-01-15 | 0 | 7.55 | 7.517 | 7.342 | 7.85 | 7.677 | 7.483 | 7.293 | 7.373 | 17.708 | 17.763 | 17.633 | 18.142 | 17.98 | 17.917 | 17.758 | 17.99
2016-01-16 | 0 | 7.55 | 7.513 | 7.342 | 7.85 | 7.67 | 7.475 | 7.293 | 7.367 | 17.717 | 17.775 | 17.65 | 18.158 | 17.997 | 17.925 | 17.772 | 18.007
2016-01-17 | 0 | 7.542 | 7.504 | 7.333 | 7.85 | 7.66 | 7.475 | 7.285 | 7.363 | 17.733 | 17.792 | 17.667 | 18.175 | 18.013 | 17.942 | 17.788 | 18.023
2016-01-18 | 0 | 7.533 | 7.5 | 7.333 | 7.842 | 7.66 | 7.475 | 7.285 | 7.357 | 17.75 | 17.804 | 17.683 | 18.192 | 18.03 | 17.958 | 17.8 | 18.04
2016-01-19 | 0 | 7.533 | 7.5 | 7.333 | 7.833 | 7.66 | 7.467 | 7.282 | 7.357 | 17.767 | 17.821 | 17.7 | 18.208 | 18.047 | 17.975 | 17.817 | 18.047
2016-01-20 | 0 | 7.525 | 7.488 | 7.325 | 7.833 | 7.653 | 7.467 | 7.282 | 7.357 | 17.783 | 17.838 | 17.717 | 18.225 | 18.057 | 17.992 | 17.833 | 18.057
2016-01-21 | 0 | 7.517 | 7.483 | 7.317 | 7.825 | 7.643 | 7.458 | 7.268 | 7.357 | 17.8 | 17.854 | 17.733 | 18.242 | 18.073 | 18 | 17.842 | 18.073
2016-01-22 | 0 | 7.517 | 7.483 | 7.317 | 7.817 | 7.643 | 7.458 | 7.268 | 7.353 | 17.817 | 17.871 | 17.75 | 18.25 | 18.087 | 18.017 | 17.855 | 18.09
2016-01-23 | 0 | 7.5 | 7.471 | 7.3 | 7.817 | 7.63 | 7.45 | 7.265 | 7.34 | 17.833 | 17.888 | 17.758 | 18.267 | 18.097 | 18.025 | 17.872 | 18.1
2016-01-24 | 0 | 7.5 | 7.467 | 7.3 | 7.808 | 7.627 | 7.442 | 7.252 | 7.34 | 17.85 | 17.904 | 17.775 | 18.283 | 18.113 | 18.042 | 17.888 | 18.113
2016-01-25 | 0 | 7.483 | 7.454 | 7.292 | 7.8 | 7.62 | 7.433 | 7.252 | 7.337 | 17.867 | 17.921 | 17.792 | 18.3 | 18.13 | 18.058 | 17.9 | 18.123
2016-01-26 | 0 | 7.483 | 7.45 | 7.283 | 7.792 | 7.613 | 7.433 | 7.248 | 7.323 | 17.875 | 17.938 | 17.808 | 18.308 | 18.147 | 18.075 | 17.917 | 18.14
2016-01-27 | 0 | 7.467 | 7.438 | 7.275 | 7.783 | 7.61 | 7.425 | 7.235 | 7.323 | 17.892 | 17.95 | 17.825 | 18.325 | 18.163 | 18.092 | 17.933 | 18.15
2016-01-28 | 0 | 7.458 | 7.433 | 7.267 | 7.775 | 7.597 | 7.417 | 7.232 | 7.313 | 17.908 | 17.967 | 17.842 | 18.342 | 18.18 | 18.1 | 17.938 | 18.167
2016-01-29 | 0 | 7.45 | 7.417 | 7.25 | 7.767 | 7.58 | 7.408 | 7.218 | 7.307 | 17.925 | 17.983 | 17.85 | 18.358 | 18.197 | 18.117 | 17.955 | 18.18
2016-01-30 | 0 | 7.442 | 7.417 | 7.25 | 7.75 | 7.58 | 7.4 | 7.218 | 7.303 | 17.942 | 18 | 17.867 | 18.375 | 18.203 | 18.133 | 17.972 | 18.197
2016-01-31 | 0 | 7.433 | 7.4 | 7.233 | 7.75 | 7.563 | 7.383 | 7.202 | 7.29 | 17.958 | 18.008 | 17.883 | 18.392 | 18.22 | 18.142 | 17.983 | 18.2
2016-02-01 | 0 | 7.417 | 7.392 | 7.233 | 7.733 | 7.56 | 7.383 | 7.198 | 7.29 | 17.975 | 18.025 | 17.9 | 18.408 | 18.237 | 18.158 | 18 | 18.217
2016-02-02 | 0 | 7.4 | 7.383 | 7.217 | 7.725 | 7.547 | 7.367 | 7.185 | 7.28 | 17.992 | 18.042 | 17.917 | 18.425 | 18.253 | 18.175 | 18.017 | 18.233
2016-02-03 | 0 | 7.392 | 7.367 | 7.2 | 7.717 | 7.53 | 7.358 | 7.168 | 7.263 | 18.008 | 18.058 | 17.925 | 18.433 | 18.27 | 18.183 | 18.03 | 18.247
2016-02-04 | 0 | 7.383 | 7.354 | 7.2 | 7.7 | 7.527 | 7.35 | 7.168 | 7.263 | 18.025 | 18.071 | 17.942 | 18.45 | 18.287 | 18.2 | 18.038 | 18.25
2016-02-05 | 0 | 7.367 | 7.342 | 7.183 | 7.683 | 7.513 | 7.333 | 7.152 | 7.247 | 18.042 | 18.088 | 17.958 | 18.467 | 18.303 | 18.217 | 18.055 | 18.267
2016-02-06 | 0 | 7.35 | 7.333 | 7.167 | 7.683 | 7.497 | 7.325 | 7.14 | 7.24 | 18.058 | 18.1 | 17.975 | 18.483 | 18.32 | 18.233 | 18.067 | 18.283
2016-02-07 | 0 | 7.333 | 7.317 | 7.15 | 7.667 | 7.487 | 7.317 | 7.135 | 7.23 | 18.075 | 18.117 | 17.992 | 18.492 | 18.327 | 18.242 | 18.083 | 18.297
2016-02-08 | 0 | 7.325 | 7.304 | 7.142 | 7.65 | 7.473 | 7.3 | 7.118 | 7.213 | 18.092 | 18.133 | 18.008 | 18.508 | 18.343 | 18.258 | 18.097 | 18.307
2016-02-09 | 0 | 7.317 | 7.288 | 7.133 | 7.633 | 7.463 | 7.283 | 7.102 | 7.213 | 18.108 | 18.15 | 18.025 | 18.525 | 18.353 | 18.267 | 18.113 | 18.317
2016-02-10 | 0 | 7.3 | 7.275 | 7.117 | 7.617 | 7.447 | 7.283 | 7.102 | 7.197 | 18.125 | 18.167 | 18.033 | 18.542 | 18.37 | 18.283 | 18.122 | 18.333
2016-02-11 | 0 | 7.283 | 7.258 | 7.1 | 7.608 | 7.43 | 7.267 | 7.085 | 7.18 | 18.142 | 18.183 | 18.042 | 18.558 | 18.387 | 18.3 | 18.133 | 18.34
2016-02-12 | 0 | 7.267 | 7.25 | 7.083 | 7.6 | 7.413 | 7.25 | 7.068 | 7.18 | 18.15 | 18.2 | 18.058 | 18.567 | 18.403 | 18.317 | 18.147 | 18.35
2016-02-13 | 0 | 7.25 | 7.233 | 7.075 | 7.583 | 7.407 | 7.233 | 7.052 | 7.163 | 18.167 | 18.208 | 18.075 | 18.583 | 18.417 | 18.325 | 18.163 | 18.367
2016-02-14 | 0 | 7.233 | 7.221 | 7.058 | 7.567 | 7.39 | 7.217 | 7.038 | 7.147 | 18.183 | 18.221 | 18.092 | 18.6 | 18.433 | 18.333 | 18.18 | 18.377
2016-02-15 | 0 | 7.217 | 7.204 | 7.042 | 7.55 | 7.373 | 7.208 | 7.027 | 7.137 | 18.2 | 18.238 | 18.108 | 18.617 | 18.45 | 18.35 | 18.183 | 18.39
2016-02-16 | 0 | 7.2 | 7.188 | 7.025 | 7.533 | 7.357 | 7.2 | 7.018 | 7.123 | 18.217 | 18.25 | 18.125 | 18.625 | 18.453 | 18.367 | 18.197 | 18.4
2016-02-17 | 0 | 7.183 | 7.171 | 7.008 | 7.517 | 7.34 | 7.183 | 7.002 | 7.113 | 18.233 | 18.267 | 18.133 | 18.642 | 18.47 | 18.383 | 18.213 | 18.41
2016-02-18 | 0 | 7.167 | 7.154 | 6.992 | 7.5 | 7.323 | 7.167 | 6.985 | 7.097 | 18.25 | 18.283 | 18.142 | 18.658 | 18.483 | 18.383 | 18.23 | 18.423
2016-02-19 | 0 | 7.15 | 7.138 | 6.975 | 7.483 | 7.307 | 7.15 | 6.968 | 7.08 | 18.258 | 18.3 | 18.158 | 18.667 | 18.5 | 18.4 | 18.233 | 18.433
2016-02-20 | 0 | 7.133 | 7.121 | 6.958 | 7.467 | 7.29 | 7.133 | 6.952 | 7.07 | 18.275 | 18.313 | 18.175 | 18.683 | 18.517 | 18.417 | 18.247 | 18.443
2016-02-21 | 0 | 7.117 | 7.104 | 6.942 | 7.45 | 7.273 | 7.117 | 6.935 | 7.053 | 18.292 | 18.321 | 18.192 | 18.7 | 18.527 | 18.433 | 18.263 | 18.457
2016-02-22 | 0 | 7.083 | 7.079 | 6.925 | 7.433 | 7.257 | 7.1 | 6.918 | 7.037 | 18.3 | 18.338 | 18.2 | 18.708 | 18.54 | 18.433 | 18.28 | 18.46
2016-02-23 | 0 | 7.067 | 7.063 | 6.908 | 7.417 | 7.24 | 7.083 | 6.905 | 7.02 | 18.317 | 18.35 | 18.217 | 18.725 | 18.55 | 18.45 | 18.28 | 18.477
2016-02-24 | 0 | 7.05 | 7.046 | 6.892 | 7.4 | 7.223 | 7.067 | 6.888 | 7.007 | 18.333 | 18.367 | 18.225 | 18.733 | 18.567 | 18.467 | 18.297 | 18.49
2016-02-25 | 0 | 7.033 | 7.025 | 6.875 | 7.383 | 7.207 | 7.05 | 6.872 | 6.99 | 18.35 | 18.379 | 18.242 | 18.75 | 18.583 | 18.475 | 18.313 | 18.493
2016-02-26 | 0 | 7.017 | 7.004 | 6.858 | 7.367 | 7.19 | 7.033 | 6.855 | 6.973 | 18.367 | 18.396 | 18.258 | 18.767 | 18.59 | 18.483 | 18.317 | 18.51
2016-02-27 | 0 | 7 | 6.988 | 6.833 | 7.333 | 7.16 | 7.017 | 6.838 | 6.97 | 18.375 | 18.404 | 18.267 | 18.775 | 18.607 | 18.5 | 18.33 | 18.517
2016-02-28 | 0 | 6.967 | 6.971 | 6.808 | 7.317 | 7.143 | 7 | 6.822 | 6.953 | 18.392 | 18.417 | 18.283 | 18.783 | 18.617 | 18.508 | 18.347 | 18.527
2016-02-29 | 0 | 6.95 | 6.954 | 6.792 | 7.3 | 7.127 | 6.983 | 6.805 | 6.937 | 18.4 | 18.429 | 18.292 | 18.8 | 18.633 | 18.525 | 18.358 | 18.533
2016-03-01 | 0 | 6.933 | 6.929 | 6.775 | 7.283 | 7.11 | 6.958 | 6.785 | 6.92 | 18.417 | 18.446 | 18.308 | 18.817 | 18.64 | 18.533 | 18.363 | 18.55
2016-03-02 | 0 | 6.917 | 6.908 | 6.758 | 7.267 | 7.093 | 6.942 | 6.768 | 6.903 | 18.433 | 18.463 | 18.317 | 18.825 | 18.657 | 18.55 | 18.38 | 18.553
2016-03-03 | 0 | 6.883 | 6.892 | 6.742 | 7.25 | 7.073 | 6.925 | 6.752 | 6.88 | 18.45 | 18.471 | 18.333 | 18.833 | 18.673 | 18.558 | 18.388 | 18.567
2016-03-04 | 0 | 6.867 | 6.871 | 6.717 | 7.225 | 7.05 | 6.908 | 6.727 | 6.863 | 18.458 | 18.479 | 18.342 | 18.85 | 18.68 | 18.567 | 18.397 | 18.577
2016-03-05 | 0 | 6.85 | 6.846 | 6.692 | 7.2 | 7.027 | 6.892 | 6.71 | 6.847 | 18.475 | 18.496 | 18.35 | 18.867 | 18.69 | 18.575 | 18.413 | 18.583
2016-03-06 | 0 | 6.833 | 6.825 | 6.675 | 7.183 | 7.01 | 6.867 | 6.693 | 6.83 | 18.483 | 18.513 | 18.367 | 18.875 | 18.707 | 18.592 | 18.422 | 18.6
2016-03-07 | 0 | 6.8 | 6.808 | 6.658 | 7.167 | 6.993 | 6.85 | 6.677 | 6.813 | 18.5 | 18.529 | 18.383 | 18.883 | 18.72 | 18.6 | 18.43 | 18.603
2016-03-08 | 0 | 6.783 | 6.792 | 6.642 | 7.15 | 6.97 | 6.825 | 6.655 | 6.793 | 18.517 | 18.533 | 18.4 | 18.9 | 18.723 | 18.608 | 18.447 | 18.617
2016-03-09 | 0 | 6.767 | 6.763 | 6.617 | 7.117 | 6.953 | 6.808 | 6.638 | 6.777 | 18.533 | 18.546 | 18.4 | 18.917 | 18.74 | 18.625 | 18.455 | 18.62
2016-03-10 | 0 | 6.742 | 6.742 | 6.592 | 7.1 | 6.927 | 6.792 | 6.622 | 6.76 | 18.542 | 18.563 | 18.417 | 18.925 | 18.753 | 18.633 | 18.463 | 18.633
2016-03-11 | 0 | 6.717 | 6.725 | 6.575 | 7.083 | 6.91 | 6.775 | 6.597 | 6.743 | 18.55 | 18.575 | 18.433 | 18.933 | 18.77 | 18.642 | 18.477 | 18.637
2016-03-12 | 0 | 6.7 | 6.708 | 6.558 | 7.067 | 6.887 | 6.758 | 6.577 | 6.727 | 18.567 | 18.583 | 18.433 | 18.95 | 18.773 | 18.658 | 18.48 | 18.65
2016-03-13 | 1 | 7.675 | 7.683 | 7.533 | 8.042 | 7.87 | 7.733 | 7.56 | 7.71 | 19.583 | 19.596 | 19.45 | 19.958 | 19.787 | 19.667 | 19.497 | 19.653
2016-03-14 | 1 | 7.65 | 7.658 | 7.517 | 8.017 | 7.847 | 7.708 | 7.543 | 7.693 | 19.6 | 19.608 | 19.467 | 19.967 | 19.803 | 19.675 | 19.505 | 19.667
2016-03-15 | 1 | 7.633 | 7.642 | 7.492 | 8 | 7.827 | 7.692 | 7.522 | 7.677 | 19.6 | 19.625 | 19.475 | 19.983 | 19.807 | 19.692 | 19.513 | 19.677
2016-03-16 | 1 | 7.608 | 7.617 | 7.467 | 7.983 | 7.803 | 7.675 | 7.505 | 7.653 | 19.617 | 19.633 | 19.483 | 20 | 19.82 | 19.692 | 19.527 | 19.683
2016-03-17 | 1 | 7.583 | 7.596 | 7.45 | 7.95 | 7.787 | 7.658 | 7.48 | 7.637 | 19.633 | 19.642 | 19.5 | 20 | 19.837 | 19.708 | 19.538 | 19.693
2016-03-18 | 1 | 7.567 | 7.575 | 7.433 | 7.933 | 7.763 | 7.642 | 7.463 | 7.613 | 19.65 | 19.658 | 19.508 | 20.017 | 19.847 | 19.717 | 19.547 | 19.703
2016-03-19 | 1 | 7.542 | 7.558 | 7.408 | 7.917 | 7.737 | 7.608 | 7.443 | 7.593 | 19.658 | 19.667 | 19.517 | 20.033 | 19.853 | 19.725 | 19.555 | 19.71
2016-03-20 | 1 | 7.517 | 7.529 | 7.383 | 7.892 | 7.72 | 7.592 | 7.422 | 7.577 | 19.667 | 19.679 | 19.533 | 20.042 | 19.87 | 19.742 | 19.563 | 19.72
2016-03-21 | 1 | 7.5 | 7.508 | 7.367 | 7.867 | 7.703 | 7.575 | 7.405 | 7.56 | 19.683 | 19.692 | 19.542 | 20.05 | 19.88 | 19.742 | 19.577 | 19.727
2016-03-22 | 1 | 7.467 | 7.492 | 7.35 | 7.85 | 7.673 | 7.558 | 7.38 | 7.543 | 19.7 | 19.708 | 19.558 | 20.067 | 19.887 | 19.758 | 19.588 | 19.73
2016-03-23 | 1 | 7.45 | 7.463 | 7.317 | 7.833 | 7.657 | 7.533 | 7.363 | 7.527 | 19.708 | 19.717 | 19.567 | 20.075 | 19.903 | 19.775 | 19.593 | 19.743
2016-03-24 | 1 | 7.433 | 7.446 | 7.3 | 7.808 | 7.637 | 7.508 | 7.347 | 7.503 | 19.717 | 19.725 | 19.575 | 20.083 | 19.91 | 19.775 | 19.605 | 19.747
2016-03-25 | 1 | 7.4 | 7.425 | 7.283 | 7.783 | 7.62 | 7.492 | 7.327 | 7.487 | 19.733 | 19.742 | 19.592 | 20.1 | 19.927 | 19.792 | 19.61 | 19.76
2016-03-26 | 1 | 7.383 | 7.4 | 7.25 | 7.767 | 7.59 | 7.475 | 7.305 | 7.47 | 19.75 | 19.75 | 19.6 | 20.108 | 19.937 | 19.792 | 19.622 | 19.763
2016-03-27 | 1 | 7.358 | 7.379 | 7.233 | 7.742 | 7.573 | 7.458 | 7.28 | 7.45 | 19.758 | 19.758 | 19.608 | 20.117 | 19.943 | 19.808 | 19.638 | 19.777
2016-03-28 | 1 | 7.333 | 7.363 | 7.217 | 7.717 | 7.553 | 7.433 | 7.263 | 7.433 | 19.767 | 19.775 | 19.625 | 20.133 | 19.96 | 19.817 | 19.643 | 19.787
2016-03-29 | 1 | 7.317 | 7.333 | 7.2 | 7.7 | 7.53 | 7.417 | 7.247 | 7.417 | 19.783 | 19.788 | 19.633 | 20.142 | 19.97 | 19.825 | 19.655 | 19.793
2016-03-30 | 1 | 7.292 | 7.313 | 7.167 | 7.683 | 7.507 | 7.392 | 7.23 | 7.4 | 19.8 | 19.796 | 19.642 | 20.15 | 19.977 | 19.842 | 19.66 | 19.803
2016-03-31 | 1 | 7.267 | 7.296 | 7.15 | 7.658 | 7.49 | 7.375 | 7.205 | 7.383 | 19.8 | 19.808 | 19.658 | 20.167 | 19.993 | 19.85 | 19.672 | 19.81
2016-04-01 | 1 | 7.25 | 7.271 | 7.133 | 7.633 | 7.473 | 7.35 | 7.18 | 7.36 | 19.817 | 19.821 | 19.667 | 20.183 | 20 | 19.858 | 19.685 | 19.82
2016-04-02 | 1 | 7.225 | 7.246 | 7.108 | 7.617 | 7.447 | 7.333 | 7.163 | 7.343 | 19.833 | 19.829 | 19.675 | 20.183 | 20.01 | 19.867 | 19.693 | 19.827
2016-04-03 | 1 | 7.2 | 7.229 | 7.083 | 7.6 | 7.423 | 7.317 | 7.147 | 7.32 | 19.85 | 19.842 | 19.692 | 20.2 | 20.027 | 19.875 | 19.705 | 19.837
2016-04-04 | 1 | 7.183 | 7.213 | 7.067 | 7.575 | 7.407 | 7.292 | 7.13 | 7.303 | 19.85 | 19.854 | 19.708 | 20.217 | 20.033 | 19.892 | 19.71 | 19.837
2016-04-05 | 1 | 7.158 | 7.188 | 7.05 | 7.55 | 7.383 | 7.275 | 7.113 | 7.283 | 19.867 | 19.871 | 19.708 | 20.217 | 20.043 | 19.9 | 19.722 | 19.853
2016-04-06 | 1 | 7.133 | 7.163 | 7.025 | 7.533 | 7.367 | 7.258 | 7.097 | 7.267 | 19.883 | 19.875 | 19.725 | 20.233 | 20.06 | 19.908 | 19.727 | 19.853
2016-04-07 | 1 | 7.117 | 7.146 | 7.008 | 7.517 | 7.34 | 7.233 | 7.063 | 7.25 | 19.9 | 19.888 | 19.742 | 20.25 | 20.073 | 19.917 | 19.738 | 19.87
2016-04-08 | 1 | 7.092 | 7.129 | 6.983 | 7.492 | 7.323 | 7.217 | 7.047 | 7.233 | 19.9 | 19.904 | 19.742 | 20.25 | 20.077 | 19.925 | 19.752 | 19.87
2016-04-09 | 1 | 7.075 | 7.1 | 6.967 | 7.475 | 7.3 | 7.2 | 7.03 | 7.217 | 19.917 | 19.913 | 19.758 | 20.267 | 20.09 | 19.933 | 19.76 | 19.887
2016-04-10 | 1 | 7.05 | 7.083 | 6.942 | 7.45 | 7.283 | 7.183 | 7.013 | 7.2 | 19.933 | 19.921 | 19.775 | 20.283 | 20.107 | 19.95 | 19.768 | 19.887
2016-04-11 | 1 | 7.033 | 7.063 | 6.925 | 7.433 | 7.267 | 7.167 | 6.997 | 7.183 | 19.95 | 19.938 | 19.775 | 20.283 | 20.11 | 19.958 | 19.785 | 19.903
2016-04-12 | 1 | 7.008 | 7.046 | 6.908 | 7.417 | 7.243 | 7.142 | 6.98 | 7.167 | 19.95 | 19.954 | 19.792 | 20.3 | 20.123 | 19.967 | 19.788 | 19.907
2016-04-13 | 1 | 6.992 | 7.021 | 6.883 | 7.392 | 7.223 | 7.117 | 6.963 | 7.143 | 19.967 | 19.954 | 19.808 | 20.317 | 20.14 | 19.983 | 19.802 | 19.92
2016-04-14 | 1 | 6.967 | 7 | 6.867 | 7.375 | 7.2 | 7.1 | 6.947 | 7.127 | 19.983 | 19.971 | 19.817 | 20.317 | 20.143 | 19.983 | 19.81 | 19.93
2016-04-15 | 1 | 6.95 | 6.983 | 6.842 | 7.35 | 7.183 | 7.083 | 6.922 | 7.11 | 20 | 19.988 | 19.825 | 20.333 | 20.157 | 20 | 19.818 | 19.937
2016-04-16 | 1 | 6.925 | 6.967 | 6.825 | 7.333 | 7.167 | 7.067 | 6.9 | 7.093 | 20.008 | 19.992 | 19.842 | 20.35 | 20.173 | 20.008 | 19.835 | 19.947
2016-04-17 | 1 | 6.908 | 6.946 | 6.808 | 7.317 | 7.15 | 7.05 | 6.883 | 7.083 | 20.017 | 20.004 | 19.85 | 20.35 | 20.18 | 20.017 | 19.838 | 19.953
2016-04-18 | 1 | 6.883 | 6.921 | 6.792 | 7.3 | 7.133 | 7.033 | 6.867 | 7.067 | 20.033 | 20.021 | 19.858 | 20.367 | 20.19 | 20.033 | 19.852 | 19.963
2016-04-19 | 1 | 6.867 | 6.9 | 6.775 | 7.275 | 7.11 | 7.017 | 6.85 | 7.05 | 20.05 | 20.038 | 19.875 | 20.383 | 20.207 | 20.033 | 19.86 | 19.97
2016-04-20 | 1 | 6.85 | 6.883 | 6.758 | 7.258 | 7.087 | 7 | 6.833 | 7.033 | 20.058 | 20.042 | 19.883 | 20.392 | 20.213 | 20.05 | 19.868 | 19.98
2016-04-21 | 1 | 6.825 | 6.867 | 6.742 | 7.242 | 7.07 | 6.983 | 6.817 | 7.023 | 20.067 | 20.054 | 19.892 | 20.4 | 20.223 | 20.067 | 19.885 | 19.987
2016-04-22 | 1 | 6.808 | 6.85 | 6.708 | 7.225 | 7.053 | 6.967 | 6.8 | 7.007 | 20.083 | 20.071 | 19.908 | 20.417 | 20.24 | 20.067 | 19.885 | 19.997
2016-04-23 | 1 | 6.792 | 6.833 | 6.692 | 7.208 | 7.037 | 6.95 | 6.783 | 6.99 | 20.1 | 20.075 | 19.917 | 20.433 | 20.247 | 20.083 | 19.902 | 20.003
2016-04-24 | 1 | 6.767 | 6.817 | 6.675 | 7.183 | 7.02 | 6.933 | 6.767 | 6.973 | 20.108 | 20.088 | 19.933 | 20.433 | 20.263 | 20.1 | 19.91 | 20.013
2016-04-25 | 1 | 6.75 | 6.8 | 6.658 | 7.167 | 7.003 | 6.917 | 6.75 | 6.957 | 20.117 | 20.104 | 19.942 | 20.45 | 20.273 | 20.1 | 19.918 | 20.03
2016-04-26 | 1 | 6.733 | 6.783 | 6.642 | 7.15 | 6.987 | 6.9 | 6.733 | 6.95 | 20.133 | 20.117 | 19.95 | 20.467 | 20.28 | 20.117 | 19.935 | 20.03
2016-04-27 | 1 | 6.717 | 6.758 | 6.625 | 7.133 | 6.97 | 6.883 | 6.722 | 6.933 | 20.15 | 20.125 | 19.967 | 20.467 | 20.297 | 20.117 | 19.935 | 20.047
2016-04-28 | 1 | 6.7 | 6.742 | 6.608 | 7.117 | 6.953 | 6.867 | 6.705 | 6.917 | 20.167 | 20.138 | 19.975 | 20.483 | 20.307 | 20.133 | 19.952 | 20.047
2016-04-29 | 1 | 6.683 | 6.725 | 6.592 | 7.1 | 6.937 | 6.85 | 6.688 | 6.9 | 20.175 | 20.15 | 19.983 | 20.5 | 20.313 | 20.15 | 19.968 | 20.063
2016-04-30 | 1 | 6.667 | 6.708 | 6.575 | 7.083 | 6.92 | 6.833 | 6.68 | 6.89 | 20.183 | 20.167 | 20 | 20.508 | 20.33 | 20.15 | 19.968 | 20.063
2016-05-01 | 1 | 6.65 | 6.692 | 6.567 | 7.075 | 6.903 | 6.825 | 6.663 | 6.88 | 20.2 | 20.175 | 20.017 | 20.517 | 20.347 | 20.167 | 19.985 | 20.08
2016-05-02 | 1 | 6.633 | 6.683 | 6.55 | 7.058 | 6.887 | 6.808 | 6.65 | 6.867 | 20.217 | 20.183 | 20.017 | 20.533 | 20.353 | 20.175 | 19.998 | 20.09
2016-05-03 | 1 | 6.617 | 6.667 | 6.533 | 7.042 | 6.87 | 6.792 | 6.633 | 6.85 | 20.225 | 20.2 | 20.033 | 20.55 | 20.363 | 20.183 | 20.002 | 20.097
2016-05-04 | 1 | 6.6 | 6.65 | 6.517 | 7.025 | 6.86 | 6.783 | 6.622 | 6.833 | 20.233 | 20.217 | 20.05 | 20.55 | 20.38 | 20.2 | 20.018 | 20.107
2016-05-05 | 1 | 6.583 | 6.633 | 6.508 | 7.008 | 6.847 | 6.767 | 6.605 | 6.83 | 20.25 | 20.225 | 20.067 | 20.567 | 20.393 | 20.208 | 20.018 | 20.113
2016-05-06 | 1 | 6.567 | 6.621 | 6.492 | 7 | 6.83 | 6.758 | 6.597 | 6.817 | 20.267 | 20.233 | 20.067 | 20.583 | 20.397 | 20.217 | 20.035 | 20.123
2016-05-07 | 1 | 6.55 | 6.604 | 6.475 | 6.983 | 6.82 | 6.742 | 6.583 | 6.8 | 20.275 | 20.25 | 20.083 | 20.592 | 20.413 | 20.233 | 20.052 | 20.13
2016-05-08 | 1 | 6.542 | 6.588 | 6.467 | 6.975 | 6.803 | 6.725 | 6.567 | 6.79 | 20.283 | 20.258 | 20.1 | 20.6 | 20.427 | 20.242 | 20.052 | 20.14
2016-05-09 | 1 | 6.525 | 6.575 | 6.45 | 6.958 | 6.79 | 6.717 | 6.555 | 6.783 | 20.3 | 20.267 | 20.1 | 20.617 | 20.43 | 20.25 | 20.068 | 20.157
2016-05-10 | 1 | 6.508 | 6.567 | 6.433 | 6.942 | 6.78 | 6.708 | 6.55 | 6.773 | 20.317 | 20.283 | 20.117 | 20.625 | 20.447 | 20.267 | 20.082 | 20.157
2016-05-11 | 1 | 6.492 | 6.554 | 6.425 | 6.933 | 6.763 | 6.692 | 6.533 | 6.763 | 20.325 | 20.3 | 20.133 | 20.633 | 20.46 | 20.275 | 20.085 | 20.173
2016-05-12 | 1 | 6.483 | 6.538 | 6.417 | 6.917 | 6.753 | 6.683 | 6.522 | 6.75 | 20.342 | 20.304 | 20.142 | 20.65 | 20.47 | 20.283 | 20.102 | 20.18
2016-05-13 | 1 | 6.475 | 6.525 | 6.4 | 6.908 | 6.747 | 6.675 | 6.517 | 6.74 | 20.35 | 20.317 | 20.15 | 20.667 | 20.48 | 20.292 | 20.11 | 20.19
2016-05-14 | 1 | 6.458 | 6.521 | 6.392 | 6.892 | 6.73 | 6.658 | 6.5 | 6.73 | 20.367 | 20.333 | 20.167 | 20.675 | 20.493 | 20.308 | 20.118 | 20.203
2016-05-15 | 1 | 6.442 | 6.504 | 6.383 | 6.883 | 6.713 | 6.65 | 6.488 | 6.723 | 20.375 | 20.346 | 20.175 | 20.683 | 20.503 | 20.317 | 20.132 | 20.207
2016-05-16 | 1 | 6.433 | 6.488 | 6.367 | 6.875 | 6.713 | 6.642 | 6.483 | 6.713 | 20.392 | 20.354 | 20.183 | 20.7 | 20.51 | 20.325 | 20.135 | 20.223
2016-05-17 | 1 | 6.425 | 6.488 | 6.358 | 6.858 | 6.697 | 6.625 | 6.472 | 6.707 | 20.4 | 20.367 | 20.2 | 20.708 | 20.527 | 20.342 | 20.152 | 20.223
2016-05-18 | 1 | 6.408 | 6.471 | 6.35 | 6.858 | 6.69 | 6.625 | 6.467 | 6.697 | 20.417 | 20.379 | 20.208 | 20.717 | 20.537 | 20.35 | 20.165 | 20.24
2016-05-19 | 1 | 6.4 | 6.458 | 6.333 | 6.842 | 6.68 | 6.608 | 6.455 | 6.69 | 20.425 | 20.388 | 20.217 | 20.733 | 20.55 | 20.358 | 20.168 | 20.24
2016-05-20 | 1 | 6.392 | 6.454 | 6.333 | 6.833 | 6.667 | 6.608 | 6.45 | 6.687 | 20.433 | 20.4 | 20.233 | 20.742 | 20.56 | 20.367 | 20.182 | 20.257
2016-05-21 | 1 | 6.383 | 6.438 | 6.317 | 6.825 | 6.663 | 6.592 | 6.438 | 6.673 | 20.45 | 20.413 | 20.242 | 20.75 | 20.57 | 20.375 | 20.193 | 20.263
2016-05-22 | 1 | 6.375 | 6.438 | 6.317 | 6.817 | 6.65 | 6.592 | 6.433 | 6.673 | 20.458 | 20.421 | 20.25 | 20.767 | 20.583 | 20.392 | 20.202 | 20.273
2016-05-23 | 1 | 6.367 | 6.421 | 6.3 | 6.808 | 6.647 | 6.575 | 6.425 | 6.657 | 20.475 | 20.433 | 20.267 | 20.775 | 20.593 | 20.4 | 20.21 | 20.283
2016-05-24 | 1 | 6.358 | 6.421 | 6.3 | 6.808 | 6.633 | 6.575 | 6.417 | 6.657 | 20.483 | 20.446 | 20.275 | 20.783 | 20.6 | 20.408 | 20.218 | 20.29
2016-05-25 | 1 | 6.35 | 6.413 | 6.283 | 6.792 | 6.63 | 6.575 | 6.408 | 6.657 | 20.492 | 20.454 | 20.283 | 20.792 | 20.61 | 20.417 | 20.232 | 20.3
2016-05-26 | 1 | 6.342 | 6.404 | 6.283 | 6.792 | 6.63 | 6.558 | 6.405 | 6.64 | 20.508 | 20.467 | 20.292 | 20.8 | 20.627 | 20.425 | 20.243 | 20.307
2016-05-27 | 1 | 6.333 | 6.396 | 6.283 | 6.783 | 6.617 | 6.558 | 6.4 | 6.64 | 20.517 | 20.479 | 20.308 | 20.817 | 20.633 | 20.442 | 20.248 | 20.317
2016-05-28 | 1 | 6.325 | 6.388 | 6.267 | 6.775 | 6.613 | 6.558 | 6.392 | 6.64 | 20.525 | 20.488 | 20.317 | 20.825 | 20.643 | 20.442 | 20.26 | 20.323
2016-05-29 | 1 | 6.325 | 6.388 | 6.267 | 6.775 | 6.607 | 6.542 | 6.392 | 6.637 | 20.533 | 20.496 | 20.325 | 20.833 | 20.65 | 20.458 | 20.265 | 20.333
2016-05-30 | 1 | 6.317 | 6.379 | 6.267 | 6.767 | 6.6 | 6.542 | 6.388 | 6.63 | 20.55 | 20.504 | 20.333 | 20.842 | 20.667 | 20.458 | 20.277 | 20.34
2016-05-31 | 1 | 6.308 | 6.375 | 6.25 | 6.758 | 6.597 | 6.542 | 6.383 | 6.623 | 20.558 | 20.513 | 20.342 | 20.85 | 20.667 | 20.475 | 20.282 | 20.35
2016-06-01 | 1 | 6.308 | 6.371 | 6.25 | 6.758 | 6.597 | 6.542 | 6.375 | 6.623 | 20.567 | 20.529 | 20.358 | 20.867 | 20.683 | 20.483 | 20.293 | 20.357
2016-06-02 | 1 | 6.3 | 6.371 | 6.25 | 6.758 | 6.583 | 6.525 | 6.375 | 6.623 | 20.575 | 20.533 | 20.358 | 20.867 | 20.693 | 20.492 | 20.298 | 20.367
2016-06-03 | 1 | 6.292 | 6.363 | 6.25 | 6.75 | 6.583 | 6.525 | 6.375 | 6.62 | 20.583 | 20.546 | 20.375 | 20.883 | 20.7 | 20.5 | 20.31 | 20.373
2016-06-04 | 1 | 6.292 | 6.358 | 6.233 | 6.742 | 6.583 | 6.525 | 6.372 | 6.62 | 20.592 | 20.554 | 20.375 | 20.892 | 20.71 | 20.508 | 20.315 | 20.383
2016-06-05 | 1 | 6.292 | 6.358 | 6.233 | 6.742 | 6.583 | 6.525 | 6.367 | 6.613 | 20.6 | 20.563 | 20.392 | 20.9 | 20.717 | 20.508 | 20.327 | 20.39
2016-06-06 | 1 | 6.292 | 6.354 | 6.233 | 6.742 | 6.58 | 6.525 | 6.367 | 6.613 | 20.617 | 20.571 | 20.392 | 20.908 | 20.727 | 20.525 | 20.332 | 20.4
2016-06-07 | 1 | 6.292 | 6.354 | 6.233 | 6.742 | 6.58 | 6.525 | 6.367 | 6.613 | 20.617 | 20.579 | 20.408 | 20.917 | 20.733 | 20.525 | 20.343 | 20.4
2016-06-08 | 1 | 6.283 | 6.354 | 6.233 | 6.742 | 6.573 | 6.525 | 6.367 | 6.613 | 20.625 | 20.583 | 20.408 | 20.917 | 20.74 | 20.542 | 20.348 | 20.413
2016-06-09 | 1 | 6.283 | 6.354 | 6.233 | 6.742 | 6.573 | 6.525 | 6.358 | 6.613 | 20.633 | 20.596 | 20.425 | 20.925 | 20.75 | 20.542 | 20.36 | 20.417
2016-06-10 | 1 | 6.283 | 6.354 | 6.233 | 6.742 | 6.573 | 6.525 | 6.358 | 6.613 | 20.642 | 20.596 | 20.425 | 20.933 | 20.75 | 20.558 | 20.365 | 20.423
2016-06-11 | 1 | 6.283 | 6.354 | 6.233 | 6.742 | 6.573 | 6.525 | 6.358 | 6.613 | 20.65 | 20.604 | 20.433 | 20.942 | 20.767 | 20.558 | 20.365 | 20.433
2016-06-12 | 1 | 6.283 | 6.354 | 6.233 | 6.742 | 6.573 | 6.525 | 6.367 | 6.613 | 20.658 | 20.613 | 20.442 | 20.95 | 20.767 | 20.558 | 20.377 | 20.433
2016-06-13 | 1 | 6.283 | 6.354 | 6.233 | 6.742 | 6.573 | 6.525 | 6.367 | 6.613 | 20.667 | 20.621 | 20.442 | 20.95 | 20.773 | 20.575 | 20.382 | 20.44
2016-06-14 | 1 | 6.283 | 6.354 | 6.233 | 6.742 | 6.573 | 6.525 | 6.367 | 6.613 | 20.667 | 20.629 | 20.45 | 20.958 | 20.783 | 20.575 | 20.382 | 20.45
2016-06-15 | 1 | 6.283 | 6.354 | 6.233 | 6.742 | 6.58 | 6.525 | 6.372 | 6.62 | 20.675 | 20.629 | 20.458 | 20.967 | 20.783 | 20.575 | 20.393 | 20.45
2016-06-16 | 1 | 6.292 | 6.354 | 6.233 | 6.742 | 6.583 | 6.525 | 6.375 | 6.623 | 20.683 | 20.638 | 20.458 | 20.967 | 20.783 | 20.592 | 20.398 | 20.45
2016-06-17 | 1 | 6.292 | 6.358 | 6.233 | 6.742 | 6.583 | 6.525 | 6.375 | 6.623 | 20.683 | 20.646 | 20.467 | 20.975 | 20.8 | 20.592 | 20.398 | 20.463
2016-06-18 | 1 | 6.292 | 6.358 | 6.242 | 6.742 | 6.583 | 6.525 | 6.375 | 6.63 | 20.692 | 20.646 | 20.475 | 20.983 | 20.8 | 20.592 | 20.41 | 20.467
2016-06-19 | 1 | 6.292 | 6.358 | 6.242 | 6.75 | 6.583 | 6.533 | 6.375 | 6.63 | 20.692 | 20.646 | 20.475 | 20.983 | 20.8 | 20.592 | 20.41 | 20.467
2016-06-20 | 1 | 6.292 | 6.363 | 6.25 | 6.758 | 6.59 | 6.542 | 6.383 | 6.63 | 20.7 | 20.654 | 20.475 | 20.983 | 20.807 | 20.608 | 20.415 | 20.467
2016-06-21 | 1 | 6.3 | 6.371 | 6.25 | 6.758 | 6.59 | 6.542 | 6.388 | 6.637 | 20.7 | 20.654 | 20.483 | 20.992 | 20.81 | 20.608 | 20.415 | 20.48
2016-06-22 | 1 | 6.308 | 6.375 | 6.25 | 6.758 | 6.6 | 6.542 | 6.392 | 6.64 | 20.708 | 20.663 | 20.492 | 20.992 | 20.817 | 20.608 | 20.415 | 20.483
2016-06-23 | 1 | 6.308 | 6.375 | 6.258 | 6.767 | 6.6 | 6.542 | 6.392 | 6.647 | 20.708 | 20.663 | 20.492 | 21 | 20.817 | 20.608 | 20.427 | 20.483
2016-06-24 | 1 | 6.308 | 6.379 | 6.267 | 6.775 | 6.607 | 6.558 | 6.4 | 6.647 | 20.708 | 20.663 | 20.492 | 21 | 20.817 | 20.608 | 20.427 | 20.483
2016-06-25 | 1 | 6.325 | 6.388 | 6.267 | 6.775 | 6.617 | 6.558 | 6.405 | 6.653 | 20.708 | 20.663 | 20.492 | 21 | 20.817 | 20.617 | 20.427 | 20.483
2016-06-26 | 1 | 6.325 | 6.392 | 6.275 | 6.775 | 6.617 | 6.558 | 6.408 | 6.657 | 20.708 | 20.663 | 20.492 | 21 | 20.817 | 20.625 | 20.432 | 20.483
2016-06-27 | 1 | 6.325 | 6.396 | 6.283 | 6.792 | 6.617 | 6.575 | 6.408 | 6.663 | 20.717 | 20.663 | 20.492 | 21 | 20.817 | 20.625 | 20.432 | 20.49
2016-06-28 | 1 | 6.342 | 6.404 | 6.283 | 6.792 | 6.633 | 6.575 | 6.422 | 6.67 | 20.717 | 20.671 | 20.492 | 21 | 20.817 | 20.625 | 20.432 | 20.49
2016-06-29 | 1 | 6.342 | 6.408 | 6.292 | 6.792 | 6.633 | 6.575 | 6.425 | 6.673 | 20.717 | 20.671 | 20.492 | 21 | 20.823 | 20.625 | 20.432 | 20.49
2016-06-30 | 1 | 6.35 | 6.421 | 6.3 | 6.808 | 6.64 | 6.592 | 6.433 | 6.68 | 20.717 | 20.667 | 20.492 | 21 | 20.823 | 20.625 | 20.432 | 20.497
2016-07-01 | 1 | 6.358 | 6.425 | 6.3 | 6.808 | 6.65 | 6.592 | 6.442 | 6.69 | 20.708 | 20.663 | 20.492 | 21 | 20.817 | 20.625 | 20.432 | 20.497
2016-07-02 | 1 | 6.358 | 6.429 | 6.317 | 6.825 | 6.65 | 6.6 | 6.442 | 6.69 | 20.708 | 20.663 | 20.492 | 21 | 20.817 | 20.625 | 20.432 | 20.49
2016-07-03 | 1 | 6.375 | 6.438 | 6.317 | 6.825 | 6.663 | 6.608 | 6.45 | 6.697 | 20.708 | 20.663 | 20.492 | 21 | 20.817 | 20.625 | 20.432 | 20.49
2016-07-04 | 1 | 6.375 | 6.446 | 6.325 | 6.833 | 6.667 | 6.608 | 6.458 | 6.707 | 20.708 | 20.663 | 20.492 | 21 | 20.817 | 20.625 | 20.432 | 20.49
2016-07-05 | 1 | 6.392 | 6.454 | 6.333 | 6.842 | 6.68 | 6.625 | 6.467 | 6.713 | 20.7 | 20.663 | 20.492 | 21 | 20.817 | 20.608 | 20.427 | 20.49
2016-07-06 | 1 | 6.392 | 6.463 | 6.342 | 6.85 | 6.683 | 6.625 | 6.475 | 6.723 | 20.7 | 20.663 | 20.483 | 20.992 | 20.817 | 20.608 | 20.427 | 20.49
2016-07-07 | 1 | 6.408 | 6.471 | 6.35 | 6.858 | 6.697 | 6.642 | 6.483 | 6.723 | 20.7 | 20.654 | 20.483 | 20.992 | 20.81 | 20.608 | 20.418 | 20.483
2016-07-08 | 1 | 6.408 | 6.479 | 6.358 | 6.867 | 6.7 | 6.642 | 6.492 | 6.737 | 20.692 | 20.65 | 20.475 | 20.983 | 20.81 | 20.608 | 20.418 | 20.483
2016-07-09 | 1 | 6.425 | 6.488 | 6.367 | 6.875 | 6.713 | 6.658 | 6.492 | 6.74 | 20.692 | 20.646 | 20.475 | 20.983 | 20.8 | 20.608 | 20.415 | 20.483
2016-07-10 | 1 | 6.433 | 6.496 | 6.383 | 6.883 | 6.717 | 6.658 | 6.505 | 6.753 | 20.683 | 20.646 | 20.475 | 20.983 | 20.8 | 20.6 | 20.415 | 20.48
2016-07-11 | 1 | 6.442 | 6.504 | 6.383 | 6.892 | 6.73 | 6.675 | 6.508 | 6.757 | 20.675 | 20.638 | 20.467 | 20.975 | 20.793 | 20.592 | 20.41 | 20.473
2016-07-12 | 1 | 6.45 | 6.521 | 6.4 | 6.9 | 6.733 | 6.675 | 6.522 | 6.763 | 20.675 | 20.629 | 20.458 | 20.967 | 20.787 | 20.592 | 20.402 | 20.473
2016-07-13 | 1 | 6.458 | 6.521 | 6.4 | 6.908 | 6.747 | 6.692 | 6.533 | 6.773 | 20.667 | 20.629 | 20.458 | 20.967 | 20.783 | 20.592 | 20.398 | 20.467
2016-07-14 | 1 | 6.475 | 6.538 | 6.417 | 6.925 | 6.75 | 6.692 | 6.538 | 6.78 | 20.658 | 20.621 | 20.45 | 20.958 | 20.777 | 20.575 | 20.393 | 20.463
2016-07-15 | 1 | 6.483 | 6.546 | 6.417 | 6.925 | 6.763 | 6.708 | 6.55 | 6.79 | 20.65 | 20.613 | 20.442 | 20.95 | 20.77 | 20.575 | 20.385 | 20.457
2016-07-16 | 1 | 6.492 | 6.554 | 6.433 | 6.942 | 6.78 | 6.708 | 6.558 | 6.797 | 20.642 | 20.604 | 20.433 | 20.942 | 20.76 | 20.575 | 20.382 | 20.45
2016-07-17 | 1 | 6.508 | 6.571 | 6.45 | 6.95 | 6.783 | 6.725 | 6.567 | 6.807 | 20.633 | 20.6 | 20.425 | 20.933 | 20.76 | 20.558 | 20.377 | 20.44
2016-07-18 | 1 | 6.508 | 6.571 | 6.45 | 6.958 | 6.797 | 6.725 | 6.575 | 6.807 | 20.625 | 20.588 | 20.417 | 20.933 | 20.75 | 20.558 | 20.368 | 20.44
2016-07-19 | 1 | 6.525 | 6.588 | 6.467 | 6.975 | 6.8 | 6.742 | 6.583 | 6.823 | 20.617 | 20.583 | 20.408 | 20.917 | 20.743 | 20.55 | 20.36 | 20.433
2016-07-20 | 1 | 6.533 | 6.596 | 6.467 | 6.975 | 6.813 | 6.75 | 6.592 | 6.83 | 20.608 | 20.571 | 20.4 | 20.917 | 20.733 | 20.542 | 20.352 | 20.423
2016-07-21 | 1 | 6.542 | 6.604 | 6.483 | 6.992 | 6.83 | 6.758 | 6.605 | 6.84 | 20.6 | 20.567 | 20.392 | 20.9 | 20.727 | 20.533 | 20.348 | 20.423
2016-07-22 | 1 | 6.558 | 6.621 | 6.5 | 7 | 6.833 | 6.775 | 6.617 | 6.847 | 20.592 | 20.55 | 20.383 | 20.892 | 20.71 | 20.525 | 20.335 | 20.407
2016-07-23 | 1 | 6.567 | 6.625 | 6.5 | 7.008 | 6.847 | 6.775 | 6.622 | 6.857 | 20.583 | 20.546 | 20.375 | 20.883 | 20.703 | 20.517 | 20.327 | 20.407
2016-07-24 | 1 | 6.575 | 6.638 | 6.517 | 7.025 | 6.857 | 6.792 | 6.633 | 6.863 | 20.567 | 20.533 | 20.367 | 20.875 | 20.693 | 20.508 | 20.318 | 20.39
2016-07-25 | 1 | 6.592 | 6.654 | 6.525 | 7.033 | 6.863 | 6.8 | 6.638 | 6.873 | 20.558 | 20.521 | 20.35 | 20.867 | 20.68 | 20.492 | 20.31 | 20.39
2016-07-26 | 1 | 6.608 | 6.658 | 6.533 | 7.042 | 6.88 | 6.808 | 6.65 | 6.88 | 20.542 | 20.517 | 20.342 | 20.85 | 20.677 | 20.483 | 20.302 | 20.373
2016-07-27 | 1 | 6.617 | 6.671 | 6.55 | 7.058 | 6.89 | 6.817 | 6.658 | 6.89 | 20.533 | 20.5 | 20.333 | 20.842 | 20.66 | 20.475 | 20.285 | 20.373
2016-07-28 | 1 | 6.625 | 6.688 | 6.558 | 7.058 | 6.897 | 6.825 | 6.672 | 6.9 | 20.517 | 20.483 | 20.317 | 20.833 | 20.647 | 20.467 | 20.282 | 20.357
2016-07-29 | 1 | 6.642 | 6.692 | 6.567 | 7.075 | 6.913 | 6.842 | 6.683 | 6.907 | 20.508 | 20.471 | 20.308 | 20.817 | 20.637 | 20.45 | 20.268 | 20.347
2016-07-30 | 1 | 6.65 | 6.704 | 6.583 | 7.083 | 6.92 | 6.85 | 6.688 | 6.917 | 20.492 | 20.467 | 20.3 | 20.8 | 20.627 | 20.442 | 20.252 | 20.34
2016-07-31 | 1 | 6.658 | 6.721 | 6.592 | 7.092 | 6.93 | 6.858 | 6.7 | 6.923 | 20.483 | 20.45 | 20.283 | 20.792 | 20.61 | 20.425 | 20.243 | 20.323
2016-08-01 | 1 | 6.675 | 6.725 | 6.6 | 7.108 | 6.947 | 6.867 | 6.705 | 6.933 | 20.467 | 20.433 | 20.267 | 20.783 | 20.597 | 20.417 | 20.235 | 20.32
2016-08-02 | 1 | 6.683 | 6.738 | 6.617 | 7.117 | 6.953 | 6.875 | 6.717 | 6.947 | 20.45 | 20.417 | 20.25 | 20.767 | 20.58 | 20.4 | 20.218 | 20.307
2016-08-03 | 1 | 6.7 | 6.75 | 6.625 | 7.125 | 6.963 | 6.892 | 6.733 | 6.95 | 20.433 | 20.408 | 20.242 | 20.75 | 20.577 | 20.392 | 20.202 | 20.29
2016-08-04 | 1 | 6.708 | 6.758 | 6.633 | 7.142 | 6.97 | 6.9 | 6.738 | 6.963 | 20.417 | 20.392 | 20.233 | 20.733 | 20.56 | 20.375 | 20.198 | 20.28
2016-08-05 | 1 | 6.725 | 6.771 | 6.642 | 7.15 | 6.987 | 6.908 | 6.75 | 6.967 | 20.4 | 20.383 | 20.217 | 20.717 | 20.547 | 20.367 | 20.185 | 20.273
2016-08-06 | 1 | 6.733 | 6.783 | 6.658 | 7.158 | 6.997 | 6.917 | 6.755 | 6.98 | 20.383 | 20.367 | 20.2 | 20.708 | 20.53 | 20.35 | 20.168 | 20.257
2016-08-07 | 1 | 6.742 | 6.8 | 6.667 | 7.175 | 7.003 | 6.925 | 6.767 | 6.983 | 20.375 | 20.35 | 20.183 | 20.692 | 20.513 | 20.333 | 20.152 | 20.247
2016-08-08 | 1 | 6.758 | 6.804 | 6.675 | 7.183 | 7.02 | 6.942 | 6.78 | 6.997 | 20.358 | 20.333 | 20.167 | 20.675 | 20.497 | 20.317 | 20.135 | 20.23
2016-08-09 | 1 | 6.767 | 6.817 | 6.692 | 7.192 | 7.03 | 6.95 | 6.788 | 7 | 20.333 | 20.317 | 20.15 | 20.667 | 20.48 | 20.308 | 20.118 | 20.213
2016-08-10 | 1 | 6.783 | 6.833 | 6.7 | 7.208 | 7.037 | 6.958 | 6.8 | 7.013 | 20.317 | 20.3 | 20.133 | 20.65 | 20.463 | 20.292 | 20.102 | 20.207
2016-08-11 | 1 | 6.792 | 6.838 | 6.708 | 7.217 | 7.053 | 6.967 | 6.805 | 7.017 | 20.3 | 20.283 | 20.117 | 20.633 | 20.447 | 20.275 | 20.102 | 20.197
2016-08-12 | 1 | 6.808 | 6.85 | 6.725 | 7.225 | 7.06 | 6.975 | 6.817 | 7.03 | 20.283 | 20.267 | 20.1 | 20.617 | 20.43 | 20.267 | 20.085 | 20.18
2016-08-13 | 1 | 6.817 | 6.867 | 6.733 | 7.242 | 7.07 | 6.983 | 6.822 | 7.033 | 20.267 | 20.25 | 20.083 | 20.6 | 20.413 | 20.25 | 20.068 | 20.163
2016-08-14 | 1 | 6.825 | 6.875 | 6.742 | 7.25 | 7.087 | 7 | 6.833 | 7.047 | 20.25 | 20.233 | 20.067 | 20.583 | 20.397 | 20.233 | 20.052 | 20.147
2016-08-15 | 1 | 6.842 | 6.883 | 6.758 | 7.258 | 7.093 | 7.008 | 6.847 | 7.05 | 20.233 | 20.217 | 20.05 | 20.558 | 20.38 | 20.217 | 20.035 | 20.13
2016-08-16 | 1 | 6.85 | 6.9 | 6.758 | 7.275 | 7.103 | 7.017 | 6.85 | 7.067 | 20.217 | 20.192 | 20.033 | 20.542 | 20.363 | 20.2 | 20.018 | 20.113
2016-08-17 | 1 | 6.867 | 6.904 | 6.775 | 7.283 | 7.117 | 7.025 | 6.863 | 7.067 | 20.2 | 20.175 | 20.017 | 20.517 | 20.347 | 20.183 | 20.002 | 20.097
2016-08-18 | 1 | 6.875 | 6.917 | 6.792 | 7.292 | 7.12 | 7.033 | 6.872 | 7.073 | 20.175 | 20.154 | 20 | 20.5 | 20.33 | 20.167 | 19.985 | 20.08
2016-08-19 | 1 | 6.892 | 6.933 | 6.792 | 7.3 | 7.137 | 7.05 | 6.88 | 7.083 | 20.15 | 20.138 | 19.983 | 20.483 | 20.307 | 20.15 | 19.968 | 20.07
2016-08-20 | 1 | 6.9 | 6.938 | 6.808 | 7.317 | 7.15 | 7.05 | 6.888 | 7.09 | 20.133 | 20.121 | 19.958 | 20.467 | 20.29 | 20.133 | 19.952 | 20.053
2016-08-21 | 1 | 6.908 | 6.95 | 6.825 | 7.325 | 7.153 | 7.067 | 6.897 | 7.1 | 20.117 | 20.104 | 19.942 | 20.45 | 20.273 | 20.108 | 19.935 | 20.037
2016-08-22 | 1 | 6.925 | 6.967 | 6.825 | 7.333 | 7.167 | 7.067 | 6.913 | 7.107 | 20.1 | 20.088 | 19.925 | 20.433 | 20.257 | 20.092 | 19.91 | 20.02
2016-08-23 | 1 | 6.933 | 6.971 | 6.842 | 7.342 | 7.177 | 7.083 | 6.917 | 7.117 | 20.075 | 20.058 | 19.9 | 20.417 | 20.233 | 20.067 | 19.893 | 20.003
2016-08-24 | 1 | 6.95 | 6.983 | 6.85 | 7.358 | 7.183 | 7.083 | 6.93 | 7.123 | 20.05 | 20.038 | 19.883 | 20.383 | 20.217 | 20.05 | 19.872 | 19.987
2016-08-25 | 1 | 6.958 | 6.996 | 6.858 | 7.367 | 7.2 | 7.1 | 6.933 | 7.127 | 20.033 | 20.021 | 19.867 | 20.367 | 20.19 | 20.033 | 19.855 | 19.97
2016-08-26 | 1 | 6.967 | 7 | 6.875 | 7.375 | 7.21 | 7.117 | 6.947 | 7.14 | 20.017 | 20.004 | 19.842 | 20.35 | 20.173 | 20.017 | 19.835 | 19.953
2016-08-27 | 1 | 6.983 | 7.017 | 6.875 | 7.383 | 7.217 | 7.117 | 6.95 | 7.143 | 19.983 | 19.979 | 19.825 | 20.333 | 20.157 | 20 | 19.818 | 19.937
2016-08-28 | 1 | 6.992 | 7.029 | 6.892 | 7.4 | 7.233 | 7.133 | 6.963 | 7.157 | 19.967 | 19.954 | 19.808 | 20.317 | 20.14 | 19.983 | 19.802 | 19.92
2016-08-29 | 1 | 7 | 7.033 | 6.9 | 7.408 | 7.233 | 7.133 | 6.972 | 7.16 | 19.95 | 19.938 | 19.783 | 20.283 | 20.117 | 19.958 | 19.785 | 19.903
2016-08-30 | 1 | 7.017 | 7.046 | 6.908 | 7.417 | 7.25 | 7.15 | 6.98 | 7.173 | 19.933 | 19.921 | 19.758 | 20.267 | 20.093 | 19.942 | 19.76 | 19.887
2016-08-31 | 1 | 7.025 | 7.063 | 6.925 | 7.425 | 7.257 | 7.15 | 6.997 | 7.177 | 19.9 | 19.896 | 19.742 | 20.25 | 20.073 | 19.917 | 19.743 | 19.87
2016-09-01 | 1 | 7.033 | 7.067 | 6.933 | 7.442 | 7.267 | 7.167 | 6.997 | 7.183 | 19.883 | 19.875 | 19.725 | 20.233 | 20.057 | 19.9 | 19.722 | 19.853
2016-09-02 | 1 | 7.05 | 7.079 | 6.942 | 7.45 | 7.283 | 7.175 | 7.013 | 7.193 | 19.867 | 19.854 | 19.7 | 20.2 | 20.027 | 19.883 | 19.705 | 19.837
2016-09-03 | 1 | 7.058 | 7.088 | 6.95 | 7.458 | 7.29 | 7.183 | 7.013 | 7.2 | 19.833 | 19.838 | 19.675 | 20.183 | 20.01 | 19.858 | 19.685 | 19.813
2016-09-04 | 1 | 7.075 | 7.096 | 6.958 | 7.467 | 7.3 | 7.192 | 7.03 | 7.21 | 19.817 | 19.808 | 19.658 | 20.167 | 19.993 | 19.842 | 19.668 | 19.787
2016-09-05 | 1 | 7.083 | 7.113 | 6.975 | 7.483 | 7.307 | 7.2 | 7.03 | 7.217 | 19.8 | 19.792 | 19.642 | 20.15 | 19.973 | 19.825 | 19.643 | 19.77
2016-09-06 | 1 | 7.1 | 7.121 | 6.983 | 7.492 | 7.323 | 7.208 | 7.047 | 7.217 | 19.767 | 19.771 | 19.608 | 20.117 | 19.943 | 19.8 | 19.627 | 19.753
2016-09-07 | 1 | 7.108 | 7.129 | 6.992 | 7.5 | 7.323 | 7.217 | 7.047 | 7.227 | 19.75 | 19.746 | 19.592 | 20.1 | 19.927 | 19.783 | 19.605 | 19.737
2016-09-08 | 1 | 7.117 | 7.146 | 7 | 7.508 | 7.34 | 7.225 | 7.063 | 7.233 | 19.725 | 19.725 | 19.575 | 20.083 | 19.91 | 19.758 | 19.588 | 19.72
2016-09-09 | 1 | 7.133 | 7.15 | 7.017 | 7.517 | 7.347 | 7.233 | 7.063 | 7.243 | 19.7 | 19.704 | 19.55 | 20.05 | 19.883 | 19.742 | 19.56 | 19.703
2016-09-10 | 1 | 7.142 | 7.163 | 7.017 | 7.533 | 7.357 | 7.242 | 7.08 | 7.25 | 19.683 | 19.679 | 19.525 | 20.033 | 19.86 | 19.725 | 19.543 | 19.68
2016-09-11 | 1 | 7.15 | 7.179 | 7.033 | 7.542 | 7.373 | 7.25 | 7.08 | 7.253 | 19.65 | 19.658 | 19.508 | 20.017 | 19.843 | 19.7 | 19.527 | 19.663
2016-09-12 | 1 | 7.167 | 7.179 | 7.042 | 7.55 | 7.373 | 7.258 | 7.097 | 7.267 | 19.633 | 19.642 | 19.483 | 19.992 | 19.82 | 19.675 | 19.505 | 19.643
2016-09-13 | 1 | 7.175 | 7.196 | 7.05 | 7.558 | 7.39 | 7.275 | 7.097 | 7.27 | 19.617 | 19.608 | 19.458 | 19.967 | 19.793 | 19.658 | 19.488 | 19.627
2016-09-14 | 1 | 7.183 | 7.208 | 7.067 | 7.567 | 7.403 | 7.275 | 7.113 | 7.283 | 19.583 | 19.592 | 19.442 | 19.95 | 19.777 | 19.642 | 19.46 | 19.61
2016-09-15 | 1 | 7.2 | 7.213 | 7.067 | 7.583 | 7.407 | 7.292 | 7.113 | 7.287 | 19.567 | 19.575 | 19.417 | 19.933 | 19.753 | 19.617 | 19.443 | 19.587
2016-09-16 | 1 | 7.208 | 7.229 | 7.083 | 7.592 | 7.42 | 7.3 | 7.13 | 7.293 | 19.533 | 19.542 | 19.4 | 19.9 | 19.73 | 19.592 | 19.422 | 19.563
2016-09-17 | 1 | 7.217 | 7.233 | 7.1 | 7.6 | 7.423 | 7.308 | 7.138 | 7.3 | 19.517 | 19.525 | 19.375 | 19.883 | 19.71 | 19.575 | 19.405 | 19.547
2016-09-18 | 1 | 7.233 | 7.246 | 7.1 | 7.608 | 7.437 | 7.317 | 7.147 | 7.303 | 19.5 | 19.5 | 19.35 | 19.867 | 19.687 | 19.558 | 19.38 | 19.527
2016-09-19 | 1 | 7.242 | 7.258 | 7.117 | 7.617 | 7.453 | 7.325 | 7.155 | 7.317 | 19.467 | 19.475 | 19.333 | 19.833 | 19.67 | 19.533 | 19.36 | 19.51
2016-09-20 | 1 | 7.25 | 7.267 | 7.117 | 7.633 | 7.457 | 7.333 | 7.163 | 7.32 | 19.45 | 19.458 | 19.308 | 19.817 | 19.643 | 19.508 | 19.338 | 19.493
2016-09-21 | 1 | 7.267 | 7.279 | 7.133 | 7.642 | 7.47 | 7.342 | 7.172 | 7.327 | 19.417 | 19.433 | 19.283 | 19.8 | 19.62 | 19.492 | 19.322 | 19.477
2016-09-22 | 1 | 7.275 | 7.292 | 7.142 | 7.65 | 7.48 | 7.358 | 7.18 | 7.337 | 19.4 | 19.408 | 19.267 | 19.767 | 19.603 | 19.475 | 19.297 | 19.453
2016-09-23 | 1 | 7.283 | 7.3 | 7.15 | 7.667 | 7.487 | 7.358 | 7.188 | 7.343 | 19.383 | 19.392 | 19.242 | 19.75 | 19.58 | 19.45 | 19.28 | 19.437
2016-09-24 | 1 | 7.3 | 7.308 | 7.167 | 7.667 | 7.503 | 7.375 | 7.197 | 7.353 | 19.35 | 19.367 | 19.217 | 19.733 | 19.553 | 19.425 | 19.26 | 19.41
2016-09-25 | 1 | 7.317 | 7.325 | 7.175 | 7.683 | 7.503 | 7.375 | 7.205 | 7.36 | 19.333 | 19.346 | 19.2 | 19.708 | 19.537 | 19.408 | 19.238 | 19.393
2016-09-26 | 1 | 7.317 | 7.333 | 7.183 | 7.692 | 7.52 | 7.392 | 7.213 | 7.363 | 19.308 | 19.325 | 19.183 | 19.683 | 19.513 | 19.392 | 19.213 | 19.377
2016-09-27 | 1 | 7.333 | 7.342 | 7.192 | 7.7 | 7.53 | 7.392 | 7.227 | 7.377 | 19.283 | 19.3 | 19.15 | 19.667 | 19.49 | 19.367 | 19.197 | 19.36
2016-09-28 | 1 | 7.35 | 7.358 | 7.208 | 7.717 | 7.537 | 7.408 | 7.23 | 7.377 | 19.267 | 19.279 | 19.133 | 19.642 | 19.47 | 19.342 | 19.18 | 19.337
2016-09-29 | 1 | 7.358 | 7.363 | 7.217 | 7.725 | 7.553 | 7.417 | 7.243 | 7.393 | 19.233 | 19.258 | 19.117 | 19.617 | 19.453 | 19.325 | 19.16 | 19.32
2016-09-30 | 1 | 7.367 | 7.375 | 7.225 | 7.733 | 7.56 | 7.425 | 7.255 | 7.393 | 19.217 | 19.233 | 19.1 | 19.6 | 19.423 | 19.308 | 19.138 | 19.303
2016-10-01 | 1 | 7.383 | 7.392 | 7.242 | 7.75 | 7.57 | 7.442 | 7.26 | 7.41 | 19.2 | 19.213 | 19.067 | 19.575 | 19.407 | 19.292 | 19.113 | 19.283
2016-10-02 | 1 | 7.4 | 7.396 | 7.25 | 7.75 | 7.587 | 7.442 | 7.272 | 7.41 | 19.167 | 19.196 | 19.05 | 19.558 | 19.387 | 19.267 | 19.097 | 19.267
2016-10-03 | 1 | 7.4 | 7.408 | 7.258 | 7.767 | 7.593 | 7.458 | 7.277 | 7.42 | 19.15 | 19.167 | 19.033 | 19.533 | 19.363 | 19.25 | 19.08 | 19.25
2016-10-04 | 1 | 7.417 | 7.425 | 7.275 | 7.783 | 7.603 | 7.458 | 7.288 | 7.427 | 19.125 | 19.146 | 19 | 19.517 | 19.34 | 19.225 | 19.063 | 19.233
2016-10-05 | 1 | 7.433 | 7.429 | 7.283 | 7.783 | 7.61 | 7.475 | 7.293 | 7.437 | 19.1 | 19.129 | 18.983 | 19.492 | 19.323 | 19.208 | 19.038 | 19.217
2016-10-06 | 1 | 7.45 | 7.442 | 7.292 | 7.8 | 7.627 | 7.483 | 7.31 | 7.443 | 19.083 | 19.113 | 18.967 | 19.467 | 19.307 | 19.192 | 19.013 | 19.193
2016-10-07 | 1 | 7.45 | 7.458 | 7.308 | 7.817 | 7.643 | 7.492 | 7.322 | 7.453 | 19.067 | 19.079 | 18.95 | 19.45 | 19.28 | 19.167 | 18.997 | 19.177
2016-10-08 | 1 | 7.467 | 7.471 | 7.308 | 7.817 | 7.643 | 7.508 | 7.327 | 7.46 | 19.042 | 19.063 | 18.925 | 19.433 | 19.257 | 19.15 | 18.98 | 19.16
2016-10-09 | 1 | 7.483 | 7.479 | 7.325 | 7.833 | 7.66 | 7.517 | 7.338 | 7.47 | 19.017 | 19.046 | 18.9 | 19.408 | 19.24 | 19.133 | 18.963 | 19.143
2016-10-10 | 1 | 7.5 | 7.492 | 7.342 | 7.85 | 7.673 | 7.525 | 7.343 | 7.48 | 19 | 19.021 | 18.883 | 19.392 | 19.223 | 19.108 | 18.947 | 19.127
2016-10-11 | 1 | 7.5 | 7.504 | 7.342 | 7.85 | 7.677 | 7.533 | 7.355 | 7.487 | 18.975 | 19 | 18.867 | 19.367 | 19.2 | 19.092 | 18.93 | 19.11
2016-10-12 | 1 | 7.517 | 7.513 | 7.358 | 7.867 | 7.693 | 7.542 | 7.368 | 7.497 | 18.95 | 18.979 | 18.842 | 19.35 | 19.183 | 19.075 | 18.913 | 19.093
2016-10-13 | 1 | 7.533 | 7.525 | 7.375 | 7.883 | 7.707 | 7.558 | 7.377 | 7.503 | 18.933 | 18.963 | 18.825 | 19.333 | 19.157 | 19.05 | 18.897 | 19.073
2016-10-14 | 1 | 7.55 | 7.538 | 7.392 | 7.9 | 7.723 | 7.567 | 7.388 | 7.52 | 18.917 | 18.946 | 18.808 | 19.308 | 19.14 | 19.033 | 18.867 | 19.057
2016-10-15 | 1 | 7.55 | 7.554 | 7.392 | 7.9 | 7.727 | 7.575 | 7.402 | 7.52 | 18.892 | 18.921 | 18.783 | 19.292 | 19.123 | 19.017 | 18.847 | 19.04
2016-10-16 | 1 | 7.567 | 7.563 | 7.408 | 7.917 | 7.74 | 7.583 | 7.41 | 7.537 | 18.875 | 18.9 | 18.767 | 19.275 | 19.1 | 19 | 18.83 | 19.023
2016-10-17 | 1 | 7.583 | 7.575 | 7.425 | 7.933 | 7.757 | 7.6 | 7.418 | 7.537 | 18.85 | 18.883 | 18.75 | 19.25 | 19.083 | 18.983 | 18.813 | 19.01
2016-10-18 | 1 | 7.6 | 7.588 | 7.433 | 7.933 | 7.767 | 7.608 | 7.435 | 7.553 | 18.833 | 18.867 | 18.725 | 19.233 | 19.067 | 18.967 | 18.797 | 18.993
2016-10-19 | 1 | 7.617 | 7.604 | 7.442 | 7.95 | 7.773 | 7.617 | 7.438 | 7.563 | 18.817 | 18.846 | 18.708 | 19.217 | 19.05 | 18.95 | 18.78 | 18.977
2016-10-20 | 1 | 7.625 | 7.621 | 7.458 | 7.967 | 7.79 | 7.633 | 7.452 | 7.57 | 18.792 | 18.829 | 18.692 | 19.2 | 19.033 | 18.933 | 18.763 | 18.96
2016-10-21 | 1 | 7.633 | 7.625 | 7.475 | 7.983 | 7.807 | 7.642 | 7.468 | 7.58 | 18.775 | 18.813 | 18.675 | 19.183 | 19.017 | 18.917 | 18.747 | 18.943
2016-10-22 | 1 | 7.65 | 7.638 | 7.483 | 7.983 | 7.817 | 7.65 | 7.472 | 7.587 | 18.758 | 18.796 | 18.658 | 19.167 | 19 | 18.9 | 18.733 | 18.927
2016-10-23 | 1 | 7.667 | 7.654 | 7.492 | 8 | 7.823 | 7.667 | 7.485 | 7.597 | 18.733 | 18.771 | 18.642 | 19.15 | 18.983 | 18.883 | 18.717 | 18.917
2016-10-24 | 1 | 7.683 | 7.671 | 7.508 | 8.017 | 7.84 | 7.683 | 7.502 | 7.613 | 18.717 | 18.754 | 18.625 | 19.133 | 18.967 | 18.867 | 18.7 | 18.907
2016-10-25 | 1 | 7.7 | 7.683 | 7.525 | 8.033 | 7.857 | 7.683 | 7.51 | 7.62 | 18.7 | 18.738 | 18.608 | 19.117 | 18.95 | 18.85 | 18.688 | 18.89
2016-10-26 | 1 | 7.708 | 7.692 | 7.533 | 8.05 | 7.863 | 7.7 | 7.518 | 7.63 | 18.683 | 18.721 | 18.592 | 19.1 | 18.933 | 18.833 | 18.672 | 18.873
2016-10-27 | 1 | 7.717 | 7.704 | 7.55 | 8.05 | 7.88 | 7.717 | 7.535 | 7.647 | 18.667 | 18.704 | 18.575 | 19.083 | 18.917 | 18.817 | 18.663 | 18.86
2016-10-28 | 1 | 7.733 | 7.721 | 7.558 | 8.067 | 7.89 | 7.733 | 7.552 | 7.647 | 18.65 | 18.688 | 18.558 | 19.067 | 18.9 | 18.808 | 18.647 | 18.85
2016-10-29 | 1 | 7.75 | 7.738 | 7.575 | 8.083 | 7.907 | 7.733 | 7.552 | 7.663 | 18.633 | 18.675 | 18.542 | 19.05 | 18.883 | 18.8 | 18.63 | 18.833
2016-10-30 | 1 | 7.767 | 7.75 | 7.583 | 8.1 | 7.923 | 7.75 | 7.568 | 7.68 | 18.617 | 18.658 | 18.525 | 19.033 | 18.87 | 18.783 | 18.617 | 18.823
2016-10-31 | 1 | 7.783 | 7.767 | 7.6 | 8.117 | 7.93 | 7.767 | 7.585 | 7.68 | 18.6 | 18.65 | 18.508 | 19.017 | 18.853 | 18.767 | 18.6 | 18.817
2016-11-01 | 1 | 7.8 | 7.775 | 7.617 | 8.125 | 7.947 | 7.783 | 7.602 | 7.697 | 18.583 | 18.633 | 18.5 | 19.008 | 18.837 | 18.75 | 18.588 | 18.8
2016-11-02 | 1 | 7.817 | 7.792 | 7.633 | 8.133 | 7.963 | 7.783 | 7.602 | 7.713 | 18.575 | 18.617 | 18.492 | 18.992 | 18.82 | 18.742 | 18.58 | 18.783
2016-11-03 | 1 | 7.833 | 7.804 | 7.65 | 8.15 | 7.98 | 7.8 | 7.618 | 7.713 | 18.558 | 18.6 | 18.475 | 18.975 | 18.81 | 18.725 | 18.567 | 18.78
2016-11-04 | 1 | 7.842 | 7.821 | 7.658 | 8.167 | 7.987 | 7.817 | 7.635 | 7.73 | 18.542 | 18.583 | 18.458 | 18.967 | 18.803 | 18.717 | 18.55 | 18.767
2016-11-05 | 1 | 7.858 | 7.833 | 7.667 | 8.183 | 7.997 | 7.833 | 7.652 | 7.747 | 18.525 | 18.575 | 18.442 | 18.95 | 18.787 | 18.7 | 18.538 | 18.75
2016-11-06 | 0 | 6.867 | 6.85 | 6.683 | 7.2 | 7.013 | 6.842 | 6.652 | 6.753 | 17.517 | 17.567 | 17.433 | 17.942 | 17.77 | 17.692 | 17.533 | 17.747
2016-11-07 | 0 | 6.883 | 6.867 | 6.7 | 7.208 | 7.03 | 6.85 | 6.668 | 6.763 | 17.5 | 17.55 | 17.425 | 17.925 | 17.76 | 17.683 | 17.517 | 17.733
2016-11-08 | 0 | 6.9 | 6.883 | 6.717 | 7.217 | 7.047 | 6.867 | 6.685 | 6.78 | 17.492 | 17.538 | 17.408 | 17.917 | 17.747 | 17.667 | 17.505 | 17.73
2016-11-09 | 0 | 6.917 | 6.892 | 6.733 | 7.233 | 7.063 | 6.883 | 6.702 | 6.79 | 17.475 | 17.525 | 17.4 | 17.908 | 17.737 | 17.658 | 17.5 | 17.717
2016-11-10 | 0 | 6.933 | 6.908 | 6.75 | 7.25 | 7.077 | 6.9 | 6.715 | 6.797 | 17.467 | 17.517 | 17.383 | 17.892 | 17.73 | 17.65 | 17.488 | 17.713
2016-11-11 | 0 | 6.95 | 6.921 | 6.75 | 7.267 | 7.093 | 6.908 | 6.718 | 6.813 | 17.45 | 17.504 | 17.375 | 17.883 | 17.713 | 17.642 | 17.483 | 17.7
2016-11-12 | 0 | 6.967 | 6.933 | 6.767 | 7.283 | 7.097 | 6.917 | 6.735 | 6.823 | 17.442 | 17.492 | 17.367 | 17.875 | 17.703 | 17.633 | 17.472 | 17.697
2016-11-13 | 0 | 6.983 | 6.95 | 6.783 | 7.3 | 7.113 | 6.933 | 6.752 | 6.84 | 17.433 | 17.483 | 17.358 | 17.858 | 17.697 | 17.625 | 17.467 | 17.683
2016-11-14 | 0 | 7 | 6.967 | 6.8 | 7.308 | 7.13 | 6.95 | 6.768 | 6.847 | 17.425 | 17.471 | 17.35 | 17.858 | 17.687 | 17.617 | 17.455 | 17.68
2016-11-15 | 0 | 7.017 | 6.983 | 6.817 | 7.325 | 7.143 | 6.967 | 6.782 | 6.857 | 17.408 | 17.467 | 17.333 | 17.842 | 17.68 | 17.608 | 17.45 | 17.673
2016-11-16 | 0 | 7.025 | 7 | 6.833 | 7.333 | 7.16 | 6.975 | 6.785 | 6.873 | 17.4 | 17.454 | 17.333 | 17.842 | 17.67 | 17.6 | 17.438 | 17.667
2016-11-17 | 0 | 7.042 | 7.017 | 6.85 | 7.35 | 7.177 | 6.992 | 6.802 | 6.89 | 17.392 | 17.45 | 17.317 | 17.825 | 17.663 | 17.592 | 17.433 | 17.657
2016-11-18 | 0 | 7.058 | 7.033 | 6.858 | 7.367 | 7.193 | 7 | 6.818 | 6.903 | 17.383 | 17.438 | 17.317 | 17.825 | 17.657 | 17.583 | 17.425 | 17.657
2016-11-19 | 0 | 7.075 | 7.038 | 6.875 | 7.383 | 7.203 | 7.017 | 6.835 | 6.907 | 17.375 | 17.438 | 17.308 | 17.808 | 17.647 | 17.575 | 17.422 | 17.65
2016-11-20 | 0 | 7.092 | 7.054 | 6.883 | 7.4 | 7.22 | 7.033 | 6.848 | 6.923 | 17.367 | 17.421 | 17.3 | 17.808 | 17.647 | 17.575 | 17.417 | 17.647
2016-11-21 | 0 | 7.1 | 7.071 | 6.9 | 7.417 | 7.23 | 7.042 | 6.86 | 6.94 | 17.358 | 17.421 | 17.3 | 17.8 | 17.63 | 17.567 | 17.408 | 17.64
2016-11-22 | 0 | 7.117 | 7.083 | 6.917 | 7.425 | 7.243 | 7.058 | 6.868 | 6.957 | 17.358 | 17.421 | 17.283 | 17.792 | 17.63 | 17.558 | 17.405 | 17.64
2016-11-23 | 0 | 7.133 | 7.1 | 6.933 | 7.442 | 7.26 | 7.075 | 6.885 | 6.957 | 17.35 | 17.404 | 17.283 | 17.792 | 17.63 | 17.558 | 17.4 | 17.64
2016-11-24 | 0 | 7.15 | 7.117 | 6.95 | 7.458 | 7.277 | 7.083 | 6.902 | 6.973 | 17.342 | 17.404 | 17.283 | 17.792 | 17.623 | 17.558 | 17.4 | 17.63
2016-11-25 | 0 | 7.167 | 7.133 | 6.967 | 7.467 | 7.293 | 7.1 | 6.915 | 6.99 | 17.342 | 17.404 | 17.275 | 17.783 | 17.613 | 17.558 | 17.392 | 17.623
2016-11-26 | 0 | 7.183 | 7.146 | 6.975 | 7.483 | 7.303 | 7.108 | 6.927 | 7.007 | 17.333 | 17.396 | 17.267 | 17.775 | 17.613 | 17.55 | 17.392 | 17.623
2016-11-27 | 0 | 7.2 | 7.163 | 6.992 | 7.5 | 7.32 | 7.125 | 6.943 | 7.013 | 17.333 | 17.388 | 17.267 | 17.775 | 17.613 | 17.542 | 17.388 | 17.623
2016-11-28 | 0 | 7.208 | 7.171 | 7.008 | 7.517 | 7.333 | 7.142 | 6.952 | 7.023 | 17.325 | 17.388 | 17.267 | 17.775 | 17.613 | 17.542 | 17.388 | 17.623
2016-11-29 | 0 | 7.225 | 7.188 | 7.017 | 7.525 | 7.343 | 7.158 | 6.965 | 7.04 | 17.325 | 17.388 | 17.267 | 17.775 | 17.613 | 17.542 | 17.388 | 17.623
2016-11-30 | 0 | 7.242 | 7.2 | 7.033 | 7.542 | 7.36 | 7.167 | 6.982 | 7.05 | 17.325 | 17.388 | 17.267 | 17.775 | 17.6 | 17.542 | 17.388 | 17.623
2016-12-01 | 0 | 7.25 | 7.217 | 7.05 | 7.55 | 7.377 | 7.175 | 6.993 | 7.063 | 17.325 | 17.388 | 17.267 | 17.775 | 17.6 | 17.542 | 17.383 | 17.623
2016-12-02 | 0 | 7.267 | 7.229 | 7.058 | 7.567 | 7.387 | 7.192 | 7.002 | 7.073 | 17.325 | 17.388 | 17.267 | 17.767 | 17.6 | 17.542 | 17.388 | 17.623
2016-12-03 | 0 | 7.283 | 7.246 | 7.075 | 7.583 | 7.4 | 7.208 | 7.018 | 7.09 | 17.325 | 17.388 | 17.267 | 17.767 | 17.6 | 17.542 | 17.388 | 17.623
2016-12-04 | 0 | 7.3 | 7.254 | 7.083 | 7.6 | 7.417 | 7.225 | 7.032 | 7.1 | 17.325 | 17.388 | 17.267 | 17.775 | 17.6 | 17.542 | 17.388 | 17.623
2016-12-05 | 0 | 7.308 | 7.271 | 7.1 | 7.608 | 7.427 | 7.225 | 7.043 | 7.113 | 17.325 | 17.388 | 17.267 | 17.775 | 17.6 | 17.542 | 17.388 | 17.63
2016-12-06 | 0 | 7.325 | 7.283 | 7.108 | 7.617 | 7.443 | 7.242 | 7.06 | 7.123 | 17.325 | 17.388 | 17.267 | 17.775 | 17.607 | 17.542 | 17.392 | 17.637
2016-12-07 | 0 | 7.333 | 7.296 | 7.125 | 7.633 | 7.45 | 7.258 | 7.065 | 7.133 | 17.325 | 17.388 | 17.267 | 17.775 | 17.613 | 17.542 | 17.392 | 17.64
2016-12-08 | 0 | 7.35 | 7.313 | 7.142 | 7.65 | 7.467 | 7.275 | 7.082 | 7.147 | 17.325 | 17.388 | 17.267 | 17.775 | 17.613 | 17.558 | 17.392 | 17.64
2016-12-09 | 0 | 7.367 | 7.321 | 7.15 | 7.658 | 7.477 | 7.275 | 7.093 | 7.157 | 17.325 | 17.392 | 17.267 | 17.775 | 17.617 | 17.558 | 17.4 | 17.64
2016-12-10 | 0 | 7.375 | 7.333 | 7.158 | 7.667 | 7.493 | 7.292 | 7.102 | 7.167 | 17.325 | 17.396 | 17.275 | 17.783 | 17.617 | 17.558 | 17.405 | 17.647
2016-12-11 | 0 | 7.383 | 7.346 | 7.175 | 7.683 | 7.5 | 7.308 | 7.115 | 7.18 | 17.333 | 17.404 | 17.283 | 17.792 | 17.617 | 17.558 | 17.408 | 17.657
2016-12-12 | 0 | 7.4 | 7.354 | 7.183 | 7.692 | 7.517 | 7.308 | 7.127 | 7.19 | 17.342 | 17.404 | 17.283 | 17.792 | 17.63 | 17.575 | 17.408 | 17.657
2016-12-13 | 0 | 7.408 | 7.367 | 7.192 | 7.708 | 7.527 | 7.325 | 7.135 | 7.2 | 17.342 | 17.408 | 17.283 | 17.792 | 17.633 | 17.575 | 17.417 | 17.663
2016-12-14 | 0 | 7.417 | 7.379 | 7.208 | 7.717 | 7.533 | 7.342 | 7.148 | 7.213 | 17.35 | 17.413 | 17.3 | 17.8 | 17.633 | 17.575 | 17.425 | 17.67
2016-12-15 | 0 | 7.433 | 7.388 | 7.217 | 7.725 | 7.55 | 7.342 | 7.16 | 7.217 | 17.358 | 17.421 | 17.3 | 17.808 | 17.64 | 17.592 | 17.425 | 17.673
2016-12-16 | 0 | 7.442 | 7.396 | 7.225 | 7.733 | 7.55 | 7.358 | 7.165 | 7.233 | 17.358 | 17.425 | 17.3 | 17.808 | 17.65 | 17.592 | 17.433 | 17.68
2016-12-17 | 0 | 7.45 | 7.413 | 7.242 | 7.75 | 7.567 | 7.358 | 7.177 | 7.24 | 17.367 | 17.429 | 17.317 | 17.825 | 17.65 | 17.592 | 17.442 | 17.69
2016-12-18 | 0 | 7.458 | 7.421 | 7.242 | 7.758 | 7.577 | 7.375 | 7.185 | 7.25 | 17.375 | 17.438 | 17.317 | 17.825 | 17.663 | 17.608 | 17.45 | 17.697
2016-12-19 | 0 | 7.467 | 7.429 | 7.258 | 7.767 | 7.583 | 7.392 | 7.198 | 7.257 | 17.375 | 17.446 | 17.333 | 17.833 | 17.667 | 17.608 | 17.458 | 17.707
2016-12-20 | 0 | 7.483 | 7.438 | 7.267 | 7.775 | 7.593 | 7.392 | 7.202 | 7.267 | 17.392 | 17.454 | 17.333 | 17.842 | 17.68 | 17.625 | 17.467 | 17.713
2016-12-21 | 0 | 7.492 | 7.446 | 7.275 | 7.783 | 7.6 | 7.408 | 7.215 | 7.273 | 17.392 | 17.463 | 17.342 | 17.85 | 17.683 | 17.625 | 17.475 | 17.723
2016-12-22 | 0 | 7.5 | 7.454 | 7.283 | 7.792 | 7.61 | 7.408 | 7.218 | 7.283 | 17.408 | 17.471 | 17.35 | 17.858 | 17.697 | 17.642 | 17.483 | 17.73
2016-12-23 | 0 | 7.5 | 7.463 | 7.292 | 7.8 | 7.617 | 7.425 | 7.232 | 7.29 | 17.408 | 17.479 | 17.367 | 17.867 | 17.7 | 17.642 | 17.492 | 17.74
2016-12-24 | 0 | 7.508 | 7.467 | 7.292 | 7.808 | 7.627 | 7.425 | 7.232 | 7.3 | 17.425 | 17.488 | 17.367 | 17.875 | 17.713 | 17.658 | 17.5 | 17.747
2016-12-25 | 0 | 7.517 | 7.479 | 7.308 | 7.817 | 7.633 | 7.425 | 7.243 | 7.307 | 17.433 | 17.504 | 17.383 | 17.892 | 17.717 | 17.658 | 17.508 | 17.757
2016-12-26 | 0 | 7.525 | 7.479 | 7.308 | 7.817 | 7.633 | 7.442 | 7.248 | 7.317 | 17.442 | 17.508 | 17.383 | 17.892 | 17.733 | 17.675 | 17.522 | 17.763
2016-12-27 | 0 | 7.533 | 7.488 | 7.317 | 7.825 | 7.643 | 7.442 | 7.252 | 7.317 | 17.458 | 17.521 | 17.4 | 17.908 | 17.747 | 17.692 | 17.525 | 17.773
2016-12-28 | 0 | 7.533 | 7.496 | 7.325 | 7.833 | 7.65 | 7.45 | 7.26 | 7.323 | 17.467 | 17.529 | 17.417 | 17.917 | 17.75 | 17.692 | 17.542 | 17.79
2016-12-29 | 0 | 7.542 | 7.496 | 7.325 | 7.833 | 7.65 | 7.458 | 7.265 | 7.333 | 17.475 | 17.542 | 17.417 | 17.925 | 17.767 | 17.708 | 17.55 | 17.797
2016-12-30 | 0 | 7.542 | 7.504 | 7.333 | 7.842 | 7.66 | 7.458 | 7.268 | 7.333 | 17.492 | 17.554 | 17.433 | 17.942 | 17.78 | 17.725 | 17.558 | 17.807
2016-12-31 | 0 | 7.55 | 7.513 | 7.333 | 7.842 | 7.667 | 7.458 | 7.277 | 7.34 | 17.5 | 17.571 | 17.45 | 17.958 | 17.783 | 17.725 | 17.575 | 17.82
2017-01-01 | 0 | 7.55 | 7.513 | 7.342 | 7.85 | 7.667 | 7.475 | 7.282 | 7.347 | 17.508 | 17.579 | 17.458 | 17.958 | 17.797 | 17.742 | 17.588 | 17.83
2017-01-02 | 0 | 7.558 | 7.513 | 7.342 | 7.85 | 7.667 | 7.475 | 7.282 | 7.35 | 17.525 | 17.588 | 17.467 | 17.975 | 17.813 | 17.758 | 17.6 | 17.84
2017-01-03 | 0 | 7.558 | 7.517 | 7.342 | 7.85 | 7.673 | 7.475 | 7.285 | 7.357 | 17.542 | 17.604 | 17.483 | 17.992 | 17.83 | 17.758 | 17.608 | 17.857
2017-01-04 | 0 | 7.558 | 7.517 | 7.35 | 7.858 | 7.677 | 7.475 | 7.293 | 7.357 | 17.558 | 17.621 | 17.5 | 18.008 | 17.83 | 17.775 | 17.625 | 17.863
2017-01-05 | 0 | 7.558 | 7.521 | 7.35 | 7.858 | 7.677 | 7.475 | 7.293 | 7.357 | 17.567 | 17.629 | 17.517 | 18.017 | 17.847 | 17.792 | 17.633 | 17.873
2017-01-06 | 0 | 7.558 | 7.521 | 7.35 | 7.858 | 7.677 | 7.483 | 7.298 | 7.363 | 17.583 | 17.642 | 17.517 | 18.025 | 17.863 | 17.808 | 17.65 | 17.89
2017-01-07 | 0 | 7.567 | 7.521 | 7.35 | 7.858 | 7.677 | 7.483 | 7.298 | 7.367 | 17.592 | 17.654 | 17.533 | 18.042 | 17.88 | 17.825 | 17.658 | 17.907
2017-01-08 | 0 | 7.558 | 7.521 | 7.35 | 7.858 | 7.683 | 7.492 | 7.298 | 7.367 | 17.608 | 17.671 | 17.55 | 18.058 | 17.893 | 17.825 | 17.675 | 17.913
2017-01-09 | 0 | 7.558 | 7.521 | 7.35 | 7.858 | 7.677 | 7.492 | 7.298 | 7.367 | 17.625 | 17.688 | 17.567 | 18.075 | 17.897 | 17.842 | 17.688 | 17.923
2017-01-10 | 0 | 7.558 | 7.521 | 7.35 | 7.858 | 7.677 | 7.492 | 7.298 | 7.373 | 17.642 | 17.704 | 17.583 | 18.083 | 17.913 | 17.858 | 17.7 | 17.94
2017-01-11 | 0 | 7.558 | 7.521 | 7.35 | 7.858 | 7.677 | 7.483 | 7.298 | 7.373 | 17.658 | 17.721 | 17.6 | 18.1 | 17.93 | 17.875 | 17.717 | 17.957
2017-01-12 | 0 | 7.558 | 7.517 | 7.35 | 7.858 | 7.677 | 7.483 | 7.298 | 7.373 | 17.667 | 17.729 | 17.6 | 18.108 | 17.947 | 17.892 | 17.725 | 17.97
2017-01-13 | 0 | 7.55 | 7.517 | 7.35 | 7.85 | 7.677 | 7.483 | 7.298 | 7.373 | 17.683 | 17.742 | 17.617 | 18.125 | 17.963 | 17.892 | 17.742 | 17.973
2017-01-14 | 0 | 7.55 | 7.517 | 7.342 | 7.85 | 7.677 | 7.483 | 7.293 | 7.373 | 17.7 | 17.754 | 17.633 | 18.142 | 17.977 | 17.908 | 17.755 | 17.99
2017-01-15 | 0 | 7.55 | 7.513 | 7.342 | 7.85 | 7.67 | 7.475 | 7.293 | 7.367 | 17.717 | 17.771 | 17.65 | 18.158 | 17.993 | 17.925 | 17.772 | 18.007
2017-01-16 | 0 | 7.542 | 7.504 | 7.333 | 7.85 | 7.67 | 7.475 | 7.285 | 7.363 | 17.733 | 17.788 | 17.667 | 18.175 | 18.003 | 17.942 | 17.783 | 18.023
2017-01-17 | 0 | 7.533 | 7.5 | 7.333 | 7.842 | 7.66 | 7.475 | 7.285 | 7.357 | 17.742 | 17.804 | 17.683 | 18.192 | 18.02 | 17.958 | 17.8 | 18.03
2017-01-18 | 0 | 7.533 | 7.5 | 7.333 | 7.833 | 7.66 | 7.467 | 7.285 | 7.357 | 17.758 | 17.821 | 17.7 | 18.2 | 18.03 | 17.975 | 17.808 | 18.04
2017-01-19 | 0 | 7.525 | 7.496 | 7.325 | 7.833 | 7.653 | 7.467 | 7.282 | 7.357 | 17.775 | 17.838 | 17.717 | 18.217 | 18.047 | 17.983 | 17.825 | 18.057
2017-01-20 | 0 | 7.517 | 7.483 | 7.317 | 7.825 | 7.647 | 7.458 | 7.277 | 7.357 | 17.792 | 17.854 | 17.725 | 18.233 | 18.063 | 18 | 17.838 | 18.073
2017-01-21 | 0 | 7.517 | 7.483 | 7.317 | 7.817 | 7.643 | 7.458 | 7.268 | 7.353 | 17.808 | 17.871 | 17.742 | 18.25 | 18.08 | 18.008 | 17.855 | 18.083
2017-01-22 | 0 | 7.508 | 7.471 | 7.308 | 7.817 | 7.637 | 7.45 | 7.265 | 7.34 | 17.825 | 17.888 | 17.758 | 18.258 | 18.093 | 18.025 | 17.867 | 18.097
2017-01-23 | 0 | 7.5 | 7.467 | 7.3 | 7.808 | 7.63 | 7.442 | 7.26 | 7.34 | 17.842 | 17.9 | 17.775 | 18.275 | 18.11 | 18.042 | 17.883 | 18.107
2017-01-24 | 0 | 7.492 | 7.458 | 7.292 | 7.8 | 7.627 | 7.433 | 7.252 | 7.34 | 17.858 | 17.917 | 17.783 | 18.292 | 18.127 | 18.058 | 17.9 | 18.123
2017-01-25 | 0 | 7.483 | 7.45 | 7.283 | 7.792 | 7.613 | 7.433 | 7.248 | 7.323 | 17.875 | 17.933 | 17.8 | 18.308 | 18.143 | 18.075 | 17.917 | 18.14
2017-01-26 | 0 | 7.467 | 7.442 | 7.283 | 7.783 | 7.613 | 7.425 | 7.235 | 7.323 | 17.892 | 17.942 | 17.817 | 18.325 | 18.16 | 18.083 | 17.922 | 18.15
2017-01-27 | 0 | 7.467 | 7.433 | 7.267 | 7.775 | 7.597 | 7.417 | 7.235 | 7.32 | 17.908 | 17.958 | 17.833 | 18.342 | 18.17 | 18.1 | 17.938 | 18.163
2017-01-28 | 0 | 7.45 | 7.425 | 7.267 | 7.767 | 7.597 | 7.408 | 7.218 | 7.307 | 17.925 | 17.975 | 17.85 | 18.358 | 18.187 | 18.117 | 17.955 | 18.18
2017-01-29 | 0 | 7.442 | 7.417 | 7.25 | 7.758 | 7.58 | 7.4 | 7.218 | 7.307 | 17.942 | 17.992 | 17.867 | 18.375 | 18.203 | 18.125 | 17.967 | 18.19
2017-01-30 | 0 | 7.433 | 7.4 | 7.233 | 7.75 | 7.567 | 7.392 | 7.202 | 7.297 | 17.958 | 18.004 | 17.883 | 18.392 | 18.217 | 18.142 | 17.983 | 18.2
2017-01-31 | 0 | 7.417 | 7.392 | 7.233 | 7.733 | 7.563 | 7.383 | 7.202 | 7.29 | 17.975 | 18.021 | 17.892 | 18.4 | 18.233 | 18.158 | 18 | 18.217
2017-02-01 | 0 | 7.408 | 7.383 | 7.217 | 7.733 | 7.547 | 7.367 | 7.185 | 7.28 | 17.992 | 18.038 | 17.908 | 18.417 | 18.25 | 18.167 | 18.013 | 18.23
2017-02-02 | 0 | 7.4 | 7.371 | 7.2 | 7.717 | 7.54 | 7.367 | 7.182 | 7.273 | 18.008 | 18.054 | 17.925 | 18.433 | 18.267 | 18.183 | 18.022 | 18.24
2017-02-03 | 0 | 7.383 | 7.358 | 7.2 | 7.7 | 7.53 | 7.35 | 7.168 | 7.263 | 18.025 | 18.067 | 17.942 | 18.45 | 18.277 | 18.2 | 18.038 | 18.25
2017-02-04 | 0 | 7.367 | 7.35 | 7.183 | 7.692 | 7.513 | 7.342 | 7.152 | 7.247 | 18.042 | 18.083 | 17.958 | 18.458 | 18.293 | 18.217 | 18.05 | 18.267
2017-02-05 | 0 | 7.358 | 7.333 | 7.167 | 7.683 | 7.5 | 7.333 | 7.152 | 7.247 | 18.058 | 18.1 | 17.975 | 18.475 | 18.31 | 18.225 | 18.067 | 18.28
2017-02-06 | 0 | 7.342 | 7.321 | 7.158 | 7.667 | 7.49 | 7.317 | 7.135 | 7.23 | 18.075 | 18.117 | 17.992 | 18.492 | 18.32 | 18.242 | 18.08 | 18.29
2017-02-07 | 0 | 7.333 | 7.308 | 7.15 | 7.65 | 7.48 | 7.3 | 7.118 | 7.223 | 18.083 | 18.133 | 18 | 18.508 | 18.333 | 18.25 | 18.097 | 18.3
2017-02-08 | 0 | 7.317 | 7.292 | 7.133 | 7.642 | 7.467 | 7.3 | 7.118 | 7.213 | 18.1 | 18.15 | 18.008 | 18.525 | 18.35 | 18.267 | 18.105 | 18.317
2017-02-09 | 0 | 7.3 | 7.283 | 7.117 | 7.633 | 7.45 | 7.283 | 7.102 | 7.197 | 18.117 | 18.167 | 18.025 | 18.533 | 18.367 | 18.283 | 18.117 | 18.323
2017-02-10 | 0 | 7.283 | 7.267 | 7.1 | 7.617 | 7.433 | 7.267 | 7.085 | 7.19 | 18.133 | 18.175 | 18.042 | 18.55 | 18.383 | 18.3 | 18.133 | 18.34
2017-02-11 | 0 | 7.267 | 7.254 | 7.092 | 7.6 | 7.423 | 7.25 | 7.068 | 7.18 | 18.15 | 18.188 | 18.058 | 18.567 | 18.4 | 18.308 | 18.147 | 18.35
2017-02-12 | 0 | 7.25 | 7.238 | 7.075 | 7.583 | 7.407 | 7.233 | 7.055 | 7.163 | 18.167 | 18.2 | 18.075 | 18.583 | 18.417 | 18.317 | 18.163 | 18.36
2017-02-13 | 0 | 7.233 | 7.221 | 7.058 | 7.567 | 7.393 | 7.233 | 7.052 | 7.147 | 18.183 | 18.217 | 18.092 | 18.592 | 18.417 | 18.333 | 18.172 | 18.373
2017-02-14 | 0 | 7.217 | 7.204 | 7.042 | 7.55 | 7.377 | 7.217 | 7.035 | 7.137 | 18.2 | 18.233 | 18.108 | 18.608 | 18.433 | 18.35 | 18.183 | 18.383
2017-02-15 | 0 | 7.2 | 7.188 | 7.025 | 7.533 | 7.36 | 7.2 | 7.018 | 7.13 | 18.208 | 18.25 | 18.108 | 18.625 | 18.45 | 18.367 | 18.197 | 18.393
2017-02-16 | 0 | 7.183 | 7.171 | 7.008 | 7.517 | 7.343 | 7.183 | 7.002 | 7.113 | 18.225 | 18.267 | 18.125 | 18.633 | 18.467 | 18.367 | 18.213 | 18.407
2017-02-17 | 0 | 7.167 | 7.154 | 6.992 | 7.5 | 7.327 | 7.167 | 6.985 | 7.097 | 18.242 | 18.279 | 18.142 | 18.65 | 18.483 | 18.383 | 18.222 | 18.423
2017-02-18 | 0 | 7.15 | 7.138 | 6.975 | 7.483 | 7.31 | 7.15 | 6.968 | 7.087 | 18.258 | 18.296 | 18.158 | 18.667 | 18.497 | 18.4 | 18.23 | 18.427
2017-02-19 | 0 | 7.133 | 7.121 | 6.958 | 7.467 | 7.293 | 7.133 | 6.955 | 7.07 | 18.267 | 18.304 | 18.175 | 18.675 | 18.507 | 18.417 | 18.247 | 18.44
2017-02-20 | 0 | 7.117 | 7.104 | 6.942 | 7.45 | 7.277 | 7.117 | 6.938 | 7.053 | 18.283 | 18.317 | 18.183 | 18.692 | 18.517 | 18.417 | 18.263 | 18.457
2017-02-21 | 0 | 7.1 | 7.088 | 6.925 | 7.433 | 7.26 | 7.1 | 6.922 | 7.04 | 18.3 | 18.333 | 18.2 | 18.708 | 18.533 | 18.433 | 18.267 | 18.46
2017-02-22 | 0 | 7.083 | 7.071 | 6.908 | 7.417 | 7.243 | 7.083 | 6.91 | 7.03 | 18.317 | 18.35 | 18.208 | 18.717 | 18.547 | 18.45 | 18.28 | 18.473
2017-02-23 | 0 | 7.05 | 7.054 | 6.892 | 7.4 | 7.227 | 7.067 | 6.893 | 7.013 | 18.333 | 18.363 | 18.225 | 18.733 | 18.563 | 18.467 | 18.297 | 18.483
2017-02-24 | 0 | 7.033 | 7.029 | 6.875 | 7.383 | 7.21 | 7.05 | 6.877 | 7.003 | 18.35 | 18.379 | 18.242 | 18.75 | 18.573 | 18.467 | 18.313 | 18.493
2017-02-25 | 0 | 7.017 | 7.013 | 6.858 | 7.367 | 7.193 | 7.033 | 6.86 | 6.987 | 18.358 | 18.388 | 18.25 | 18.758 | 18.59 | 18.483 | 18.313 | 18.507
2017-02-26 | 0 | 7 | 6.992 | 6.842 | 7.35 | 7.177 | 7.017 | 6.843 | 6.97 | 18.375 | 18.4 | 18.267 | 18.775 | 18.597 | 18.5 | 18.33 | 18.517
2017-02-27 | 0 | 6.983 | 6.971 | 6.825 | 7.333 | 7.16 | 7 | 6.822 | 6.953 | 18.383 | 18.413 | 18.275 | 18.783 | 18.613 | 18.508 | 18.347 | 18.527
2017-02-28 | 0 | 6.95 | 6.954 | 6.808 | 7.3 | 7.13 | 6.983 | 6.805 | 6.937 | 18.4 | 18.429 | 18.292 | 18.8 | 18.623 | 18.517 | 18.347 | 18.533
2017-03-01 | 0 | 6.933 | 6.938 | 6.775 | 7.283 | 7.11 | 6.967 | 6.788 | 6.92 | 18.417 | 18.446 | 18.3 | 18.808 | 18.64 | 18.533 | 18.363 | 18.543
2017-03-02 | 0 | 6.917 | 6.913 | 6.758 | 7.267 | 7.093 | 6.95 | 6.772 | 6.903 | 18.433 | 18.454 | 18.317 | 18.825 | 18.657 | 18.542 | 18.38 | 18.55
2017-03-03 | 0 | 6.9 | 6.892 | 6.742 | 7.25 | 7.073 | 6.925 | 6.755 | 6.887 | 18.442 | 18.463 | 18.333 | 18.833 | 18.667 | 18.55 | 18.38 | 18.567
2017-03-04 | 0 | 6.883 | 6.875 | 6.725 | 7.233 | 7.057 | 6.908 | 6.738 | 6.87 | 18.458 | 18.479 | 18.342 | 18.85 | 18.673 | 18.567 | 18.397 | 18.57
2017-03-05 | 0 | 6.85 | 6.858 | 6.708 | 7.217 | 7.033 | 6.892 | 6.718 | 6.853 | 18.467 | 18.496 | 18.35 | 18.858 | 18.69 | 18.575 | 18.413 | 18.583
2017-03-06 | 0 | 6.833 | 6.838 | 6.683 | 7.183 | 7.01 | 6.875 | 6.693 | 6.837 | 18.483 | 18.513 | 18.367 | 18.875 | 18.707 | 18.592 | 18.413 | 18.587
2017-03-07 | 0 | 6.817 | 6.813 | 6.658 | 7.167 | 6.993 | 6.858 | 6.677 | 6.82 | 18.5 | 18.517 | 18.383 | 18.883 | 18.713 | 18.6 | 18.43 | 18.6
2017-03-08 | 0 | 6.783 | 6.792 | 6.642 | 7.15 | 6.977 | 6.833 | 6.66 | 6.797 | 18.517 | 18.529 | 18.383 | 18.9 | 18.723 | 18.608 | 18.443 | 18.617
2017-03-09 | 0 | 6.767 | 6.775 | 6.625 | 7.133 | 6.953 | 6.817 | 6.643 | 6.78 | 18.525 | 18.546 | 18.4 | 18.908 | 18.74 | 18.625 | 18.447 | 18.62
2017-03-10 | 0 | 6.75 | 6.75 | 6.6 | 7.108 | 6.933 | 6.792 | 6.622 | 6.763 | 18.533 | 18.558 | 18.417 | 18.917 | 18.753 | 18.633 | 18.463 | 18.633
2017-03-11 | 0 | 6.725 | 6.725 | 6.583 | 7.083 | 6.91 | 6.775 | 6.605 | 6.743 | 18.55 | 18.567 | 18.433 | 18.933 | 18.757 | 18.642 | 18.472 | 18.637
2017-03-12 | 1 | 7.7 | 7.708 | 7.558 | 8.067 | 7.893 | 7.758 | 7.588 | 7.727 | 19.567 | 19.579 | 19.433 | 19.95 | 19.773 | 19.65 | 19.48 | 19.65
2017-03-13 | 1 | 7.683 | 7.692 | 7.542 | 8.05 | 7.87 | 7.742 | 7.563 | 7.71 | 19.583 | 19.596 | 19.45 | 19.958 | 19.787 | 19.658 | 19.493 | 19.653
2017-03-14 | 1 | 7.658 | 7.667 | 7.517 | 8.025 | 7.853 | 7.725 | 7.543 | 7.693 | 19.583 | 19.608 | 19.467 | 19.967 | 19.797 | 19.675 | 19.497 | 19.667
2017-03-15 | 1 | 7.633 | 7.642 | 7.5 | 8 | 7.827 | 7.692 | 7.527 | 7.677 | 19.6 | 19.617 | 19.467 | 19.983 | 19.807 | 19.683 | 19.513 | 19.67
2017-03-16 | 1 | 7.617 | 7.625 | 7.475 | 7.983 | 7.81 | 7.675 | 7.505 | 7.66 | 19.617 | 19.629 | 19.483 | 19.992 | 19.82 | 19.692 | 19.522 | 19.677
2017-03-17 | 1 | 7.592 | 7.6 | 7.45 | 7.967 | 7.787 | 7.658 | 7.488 | 7.643 | 19.633 | 19.642 | 19.5 | 20 | 19.837 | 19.708 | 19.53 | 19.693
2017-03-18 | 1 | 7.567 | 7.579 | 7.433 | 7.942 | 7.77 | 7.642 | 7.463 | 7.62 | 19.642 | 19.658 | 19.508 | 20.017 | 19.84 | 19.708 | 19.543 | 19.693
2017-03-19 | 1 | 7.55 | 7.558 | 7.417 | 7.917 | 7.743 | 7.625 | 7.447 | 7.603 | 19.65 | 19.663 | 19.517 | 20.025 | 19.853 | 19.725 | 19.555 | 19.71
2017-03-20 | 1 | 7.525 | 7.542 | 7.392 | 7.9 | 7.72 | 7.6 | 7.427 | 7.587 | 19.667 | 19.675 | 19.533 | 20.033 | 19.87 | 19.742 | 19.56 | 19.71
2017-03-21 | 1 | 7.5 | 7.513 | 7.367 | 7.875 | 7.703 | 7.575 | 7.41 | 7.567 | 19.683 | 19.692 | 19.542 | 20.05 | 19.88 | 19.742 | 19.572 | 19.727
2017-03-22 | 1 | 7.483 | 7.492 | 7.35 | 7.85 | 7.687 | 7.558 | 7.388 | 7.543 | 19.692 | 19.7 | 19.55 | 20.067 | 19.887 | 19.758 | 19.58 | 19.73
2017-03-23 | 1 | 7.45 | 7.475 | 7.333 | 7.833 | 7.663 | 7.542 | 7.363 | 7.527 | 19.7 | 19.708 | 19.567 | 20.067 | 19.903 | 19.758 | 19.593 | 19.743
2017-03-24 | 1 | 7.433 | 7.446 | 7.3 | 7.817 | 7.637 | 7.525 | 7.347 | 7.51 | 19.717 | 19.725 | 19.575 | 20.083 | 19.91 | 19.775 | 19.605 | 19.747
2017-03-25 | 1 | 7.417 | 7.429 | 7.283 | 7.792 | 7.62 | 7.5 | 7.33 | 7.493 | 19.733 | 19.742 | 19.583 | 20.1 | 19.92 | 19.792 | 19.61 | 19.76
2017-03-26 | 1 | 7.383 | 7.408 | 7.267 | 7.767 | 7.603 | 7.475 | 7.31 | 7.47 | 19.742 | 19.746 | 19.6 | 20.1 | 19.937 | 19.792 | 19.622 | 19.763
2017-03-27 | 1 | 7.367 | 7.383 | 7.242 | 7.75 | 7.573 | 7.458 | 7.288 | 7.453 | 19.75 | 19.758 | 19.608 | 20.117 | 19.943 | 19.808 | 19.627 | 19.777
2017-03-28 | 1 | 7.342 | 7.363 | 7.217 | 7.733 | 7.553 | 7.442 | 7.263 | 7.437 | 19.767 | 19.775 | 19.625 | 20.133 | 19.953 | 19.817 | 19.643 | 19.78
2017-03-29 | 1 | 7.317 | 7.346 | 7.2 | 7.708 | 7.537 | 7.417 | 7.247 | 7.417 | 19.783 | 19.779 | 19.633 | 20.133 | 19.97 | 19.825 | 19.655 | 19.793
2017-03-30 | 1 | 7.3 | 7.317 | 7.183 | 7.683 | 7.513 | 7.4 | 7.23 | 7.4 | 19.8 | 19.792 | 19.642 | 20.15 | 19.977 | 19.833 | 19.66 | 19.797
2017-03-31 | 1 | 7.275 | 7.296 | 7.158 | 7.667 | 7.49 | 7.375 | 7.213 | 7.383 | 19.8 | 19.808 | 19.658 | 20.167 | 19.993 | 19.842 | 19.672 | 19.803
2017-04-01 | 1 | 7.25 | 7.279 | 7.133 | 7.642 | 7.473 | 7.358 | 7.193 | 7.367 | 19.817 | 19.821 | 19.667 | 20.167 | 19.993 | 19.858 | 19.677 | 19.813
2017-04-02 | 1 | 7.233 | 7.254 | 7.117 | 7.617 | 7.453 | 7.342 | 7.163 | 7.35 | 19.833 | 19.825 | 19.675 | 20.183 | 20.01 | 19.867 | 19.688 | 19.82
2017-04-03 | 1 | 7.208 | 7.229 | 7.092 | 7.6 | 7.43 | 7.317 | 7.147 | 7.327 | 19.85 | 19.842 | 19.692 | 20.2 | 20.027 | 19.875 | 19.702 | 19.837
2017-04-04 | 1 | 7.183 | 7.213 | 7.075 | 7.583 | 7.407 | 7.3 | 7.13 | 7.31 | 19.85 | 19.854 | 19.692 | 20.2 | 20.027 | 19.883 | 19.71 | 19.837
2017-04-05 | 1 | 7.167 | 7.196 | 7.05 | 7.558 | 7.39 | 7.283 | 7.113 | 7.293 | 19.867 | 19.863 | 19.708 | 20.217 | 20.043 | 19.892 | 19.722 | 19.853
2017-04-06 | 1 | 7.142 | 7.171 | 7.033 | 7.533 | 7.367 | 7.258 | 7.097 | 7.277 | 19.883 | 19.875 | 19.725 | 20.233 | 20.06 | 19.908 | 19.727 | 19.853
2017-04-07 | 1 | 7.117 | 7.146 | 7.008 | 7.517 | 7.347 | 7.242 | 7.08 | 7.26 | 19.892 | 19.888 | 19.725 | 20.233 | 20.06 | 19.917 | 19.738 | 19.87
2017-04-08 | 1 | 7.1 | 7.129 | 6.992 | 7.5 | 7.323 | 7.217 | 7.063 | 7.24 | 19.9 | 19.896 | 19.742 | 20.25 | 20.077 | 19.925 | 19.752 | 19.87
2017-04-09 | 1 | 7.075 | 7.113 | 6.967 | 7.475 | 7.307 | 7.2 | 7.03 | 7.223 | 19.917 | 19.908 | 19.758 | 20.267 | 20.09 | 19.933 | 19.755 | 19.887
2017-04-10 | 1 | 7.058 | 7.088 | 6.95 | 7.458 | 7.283 | 7.183 | 7.013 | 7.207 | 19.933 | 19.921 | 19.767 | 20.267 | 20.093 | 19.95 | 19.768 | 19.887
2017-04-11 | 1 | 7.033 | 7.067 | 6.933 | 7.433 | 7.267 | 7.167 | 6.997 | 7.19 | 19.942 | 19.938 | 19.775 | 20.283 | 20.11 | 19.958 | 19.777 | 19.903
2017-04-12 | 1 | 7.017 | 7.046 | 6.908 | 7.417 | 7.25 | 7.15 | 6.98 | 7.173 | 19.95 | 19.946 | 19.792 | 20.3 | 20.123 | 19.967 | 19.785 | 19.903
2017-04-13 | 1 | 6.992 | 7.029 | 6.892 | 7.4 | 7.223 | 7.133 | 6.963 | 7.157 | 19.967 | 19.954 | 19.8 | 20.308 | 20.133 | 19.975 | 19.802 | 19.92
2017-04-14 | 1 | 6.975 | 7.004 | 6.875 | 7.375 | 7.207 | 7.108 | 6.947 | 7.14 | 19.983 | 19.971 | 19.808 | 20.317 | 20.143 | 19.983 | 19.805 | 19.92
2017-04-15 | 1 | 6.95 | 6.983 | 6.85 | 7.358 | 7.183 | 7.083 | 6.93 | 7.123 | 19.992 | 19.979 | 19.825 | 20.333 | 20.157 | 20 | 19.818 | 19.93
2017-04-16 | 1 | 6.933 | 6.967 | 6.833 | 7.342 | 7.167 | 7.067 | 6.913 | 7.107 | 20 | 19.988 | 19.833 | 20.35 | 20.167 | 20 | 19.827 | 19.94
2017-04-17 | 1 | 6.908 | 6.95 | 6.808 | 7.317 | 7.15 | 7.05 | 6.897 | 7.09 | 20.017 | 20.004 | 19.842 | 20.35 | 20.173 | 20.017 | 19.835 | 19.947
2017-04-18 | 1 | 6.892 | 6.933 | 6.792 | 7.3 | 7.133 | 7.033 | 6.872 | 7.073 | 20.033 | 20.021 | 19.858 | 20.367 | 20.19 | 20.033 | 19.852 | 19.963
2017-04-19 | 1 | 6.875 | 6.913 | 6.775 | 7.283 | 7.117 | 7.017 | 6.855 | 7.057 | 20.042 | 20.025 | 19.867 | 20.383 | 20.2 | 20.033 | 19.855 | 19.963
2017-04-20 | 1 | 6.85 | 6.888 | 6.758 | 7.267 | 7.1 | 7 | 6.838 | 7.04 | 20.05 | 20.038 | 19.883 | 20.383 | 20.213 | 20.05 | 19.868 | 19.98
2017-04-21 | 1 | 6.833 | 6.867 | 6.742 | 7.242 | 7.077 | 6.983 | 6.822 | 7.023 | 20.067 | 20.054 | 19.892 | 20.4 | 20.223 | 20.058 | 19.877 | 19.98
2017-04-22 | 1 | 6.817 | 6.85 | 6.725 | 7.225 | 7.053 | 6.967 | 6.805 | 7.007 | 20.083 | 20.067 | 19.9 | 20.417 | 20.233 | 20.067 | 19.885 | 19.997
2017-04-23 | 1 | 6.792 | 6.833 | 6.708 | 7.208 | 7.037 | 6.95 | 6.788 | 6.99 | 20.1 | 20.075 | 19.917 | 20.417 | 20.247 | 20.083 | 19.902 | 19.997
2017-04-24 | 1 | 6.775 | 6.817 | 6.692 | 7.192 | 7.02 | 6.933 | 6.772 | 6.977 | 20.1 | 20.088 | 19.925 | 20.433 | 20.257 | 20.083 | 19.902 | 20.013
2017-04-25 | 1 | 6.758 | 6.8 | 6.675 | 7.175 | 7.003 | 6.917 | 6.755 | 6.967 | 20.117 | 20.1 | 19.933 | 20.45 | 20.273 | 20.1 | 19.918 | 20.013
2017-04-26 | 1 | 6.742 | 6.783 | 6.65 | 7.158 | 6.987 | 6.9 | 6.738 | 6.95 | 20.133 | 20.108 | 19.95 | 20.458 | 20.28 | 20.117 | 19.935 | 20.03
2017-04-27 | 1 | 6.717 | 6.767 | 6.633 | 7.142 | 6.97 | 6.883 | 6.722 | 6.933 | 20.15 | 20.121 | 19.967 | 20.467 | 20.297 | 20.117 | 19.935 | 20.04
2017-04-28 | 1 | 6.7 | 6.75 | 6.617 | 7.125 | 6.953 | 6.867 | 6.713 | 6.917 | 20.158 | 20.138 | 19.975 | 20.483 | 20.307 | 20.133 | 19.952 | 20.047
2017-04-29 | 1 | 6.683 | 6.733 | 6.6 | 7.108 | 6.937 | 6.858 | 6.697 | 6.907 | 20.167 | 20.15 | 19.983 | 20.5 | 20.313 | 20.142 | 19.957 | 20.063
2017-04-30 | 1 | 6.667 | 6.717 | 6.583 | 7.092 | 6.92 | 6.842 | 6.68 | 6.897 | 20.183 | 20.158 | 20 | 20.5 | 20.33 | 20.15 | 19.968 | 20.063
2017-05-01 | 1 | 6.65 | 6.7 | 6.567 | 7.075 | 6.903 | 6.825 | 6.667 | 6.883 | 20.2 | 20.171 | 20.008 | 20.517 | 20.34 | 20.167 | 19.985 | 20.08
2017-05-02 | 1 | 6.633 | 6.683 | 6.558 | 7.058 | 6.893 | 6.817 | 6.65 | 6.867 | 20.208 | 20.183 | 20.017 | 20.533 | 20.347 | 20.175 | 19.985 | 20.08
2017-05-03 | 1 | 6.617 | 6.667 | 6.542 | 7.042 | 6.877 | 6.8 | 6.638 | 6.85 | 20.217 | 20.2 | 20.033 | 20.542 | 20.363 | 20.183 | 20.002 | 20.097
2017-05-04 | 1 | 6.6 | 6.65 | 6.525 | 7.025 | 6.86 | 6.783 | 6.622 | 6.847 | 20.233 | 20.208 | 20.05 | 20.55 | 20.38 | 20.2 | 20.018 | 20.107
2017-05-05 | 1 | 6.583 | 6.638 | 6.508 | 7.017 | 6.847 | 6.767 | 6.613 | 6.83 | 20.25 | 20.217 | 20.05 | 20.567 | 20.38 | 20.208 | 20.018 | 20.113
2017-05-06 | 1 | 6.575 | 6.621 | 6.492 | 7 | 6.837 | 6.758 | 6.6 | 6.817 | 20.258 | 20.233 | 20.067 | 20.575 | 20.397 | 20.217 | 20.035 | 20.123
2017-05-07 | 1 | 6.558 | 6.604 | 6.483 | 6.992 | 6.82 | 6.742 | 6.583 | 6.807 | 20.275 | 20.25 | 20.083 | 20.583 | 20.413 | 20.233 | 20.048 | 20.13
2017-05-08 | 1 | 6.542 | 6.592 | 6.467 | 6.975 | 6.803 | 6.733 | 6.572 | 6.797 | 20.283 | 20.254 | 20.092 | 20.6 | 20.427 | 20.242 | 20.052 | 20.14
2017-05-09 | 1 | 6.525 | 6.583 | 6.45 | 6.958 | 6.797 | 6.717 | 6.555 | 6.783 | 20.3 | 20.267 | 20.1 | 20.617 | 20.43 | 20.25 | 20.068 | 20.153
2017-05-10 | 1 | 6.508 | 6.571 | 6.442 | 6.942 | 6.78 | 6.708 | 6.55 | 6.773 | 20.308 | 20.283 | 20.117 | 20.625 | 20.447 | 20.258 | 20.077 | 20.157
2017-05-11 | 1 | 6.5 | 6.554 | 6.425 | 6.933 | 6.77 | 6.692 | 6.538 | 6.763 | 20.325 | 20.292 | 20.125 | 20.633 | 20.46 | 20.275 | 20.085 | 20.173
2017-05-12 | 1 | 6.492 | 6.538 | 6.417 | 6.925 | 6.753 | 6.683 | 6.522 | 6.757 | 20.333 | 20.3 | 20.133 | 20.65 | 20.463 | 20.283 | 20.098 | 20.173
2017-05-13 | 1 | 6.475 | 6.525 | 6.4 | 6.908 | 6.747 | 6.675 | 6.517 | 6.74 | 20.35 | 20.317 | 20.15 | 20.658 | 20.48 | 20.292 | 20.102 | 20.19
2017-05-14 | 1 | 6.458 | 6.521 | 6.392 | 6.9 | 6.73 | 6.658 | 6.505 | 6.733 | 20.358 | 20.333 | 20.158 | 20.667 | 20.493 | 20.3 | 20.118 | 20.19
2017-05-15 | 1 | 6.45 | 6.504 | 6.383 | 6.892 | 6.72 | 6.658 | 6.492 | 6.723 | 20.375 | 20.338 | 20.167 | 20.683 | 20.503 | 20.317 | 20.132 | 20.207
2017-05-16 | 1 | 6.442 | 6.492 | 6.367 | 6.875 | 6.713 | 6.642 | 6.483 | 6.713 | 20.383 | 20.35 | 20.183 | 20.692 | 20.51 | 20.325 | 20.135 | 20.22
2017-05-17 | 1 | 6.425 | 6.488 | 6.358 | 6.867 | 6.697 | 6.633 | 6.475 | 6.707 | 20.4 | 20.367 | 20.192 | 20.7 | 20.527 | 20.333 | 20.148 | 20.223
2017-05-18 | 1 | 6.417 | 6.471 | 6.35 | 6.858 | 6.697 | 6.625 | 6.467 | 6.697 | 20.408 | 20.371 | 20.208 | 20.717 | 20.537 | 20.342 | 20.16 | 20.24
2017-05-19 | 1 | 6.408 | 6.463 | 6.333 | 6.842 | 6.68 | 6.608 | 6.455 | 6.69 | 20.425 | 20.383 | 20.217 | 20.725 | 20.543 | 20.358 | 20.168 | 20.24
2017-05-20 | 1 | 6.392 | 6.454 | 6.333 | 6.842 | 6.673 | 6.608 | 6.45 | 6.69 | 20.433 | 20.4 | 20.225 | 20.733 | 20.56 | 20.367 | 20.182 | 20.257
2017-05-21 | 1 | 6.383 | 6.446 | 6.317 | 6.825 | 6.663 | 6.592 | 6.442 | 6.673 | 20.45 | 20.413 | 20.242 | 20.75 | 20.57 | 20.375 | 20.185 | 20.257
2017-05-22 | 1 | 6.375 | 6.438 | 6.317 | 6.825 | 6.65 | 6.592 | 6.433 | 6.673 | 20.458 | 20.417 | 20.25 | 20.758 | 20.577 | 20.392 | 20.198 | 20.273
2017-05-23 | 1 | 6.367 | 6.429 | 6.3 | 6.808 | 6.647 | 6.583 | 6.425 | 6.663 | 20.467 | 20.433 | 20.258 | 20.767 | 20.593 | 20.392 | 20.21 | 20.28
2017-05-24 | 1 | 6.358 | 6.421 | 6.3 | 6.808 | 6.64 | 6.575 | 6.422 | 6.657 | 20.483 | 20.446 | 20.275 | 20.783 | 20.6 | 20.408 | 20.218 | 20.29
2017-05-25 | 1 | 6.35 | 6.413 | 6.283 | 6.792 | 6.63 | 6.575 | 6.417 | 6.657 | 20.492 | 20.45 | 20.283 | 20.792 | 20.61 | 20.417 | 20.232 | 20.3
2017-05-26 | 1 | 6.342 | 6.404 | 6.283 | 6.792 | 6.63 | 6.558 | 6.408 | 6.647 | 20.5 | 20.463 | 20.292 | 20.8 | 20.62 | 20.425 | 20.235 | 20.307
2017-05-27 | 1 | 6.342 | 6.404 | 6.283 | 6.783 | 6.617 | 6.558 | 6.4 | 6.64 | 20.517 | 20.471 | 20.3 | 20.817 | 20.633 | 20.442 | 20.248 | 20.317
2017-05-28 | 1 | 6.325 | 6.392 | 6.267 | 6.775 | 6.613 | 6.558 | 6.4 | 6.64 | 20.525 | 20.483 | 20.308 | 20.817 | 20.643 | 20.442 | 20.26 | 20.323
2017-05-29 | 1 | 6.325 | 6.388 | 6.267 | 6.775 | 6.613 | 6.542 | 6.392 | 6.637 | 20.533 | 20.496 | 20.325 | 20.833 | 20.65 | 20.458 | 20.265 | 20.333
2017-05-30 | 1 | 6.317 | 6.379 | 6.267 | 6.767 | 6.6 | 6.542 | 6.388 | 6.63 | 20.542 | 20.504 | 20.333 | 20.842 | 20.66 | 20.458 | 20.277 | 20.34
2017-05-31 | 1 | 6.308 | 6.375 | 6.25 | 6.758 | 6.597 | 6.542 | 6.383 | 6.623 | 20.558 | 20.513 | 20.342 | 20.85 | 20.667 | 20.475 | 20.282 | 20.35
2017-06-01 | 1 | 6.308 | 6.371 | 6.25 | 6.758 | 6.597 | 6.542 | 6.375 | 6.623 | 20.567 | 20.521 | 20.35 | 20.858 | 20.683 | 20.475 | 20.293 | 20.357
2017-06-02 | 1 | 6.308 | 6.371 | 6.25 | 6.758 | 6.59 | 6.525 | 6.375 | 6.623 | 20.575 | 20.529 | 20.358 | 20.867 | 20.687 | 20.492 | 20.298 | 20.367
2017-06-03 | 1 | 6.3 | 6.363 | 6.25 | 6.75 | 6.583 | 6.525 | 6.375 | 6.623 | 20.583 | 20.546 | 20.367 | 20.875 | 20.7 | 20.492 | 20.31 | 20.373
2017-06-04 | 1 | 6.292 | 6.358 | 6.242 | 6.742 | 6.583 | 6.525 | 6.372 | 6.62 | 20.592 | 20.546 | 20.375 | 20.883 | 20.703 | 20.508 | 20.315 | 20.383
2017-06-05 | 1 | 6.292 | 6.358 | 6.233 | 6.742 | 6.583 | 6.525 | 6.372 | 6.613 | 20.6 | 20.563 | 20.392 | 20.892 | 20.717 | 20.508 | 20.327 | 20.383
2017-06-06 | 1 | 6.292 | 6.354 | 6.233 | 6.742 | 6.58 | 6.525 | 6.367 | 6.613 | 20.608 | 20.563 | 20.392 | 20.9 | 20.72 | 20.525 | 20.332 | 20.397
2017-06-07 | 1 | 6.292 | 6.354 | 6.233 | 6.742 | 6.58 | 6.525 | 6.367 | 6.613 | 20.617 | 20.579 | 20.408 | 20.908 | 20.733 | 20.525 | 20.343 | 20.4
2017-06-08 | 1 | 6.283 | 6.354 | 6.233 | 6.742 | 6.573 | 6.525 | 6.367 | 6.613 | 20.625 | 20.579 | 20.408 | 20.917 | 20.733 | 20.542 | 20.348 | 20.407
2017-06-09 | 1 | 6.283 | 6.354 | 6.233 | 6.742 | 6.573 | 6.525 | 6.358 | 6.613 | 20.633 | 20.596 | 20.417 | 20.925 | 20.75 | 20.542 | 20.352 | 20.417
2017-06-10 | 1 | 6.283 | 6.354 | 6.233 | 6.742 | 6.573 | 6.525 | 6.358 | 6.613 | 20.642 | 20.596 | 20.425 | 20.933 | 20.75 | 20.55 | 20.36 | 20.417
2017-06-11 | 1 | 6.283 | 6.354 | 6.233 | 6.742 | 6.573 | 6.525 | 6.358 | 6.613 | 20.65 | 20.604 | 20.425 | 20.942 | 20.76 | 20.558 | 20.365 | 20.43
2017-06-12 | 1 | 6.283 | 6.354 | 6.233 | 6.742 | 6.573 | 6.525 | 6.367 | 6.613 | 20.658 | 20.613 | 20.442 | 20.95 | 20.767 | 20.558 | 20.377 | 20.433
2017-06-13 | 1 | 6.283 | 6.354 | 6.233 | 6.742 | 6.573 | 6.525 | 6.367 | 6.613 | 20.658 | 20.613 | 20.442 | 20.95 | 20.767 | 20.575 | 20.382 | 20.433
2017-06-14 | 1 | 6.283 | 6.354 | 6.233 | 6.742 | 6.573 | 6.525 | 6.367 | 6.613 | 20.667 | 20.629 | 20.45 | 20.958 | 20.783 | 20.575 | 20.382 | 20.447
2017-06-15 | 1 | 6.283 | 6.354 | 6.233 | 6.742 | 6.573 | 6.525 | 6.367 | 6.62 | 20.675 | 20.629 | 20.458 | 20.967 | 20.783 | 20.575 | 20.393 | 20.45
2017-06-16 | 1 | 6.292 | 6.354 | 6.233 | 6.742 | 6.583 | 6.525 | 6.372 | 6.623 | 20.683 | 20.629 | 20.458 | 20.967 | 20.783 | 20.592 | 20.398 | 20.45
2017-06-17 | 1 | 6.292 | 6.358 | 6.233 | 6.742 | 6.583 | 6.525 | 6.375 | 6.623 | 20.683 | 20.638 | 20.458 | 20.975 | 20.793 | 20.592 | 20.398 | 20.463
2017-06-18 | 1 | 6.292 | 6.358 | 6.242 | 6.742 | 6.583 | 6.525 | 6.375 | 6.623 | 20.692 | 20.646 | 20.475 | 20.983 | 20.8 | 20.592 | 20.402 | 20.467
2017-06-19 | 1 | 6.292 | 6.358 | 6.242 | 6.75 | 6.583 | 6.533 | 6.375 | 6.63 | 20.692 | 20.646 | 20.475 | 20.983 | 20.8 | 20.592 | 20.41 | 20.467
2017-06-20 | 1 | 6.292 | 6.363 | 6.25 | 6.758 | 6.59 | 6.542 | 6.375 | 6.63 | 20.7 | 20.65 | 20.475 | 20.983 | 20.8 | 20.608 | 20.415 | 20.467
2017-06-21 | 1 | 6.3 | 6.371 | 6.25 | 6.758 | 6.59 | 6.542 | 6.383 | 6.637 | 20.7 | 20.654 | 20.475 | 20.992 | 20.81 | 20.608 | 20.415 | 20.48
2017-06-22 | 1 | 6.308 | 6.375 | 6.25 | 6.758 | 6.6 | 6.542 | 6.392 | 6.64 | 20.7 | 20.663 | 20.483 | 20.992 | 20.817 | 20.608 | 20.415 | 20.48
2017-06-23 | 1 | 6.308 | 6.375 | 6.258 | 6.758 | 6.6 | 6.542 | 6.392 | 6.647 | 20.708 | 20.663 | 20.492 | 21 | 20.817 | 20.608 | 20.427 | 20.483
2017-06-24 | 1 | 6.308 | 6.379 | 6.267 | 6.775 | 6.6 | 6.558 | 6.392 | 6.647 | 20.708 | 20.663 | 20.492 | 21 | 20.817 | 20.608 | 20.427 | 20.483
2017-06-25 | 1 | 6.317 | 6.388 | 6.267 | 6.775 | 6.61 | 6.558 | 6.405 | 6.653 | 20.708 | 20.663 | 20.492 | 21 | 20.817 | 20.608 | 20.427 | 20.483
2017-06-26 | 1 | 6.325 | 6.392 | 6.267 | 6.775 | 6.617 | 6.558 | 6.408 | 6.657 | 20.708 | 20.663 | 20.492 | 21 | 20.817 | 20.625 | 20.432 | 20.483
2017-06-27 | 1 | 6.325 | 6.396 | 6.283 | 6.792 | 6.617 | 6.567 | 6.408 | 6.663 | 20.717 | 20.663 | 20.492 | 21 | 20.817 | 20.625 | 20.432 | 20.49
2017-06-28 | 1 | 6.333 | 6.404 | 6.283 | 6.792 | 6.633 | 6.575 | 6.417 | 6.67 | 20.717 | 20.671 | 20.492 | 21 | 20.823 | 20.625 | 20.432 | 20.49
2017-06-29 | 1 | 6.342 | 6.408 | 6.292 | 6.792 | 6.633 | 6.575 | 6.425 | 6.673 | 20.717 | 20.671 | 20.492 | 21 | 20.823 | 20.625 | 20.432 | 20.49
2017-06-30 | 1 | 6.342 | 6.413 | 6.3 | 6.808 | 6.64 | 6.592 | 6.425 | 6.68 | 20.717 | 20.671 | 20.492 | 21 | 20.823 | 20.625 | 20.432 | 20.497
2017-07-01 | 1 | 6.358 | 6.421 | 6.3 | 6.808 | 6.65 | 6.592 | 6.438 | 6.687 | 20.717 | 20.667 | 20.492 | 21 | 20.823 | 20.625 | 20.432 | 20.497
2017-07-02 | 1 | 6.358 | 6.429 | 6.317 | 6.817 | 6.65 | 6.592 | 6.442 | 6.69 | 20.708 | 20.663 | 20.492 | 21 | 20.817 | 20.625 | 20.432 | 20.497
2017-07-03 | 1 | 6.375 | 6.438 | 6.317 | 6.825 | 6.663 | 6.608 | 6.45 | 6.697 | 20.708 | 20.663 | 20.492 | 21 | 20.817 | 20.625 | 20.432 | 20.49
2017-07-04 | 1 | 6.375 | 6.442 | 6.325 | 6.825 | 6.667 | 6.608 | 6.458 | 6.707 | 20.708 | 20.663 | 20.492 | 21 | 20.817 | 20.625 | 20.432 | 20.49
2017-07-05 | 1 | 6.392 | 6.454 | 6.333 | 6.842 | 6.673 | 6.625 | 6.467 | 6.713 | 20.708 | 20.663 | 20.492 | 21 | 20.817 | 20.617 | 20.427 | 20.49
2017-07-06 | 1 | 6.392 | 6.458 | 6.342 | 6.842 | 6.683 | 6.625 | 6.475 | 6.72 | 20.7 | 20.663 | 20.492 | 20.992 | 20.817 | 20.608 | 20.427 | 20.49
2017-07-07 | 1 | 6.408 | 6.471 | 6.35 | 6.858 | 6.69 | 6.642 | 6.475 | 6.723 | 20.7 | 20.654 | 20.483 | 20.992 | 20.81 | 20.608 | 20.427 | 20.483
2017-07-08 | 1 | 6.408 | 6.475 | 6.35 | 6.858 | 6.7 | 6.642 | 6.488 | 6.73 | 20.692 | 20.65 | 20.475 | 20.992 | 20.81 | 20.608 | 20.418 | 20.483
2017-07-09 | 1 | 6.425 | 6.488 | 6.367 | 6.875 | 6.707 | 6.65 | 6.492 | 6.74 | 20.692 | 20.646 | 20.475 | 20.983 | 20.8 | 20.608 | 20.415 | 20.483
2017-07-10 | 1 | 6.425 | 6.492 | 6.375 | 6.875 | 6.717 | 6.658 | 6.505 | 6.747 | 20.683 | 20.646 | 20.475 | 20.983 | 20.8 | 20.608 | 20.415 | 20.48
2017-07-11 | 1 | 6.442 | 6.504 | 6.383 | 6.892 | 6.73 | 6.675 | 6.508 | 6.757 | 20.683 | 20.638 | 20.467 | 20.975 | 20.793 | 20.592 | 20.41 | 20.473
2017-07-12 | 1 | 6.45 | 6.513 | 6.4 | 6.9 | 6.733 | 6.675 | 6.522 | 6.763 | 20.675 | 20.633 | 20.458 | 20.967 | 20.793 | 20.592 | 20.402 | 20.473
2017-07-13 | 1 | 6.458 | 6.521 | 6.4 | 6.908 | 6.747 | 6.692 | 6.525 | 6.773 | 20.667 | 20.629 | 20.458 | 20.967 | 20.783 | 20.592 | 20.398 | 20.467
2017-07-14 | 1 | 6.467 | 6.538 | 6.417 | 6.917 | 6.75 | 6.692 | 6.538 | 6.773 | 20.658 | 20.621 | 20.45 | 20.958 | 20.777 | 20.583 | 20.393 | 20.463
2017-07-15 | 1 | 6.475 | 6.538 | 6.417 | 6.925 | 6.763 | 6.708 | 6.542 | 6.79 | 20.65 | 20.617 | 20.442 | 20.95 | 20.777 | 20.575 | 20.385 | 20.457
2017-07-16 | 1 | 6.492 | 6.554 | 6.433 | 6.942 | 6.767 | 6.708 | 6.555 | 6.79 | 20.65 | 20.613 | 20.433 | 20.95 | 20.767 | 20.575 | 20.382 | 20.457
2017-07-17 | 1 | 6.5 | 6.563 | 6.433 | 6.942 | 6.783 | 6.725 | 6.567 | 6.807 | 20.642 | 20.6 | 20.433 | 20.933 | 20.76 | 20.558 | 20.377 | 20.447
2017-07-18 | 1 | 6.508 | 6.571 | 6.45 | 6.958 | 6.797 | 6.725 | 6.572 | 6.807 | 20.633 | 20.596 | 20.425 | 20.933 | 20.75 | 20.558 | 20.368 | 20.44
2017-07-19 | 1 | 6.525 | 6.588 | 6.467 | 6.967 | 6.8 | 6.742 | 6.583 | 6.823 | 20.617 | 20.583 | 20.417 | 20.925 | 20.743 | 20.55 | 20.365 | 20.44
2017-07-20 | 1 | 6.533 | 6.588 | 6.467 | 6.975 | 6.813 | 6.742 | 6.592 | 6.823 | 20.617 | 20.579 | 20.408 | 20.917 | 20.733 | 20.542 | 20.352 | 20.423
2017-07-21 | 1 | 6.542 | 6.604 | 6.483 | 6.992 | 6.823 | 6.758 | 6.6 | 6.84 | 20.6 | 20.567 | 20.4 | 20.9 | 20.727 | 20.533 | 20.348 | 20.423
2017-07-22 | 1 | 6.558 | 6.621 | 6.492 | 7 | 6.833 | 6.767 | 6.608 | 6.84 | 20.592 | 20.554 | 20.383 | 20.9 | 20.717 | 20.525 | 20.335 | 20.407
2017-07-23 | 1 | 6.567 | 6.621 | 6.5 | 7.008 | 6.847 | 6.775 | 6.622 | 6.857 | 20.583 | 20.55 | 20.375 | 20.883 | 20.71 | 20.517 | 20.332 | 20.407
2017-07-24 | 1 | 6.575 | 6.638 | 6.517 | 7.017 | 6.85 | 6.792 | 6.633 | 6.863 | 20.567 | 20.533 | 20.367 | 20.875 | 20.693 | 20.508 | 20.318 | 20.397
2017-07-25 | 1 | 6.592 | 6.654 | 6.517 | 7.025 | 6.863 | 6.792 | 6.638 | 6.873 | 20.558 | 20.529 | 20.358 | 20.867 | 20.687 | 20.5 | 20.315 | 20.39
2017-07-26 | 1 | 6.6 | 6.654 | 6.533 | 7.042 | 6.88 | 6.808 | 6.65 | 6.88 | 20.55 | 20.517 | 20.35 | 20.85 | 20.677 | 20.492 | 20.302 | 20.373
2017-07-27 | 1 | 6.608 | 6.671 | 6.55 | 7.05 | 6.883 | 6.817 | 6.655 | 6.89 | 20.533 | 20.5 | 20.333 | 20.842 | 20.66 | 20.475 | 20.293 | 20.373
2017-07-28 | 1 | 6.625 | 6.683 | 6.55 | 7.058 | 6.897 | 6.825 | 6.667 | 6.897 | 20.525 | 20.488 | 20.325 | 20.833 | 20.653 | 20.467 | 20.282 | 20.357
2017-07-29 | 1 | 6.633 | 6.688 | 6.567 | 7.075 | 6.907 | 6.842 | 6.683 | 6.907 | 20.508 | 20.483 | 20.317 | 20.817 | 20.643 | 20.458 | 20.268 | 20.357
2017-07-30 | 1 | 6.65 | 6.704 | 6.575 | 7.083 | 6.913 | 6.842 | 6.688 | 6.917 | 20.5 | 20.467 | 20.3 | 20.808 | 20.627 | 20.442 | 20.26 | 20.34
2017-07-31 | 1 | 6.658 | 6.717 | 6.583 | 7.092 | 6.93 | 6.858 | 6.7 | 6.923 | 20.483 | 20.45 | 20.283 | 20.8 | 20.61 | 20.433 | 20.248 | 20.33
2017-08-01 | 1 | 6.675 | 6.721 | 6.6 | 7.108 | 6.94 | 6.867 | 6.705 | 6.933 | 20.467 | 20.438 | 20.267 | 20.783 | 20.603 | 20.417 | 20.235 | 20.323
2017-08-02 | 1 | 6.683 | 6.738 | 6.608 | 7.117 | 6.947 | 6.875 | 6.717 | 6.94 | 20.45 | 20.425 | 20.267 | 20.767 | 20.593 | 20.408 | 20.218 | 20.307
2017-08-03 | 1 | 6.692 | 6.75 | 6.617 | 7.125 | 6.963 | 6.883 | 6.722 | 6.95 | 20.442 | 20.417 | 20.25 | 20.75 | 20.577 | 20.392 | 20.21 | 20.297
2017-08-04 | 1 | 6.708 | 6.758 | 6.633 | 7.142 | 6.97 | 6.9 | 6.738 | 6.957 | 20.425 | 20.4 | 20.233 | 20.742 | 20.56 | 20.383 | 20.202 | 20.29
2017-08-05 | 1 | 6.717 | 6.771 | 6.642 | 7.15 | 6.98 | 6.908 | 6.75 | 6.967 | 20.408 | 20.383 | 20.217 | 20.725 | 20.547 | 20.367 | 20.185 | 20.273
2017-08-06 | 1 | 6.733 | 6.783 | 6.65 | 7.158 | 6.997 | 6.917 | 6.755 | 6.98 | 20.392 | 20.367 | 20.2 | 20.717 | 20.53 | 20.35 | 20.168 | 20.263
2017-08-07 | 1 | 6.742 | 6.792 | 6.667 | 7.175 | 7.003 | 6.925 | 6.767 | 6.983 | 20.375 | 20.35 | 20.183 | 20.7 | 20.513 | 20.342 | 20.152 | 20.247
2017-08-08 | 1 | 6.758 | 6.804 | 6.675 | 7.183 | 7.013 | 6.933 | 6.772 | 6.997 | 20.367 | 20.333 | 20.167 | 20.683 | 20.497 | 20.325 | 20.135 | 20.23
2017-08-09 | 1 | 6.767 | 6.817 | 6.692 | 7.192 | 7.03 | 6.95 | 6.783 | 7 | 20.35 | 20.317 | 20.15 | 20.667 | 20.48 | 20.317 | 20.132 | 20.223
2017-08-10 | 1 | 6.775 | 6.825 | 6.692 | 7.208 | 7.037 | 6.958 | 6.797 | 7.013 | 20.325 | 20.3 | 20.133 | 20.65 | 20.47 | 20.3 | 20.118 | 20.213
2017-08-11 | 1 | 6.792 | 6.833 | 6.708 | 7.217 | 7.053 | 6.967 | 6.805 | 7.017 | 20.308 | 20.288 | 20.125 | 20.633 | 20.453 | 20.283 | 20.102 | 20.197
2017-08-12 | 1 | 6.8 | 6.85 | 6.725 | 7.225 | 7.053 | 6.975 | 6.817 | 7.03 | 20.292 | 20.271 | 20.108 | 20.617 | 20.437 | 20.267 | 20.085 | 20.18
2017-08-13 | 1 | 6.817 | 6.858 | 6.725 | 7.233 | 7.07 | 6.983 | 6.822 | 7.033 | 20.275 | 20.254 | 20.092 | 20.6 | 20.42 | 20.25 | 20.068 | 20.163
2017-08-14 | 1 | 6.825 | 6.867 | 6.742 | 7.25 | 7.087 | 7 | 6.833 | 7.04 | 20.25 | 20.233 | 20.075 | 20.583 | 20.403 | 20.233 | 20.052 | 20.147
2017-08-15 | 1 | 6.842 | 6.883 | 6.75 | 7.258 | 7.087 | 7 | 6.847 | 7.05 | 20.233 | 20.217 | 20.058 | 20.567 | 20.387 | 20.217 | 20.035 | 20.13
2017-08-16 | 1 | 6.85 | 6.892 | 6.758 | 7.267 | 7.103 | 7.017 | 6.85 | 7.057 | 20.217 | 20.2 | 20.033 | 20.55 | 20.363 | 20.2 | 20.018 | 20.113
2017-08-17 | 1 | 6.858 | 6.9 | 6.775 | 7.275 | 7.11 | 7.025 | 6.863 | 7.067 | 20.2 | 20.183 | 20.017 | 20.533 | 20.347 | 20.183 | 20.002 | 20.113
2017-08-18 | 1 | 6.875 | 6.917 | 6.783 | 7.292 | 7.12 | 7.033 | 6.867 | 7.073 | 20.183 | 20.158 | 20 | 20.517 | 20.33 | 20.167 | 19.985 | 20.097
2017-08-19 | 1 | 6.883 | 6.933 | 6.792 | 7.3 | 7.137 | 7.042 | 6.88 | 7.083 | 20.167 | 20.142 | 19.983 | 20.492 | 20.313 | 20.15 | 19.968 | 20.08
2017-08-20 | 1 | 6.9 | 6.933 | 6.808 | 7.308 | 7.137 | 7.05 | 6.888 | 7.09 | 20.133 | 20.121 | 19.967 | 20.467 | 20.297 | 20.133 | 19.952 | 20.063
2017-08-21 | 1 | 6.908 | 6.95 | 6.808 | 7.325 | 7.153 | 7.067 | 6.897 | 7.1 | 20.117 | 20.104 | 19.95 | 20.45 | 20.273 | 20.117 | 19.935 | 20.047
2017-08-22 | 1 | 6.917 | 6.963 | 6.825 | 7.333 | 7.167 | 7.067 | 6.905 | 7.107 | 20.1 | 20.088 | 19.925 | 20.433 | 20.257 | 20.1 | 19.918 | 20.03
2017-08-23 | 1 | 6.933 | 6.967 | 6.842 | 7.342 | 7.17 | 7.083 | 6.913 | 7.117 | 20.083 | 20.071 | 19.908 | 20.417 | 20.24 | 20.083 | 19.902 | 20.013
2017-08-24 | 1 | 6.942 | 6.983 | 6.842 | 7.35 | 7.183 | 7.083 | 6.93 | 7.123 | 20.067 | 20.046 | 19.892 | 20.4 | 20.223 | 20.058 | 19.885 | 19.997
2017-08-25 | 1 | 6.958 | 6.988 | 6.858 | 7.367 | 7.2 | 7.1 | 6.93 | 7.127 | 20.033 | 20.021 | 19.867 | 20.383 | 20.197 | 20.042 | 19.86 | 19.98
2017-08-26 | 1 | 6.967 | 7 | 6.867 | 7.375 | 7.203 | 7.108 | 6.947 | 7.14 | 20.017 | 20.004 | 19.85 | 20.35 | 20.18 | 20.017 | 19.843 | 19.957
2017-08-27 | 1 | 6.983 | 7.017 | 6.875 | 7.383 | 7.217 | 7.117 | 6.95 | 7.143 | 20 | 19.988 | 19.825 | 20.333 | 20.157 | 20 | 19.822 | 19.94
2017-08-28 | 1 | 6.992 | 7.021 | 6.892 | 7.392 | 7.227 | 7.133 | 6.963 | 7.157 | 19.975 | 19.971 | 19.808 | 20.317 | 20.14 | 19.983 | 19.805 | 19.92
2017-08-29 | 1 | 7 | 7.033 | 6.9 | 7.408 | 7.233 | 7.133 | 6.967 | 7.16 | 19.95 | 19.946 | 19.792 | 20.3 | 20.123 | 19.967 | 19.785 | 19.903
2017-08-30 | 1 | 7.017 | 7.046 | 6.908 | 7.417 | 7.25 | 7.15 | 6.98 | 7.167 | 19.933 | 19.921 | 19.775 | 20.275 | 20.1 | 19.95 | 19.768 | 19.887
2017-08-31 | 1 | 7.025 | 7.054 | 6.917 | 7.425 | 7.257 | 7.15 | 6.983 | 7.177 | 19.917 | 19.904 | 19.742 | 20.25 | 20.073 | 19.925 | 19.752 | 19.87
2017-09-01 | 1 | 7.033 | 7.067 | 6.925 | 7.433 | 7.267 | 7.167 | 6.997 | 7.183 | 19.883 | 19.879 | 19.725 | 20.233 | 20.057 | 19.908 | 19.727 | 19.853
2017-09-02 | 1 | 7.05 | 7.079 | 6.942 | 7.45 | 7.277 | 7.167 | 7.005 | 7.193 | 19.867 | 19.858 | 19.708 | 20.217 | 20.04 | 19.883 | 19.71 | 19.837
2017-09-03 | 1 | 7.058 | 7.088 | 6.95 | 7.458 | 7.283 | 7.183 | 7.013 | 7.2 | 19.85 | 19.838 | 19.692 | 20.192 | 20.017 | 19.867 | 19.688 | 19.82
2017-09-04 | 1 | 7.067 | 7.096 | 6.958 | 7.467 | 7.3 | 7.192 | 7.03 | 7.207 | 19.817 | 19.821 | 19.658 | 20.167 | 19.993 | 19.85 | 19.672 | 19.803
2017-09-05 | 1 | 7.083 | 7.113 | 6.967 | 7.475 | 7.307 | 7.2 | 7.03 | 7.21 | 19.8 | 19.796 | 19.642 | 20.15 | 19.973 | 19.825 | 19.652 | 19.78
2017-09-06 | 1 | 7.092 | 7.117 | 6.983 | 7.483 | 7.317 | 7.208 | 7.047 | 7.217 | 19.783 | 19.775 | 19.625 | 20.133 | 19.957 | 19.808 | 19.627 | 19.763
2017-09-07 | 1 | 7.1 | 7.129 | 6.992 | 7.5 | 7.323 | 7.217 | 7.047 | 7.227 | 19.75 | 19.754 | 19.6 | 20.1 | 19.927 | 19.783 | 19.61 | 19.743
2017-09-08 | 1 | 7.117 | 7.146 | 7 | 7.508 | 7.34 | 7.225 | 7.063 | 7.233 | 19.733 | 19.729 | 19.575 | 20.083 | 19.91 | 19.767 | 19.588 | 19.72
2017-09-09 | 1 | 7.125 | 7.146 | 7.008 | 7.517 | 7.347 | 7.233 | 7.063 | 7.237 | 19.7 | 19.708 | 19.558 | 20.067 | 19.89 | 19.742 | 19.572 | 19.703
2017-09-10 | 1 | 7.133 | 7.163 | 7.017 | 7.525 | 7.357 | 7.242 | 7.08 | 7.25 | 19.683 | 19.688 | 19.533 | 20.042 | 19.867 | 19.725 | 19.552 | 19.687
2017-09-11 | 1 | 7.15 | 7.167 | 7.033 | 7.533 | 7.367 | 7.25 | 7.08 | 7.253 | 19.667 | 19.663 | 19.508 | 20.017 | 19.843 | 19.708 | 19.527 | 19.67
2017-09-12 | 1 | 7.158 | 7.179 | 7.033 | 7.55 | 7.373 | 7.258 | 7.097 | 7.267 | 19.633 | 19.642 | 19.492 | 20 | 19.827 | 19.683 | 19.51 | 19.647
2017-09-13 | 1 | 7.167 | 7.196 | 7.05 | 7.558 | 7.39 | 7.267 | 7.097 | 7.27 | 19.617 | 19.625 | 19.467 | 19.983 | 19.8 | 19.658 | 19.488 | 19.627
2017-09-14 | 1 | 7.183 | 7.2 | 7.067 | 7.567 | 7.39 | 7.275 | 7.113 | 7.277 | 19.592 | 19.592 | 19.442 | 19.95 | 19.777 | 19.642 | 19.472 | 19.61
2017-09-15 | 1 | 7.2 | 7.213 | 7.067 | 7.583 | 7.407 | 7.292 | 7.113 | 7.283 | 19.567 | 19.575 | 19.425 | 19.933 | 19.76 | 19.625 | 19.443 | 19.593
2017-09-16 | 1 | 7.2 | 7.225 | 7.083 | 7.583 | 7.42 | 7.292 | 7.127 | 7.287 | 19.55 | 19.558 | 19.4 | 19.917 | 19.737 | 19.6 | 19.427 | 19.577
2017-09-17 | 1 | 7.217 | 7.233 | 7.083 | 7.6 | 7.423 | 7.308 | 7.13 | 7.3 | 19.517 | 19.525 | 19.383 | 19.883 | 19.717 | 19.575 | 19.405 | 19.56
2017-09-18 | 1 | 7.233 | 7.246 | 7.1 | 7.608 | 7.437 | 7.308 | 7.143 | 7.303 | 19.5 | 19.508 | 19.358 | 19.867 | 19.693 | 19.558 | 19.388 | 19.53
2017-09-19 | 1 | 7.233 | 7.258 | 7.117 | 7.617 | 7.447 | 7.325 | 7.147 | 7.31 | 19.483 | 19.483 | 19.333 | 19.85 | 19.67 | 19.542 | 19.363 | 19.513
2017-09-20 | 1 | 7.25 | 7.263 | 7.117 | 7.633 | 7.457 | 7.325 | 7.16 | 7.32 | 19.45 | 19.458 | 19.317 | 19.817 | 19.65 | 19.525 | 19.343 | 19.493
2017-09-21 | 1 | 7.267 | 7.275 | 7.133 | 7.633 | 7.47 | 7.342 | 7.172 | 7.327 | 19.433 | 19.442 | 19.292 | 19.8 | 19.627 | 19.492 | 19.327 | 19.477
2017-09-22 | 1 | 7.275 | 7.292 | 7.142 | 7.65 | 7.473 | 7.35 | 7.177 | 7.337 | 19.4 | 19.417 | 19.267 | 19.783 | 19.603 | 19.475 | 19.305 | 19.46
2017-09-23 | 1 | 7.283 | 7.296 | 7.15 | 7.658 | 7.487 | 7.358 | 7.188 | 7.343 | 19.383 | 19.392 | 19.25 | 19.75 | 19.587 | 19.458 | 19.28 | 19.443
2017-09-24 | 1 | 7.3 | 7.308 | 7.167 | 7.667 | 7.497 | 7.375 | 7.197 | 7.347 | 19.367 | 19.375 | 19.233 | 19.733 | 19.56 | 19.442 | 19.263 | 19.42
2017-09-25 | 1 | 7.308 | 7.317 | 7.175 | 7.683 | 7.503 | 7.375 | 7.205 | 7.36 | 19.333 | 19.35 | 19.2 | 19.717 | 19.537 | 19.408 | 19.243 | 19.403
2017-09-26 | 1 | 7.317 | 7.325 | 7.183 | 7.692 | 7.52 | 7.392 | 7.213 | 7.36 | 19.317 | 19.329 | 19.183 | 19.692 | 19.52 | 19.392 | 19.222 | 19.383
2017-09-27 | 1 | 7.333 | 7.342 | 7.192 | 7.7 | 7.53 | 7.392 | 7.222 | 7.377 | 19.292 | 19.308 | 19.167 | 19.667 | 19.503 | 19.375 | 19.205 | 19.36
2017-09-28 | 1 | 7.35 | 7.35 | 7.2 | 7.717 | 7.537 | 7.408 | 7.23 | 7.377 | 19.267 | 19.283 | 19.133 | 19.65 | 19.47 | 19.358 | 19.18 | 19.343
2017-09-29 | 1 | 7.35 | 7.358 | 7.217 | 7.717 | 7.553 | 7.408 | 7.243 | 7.393 | 19.25 | 19.263 | 19.117 | 19.625 | 19.453 | 19.333 | 19.163 | 19.327
2017-09-30 | 1 | 7.367 | 7.375 | 7.225 | 7.733 | 7.56 | 7.425 | 7.247 | 7.393 | 19.217 | 19.242 | 19.1 | 19.6 | 19.437 | 19.308 | 19.143 | 19.303
2017-10-01 | 1 | 7.383 | 7.392 | 7.233 | 7.75 | 7.57 | 7.433 | 7.26 | 7.403 | 19.2 | 19.217 | 19.083 | 19.583 | 19.407 | 19.292 | 19.122 | 19.287
2017-10-02 | 1 | 7.392 | 7.392 | 7.242 | 7.75 | 7.58 | 7.442 | 7.272 | 7.41 | 19.183 | 19.196 | 19.05 | 19.567 | 19.387 | 19.275 | 19.097 | 19.27
2017-10-03 | 1 | 7.4 | 7.408 | 7.258 | 7.767 | 7.593 | 7.458 | 7.277 | 7.42 | 19.15 | 19.179 | 19.033 | 19.542 | 19.37 | 19.25 | 19.08 | 19.25
2017-10-04 | 1 | 7.417 | 7.425 | 7.267 | 7.783 | 7.603 | 7.458 | 7.288 | 7.427 | 19.133 | 19.15 | 19.017 | 19.517 | 19.347 | 19.233 | 19.063 | 19.233
2017-10-05 | 1 | 7.433 | 7.429 | 7.275 | 7.783 | 7.61 | 7.475 | 7.293 | 7.437 | 19.108 | 19.129 | 18.992 | 19.5 | 19.323 | 19.208 | 19.047 | 19.217
2017-10-06 | 1 | 7.433 | 7.442 | 7.292 | 7.8 | 7.627 | 7.483 | 7.305 | 7.443 | 19.083 | 19.113 | 18.967 | 19.475 | 19.307 | 19.192 | 19.03 | 19.2
2017-10-07 | 1 | 7.45 | 7.454 | 7.3 | 7.817 | 7.637 | 7.492 | 7.318 | 7.453 | 19.067 | 19.096 | 18.95 | 19.458 | 19.287 | 19.175 | 19.005 | 19.183
2017-10-08 | 1 | 7.467 | 7.463 | 7.308 | 7.817 | 7.643 | 7.5 | 7.327 | 7.46 | 19.05 | 19.067 | 18.933 | 19.433 | 19.263 | 19.15 | 18.98 | 19.167
2017-10-09 | 1 | 7.483 | 7.475 | 7.325 | 7.833 | 7.66 | 7.508 | 7.338 | 7.47 | 19.025 | 19.046 | 18.908 | 19.417 | 19.24 | 19.133 | 18.963 | 19.143
2017-10-10 | 1 | 7.483 | 7.488 | 7.342 | 7.85 | 7.667 | 7.525 | 7.343 | 7.477 | 19 | 19.029 | 18.892 | 19.4 | 19.223 | 19.117 | 18.947 | 19.127
2017-10-11 | 1 | 7.5 | 7.504 | 7.342 | 7.85 | 7.677 | 7.533 | 7.355 | 7.487 | 18.983 | 19.013 | 18.867 | 19.375 | 19.207 | 19.1 | 18.93 | 19.11
2017-10-12 | 1 | 7.517 | 7.513 | 7.358 | 7.867 | 7.693 | 7.542 | 7.368 | 7.49 | 18.958 | 18.988 | 18.85 | 19.358 | 19.183 | 19.083 | 18.913 | 19.093
2017-10-13 | 1 | 7.533 | 7.525 | 7.375 | 7.883 | 7.707 | 7.55 | 7.377 | 7.503 | 18.942 | 18.967 | 18.833 | 19.333 | 19.163 | 19.058 | 18.897 | 19.077
2017-10-14 | 1 | 7.542 | 7.538 | 7.375 | 7.883 | 7.71 | 7.567 | 7.385 | 7.507 | 18.917 | 18.946 | 18.808 | 19.317 | 19.147 | 19.042 | 18.88 | 19.06
2017-10-15 | 1 | 7.55 | 7.546 | 7.392 | 7.9 | 7.727 | 7.575 | 7.393 | 7.52 | 18.9 | 18.929 | 18.792 | 19.3 | 19.123 | 19.025 | 18.863 | 19.043
2017-10-16 | 1 | 7.567 | 7.563 | 7.408 | 7.917 | 7.74 | 7.583 | 7.405 | 7.537 | 18.875 | 18.913 | 18.775 | 19.275 | 19.107 | 19 | 18.847 | 19.027
2017-10-17 | 1 | 7.583 | 7.571 | 7.417 | 7.933 | 7.75 | 7.6 | 7.418 | 7.537 | 18.858 | 18.888 | 18.75 | 19.258 | 19.09 | 18.983 | 18.83 | 19.01
2017-10-18 | 1 | 7.6 | 7.588 | 7.425 | 7.933 | 7.76 | 7.608 | 7.427 | 7.553 | 18.833 | 18.867 | 18.733 | 19.242 | 19.067 | 18.967 | 18.805 | 18.993
2017-10-19 | 1 | 7.608 | 7.604 | 7.442 | 7.95 | 7.773 | 7.617 | 7.438 | 7.557 | 18.817 | 18.85 | 18.717 | 19.225 | 19.05 | 18.95 | 18.788 | 18.977
2017-10-20 | 1 | 7.617 | 7.613 | 7.458 | 7.967 | 7.79 | 7.633 | 7.452 | 7.57 | 18.8 | 18.833 | 18.7 | 19.2 | 19.033 | 18.933 | 18.772 | 18.96
2017-10-21 | 1 | 7.633 | 7.621 | 7.467 | 7.983 | 7.8 | 7.642 | 7.46 | 7.58 | 18.783 | 18.817 | 18.675 | 19.183 | 19.017 | 18.917 | 18.755 | 18.95
2017-10-22 | 1 | 7.65 | 7.638 | 7.475 | 7.983 | 7.81 | 7.65 | 7.472 | 7.587 | 18.758 | 18.8 | 18.658 | 19.167 | 19 | 18.9 | 18.738 | 18.94
2017-10-23 | 1 | 7.667 | 7.654 | 7.492 | 8 | 7.823 | 7.667 | 7.485 | 7.597 | 18.742 | 18.783 | 18.642 | 19.15 | 18.983 | 18.883 | 18.722 | 18.923
2017-10-24 | 1 | 7.683 | 7.671 | 7.508 | 8.017 | 7.84 | 7.675 | 7.502 | 7.607 | 18.725 | 18.767 | 18.625 | 19.133 | 18.967 | 18.867 | 18.713 | 18.907
2017-10-25 | 1 | 7.692 | 7.675 | 7.517 | 8.033 | 7.85 | 7.683 | 7.505 | 7.613 | 18.708 | 18.75 | 18.608 | 19.117 | 18.95 | 18.85 | 18.697 | 18.89
2017-10-26 | 1 | 7.7 | 7.688 | 7.533 | 8.033 | 7.863 | 7.7 | 7.518 | 7.63 | 18.692 | 18.733 | 18.592 | 19.1 | 18.933 | 18.842 | 18.68 | 18.877
2017-10-27 | 1 | 7.717 | 7.704 | 7.542 | 8.05 | 7.873 | 7.717 | 7.535 | 7.637 | 18.675 | 18.717 | 18.575 | 19.083 | 18.917 | 18.833 | 18.663 | 18.867
2017-10-28 | 1 | 7.733 | 7.721 | 7.558 | 8.067 | 7.89 | 7.717 | 7.543 | 7.647 | 18.658 | 18.7 | 18.558 | 19.067 | 18.9 | 18.817 | 18.647 | 18.85
2017-10-29 | 1 | 7.75 | 7.733 | 7.575 | 8.083 | 7.907 | 7.733 | 7.552 | 7.663 | 18.642 | 18.683 | 18.542 | 19.05 | 18.883 | 18.8 | 18.633 | 18.84
2017-10-30 | 1 | 7.767 | 7.75 | 7.583 | 8.1 | 7.917 | 7.75 | 7.568 | 7.67 | 18.625 | 18.667 | 18.525 | 19.042 | 18.87 | 18.783 | 18.617 | 18.823
2017-10-31 | 1 | 7.783 | 7.758 | 7.6 | 8.108 | 7.93 | 7.767 | 7.585 | 7.68 | 18.608 | 18.65 | 18.517 | 19.025 | 18.853 | 18.767 | 18.605 | 18.817
2017-11-01 | 1 | 7.8 | 7.771 | 7.617 | 8.117 | 7.947 | 7.767 | 7.585 | 7.697 | 18.592 | 18.633 | 18.508 | 19.008 | 18.837 | 18.75 | 18.597 | 18.8
2017-11-02 | 1 | 7.808 | 7.788 | 7.625 | 8.133 | 7.957 | 7.783 | 7.602 | 7.7 | 18.575 | 18.617 | 18.492 | 18.992 | 18.827 | 18.742 | 18.58 | 18.79
2017-11-03 | 1 | 7.825 | 7.804 | 7.642 | 8.15 | 7.973 | 7.8 | 7.618 | 7.713 | 18.558 | 18.6 | 18.475 | 18.983 | 18.817 | 18.733 | 18.567 | 18.783
2017-11-04 | 1 | 7.833 | 7.817 | 7.65 | 8.167 | 7.98 | 7.817 | 7.635 | 7.73 | 18.542 | 18.592 | 18.458 | 18.967 | 18.803 | 18.717 | 18.555 | 18.767
2017-11-05 | 0 | 6.85 | 6.833 | 6.667 | 7.175 | 6.997 | 6.825 | 6.635 | 6.74 | 17.533 | 17.583 | 17.45 | 17.958 | 17.787 | 17.708 | 17.547 | 17.763
2017-11-06 | 0 | 6.867 | 6.85 | 6.683 | 7.192 | 7.013 | 6.833 | 6.652 | 6.747 | 17.517 | 17.567 | 17.433 | 17.942 | 17.77 | 17.692 | 17.533 | 17.75
2017-11-07 | 0 | 6.883 | 6.858 | 6.7 | 7.2 | 7.03 | 6.85 | 6.668 | 6.763 | 17.508 | 17.55 | 17.425 | 17.925 | 17.76 | 17.683 | 17.522 | 17.733
2017-11-08 | 0 | 6.9 | 6.875 | 6.717 | 7.217 | 7.047 | 6.867 | 6.685 | 6.773 | 17.492 | 17.538 | 17.408 | 17.917 | 17.753 | 17.675 | 17.513 | 17.73
2017-11-09 | 0 | 6.917 | 6.888 | 6.733 | 7.233 | 7.063 | 6.883 | 6.698 | 6.79 | 17.475 | 17.525 | 17.4 | 17.908 | 17.737 | 17.658 | 17.5 | 17.717
2017-11-10 | 0 | 6.933 | 6.9 | 6.733 | 7.25 | 7.063 | 6.892 | 6.702 | 6.797 | 17.467 | 17.517 | 17.392 | 17.892 | 17.73 | 17.65 | 17.488 | 17.713
2017-11-11 | 0 | 6.95 | 6.917 | 6.75 | 7.267 | 7.08 | 6.9 | 6.718 | 6.807 | 17.458 | 17.504 | 17.375 | 17.883 | 17.72 | 17.642 | 17.483 | 17.7
2017-11-12 | 0 | 6.967 | 6.933 | 6.767 | 7.283 | 7.097 | 6.917 | 6.735 | 6.823 | 17.442 | 17.492 | 17.367 | 17.875 | 17.71 | 17.633 | 17.472 | 17.697
2017-11-13 | 0 | 6.975 | 6.95 | 6.783 | 7.292 | 7.113 | 6.933 | 6.752 | 6.837 | 17.433 | 17.488 | 17.358 | 17.867 | 17.697 | 17.625 | 17.467 | 17.69
2017-11-14 | 0 | 6.992 | 6.967 | 6.8 | 7.308 | 7.13 | 6.95 | 6.765 | 6.847 | 17.425 | 17.475 | 17.35 | 17.858 | 17.687 | 17.617 | 17.455 | 17.68
2017-11-15 | 0 | 7.008 | 6.983 | 6.817 | 7.317 | 7.143 | 6.958 | 6.768 | 6.857 | 17.408 | 17.471 | 17.342 | 17.842 | 17.68 | 17.608 | 17.45 | 17.673
2017-11-16 | 0 | 7.025 | 7 | 6.833 | 7.333 | 7.16 | 6.975 | 6.785 | 6.873 | 17.408 | 17.454 | 17.333 | 17.842 | 17.67 | 17.6 | 17.438 | 17.667
2017-11-17 | 0 | 7.042 | 7.008 | 6.842 | 7.35 | 7.177 | 6.983 | 6.802 | 6.89 | 17.392 | 17.454 | 17.325 | 17.825 | 17.663 | 17.592 | 17.433 | 17.663
2017-11-18 | 0 | 7.05 | 7.021 | 6.858 | 7.367 | 7.187 | 7 | 6.818 | 6.89 | 17.392 | 17.438 | 17.317 | 17.825 | 17.657 | 17.592 | 17.425 | 17.657
2017-11-19 | 0 | 7.067 | 7.038 | 6.867 | 7.383 | 7.197 | 7.017 | 6.832 | 6.907 | 17.375 | 17.438 | 17.308 | 17.817 | 17.647 | 17.575 | 17.422 | 17.657
2017-11-20 | 0 | 7.083 | 7.05 | 6.883 | 7.4 | 7.213 | 7.025 | 6.843 | 6.923 | 17.375 | 17.425 | 17.3 | 17.808 | 17.647 | 17.575 | 17.417 | 17.647
2017-11-21 | 0 | 7.1 | 7.067 | 6.9 | 7.408 | 7.23 | 7.042 | 6.852 | 6.94 | 17.367 | 17.421 | 17.3 | 17.808 | 17.637 | 17.575 | 17.408 | 17.64
2017-11-22 | 0 | 7.117 | 7.083 | 6.917 | 7.425 | 7.243 | 7.058 | 6.868 | 6.94 | 17.358 | 17.421 | 17.292 | 17.8 | 17.63 | 17.558 | 17.405 | 17.64
2017-11-23 | 0 | 7.133 | 7.1 | 6.933 | 7.433 | 7.26 | 7.067 | 6.885 | 6.957 | 17.35 | 17.408 | 17.283 | 17.792 | 17.63 | 17.558 | 17.4 | 17.64
2017-11-24 | 0 | 7.15 | 7.117 | 6.942 | 7.45 | 7.277 | 7.083 | 6.898 | 6.973 | 17.342 | 17.404 | 17.283 | 17.792 | 17.623 | 17.558 | 17.4 | 17.637
2017-11-25 | 0 | 7.167 | 7.129 | 6.958 | 7.467 | 7.287 | 7.092 | 6.91 | 6.99 | 17.342 | 17.404 | 17.283 | 17.783 | 17.613 | 17.558 | 17.392 | 17.63
2017-11-26 | 0 | 7.175 | 7.146 | 6.975 | 7.483 | 7.303 | 7.108 | 6.927 | 6.997 | 17.342 | 17.396 | 17.267 | 17.775 | 17.613 | 17.55 | 17.392 | 17.623
2017-11-27 | 0 | 7.192 | 7.154 | 6.983 | 7.5 | 7.32 | 7.125 | 6.935 | 7.007 | 17.333 | 17.388 | 17.267 | 17.775 | 17.613 | 17.542 | 17.388 | 17.623
2017-11-28 | 0 | 7.208 | 7.171 | 7 | 7.508 | 7.327 | 7.142 | 6.952 | 7.023 | 17.325 | 17.388 | 17.267 | 17.775 | 17.613 | 17.542 | 17.388 | 17.623
2017-11-29 | 0 | 7.225 | 7.183 | 7.017 | 7.525 | 7.343 | 7.15 | 6.965 | 7.04 | 17.325 | 17.388 | 17.267 | 17.775 | 17.613 | 17.542 | 17.388 | 17.623
2017-11-30 | 0 | 7.233 | 7.2 | 7.033 | 7.533 | 7.36 | 7.158 | 6.977 | 7.047 | 17.325 | 17.388 | 17.267 | 17.775 | 17.6 | 17.542 | 17.388 | 17.623
2017-12-01 | 0 | 7.25 | 7.213 | 7.042 | 7.55 | 7.37 | 7.175 | 6.993 | 7.057 | 17.325 | 17.388 | 17.267 | 17.775 | 17.6 | 17.542 | 17.388 | 17.623
2017-12-02 | 0 | 7.267 | 7.229 | 7.058 | 7.567 | 7.387 | 7.192 | 7.002 | 7.073 | 17.325 | 17.388 | 17.267 | 17.767 | 17.6 | 17.542 | 17.388 | 17.623
2017-12-03 | 0 | 7.283 | 7.238 | 7.067 | 7.583 | 7.4 | 7.208 | 7.015 | 7.083 | 17.325 | 17.388 | 17.267 | 17.767 | 17.6 | 17.542 | 17.388 | 17.623
2017-12-04 | 0 | 7.292 | 7.254 | 7.083 | 7.592 | 7.41 | 7.217 | 7.032 | 7.097 | 17.325 | 17.388 | 17.267 | 17.775 | 17.6 | 17.542 | 17.388 | 17.623
2017-12-05 | 0 | 7.308 | 7.267 | 7.092 | 7.608 | 7.427 | 7.225 | 7.043 | 7.107 | 17.325 | 17.388 | 17.267 | 17.775 | 17.6 | 17.542 | 17.388 | 17.63
2017-12-06 | 0 | 7.317 | 7.279 | 7.108 | 7.617 | 7.437 | 7.242 | 7.052 | 7.123 | 17.325 | 17.388 | 17.267 | 17.775 | 17.607 | 17.542 | 17.392 | 17.637
2017-12-07 | 0 | 7.333 | 7.296 | 7.125 | 7.633 | 7.45 | 7.258 | 7.065 | 7.133 | 17.325 | 17.388 | 17.267 | 17.775 | 17.613 | 17.542 | 17.392 | 17.64
2017-12-08 | 0 | 7.35 | 7.304 | 7.133 | 7.642 | 7.467 | 7.267 | 7.077 | 7.14 | 17.325 | 17.388 | 17.267 | 17.775 | 17.613 | 17.558 | 17.392 | 17.64
2017-12-09 | 0 | 7.358 | 7.317 | 7.142 | 7.658 | 7.477 | 7.275 | 7.085 | 7.157 | 17.325 | 17.392 | 17.267 | 17.775 | 17.617 | 17.558 | 17.4 | 17.64
2017-12-10 | 0 | 7.375 | 7.329 | 7.158 | 7.667 | 7.487 | 7.292 | 7.098 | 7.167 | 17.325 | 17.396 | 17.275 | 17.775 | 17.617 | 17.558 | 17.405 | 17.647
2017-12-11 | 0 | 7.383 | 7.346 | 7.175 | 7.683 | 7.5 | 7.3 | 7.115 | 7.173 | 17.333 | 17.396 | 17.283 | 17.783 | 17.617 | 17.558 | 17.408 | 17.653
2017-12-12 | 0 | 7.4 | 7.354 | 7.183 | 7.692 | 7.51 | 7.308 | 7.127 | 7.19 | 17.342 | 17.404 | 17.283 | 17.792 | 17.623 | 17.567 | 17.408 | 17.657
2017-12-13 | 0 | 7.408 | 7.363 | 7.192 | 7.7 | 7.52 | 7.325 | 7.132 | 7.2 | 17.342 | 17.404 | 17.283 | 17.792 | 17.633 | 17.575 | 17.417 | 17.663
2017-12-14 | 0 | 7.417 | 7.379 | 7.208 | 7.717 | 7.533 | 7.333 | 7.143 | 7.207 | 17.342 | 17.413 | 17.292 | 17.8 | 17.633 | 17.575 | 17.422 | 17.67
2017-12-15 | 0 | 7.433 | 7.388 | 7.217 | 7.725 | 7.543 | 7.342 | 7.152 | 7.217 | 17.358 | 17.421 | 17.3 | 17.808 | 17.64 | 17.583 | 17.425 | 17.673
2017-12-16 | 0 | 7.442 | 7.396 | 7.225 | 7.733 | 7.55 | 7.358 | 7.165 | 7.23 | 17.358 | 17.421 | 17.3 | 17.808 | 17.65 | 17.592 | 17.433 | 17.68
2017-12-17 | 0 | 7.45 | 7.413 | 7.233 | 7.742 | 7.567 | 7.358 | 7.177 | 7.24 | 17.358 | 17.429 | 17.317 | 17.817 | 17.65 | 17.592 | 17.442 | 17.69
2017-12-18 | 0 | 7.458 | 7.417 | 7.242 | 7.75 | 7.577 | 7.375 | 7.182 | 7.25 | 17.375 | 17.438 | 17.317 | 17.825 | 17.663 | 17.608 | 17.45 | 17.69
2017-12-19 | 0 | 7.467 | 7.429 | 7.258 | 7.767 | 7.583 | 7.375 | 7.193 | 7.257 | 17.375 | 17.442 | 17.325 | 17.825 | 17.667 | 17.608 | 17.458 | 17.703
2017-12-20 | 0 | 7.475 | 7.433 | 7.258 | 7.775 | 7.593 | 7.392 | 7.198 | 7.267 | 17.392 | 17.454 | 17.333 | 17.842 | 17.673 | 17.625 | 17.458 | 17.707
2017-12-21 | 0 | 7.483 | 7.446 | 7.275 | 7.783 | 7.6 | 7.4 | 7.21 | 7.273 | 17.392 | 17.458 | 17.342 | 17.842 | 17.683 | 17.625 | 17.472 | 17.72
2017-12-22 | 0 | 7.492 | 7.454 | 7.275 | 7.792 | 7.61 | 7.408 | 7.215 | 7.283 | 17.408 | 17.471 | 17.35 | 17.858 | 17.69 | 17.642 | 17.475 | 17.723
2017-12-23 | 0 | 7.5 | 7.463 | 7.292 | 7.8 | 7.617 | 7.408 | 7.227 | 7.29 | 17.408 | 17.479 | 17.358 | 17.867 | 17.7 | 17.642 | 17.492 | 17.737
2017-12-24 | 0 | 7.508 | 7.467 | 7.292 | 7.8 | 7.627 | 7.425 | 7.232 | 7.3 | 17.425 | 17.488 | 17.367 | 17.875 | 17.713 | 17.658 | 17.5 | 17.747
2017-12-25 | 0 | 7.517 | 7.479 | 7.3 | 7.808 | 7.633 | 7.425 | 7.243 | 7.307 | 17.433 | 17.496 | 17.383 | 17.883 | 17.717 | 17.658 | 17.508 | 17.757
2017-12-26 | 0 | 7.525 | 7.479 | 7.308 | 7.817 | 7.633 | 7.442 | 7.248 | 7.313 | 17.442 | 17.508 | 17.383 | 17.892 | 17.733 | 17.675 | 17.517 | 17.763
2017-12-27 | 0 | 7.533 | 7.488 | 7.317 | 7.825 | 7.643 | 7.442 | 7.252 | 7.317 | 17.458 | 17.521 | 17.4 | 17.908 | 17.74 | 17.683 | 17.525 | 17.773
2017-12-28 | 0 | 7.533 | 7.496 | 7.325 | 7.833 | 7.65 | 7.45 | 7.26 | 7.323 | 17.458 | 17.529 | 17.408 | 17.917 | 17.75 | 17.692 | 17.542 | 17.787
2017-12-29 | 0 | 7.542 | 7.496 | 7.325 | 7.833 | 7.65 | 7.458 | 7.265 | 7.333 | 17.475 | 17.538 | 17.417 | 17.925 | 17.767 | 17.708 | 17.55 | 17.79
2017-12-30 | 0 | 7.542 | 7.5 | 7.325 | 7.842 | 7.66 | 7.458 | 7.268 | 7.333 | 17.492 | 17.554 | 17.433 | 17.942 | 17.773 | 17.708 | 17.558 | 17.807
2017-12-31 | 0 | 7.55 | 7.504 | 7.333 | 7.842 | 7.667 | 7.458 | 7.277 | 7.34 | 17.5 | 17.563 | 17.45 | 17.95 | 17.783 | 17.725 | 17.572 | 17.82
2018-01-01 | 0 | 7.55 | 7.513 | 7.342 | 7.85 | 7.667 | 7.475 | 7.282 | 7.347 | 17.508 | 17.575 | 17.45 | 17.958 | 17.8 | 17.742 | 17.583 | 17.823
2018-01-02 | 0 | 7.55 | 7.513 | 7.342 | 7.85 | 7.667 | 7.475 | 7.282 | 7.35 | 17.525 | 17.588 | 17.467 | 17.975 | 17.813 | 17.758 | 17.592 | 17.84
2018-01-03 | 0 | 7.558 | 7.517 | 7.342 | 7.85 | 7.677 | 7.475 | 7.285 | 7.35 | 17.542 | 17.604 | 17.483 | 17.992 | 17.817 | 17.758 | 17.608 | 17.853
2018-01-04 | 0 | 7.558 | 7.517 | 7.35 | 7.858 | 7.677 | 7.475 | 7.293 | 7.357 | 17.55 | 17.613 | 17.5 | 18 | 17.833 | 17.775 | 17.622 | 17.857
2018-01-05 | 0 | 7.558 | 7.521 | 7.35 | 7.858 | 7.677 | 7.475 | 7.293 | 7.357 | 17.558 | 17.625 | 17.5 | 18.008 | 17.847 | 17.792 | 17.633 | 17.873
2018-01-06 | 0 | 7.558 | 7.521 | 7.35 | 7.858 | 7.677 | 7.483 | 7.293 | 7.363 | 17.575 | 17.638 | 17.517 | 18.025 | 17.863 | 17.808 | 17.642 | 17.89
2018-01-07 | 0 | 7.558 | 7.521 | 7.35 | 7.858 | 7.677 | 7.483 | 7.298 | 7.367 | 17.592 | 17.654 | 17.533 | 18.042 | 17.88 | 17.808 | 17.658 | 17.903
2018-01-08 | 0 | 7.558 | 7.521 | 7.35 | 7.858 | 7.683 | 7.492 | 7.298 | 7.367 | 17.608 | 17.671 | 17.55 | 18.058 | 17.883 | 17.825 | 17.672 | 17.907
2018-01-09 | 0 | 7.558 | 7.521 | 7.35 | 7.858 | 7.677 | 7.492 | 7.298 | 7.367 | 17.625 | 17.688 | 17.567 | 18.067 | 17.9 | 17.842 | 17.683 | 17.923
2018-01-10 | 0 | 7.558 | 7.521 | 7.35 | 7.858 | 7.677 | 7.492 | 7.298 | 7.367 | 17.633 | 17.696 | 17.575 | 18.075 | 17.913 | 17.858 | 17.7 | 17.94
2018-01-11 | 0 | 7.558 | 7.521 | 7.35 | 7.858 | 7.677 | 7.492 | 7.298 | 7.373 | 17.65 | 17.713 | 17.583 | 18.092 | 17.93 | 17.867 | 17.708 | 17.953
2018-01-12 | 0 | 7.558 | 7.517 | 7.35 | 7.858 | 7.677 | 7.483 | 7.298 | 7.373 | 17.667 | 17.721 | 17.6 | 18.108 | 17.947 | 17.875 | 17.725 | 17.957
2018-01-13 | 0 | 7.55 | 7.517 | 7.35 | 7.858 | 7.677 | 7.483 | 7.298 | 7.373 | 17.675 | 17.738 | 17.617 | 18.125 | 17.963 | 17.892 | 17.738 | 17.973
2018-01-14 | 0 | 7.55 | 7.517 | 7.342 | 7.85 | 7.677 | 7.483 | 7.298 | 7.373 | 17.692 | 17.754 | 17.633 | 18.142 | 17.98 | 17.908 | 17.75 | 17.99
2018-01-15 | 0 | 7.55 | 7.513 | 7.342 | 7.85 | 7.67 | 7.475 | 7.293 | 7.367 | 17.708 | 17.771 | 17.65 | 18.158 | 17.99 | 17.925 | 17.767 | 18.007
2018-01-16 | 0 | 7.542 | 7.504 | 7.342 | 7.85 | 7.67 | 7.475 | 7.285 | 7.363 | 17.725 | 17.788 | 17.667 | 18.167 | 18 | 17.942 | 17.783 | 18.013
2018-01-17 | 0 | 7.533 | 7.5 | 7.333 | 7.842 | 7.66 | 7.475 | 7.285 | 7.357 | 17.742 | 17.804 | 17.683 | 18.183 | 18.013 | 17.95 | 17.792 | 18.023
2018-01-18 | 0 | 7.533 | 7.5 | 7.333 | 7.842 | 7.66 | 7.475 | 7.285 | 7.357 | 17.758 | 17.821 | 17.692 | 18.2 | 18.03 | 17.967 | 17.805 | 18.04
2018-01-19 | 0 | 7.525 | 7.496 | 7.325 | 7.833 | 7.66 | 7.467 | 7.282 | 7.357 | 17.775 | 17.838 | 17.708 | 18.208 | 18.047 | 17.975 | 17.822 | 18.057
2018-01-20 | 0 | 7.517 | 7.488 | 7.317 | 7.833 | 7.647 | 7.458 | 7.277 | 7.357 | 17.792 | 17.854 | 17.725 | 18.225 | 18.063 | 17.992 | 17.838 | 18.067
2018-01-21 | 0 | 7.517 | 7.483 | 7.317 | 7.825 | 7.643 | 7.458 | 7.268 | 7.357 | 17.808 | 17.867 | 17.733 | 18.242 | 18.08 | 18.008 | 17.85 | 18.08
2018-01-22 | 0 | 7.508 | 7.471 | 7.308 | 7.817 | 7.643 | 7.45 | 7.268 | 7.34 | 17.825 | 17.875 | 17.75 | 18.258 | 18.097 | 18.025 | 17.867 | 18.09
2018-01-23 | 0 | 7.5 | 7.467 | 7.3 | 7.808 | 7.63 | 7.442 | 7.26 | 7.34 | 17.842 | 17.892 | 17.767 | 18.275 | 18.113 | 18.042 | 17.883 | 18.107
2018-01-24 | 0 | 7.492 | 7.467 | 7.3 | 7.8 | 7.627 | 7.442 | 7.252 | 7.34 | 17.858 | 17.908 | 17.783 | 18.292 | 18.13 | 18.05 | 17.892 | 18.123
2018-01-25 | 0 | 7.483 | 7.45 | 7.283 | 7.8 | 7.613 | 7.433 | 7.252 | 7.33 | 17.875 | 17.925 | 17.8 | 18.308 | 18.137 | 18.067 | 17.905 | 18.133
2018-01-26 | 0 | 7.475 | 7.45 | 7.283 | 7.783 | 7.61 | 7.425 | 7.235 | 7.323 | 17.892 | 17.938 | 17.817 | 18.325 | 18.153 | 18.083 | 17.922 | 18.147
2018-01-27 | 0 | 7.467 | 7.433 | 7.267 | 7.783 | 7.597 | 7.417 | 7.235 | 7.323 | 17.908 | 17.954 | 17.833 | 18.342 | 18.17 | 18.092 | 17.933 | 18.163
2018-01-28 | 0 | 7.45 | 7.433 | 7.267 | 7.767 | 7.593 | 7.408 | 7.218 | 7.313 | 17.925 | 17.971 | 17.842 | 18.35 | 18.187 | 18.108 | 17.95 | 18.173
2018-01-29 | 0 | 7.45 | 7.417 | 7.25 | 7.767 | 7.58 | 7.4 | 7.218 | 7.307 | 17.942 | 17.988 | 17.858 | 18.367 | 18.203 | 18.125 | 17.967 | 18.183
2018-01-30 | 0 | 7.433 | 7.408 | 7.25 | 7.75 | 7.577 | 7.392 | 7.202 | 7.297 | 17.958 | 18.004 | 17.875 | 18.383 | 18.213 | 18.142 | 17.983 | 18.2
2018-01-31 | 0 | 7.417 | 7.4 | 7.233 | 7.742 | 7.563 | 7.383 | 7.202 | 7.29 | 17.967 | 18.021 | 17.892 | 18.4 | 18.23 | 18.15 | 17.988 | 18.213
2018-02-01 | 0 | 7.417 | 7.383 | 7.217 | 7.733 | 7.547 | 7.375 | 7.185 | 7.28 | 17.983 | 18.033 | 17.908 | 18.408 | 18.247 | 18.167 | 18.005 | 18.223
2018-02-02 | 0 | 7.4 | 7.375 | 7.217 | 7.717 | 7.543 | 7.367 | 7.185 | 7.273 | 18 | 18.05 | 17.925 | 18.425 | 18.26 | 18.183 | 18.022 | 18.233
2018-02-03 | 0 | 7.383 | 7.367 | 7.2 | 7.708 | 7.53 | 7.35 | 7.168 | 7.263 | 18.017 | 18.067 | 17.942 | 18.442 | 18.277 | 18.2 | 18.033 | 18.25
2018-02-04 | 0 | 7.375 | 7.35 | 7.183 | 7.7 | 7.513 | 7.342 | 7.152 | 7.257 | 18.033 | 18.083 | 17.95 | 18.458 | 18.287 | 18.208 | 18.05 | 18.263
2018-02-05 | 0 | 7.358 | 7.338 | 7.175 | 7.683 | 7.503 | 7.333 | 7.152 | 7.247 | 18.05 | 18.1 | 17.967 | 18.475 | 18.303 | 18.225 | 18.063 | 18.273
2018-02-06 | 0 | 7.35 | 7.325 | 7.167 | 7.667 | 7.497 | 7.317 | 7.135 | 7.23 | 18.067 | 18.117 | 17.983 | 18.492 | 18.32 | 18.233 | 18.072 | 18.283
2018-02-07 | 0 | 7.333 | 7.308 | 7.15 | 7.658 | 7.48 | 7.308 | 7.118 | 7.23 | 18.083 | 18.125 | 17.992 | 18.5 | 18.337 | 18.25 | 18.088 | 18.3
2018-02-08 | 0 | 7.317 | 7.3 | 7.133 | 7.65 | 7.463 | 7.3 | 7.118 | 7.213 | 18.1 | 18.142 | 18.008 | 18.517 | 18.353 | 18.267 | 18.1 | 18.317
2018-02-09 | 0 | 7.3 | 7.283 | 7.117 | 7.633 | 7.453 | 7.283 | 7.102 | 7.197 | 18.117 | 18.158 | 18.025 | 18.533 | 18.367 | 18.283 | 18.117 | 18.323
2018-02-10 | 0 | 7.283 | 7.271 | 7.108 | 7.617 | 7.44 | 7.267 | 7.085 | 7.197 | 18.133 | 18.167 | 18.042 | 18.55 | 18.383 | 18.292 | 18.13 | 18.333
2018-02-11 | 0 | 7.267 | 7.254 | 7.092 | 7.6 | 7.423 | 7.25 | 7.072 | 7.18 | 18.142 | 18.183 | 18.058 | 18.558 | 18.393 | 18.3 | 18.147 | 18.35
2018-02-12 | 0 | 7.25 | 7.238 | 7.083 | 7.583 | 7.413 | 7.25 | 7.068 | 7.163 | 18.158 | 18.2 | 18.075 | 18.575 | 18.403 | 18.317 | 18.155 | 18.357
2018-02-13 | 0 | 7.233 | 7.221 | 7.067 | 7.567 | 7.397 | 7.233 | 7.052 | 7.153 | 18.175 | 18.217 | 18.092 | 18.592 | 18.42 | 18.333 | 18.167 | 18.373
2018-02-14 | 0 | 7.217 | 7.204 | 7.05 | 7.55 | 7.38 | 7.217 | 7.035 | 7.147 | 18.192 | 18.233 | 18.092 | 18.608 | 18.437 | 18.35 | 18.18 | 18.383
2018-02-15 | 0 | 7.2 | 7.188 | 7.033 | 7.533 | 7.363 | 7.2 | 7.018 | 7.13 | 18.208 | 18.25 | 18.108 | 18.617 | 18.45 | 18.35 | 18.197 | 18.393
2018-02-16 | 0 | 7.183 | 7.171 | 7.017 | 7.525 | 7.347 | 7.183 | 7.002 | 7.113 | 18.225 | 18.263 | 18.125 | 18.633 | 18.467 | 18.367 | 18.205 | 18.407
2018-02-17 | 0 | 7.167 | 7.154 | 7 | 7.508 | 7.333 | 7.167 | 6.988 | 7.103 | 18.233 | 18.271 | 18.142 | 18.65 | 18.483 | 18.383 | 18.217 | 18.417
2018-02-18 | 0 | 7.15 | 7.138 | 6.983 | 7.492 | 7.317 | 7.15 | 6.977 | 7.087 | 18.25 | 18.288 | 18.158 | 18.658 | 18.493 | 18.4 | 18.23 | 18.427
2018-02-19 | 0 | 7.133 | 7.121 | 6.967 | 7.475 | 7.3 | 7.133 | 6.96 | 7.073 | 18.267 | 18.3 | 18.167 | 18.675 | 18.503 | 18.408 | 18.247 | 18.44
2018-02-20 | 0 | 7.117 | 7.104 | 6.95 | 7.45 | 7.283 | 7.125 | 6.943 | 7.063 | 18.283 | 18.317 | 18.183 | 18.692 | 18.517 | 18.417 | 18.255 | 18.443
2018-02-21 | 0 | 7.1 | 7.088 | 6.933 | 7.433 | 7.267 | 7.108 | 6.927 | 7.047 | 18.3 | 18.333 | 18.192 | 18.7 | 18.533 | 18.433 | 18.263 | 18.46
2018-02-22 | 0 | 7.083 | 7.071 | 6.917 | 7.417 | 7.243 | 7.092 | 6.91 | 7.037 | 18.317 | 18.346 | 18.208 | 18.717 | 18.55 | 18.45 | 18.28 | 18.473
2018-02-23 | 0 | 7.067 | 7.054 | 6.892 | 7.4 | 7.227 | 7.075 | 6.893 | 7.02 | 18.325 | 18.363 | 18.225 | 18.733 | 18.56 | 18.458 | 18.297 | 18.477
2018-02-24 | 0 | 7.05 | 7.038 | 6.875 | 7.383 | 7.21 | 7.058 | 6.877 | 7.003 | 18.342 | 18.371 | 18.233 | 18.742 | 18.573 | 18.467 | 18.3 | 18.493
2018-02-25 | 0 | 7.017 | 7.021 | 6.858 | 7.367 | 7.193 | 7.042 | 6.86 | 6.987 | 18.358 | 18.383 | 18.25 | 18.758 | 18.583 | 18.483 | 18.313 | 18.5
2018-02-26 | 0 | 7 | 6.996 | 6.842 | 7.35 | 7.173 | 7.025 | 6.843 | 6.97 | 18.367 | 18.396 | 18.258 | 18.767 | 18.6 | 18.492 | 18.33 | 18.51
2018-02-27 | 0 | 6.983 | 6.975 | 6.825 | 7.333 | 7.157 | 7.008 | 6.827 | 6.953 | 18.383 | 18.413 | 18.275 | 18.783 | 18.613 | 18.5 | 18.333 | 18.523
2018-02-28 | 0 | 6.967 | 6.958 | 6.808 | 7.317 | 7.14 | 6.992 | 6.81 | 6.937 | 18.4 | 18.429 | 18.283 | 18.792 | 18.623 | 18.517 | 18.347 | 18.533
2018-03-01 | 0 | 6.95 | 6.938 | 6.792 | 7.3 | 7.123 | 6.967 | 6.793 | 6.92 | 18.417 | 18.438 | 18.3 | 18.808 | 18.64 | 18.533 | 18.363 | 18.543
2018-03-02 | 0 | 6.917 | 6.921 | 6.767 | 7.267 | 7.093 | 6.95 | 6.777 | 6.903 | 18.425 | 18.446 | 18.317 | 18.817 | 18.65 | 18.542 | 18.372 | 18.55
2018-03-03 | 0 | 6.9 | 6.896 | 6.742 | 7.25 | 7.077 | 6.933 | 6.755 | 6.887 | 18.442 | 18.463 | 18.325 | 18.833 | 18.657 | 18.55 | 18.38 | 18.56
2018-03-04 | 0 | 6.883 | 6.879 | 6.725 | 7.233 | 7.06 | 6.917 | 6.738 | 6.87 | 18.45 | 18.479 | 18.333 | 18.85 | 18.673 | 18.567 | 18.397 | 18.567
2018-03-05 | 0 | 6.867 | 6.858 | 6.708 | 7.217 | 7.043 | 6.892 | 6.722 | 6.853 | 18.467 | 18.496 | 18.35 | 18.858 | 18.69 | 18.575 | 18.405 | 18.583
2018-03-06 | 0 | 6.833 | 6.842 | 6.692 | 7.2 | 7.027 | 6.875 | 6.705 | 6.837 | 18.483 | 18.5 | 18.367 | 18.867 | 18.697 | 18.583 | 18.413 | 18.587
2018-03-07 | 0 | 6.817 | 6.821 | 6.667 | 7.167 | 7 | 6.858 | 6.688 | 6.82 | 18.5 | 18.513 | 18.375 | 18.883 | 18.707 | 18.592 | 18.43 | 18.6
2018-03-08 | 0 | 6.8 | 6.796 | 6.642 | 7.15 | 6.977 | 6.842 | 6.66 | 6.803 | 18.508 | 18.529 | 18.383 | 18.892 | 18.723 | 18.608 | 18.438 | 18.603
2018-03-09 | 0 | 6.767 | 6.775 | 6.625 | 7.133 | 6.96 | 6.825 | 6.643 | 6.787 | 18.517 | 18.546 | 18.4 | 18.908 | 18.737 | 18.617 | 18.447 | 18.617
2018-03-10 | 0 | 6.75 | 6.758 | 6.608 | 7.117 | 6.943 | 6.8 | 6.627 | 6.77 | 18.533 | 18.55 | 18.417 | 18.917 | 18.747 | 18.625 | 18.46 | 18.627
2018-03-11 | 1 | 7.733 | 7.742 | 7.583 | 8.092 | 7.92 | 7.783 | 7.61 | 7.747 | 19.55 | 19.563 | 19.417 | 19.933 | 19.757 | 19.642 | 19.463 | 19.633
2018-03-12 | 1 | 7.708 | 7.708 | 7.567 | 8.067 | 7.903 | 7.758 | 7.588 | 7.73 | 19.567 | 19.579 | 19.433 | 19.942 | 19.77 | 19.65 | 19.48 | 19.643
2018-03-13 | 1 | 7.683 | 7.692 | 7.542 | 8.05 | 7.877 | 7.742 | 7.572 | 7.713 | 19.575 | 19.592 | 19.45 | 19.95 | 19.787 | 19.658 | 19.488 | 19.653
2018-03-14 | 1 | 7.667 | 7.675 | 7.525 | 8.033 | 7.853 | 7.725 | 7.547 | 7.693 | 19.583 | 19.6 | 19.458 | 19.967 | 19.79 | 19.675 | 19.497 | 19.66
2018-03-15 | 1 | 7.642 | 7.65 | 7.5 | 8.008 | 7.837 | 7.708 | 7.53 | 7.677 | 19.6 | 19.613 | 19.467 | 19.983 | 19.803 | 19.675 | 19.51 | 19.67
2018-03-16 | 1 | 7.617 | 7.625 | 7.483 | 7.983 | 7.82 | 7.692 | 7.51 | 7.66 | 19.617 | 19.625 | 19.483 | 19.983 | 19.82 | 19.692 | 19.522 | 19.677
2018-03-17 | 1 | 7.6 | 7.608 | 7.458 | 7.967 | 7.797 | 7.658 | 7.493 | 7.643 | 19.625 | 19.642 | 19.492 | 20 | 19.83 | 19.708 | 19.53 | 19.687
2018-03-18 | 1 | 7.575 | 7.583 | 7.433 | 7.95 | 7.77 | 7.642 | 7.472 | 7.627 | 19.633 | 19.65 | 19.5 | 20.017 | 19.837 | 19.708 | 19.543 | 19.693
2018-03-19 | 1 | 7.55 | 7.563 | 7.417 | 7.925 | 7.753 | 7.625 | 7.455 | 7.61 | 19.65 | 19.663 | 19.517 | 20.025 | 19.853 | 19.725 | 19.547 | 19.703
2018-03-20 | 1 | 7.533 | 7.542 | 7.4 | 7.9 | 7.737 | 7.608 | 7.43 | 7.587 | 19.667 | 19.675 | 19.525 | 20.033 | 19.863 | 19.725 | 19.56 | 19.71
2018-03-21 | 1 | 7.5 | 7.525 | 7.375 | 7.883 | 7.707 | 7.583 | 7.413 | 7.57 | 19.683 | 19.692 | 19.542 | 20.05 | 19.87 | 19.742 | 19.572 | 19.727
2018-03-22 | 1 | 7.483 | 7.496 | 7.35 | 7.867 | 7.687 | 7.558 | 7.393 | 7.553 | 19.683 | 19.696 | 19.55 | 20.058 | 19.887 | 19.758 | 19.577 | 19.727
2018-03-23 | 1 | 7.467 | 7.479 | 7.333 | 7.833 | 7.67 | 7.542 | 7.372 | 7.533 | 19.7 | 19.708 | 19.558 | 20.067 | 19.897 | 19.758 | 19.588 | 19.743
2018-03-24 | 1 | 7.433 | 7.458 | 7.317 | 7.817 | 7.647 | 7.525 | 7.355 | 7.517 | 19.717 | 19.725 | 19.575 | 20.083 | 19.903 | 19.775 | 19.597 | 19.743
2018-03-25 | 1 | 7.417 | 7.429 | 7.283 | 7.8 | 7.623 | 7.508 | 7.33 | 7.5 | 19.733 | 19.733 | 19.583 | 20.092 | 19.92 | 19.783 | 19.61 | 19.76
2018-03-26 | 1 | 7.4 | 7.413 | 7.267 | 7.775 | 7.603 | 7.483 | 7.313 | 7.477 | 19.733 | 19.742 | 19.592 | 20.1 | 19.927 | 19.792 | 19.622 | 19.76
2018-03-27 | 1 | 7.367 | 7.392 | 7.25 | 7.75 | 7.587 | 7.458 | 7.297 | 7.46 | 19.75 | 19.758 | 19.608 | 20.117 | 19.943 | 19.808 | 19.627 | 19.777
2018-03-28 | 1 | 7.35 | 7.367 | 7.233 | 7.733 | 7.557 | 7.442 | 7.277 | 7.437 | 19.767 | 19.775 | 19.617 | 20.125 | 19.953 | 19.808 | 19.638 | 19.777
2018-03-29 | 1 | 7.325 | 7.346 | 7.2 | 7.717 | 7.54 | 7.425 | 7.255 | 7.42 | 19.783 | 19.775 | 19.625 | 20.133 | 19.96 | 19.825 | 19.643 | 19.787
2018-03-30 | 1 | 7.3 | 7.329 | 7.183 | 7.692 | 7.523 | 7.4 | 7.23 | 7.403 | 19.783 | 19.792 | 19.642 | 20.15 | 19.977 | 19.833 | 19.66 | 19.797
2018-03-31 | 1 | 7.283 | 7.3 | 7.167 | 7.667 | 7.497 | 7.383 | 7.213 | 7.383 | 19.8 | 19.804 | 19.65 | 20.158 | 19.983 | 19.842 | 19.672 | 19.803
2018-04-01 | 1 | 7.258 | 7.279 | 7.142 | 7.65 | 7.473 | 7.367 | 7.197 | 7.367 | 19.817 | 19.813 | 19.658 | 20.167 | 19.993 | 19.858 | 19.677 | 19.813
2018-04-02 | 1 | 7.233 | 7.263 | 7.117 | 7.625 | 7.457 | 7.342 | 7.18 | 7.35 | 19.833 | 19.825 | 19.675 | 20.183 | 20.01 | 19.858 | 19.688 | 19.82
2018-04-03 | 1 | 7.217 | 7.238 | 7.1 | 7.608 | 7.44 | 7.325 | 7.16 | 7.333 | 19.833 | 19.838 | 19.692 | 20.2 | 20.017 | 19.875 | 19.693 | 19.83
2018-04-04 | 1 | 7.192 | 7.213 | 7.083 | 7.583 | 7.413 | 7.3 | 7.13 | 7.317 | 19.85 | 19.846 | 19.692 | 20.2 | 20.027 | 19.883 | 19.705 | 19.837
2018-04-05 | 1 | 7.167 | 7.196 | 7.058 | 7.567 | 7.39 | 7.283 | 7.113 | 7.3 | 19.867 | 19.858 | 19.708 | 20.217 | 20.043 | 19.892 | 19.718 | 19.847
2018-04-06 | 1 | 7.15 | 7.179 | 7.033 | 7.542 | 7.373 | 7.267 | 7.097 | 7.277 | 19.883 | 19.871 | 19.725 | 20.233 | 20.057 | 19.9 | 19.727 | 19.853
2018-04-07 | 1 | 7.125 | 7.154 | 7.017 | 7.525 | 7.35 | 7.25 | 7.08 | 7.26 | 19.883 | 19.888 | 19.725 | 20.233 | 20.06 | 19.917 | 19.735 | 19.863
2018-04-08 | 1 | 7.1 | 7.129 | 6.992 | 7.5 | 7.333 | 7.225 | 7.063 | 7.243 | 19.9 | 19.896 | 19.742 | 20.25 | 20.073 | 19.925 | 19.743 | 19.87
2018-04-09 | 1 | 7.083 | 7.113 | 6.975 | 7.483 | 7.317 | 7.208 | 7.047 | 7.227 | 19.917 | 19.904 | 19.758 | 20.267 | 20.09 | 19.933 | 19.755 | 19.887
2018-04-10 | 1 | 7.067 | 7.096 | 6.958 | 7.458 | 7.29 | 7.183 | 7.022 | 7.21 | 19.933 | 19.921 | 19.758 | 20.267 | 20.093 | 19.942 | 19.768 | 19.887
2018-04-11 | 1 | 7.042 | 7.071 | 6.933 | 7.442 | 7.273 | 7.167 | 6.997 | 7.193 | 19.933 | 19.929 | 19.775 | 20.283 | 20.107 | 19.95 | 19.772 | 19.897
2018-04-12 | 1 | 7.017 | 7.05 | 6.917 | 7.417 | 7.25 | 7.15 | 6.98 | 7.173 | 19.95 | 19.938 | 19.792 | 20.3 | 20.123 | 19.967 | 19.785 | 19.903
2018-04-13 | 1 | 7 | 7.033 | 6.892 | 7.4 | 7.233 | 7.133 | 6.963 | 7.157 | 19.967 | 19.954 | 19.792 | 20.3 | 20.127 | 19.975 | 19.793 | 19.913
2018-04-14 | 1 | 6.975 | 7.013 | 6.875 | 7.383 | 7.217 | 7.117 | 6.947 | 7.14 | 19.983 | 19.971 | 19.808 | 20.317 | 20.14 | 19.983 | 19.802 | 19.92
2018-04-15 | 1 | 6.958 | 6.988 | 6.858 | 7.367 | 7.193 | 7.1 | 6.93 | 7.123 | 19.983 | 19.975 | 19.825 | 20.333 | 20.157 | 20 | 19.818 | 19.93
2018-04-16 | 1 | 6.933 | 6.971 | 6.842 | 7.342 | 7.177 | 7.083 | 6.913 | 7.107 | 20 | 19.988 | 19.833 | 20.333 | 20.167 | 20 | 19.822 | 19.937
2018-04-17 | 1 | 6.917 | 6.95 | 6.817 | 7.325 | 7.153 | 7.067 | 6.897 | 7.09 | 20.017 | 20.004 | 19.842 | 20.35 | 20.173 | 20.017 | 19.835 | 19.947
2018-04-18 | 1 | 6.9 | 6.933 | 6.8 | 7.308 | 7.133 | 7.033 | 6.88 | 7.073 | 20.033 | 20.008 | 19.858 | 20.367 | 20.19 | 20.025 | 19.843 | 19.953
2018-04-19 | 1 | 6.875 | 6.917 | 6.775 | 7.283 | 7.117 | 7.017 | 6.863 | 7.057 | 20.033 | 20.021 | 19.867 | 20.375 | 20.197 | 20.033 | 19.852 | 19.963
2018-04-20 | 1 | 6.858 | 6.9 | 6.758 | 7.267 | 7.1 | 7 | 6.847 | 7.04 | 20.05 | 20.038 | 19.875 | 20.383 | 20.207 | 20.05 | 19.868 | 19.98
2018-04-21 | 1 | 6.833 | 6.879 | 6.742 | 7.25 | 7.083 | 6.983 | 6.83 | 7.027 | 20.067 | 20.054 | 19.892 | 20.4 | 20.223 | 20.05 | 19.872 | 19.98
2018-04-22 | 1 | 6.817 | 6.854 | 6.725 | 7.233 | 7.067 | 6.967 | 6.813 | 7.01 | 20.083 | 20.058 | 19.9 | 20.408 | 20.23 | 20.067 | 19.885 | 19.997
2018-04-23 | 1 | 6.8 | 6.838 | 6.708 | 7.217 | 7.05 | 6.95 | 6.797 | 7 | 20.092 | 20.071 | 19.917 | 20.417 | 20.247 | 20.083 | 19.902 | 19.997
2018-04-24 | 1 | 6.783 | 6.817 | 6.692 | 7.192 | 7.033 | 6.933 | 6.78 | 6.983 | 20.1 | 20.088 | 19.925 | 20.433 | 20.257 | 20.083 | 19.902 | 20.013
2018-04-25 | 1 | 6.758 | 6.8 | 6.675 | 7.175 | 7.01 | 6.917 | 6.763 | 6.967 | 20.117 | 20.1 | 19.933 | 20.45 | 20.263 | 20.1 | 19.918 | 20.013
2018-04-26 | 1 | 6.742 | 6.783 | 6.658 | 7.158 | 6.993 | 6.908 | 6.747 | 6.95 | 20.133 | 20.108 | 19.95 | 20.45 | 20.28 | 20.108 | 19.927 | 20.03
2018-04-27 | 1 | 6.725 | 6.767 | 6.642 | 7.142 | 6.977 | 6.892 | 6.73 | 6.933 | 20.142 | 20.121 | 19.958 | 20.467 | 20.29 | 20.117 | 19.935 | 20.03
2018-04-28 | 1 | 6.708 | 6.75 | 6.625 | 7.125 | 6.96 | 6.875 | 6.713 | 6.923 | 20.15 | 20.133 | 19.967 | 20.483 | 20.297 | 20.133 | 19.952 | 20.047
2018-04-29 | 1 | 6.692 | 6.733 | 6.608 | 7.108 | 6.943 | 6.858 | 6.7 | 6.913 | 20.167 | 20.15 | 19.983 | 20.492 | 20.313 | 20.133 | 19.952 | 20.057
2018-04-30 | 1 | 6.675 | 6.717 | 6.592 | 7.092 | 6.927 | 6.85 | 6.683 | 6.9 | 20.183 | 20.154 | 20 | 20.5 | 20.33 | 20.15 | 19.968 | 20.063
2018-05-01 | 1 | 6.658 | 6.7 | 6.575 | 7.075 | 6.91 | 6.833 | 6.667 | 6.883 | 20.192 | 20.167 | 20 | 20.517 | 20.33 | 20.167 | 19.985 | 20.073
2018-05-02 | 1 | 6.642 | 6.683 | 6.558 | 7.058 | 6.897 | 6.817 | 6.655 | 6.867 | 20.2 | 20.183 | 20.017 | 20.525 | 20.347 | 20.167 | 19.985 | 20.08
2018-05-03 | 1 | 6.625 | 6.671 | 6.542 | 7.05 | 6.88 | 6.8 | 6.638 | 6.857 | 20.217 | 20.192 | 20.033 | 20.533 | 20.363 | 20.183 | 20.002 | 20.09
2018-05-04 | 1 | 6.608 | 6.654 | 6.525 | 7.033 | 6.87 | 6.783 | 6.63 | 6.847 | 20.233 | 20.204 | 20.033 | 20.55 | 20.37 | 20.192 | 20.01 | 20.097
2018-05-05 | 1 | 6.592 | 6.638 | 6.508 | 7.017 | 6.853 | 6.775 | 6.617 | 6.833 | 20.242 | 20.217 | 20.05 | 20.567 | 20.38 | 20.2 | 20.018 | 20.113
2018-05-06 | 1 | 6.575 | 6.625 | 6.5 | 7.008 | 6.837 | 6.758 | 6.6 | 6.817 | 20.258 | 20.233 | 20.067 | 20.575 | 20.397 | 20.217 | 20.035 | 20.123
2018-05-07 | 1 | 6.558 | 6.608 | 6.483 | 6.992 | 6.82 | 6.75 | 6.588 | 6.807 | 20.267 | 20.242 | 20.083 | 20.583 | 20.41 | 20.225 | 20.035 | 20.13
2018-05-08 | 1 | 6.542 | 6.6 | 6.467 | 6.975 | 6.813 | 6.733 | 6.572 | 6.797 | 20.283 | 20.25 | 20.083 | 20.6 | 20.413 | 20.233 | 20.052 | 20.14
2018-05-09 | 1 | 6.533 | 6.583 | 6.458 | 6.958 | 6.797 | 6.725 | 6.567 | 6.783 | 20.3 | 20.267 | 20.1 | 20.608 | 20.43 | 20.25 | 20.065 | 20.147
2018-05-10 | 1 | 6.517 | 6.571 | 6.442 | 6.95 | 6.78 | 6.708 | 6.55 | 6.773 | 20.308 | 20.283 | 20.117 | 20.617 | 20.443 | 20.258 | 20.068 | 20.157
2018-05-11 | 1 | 6.5 | 6.554 | 6.433 | 6.942 | 6.77 | 6.7 | 6.538 | 6.767 | 20.317 | 20.288 | 20.117 | 20.633 | 20.453 | 20.267 | 20.085 | 20.17
2018-05-12 | 1 | 6.492 | 6.542 | 6.417 | 6.925 | 6.763 | 6.692 | 6.533 | 6.757 | 20.333 | 20.3 | 20.133 | 20.642 | 20.463 | 20.283 | 20.098 | 20.173
2018-05-13 | 1 | 6.475 | 6.538 | 6.408 | 6.908 | 6.747 | 6.675 | 6.517 | 6.747 | 20.35 | 20.317 | 20.15 | 20.65 | 20.477 | 20.292 | 20.102 | 20.19
2018-05-14 | 1 | 6.467 | 6.521 | 6.4 | 6.9 | 6.73 | 6.667 | 6.505 | 6.74 | 20.358 | 20.321 | 20.158 | 20.667 | 20.487 | 20.3 | 20.118 | 20.19
2018-05-15 | 1 | 6.45 | 6.504 | 6.383 | 6.892 | 6.73 | 6.658 | 6.5 | 6.723 | 20.367 | 20.333 | 20.167 | 20.683 | 20.497 | 20.308 | 20.127 | 20.207
2018-05-16 | 1 | 6.442 | 6.504 | 6.375 | 6.875 | 6.713 | 6.642 | 6.488 | 6.723 | 20.383 | 20.35 | 20.183 | 20.692 | 20.51 | 20.325 | 20.135 | 20.207
2018-05-17 | 1 | 6.425 | 6.488 | 6.367 | 6.867 | 6.7 | 6.642 | 6.475 | 6.707 | 20.4 | 20.363 | 20.192 | 20.7 | 20.527 | 20.333 | 20.148 | 20.223
2018-05-18 | 1 | 6.417 | 6.471 | 6.35 | 6.858 | 6.697 | 6.625 | 6.467 | 6.707 | 20.408 | 20.371 | 20.2 | 20.717 | 20.527 | 20.342 | 20.152 | 20.233
2018-05-19 | 1 | 6.408 | 6.471 | 6.342 | 6.85 | 6.68 | 6.617 | 6.458 | 6.69 | 20.417 | 20.383 | 20.217 | 20.725 | 20.543 | 20.358 | 20.168 | 20.24
2018-05-20 | 1 | 6.392 | 6.454 | 6.333 | 6.842 | 6.68 | 6.608 | 6.45 | 6.69 | 20.433 | 20.396 | 20.225 | 20.733 | 20.553 | 20.358 | 20.177 | 20.257
2018-05-21 | 1 | 6.392 | 6.454 | 6.325 | 6.825 | 6.663 | 6.6 | 6.442 | 6.673 | 20.442 | 20.404 | 20.233 | 20.75 | 20.567 | 20.375 | 20.185 | 20.257
2018-05-22 | 1 | 6.375 | 6.438 | 6.317 | 6.825 | 6.663 | 6.592 | 6.438 | 6.673 | 20.45 | 20.417 | 20.25 | 20.758 | 20.577 | 20.383 | 20.198 | 20.273
2018-05-23 | 1 | 6.375 | 6.429 | 6.308 | 6.808 | 6.647 | 6.592 | 6.425 | 6.67 | 20.467 | 20.429 | 20.258 | 20.767 | 20.587 | 20.392 | 20.202 | 20.273
2018-05-24 | 1 | 6.358 | 6.421 | 6.3 | 6.808 | 6.647 | 6.575 | 6.422 | 6.657 | 20.475 | 20.438 | 20.267 | 20.783 | 20.6 | 20.408 | 20.215 | 20.29
2018-05-25 | 1 | 6.358 | 6.421 | 6.3 | 6.8 | 6.633 | 6.575 | 6.417 | 6.657 | 20.492 | 20.45 | 20.283 | 20.792 | 20.61 | 20.408 | 20.227 | 20.297
2018-05-26 | 1 | 6.342 | 6.404 | 6.283 | 6.792 | 6.63 | 6.558 | 6.408 | 6.653 | 20.5 | 20.463 | 20.292 | 20.8 | 20.617 | 20.425 | 20.235 | 20.307
2018-05-27 | 1 | 6.342 | 6.404 | 6.283 | 6.792 | 6.617 | 6.558 | 6.405 | 6.64 | 20.508 | 20.471 | 20.3 | 20.808 | 20.627 | 20.433 | 20.248 | 20.313
2018-05-28 | 1 | 6.325 | 6.392 | 6.267 | 6.775 | 6.613 | 6.558 | 6.4 | 6.64 | 20.525 | 20.479 | 20.308 | 20.817 | 20.637 | 20.442 | 20.252 | 20.323
2018-05-29 | 1 | 6.325 | 6.388 | 6.267 | 6.775 | 6.613 | 6.542 | 6.392 | 6.64 | 20.533 | 20.496 | 20.325 | 20.833 | 20.65 | 20.458 | 20.265 | 20.333
2018-05-30 | 1 | 6.317 | 6.388 | 6.267 | 6.767 | 6.6 | 6.542 | 6.388 | 6.63 | 20.542 | 20.5 | 20.325 | 20.842 | 20.66 | 20.458 | 20.268 | 20.34
2018-05-31 | 1 | 6.308 | 6.375 | 6.25 | 6.758 | 6.6 | 6.542 | 6.383 | 6.623 | 20.55 | 20.513 | 20.342 | 20.85 | 20.667 | 20.475 | 20.282 | 20.35
2018-06-01 | 1 | 6.308 | 6.371 | 6.25 | 6.758 | 6.597 | 6.542 | 6.383 | 6.623 | 20.567 | 20.521 | 20.35 | 20.858 | 20.677 | 20.475 | 20.293 | 20.357
2018-06-02 | 1 | 6.308 | 6.371 | 6.25 | 6.758 | 6.59 | 6.525 | 6.375 | 6.623 | 20.575 | 20.529 | 20.358 | 20.867 | 20.683 | 20.492 | 20.298 | 20.363
2018-06-03 | 1 | 6.3 | 6.363 | 6.25 | 6.75 | 6.583 | 6.525 | 6.375 | 6.623 | 20.583 | 20.538 | 20.367 | 20.875 | 20.693 | 20.492 | 20.31 | 20.367
2018-06-04 | 1 | 6.292 | 6.358 | 6.242 | 6.742 | 6.583 | 6.525 | 6.375 | 6.62 | 20.592 | 20.546 | 20.375 | 20.883 | 20.7 | 20.508 | 20.315 | 20.38
2018-06-05 | 1 | 6.292 | 6.358 | 6.233 | 6.742 | 6.583 | 6.525 | 6.372 | 6.613 | 20.6 | 20.554 | 20.383 | 20.892 | 20.717 | 20.508 | 20.327 | 20.383
2018-06-06 | 1 | 6.292 | 6.354 | 6.233 | 6.742 | 6.583 | 6.525 | 6.367 | 6.613 | 20.608 | 20.563 | 20.392 | 20.9 | 20.717 | 20.525 | 20.332 | 20.39
2018-06-07 | 1 | 6.292 | 6.354 | 6.233 | 6.742 | 6.58 | 6.525 | 6.367 | 6.613 | 20.617 | 20.571 | 20.4 | 20.908 | 20.733 | 20.525 | 20.335 | 20.4
2018-06-08 | 1 | 6.292 | 6.354 | 6.233 | 6.742 | 6.573 | 6.525 | 6.367 | 6.613 | 20.625 | 20.579 | 20.408 | 20.917 | 20.733 | 20.542 | 20.348 | 20.407
2018-06-09 | 1 | 6.283 | 6.354 | 6.233 | 6.742 | 6.573 | 6.525 | 6.367 | 6.613 | 20.633 | 20.588 | 20.417 | 20.925 | 20.743 | 20.542 | 20.348 | 20.417
2018-06-10 | 1 | 6.283 | 6.354 | 6.233 | 6.742 | 6.573 | 6.525 | 6.358 | 6.613 | 20.642 | 20.596 | 20.425 | 20.933 | 20.75 | 20.542 | 20.36 | 20.417
2018-06-11 | 1 | 6.283 | 6.354 | 6.233 | 6.742 | 6.573 | 6.525 | 6.358 | 6.613 | 20.65 | 20.604 | 20.425 | 20.942 | 20.757 | 20.558 | 20.365 | 20.43
2018-06-12 | 1 | 6.283 | 6.354 | 6.233 | 6.742 | 6.573 | 6.525 | 6.367 | 6.613 | 20.658 | 20.613 | 20.442 | 20.942 | 20.767 | 20.558 | 20.377 | 20.433
2018-06-13 | 1 | 6.283 | 6.354 | 6.233 | 6.742 | 6.573 | 6.525 | 6.367 | 6.613 | 20.658 | 20.613 | 20.442 | 20.95 | 20.767 | 20.575 | 20.377 | 20.433
2018-06-14 | 1 | 6.283 | 6.354 | 6.233 | 6.742 | 6.573 | 6.525 | 6.367 | 6.613 | 20.667 | 20.621 | 20.442 | 20.958 | 20.777 | 20.575 | 20.382 | 20.447
2018-06-15 | 1 | 6.283 | 6.354 | 6.233 | 6.742 | 6.573 | 6.525 | 6.367 | 6.62 | 20.675 | 20.629 | 20.458 | 20.967 | 20.783 | 20.575 | 20.393 | 20.45
2018-06-16 | 1 | 6.292 | 6.354 | 6.233 | 6.742 | 6.583 | 6.525 | 6.372 | 6.623 | 20.675 | 20.629 | 20.458 | 20.967 | 20.783 | 20.592 | 20.393 | 20.45
2018-06-17 | 1 | 6.292 | 6.358 | 6.233 | 6.742 | 6.583 | 6.525 | 6.375 | 6.623 | 20.683 | 20.638 | 20.458 | 20.975 | 20.793 | 20.592 | 20.398 | 20.463
2018-06-18 | 1 | 6.292 | 6.358 | 6.242 | 6.742 | 6.583 | 6.525 | 6.375 | 6.623 | 20.692 | 20.646 | 20.475 | 20.975 | 20.8 | 20.592 | 20.402 | 20.467
2018-06-19 | 1 | 6.292 | 6.358 | 6.242 | 6.75 | 6.583 | 6.533 | 6.375 | 6.63 | 20.692 | 20.646 | 20.475 | 20.983 | 20.8 | 20.592 | 20.41 | 20.467
2018-06-20 | 1 | 6.292 | 6.363 | 6.25 | 6.758 | 6.583 | 6.542 | 6.375 | 6.63 | 20.7 | 20.646 | 20.475 | 20.983 | 20.8 | 20.608 | 20.415 | 20.467
2018-06-21 | 1 | 6.3 | 6.371 | 6.25 | 6.758 | 6.59 | 6.542 | 6.383 | 6.637 | 20.7 | 20.654 | 20.475 | 20.992 | 20.807 | 20.608 | 20.415 | 20.473
2018-06-22 | 1 | 6.308 | 6.371 | 6.25 | 6.758 | 6.6 | 6.542 | 6.392 | 6.64 | 20.7 | 20.663 | 20.483 | 20.992 | 20.817 | 20.608 | 20.415 | 20.48
2018-06-23 | 1 | 6.308 | 6.375 | 6.258 | 6.758 | 6.6 | 6.542 | 6.392 | 6.647 | 20.708 | 20.663 | 20.492 | 21 | 20.817 | 20.608 | 20.427 | 20.483
2018-06-24 | 1 | 6.308 | 6.379 | 6.267 | 6.775 | 6.6 | 6.55 | 6.392 | 6.647 | 20.708 | 20.663 | 20.492 | 21 | 20.817 | 20.608 | 20.427 | 20.483
2018-06-25 | 1 | 6.317 | 6.388 | 6.267 | 6.775 | 6.607 | 6.558 | 6.4 | 6.653 | 20.708 | 20.663 | 20.492 | 21 | 20.817 | 20.608 | 20.427 | 20.483
2018-06-26 | 1 | 6.325 | 6.392 | 6.267 | 6.775 | 6.617 | 6.558 | 6.408 | 6.657 | 20.708 | 20.663 | 20.492 | 21 | 20.817 | 20.625 | 20.427 | 20.483
2018-06-27 | 1 | 6.325 | 6.396 | 6.275 | 6.783 | 6.617 | 6.567 | 6.408 | 6.663 | 20.717 | 20.663 | 20.492 | 21 | 20.817 | 20.625 | 20.432 | 20.49
2018-06-28 | 1 | 6.333 | 6.404 | 6.283 | 6.792 | 6.623 | 6.575 | 6.417 | 6.663 | 20.717 | 20.671 | 20.492 | 21 | 20.823 | 20.625 | 20.432 | 20.49
2018-06-29 | 1 | 6.342 | 6.408 | 6.283 | 6.792 | 6.633 | 6.575 | 6.425 | 6.673 | 20.717 | 20.671 | 20.492 | 21 | 20.823 | 20.625 | 20.432 | 20.49
2018-06-30 | 1 | 6.342 | 6.413 | 6.3 | 6.808 | 6.633 | 6.583 | 6.425 | 6.68 | 20.717 | 20.671 | 20.492 | 21 | 20.823 | 20.625 | 20.432 | 20.497
2018-07-01 | 1 | 6.358 | 6.421 | 6.3 | 6.808 | 6.647 | 6.592 | 6.433 | 6.68 | 20.717 | 20.667 | 20.492 | 21 | 20.823 | 20.625 | 20.432 | 20.497
2018-07-02 | 1 | 6.358 | 6.425 | 6.308 | 6.808 | 6.65 | 6.592 | 6.442 | 6.69 | 20.708 | 20.663 | 20.492 | 21 | 20.817 | 20.625 | 20.432 | 20.497
2018-07-03 | 1 | 6.367 | 6.438 | 6.317 | 6.825 | 6.657 | 6.608 | 6.45 | 6.697 | 20.708 | 20.663 | 20.492 | 21 | 20.817 | 20.625 | 20.432 | 20.49
2018-07-04 | 1 | 6.375 | 6.442 | 6.317 | 6.825 | 6.667 | 6.608 | 6.458 | 6.707 | 20.708 | 20.663 | 20.492 | 21 | 20.817 | 20.625 | 20.432 | 20.49
2018-07-05 | 1 | 6.383 | 6.454 | 6.333 | 6.842 | 6.673 | 6.617 | 6.458 | 6.707 | 20.708 | 20.663 | 20.492 | 21 | 20.817 | 20.617 | 20.427 | 20.49
2018-07-06 | 1 | 6.392 | 6.458 | 6.333 | 6.842 | 6.683 | 6.625 | 6.472 | 6.713 | 20.7 | 20.663 | 20.492 | 21 | 20.817 | 20.608 | 20.427 | 20.49
2018-07-07 | 1 | 6.4 | 6.471 | 6.35 | 6.858 | 6.69 | 6.625 | 6.475 | 6.723 | 20.7 | 20.654 | 20.483 | 20.992 | 20.817 | 20.608 | 20.427 | 20.483
2018-07-08 | 1 | 6.408 | 6.475 | 6.35 | 6.858 | 6.7 | 6.642 | 6.483 | 6.73 | 20.7 | 20.654 | 20.483 | 20.992 | 20.81 | 20.608 | 20.418 | 20.483
2018-07-09 | 1 | 6.417 | 6.488 | 6.367 | 6.875 | 6.707 | 6.642 | 6.492 | 6.74 | 20.692 | 20.646 | 20.475 | 20.983 | 20.8 | 20.608 | 20.415 | 20.483
2018-07-10 | 1 | 6.425 | 6.492 | 6.367 | 6.875 | 6.717 | 6.658 | 6.5 | 6.747 | 20.683 | 20.646 | 20.475 | 20.983 | 20.8 | 20.608 | 20.415 | 20.48
2018-07-11 | 1 | 6.442 | 6.504 | 6.383 | 6.892 | 6.723 | 6.658 | 6.508 | 6.757 | 20.683 | 20.638 | 20.467 | 20.975 | 20.8 | 20.592 | 20.41 | 20.473
2018-07-12 | 1 | 6.442 | 6.508 | 6.383 | 6.892 | 6.733 | 6.675 | 6.517 | 6.757 | 20.675 | 20.633 | 20.458 | 20.975 | 20.793 | 20.592 | 20.402 | 20.473
2018-07-13 | 1 | 6.458 | 6.521 | 6.4 | 6.908 | 6.747 | 6.675 | 6.525 | 6.773 | 20.667 | 20.629 | 20.458 | 20.967 | 20.783 | 20.592 | 20.398 | 20.467
2018-07-14 | 1 | 6.467 | 6.529 | 6.417 | 6.917 | 6.75 | 6.692 | 6.533 | 6.773 | 20.667 | 20.621 | 20.45 | 20.958 | 20.783 | 20.583 | 20.398 | 20.467
2018-07-15 | 1 | 6.475 | 6.538 | 6.417 | 6.925 | 6.763 | 6.7 | 6.542 | 6.79 | 20.658 | 20.617 | 20.442 | 20.95 | 20.777 | 20.575 | 20.393 | 20.457
2018-07-16 | 1 | 6.492 | 6.554 | 6.433 | 6.933 | 6.767 | 6.708 | 6.555 | 6.79 | 20.65 | 20.613 | 20.442 | 20.95 | 20.767 | 20.575 | 20.385 | 20.457
2018-07-17 | 1 | 6.5 | 6.558 | 6.433 | 6.942 | 6.78 | 6.725 | 6.558 | 6.807 | 20.642 | 20.6 | 20.433 | 20.942 | 20.76 | 20.567 | 20.382 | 20.45
2018-07-18 | 1 | 6.508 | 6.571 | 6.45 | 6.958 | 6.797 | 6.725 | 6.572 | 6.807 | 20.633 | 20.596 | 20.425 | 20.933 | 20.753 | 20.558 | 20.368 | 20.44
2018-07-19 | 1 | 6.525 | 6.579 | 6.458 | 6.967 | 6.8 | 6.742 | 6.583 | 6.823 | 20.625 | 20.583 | 20.417 | 20.925 | 20.743 | 20.55 | 20.365 | 20.44
2018-07-20 | 1 | 6.525 | 6.588 | 6.467 | 6.975 | 6.813 | 6.742 | 6.588 | 6.823 | 20.617 | 20.579 | 20.408 | 20.917 | 20.737 | 20.542 | 20.36 | 20.43
2018-07-21 | 1 | 6.542 | 6.604 | 6.483 | 6.983 | 6.817 | 6.758 | 6.6 | 6.84 | 20.608 | 20.567 | 20.4 | 20.908 | 20.727 | 20.542 | 20.348 | 20.423
2018-07-22 | 1 | 6.55 | 6.613 | 6.483 | 6.992 | 6.83 | 6.767 | 6.608 | 6.84 | 20.6 | 20.563 | 20.392 | 20.9 | 20.72 | 20.525 | 20.343 | 20.417
2018-07-23 | 1 | 6.558 | 6.621 | 6.5 | 7.008 | 6.847 | 6.775 | 6.617 | 6.857 | 20.583 | 20.55 | 20.383 | 20.883 | 20.71 | 20.517 | 20.332 | 20.407
2018-07-24 | 1 | 6.575 | 6.638 | 6.517 | 7.017 | 6.847 | 6.792 | 6.625 | 6.857 | 20.575 | 20.538 | 20.367 | 20.883 | 20.693 | 20.508 | 20.318 | 20.407
2018-07-25 | 1 | 6.592 | 6.642 | 6.517 | 7.025 | 6.863 | 6.792 | 6.638 | 6.873 | 20.567 | 20.533 | 20.358 | 20.867 | 20.693 | 20.5 | 20.315 | 20.39
2018-07-26 | 1 | 6.6 | 6.654 | 6.533 | 7.042 | 6.873 | 6.808 | 6.65 | 6.88 | 20.55 | 20.517 | 20.35 | 20.858 | 20.677 | 20.492 | 20.302 | 20.387
2018-07-27 | 1 | 6.608 | 6.671 | 6.542 | 7.05 | 6.88 | 6.808 | 6.655 | 6.89 | 20.542 | 20.504 | 20.333 | 20.85 | 20.663 | 20.475 | 20.293 | 20.373
2018-07-28 | 1 | 6.625 | 6.675 | 6.55 | 7.058 | 6.897 | 6.825 | 6.667 | 6.897 | 20.525 | 20.5 | 20.325 | 20.833 | 20.66 | 20.467 | 20.285 | 20.357
2018-07-29 | 1 | 6.633 | 6.688 | 6.567 | 7.075 | 6.903 | 6.833 | 6.672 | 6.907 | 20.517 | 20.483 | 20.317 | 20.825 | 20.643 | 20.458 | 20.268 | 20.357
2018-07-30 | 1 | 6.642 | 6.704 | 6.575 | 7.083 | 6.913 | 6.842 | 6.683 | 6.913 | 20.5 | 20.467 | 20.3 | 20.808 | 20.63 | 20.45 | 20.265 | 20.34
2018-07-31 | 1 | 6.658 | 6.708 | 6.583 | 7.092 | 6.93 | 6.858 | 6.7 | 6.923 | 20.483 | 20.454 | 20.283 | 20.8 | 20.62 | 20.433 | 20.252 | 20.337
2018-08-01 | 1 | 6.667 | 6.721 | 6.6 | 7.1 | 6.937 | 6.867 | 6.705 | 6.93 | 20.475 | 20.442 | 20.283 | 20.783 | 20.61 | 20.425 | 20.235 | 20.323
2018-08-02 | 1 | 6.683 | 6.738 | 6.608 | 7.108 | 6.947 | 6.875 | 6.717 | 6.94 | 20.458 | 20.433 | 20.267 | 20.767 | 20.593 | 20.408 | 20.227 | 20.307
2018-08-03 | 1 | 6.692 | 6.742 | 6.617 | 7.125 | 6.963 | 6.883 | 6.722 | 6.95 | 20.442 | 20.417 | 20.25 | 20.758 | 20.58 | 20.4 | 20.215 | 20.297
2018-08-04 | 1 | 6.708 | 6.754 | 6.633 | 7.133 | 6.97 | 6.892 | 6.733 | 6.957 | 20.433 | 20.4 | 20.233 | 20.742 | 20.563 | 20.383 | 20.202 | 20.29
2018-08-05 | 1 | 6.717 | 6.767 | 6.642 | 7.142 | 6.98 | 6.9 | 6.747 | 6.967 | 20.417 | 20.383 | 20.217 | 20.733 | 20.547 | 20.367 | 20.185 | 20.273
2018-08-06 | 1 | 6.725 | 6.775 | 6.65 | 7.158 | 6.987 | 6.917 | 6.755 | 6.973 | 20.4 | 20.367 | 20.2 | 20.717 | 20.53 | 20.358 | 20.168 | 20.263
2018-08-07 | 1 | 6.742 | 6.788 | 6.658 | 7.167 | 7.003 | 6.925 | 6.767 | 6.983 | 20.383 | 20.354 | 20.183 | 20.7 | 20.52 | 20.342 | 20.16 | 20.247
2018-08-08 | 1 | 6.75 | 6.8 | 6.675 | 7.175 | 7.013 | 6.933 | 6.772 | 6.99 | 20.367 | 20.338 | 20.183 | 20.683 | 20.51 | 20.333 | 20.152 | 20.24
2018-08-09 | 1 | 6.767 | 6.817 | 6.683 | 7.192 | 7.02 | 6.942 | 6.783 | 7 | 20.35 | 20.325 | 20.167 | 20.667 | 20.493 | 20.317 | 20.135 | 20.223
2018-08-10 | 1 | 6.775 | 6.821 | 6.692 | 7.2 | 7.037 | 6.95 | 6.788 | 7.013 | 20.333 | 20.308 | 20.15 | 20.65 | 20.48 | 20.3 | 20.118 | 20.213
2018-08-11 | 1 | 6.792 | 6.833 | 6.708 | 7.208 | 7.043 | 6.967 | 6.8 | 7.017 | 20.317 | 20.292 | 20.133 | 20.633 | 20.463 | 20.283 | 20.102 | 20.197
2018-08-12 | 1 | 6.8 | 6.85 | 6.717 | 7.225 | 7.053 | 6.975 | 6.813 | 7.023 | 20.3 | 20.271 | 20.117 | 20.617 | 20.447 | 20.267 | 20.085 | 20.18
2018-08-13 | 1 | 6.808 | 6.858 | 6.725 | 7.233 | 7.07 | 6.983 | 6.822 | 7.033 | 20.283 | 20.254 | 20.1 | 20.6 | 20.43 | 20.25 | 20.068 | 20.163
2018-08-14 | 1 | 6.825 | 6.867 | 6.742 | 7.242 | 7.077 | 6.992 | 6.83 | 7.04 | 20.258 | 20.238 | 20.083 | 20.583 | 20.413 | 20.233 | 20.052 | 20.157
2018-08-15 | 1 | 6.833 | 6.883 | 6.75 | 7.258 | 7.087 | 7 | 6.838 | 7.05 | 20.242 | 20.221 | 20.058 | 20.567 | 20.39 | 20.217 | 20.035 | 20.147
2018-08-16 | 1 | 6.85 | 6.892 | 6.758 | 7.267 | 7.1 | 7.017 | 6.85 | 7.057 | 20.217 | 20.204 | 20.042 | 20.55 | 20.373 | 20.2 | 20.018 | 20.13
2018-08-17 | 1 | 6.858 | 6.9 | 6.775 | 7.275 | 7.103 | 7.017 | 6.863 | 7.067 | 20.2 | 20.188 | 20.025 | 20.533 | 20.357 | 20.183 | 20.002 | 20.113
2018-08-18 | 1 | 6.875 | 6.917 | 6.775 | 7.292 | 7.12 | 7.033 | 6.867 | 7.073 | 20.183 | 20.171 | 20.008 | 20.517 | 20.34 | 20.167 | 19.985 | 20.097
2018-08-19 | 1 | 6.883 | 6.921 | 6.792 | 7.3 | 7.133 | 7.042 | 6.88 | 7.083 | 20.167 | 20.15 | 19.992 | 20.5 | 20.323 | 20.15 | 19.968 | 20.08
2018-08-20 | 1 | 6.892 | 6.933 | 6.808 | 7.308 | 7.137 | 7.05 | 6.883 | 7.09 | 20.15 | 20.125 | 19.967 | 20.483 | 20.3 | 20.133 | 19.952 | 20.063
2018-08-21 | 1 | 6.908 | 6.95 | 6.808 | 7.317 | 7.15 | 7.067 | 6.897 | 7.1 | 20.125 | 20.108 | 19.95 | 20.458 | 20.28 | 20.117 | 19.935 | 20.047
2018-08-22 | 1 | 6.917 | 6.954 | 6.825 | 7.333 | 7.167 | 7.067 | 6.905 | 7.107 | 20.1 | 20.088 | 19.933 | 20.433 | 20.263 | 20.1 | 19.918 | 20.03
2018-08-23 | 1 | 6.933 | 6.967 | 6.833 | 7.342 | 7.17 | 7.083 | 6.913 | 7.11 | 20.083 | 20.071 | 19.908 | 20.417 | 20.24 | 20.083 | 19.902 | 20.013
2018-08-24 | 1 | 6.942 | 6.983 | 6.842 | 7.35 | 7.183 | 7.083 | 6.922 | 7.123 | 20.067 | 20.054 | 19.892 | 20.4 | 20.223 | 20.067 | 19.885 | 19.997
2018-08-25 | 1 | 6.95 | 6.988 | 6.858 | 7.358 | 7.193 | 7.1 | 6.93 | 7.127 | 20.05 | 20.038 | 19.875 | 20.383 | 20.207 | 20.05 | 19.868 | 19.98
2018-08-26 | 1 | 6.967 | 7 | 6.867 | 7.375 | 7.2 | 7.1 | 6.947 | 7.14 | 20.017 | 20.008 | 19.858 | 20.367 | 20.19 | 20.025 | 19.852 | 19.963
2018-08-27 | 1 | 6.975 | 7.013 | 6.875 | 7.383 | 7.217 | 7.117 | 6.947 | 7.143 | 20 | 19.988 | 19.833 | 20.333 | 20.167 | 20.008 | 19.827 | 19.947
2018-08-28 | 1 | 6.983 | 7.021 | 6.883 | 7.392 | 7.223 | 7.125 | 6.963 | 7.157 | 19.983 | 19.971 | 19.808 | 20.317 | 20.143 | 19.983 | 19.81 | 19.93
2018-08-29 | 1 | 7 | 7.033 | 6.892 | 7.4 | 7.233 | 7.133 | 6.963 | 7.16 | 19.958 | 19.954 | 19.792 | 20.3 | 20.123 | 19.967 | 19.788 | 19.913
2018-08-30 | 1 | 7.008 | 7.046 | 6.908 | 7.417 | 7.243 | 7.142 | 6.98 | 7.167 | 19.933 | 19.929 | 19.775 | 20.283 | 20.107 | 19.95 | 19.772 | 19.89
2018-08-31 | 1 | 7.017 | 7.05 | 6.917 | 7.425 | 7.25 | 7.15 | 6.98 | 7.177 | 19.917 | 19.904 | 19.758 | 20.267 | 20.09 | 19.933 | 19.752 | 19.87
2018-09-01 | 1 | 7.033 | 7.063 | 6.925 | 7.433 | 7.267 | 7.167 | 6.997 | 7.177 | 19.9 | 19.888 | 19.725 | 20.233 | 20.06 | 19.908 | 19.735 | 19.853
2018-09-02 | 1 | 7.042 | 7.079 | 6.933 | 7.442 | 7.273 | 7.167 | 6.997 | 7.19 | 19.867 | 19.863 | 19.708 | 20.217 | 20.043 | 19.892 | 19.718 | 19.837
2018-09-03 | 1 | 7.058 | 7.083 | 6.95 | 7.45 | 7.283 | 7.183 | 7.013 | 7.193 | 19.85 | 19.842 | 19.692 | 20.2 | 20.023 | 19.875 | 19.693 | 19.82
2018-09-04 | 1 | 7.067 | 7.096 | 6.958 | 7.467 | 7.29 | 7.183 | 7.013 | 7.2 | 19.833 | 19.821 | 19.675 | 20.183 | 20.007 | 19.85 | 19.677 | 19.803
2018-09-05 | 1 | 7.083 | 7.104 | 6.967 | 7.475 | 7.307 | 7.2 | 7.03 | 7.21 | 19.8 | 19.804 | 19.642 | 20.15 | 19.977 | 19.833 | 19.655 | 19.787
2018-09-06 | 1 | 7.092 | 7.113 | 6.975 | 7.483 | 7.317 | 7.2 | 7.03 | 7.217 | 19.783 | 19.779 | 19.625 | 20.133 | 19.96 | 19.808 | 19.638 | 19.77
2018-09-07 | 1 | 7.1 | 7.129 | 6.983 | 7.492 | 7.323 | 7.217 | 7.047 | 7.227 | 19.767 | 19.758 | 19.608 | 20.117 | 19.94 | 19.792 | 19.618 | 19.747
2018-09-08 | 1 | 7.117 | 7.138 | 7 | 7.5 | 7.333 | 7.225 | 7.055 | 7.233 | 19.733 | 19.738 | 19.583 | 20.083 | 19.91 | 19.775 | 19.593 | 19.73
2018-09-09 | 1 | 7.125 | 7.146 | 7.008 | 7.517 | 7.34 | 7.233 | 7.063 | 7.237 | 19.717 | 19.713 | 19.558 | 20.067 | 19.893 | 19.75 | 19.577 | 19.71
2018-09-10 | 1 | 7.133 | 7.163 | 7.017 | 7.525 | 7.357 | 7.242 | 7.072 | 7.25 | 19.683 | 19.692 | 19.542 | 20.05 | 19.877 | 19.725 | 19.555 | 19.693
2018-09-11 | 1 | 7.15 | 7.167 | 7.033 | 7.533 | 7.363 | 7.25 | 7.08 | 7.253 | 19.667 | 19.671 | 19.517 | 20.025 | 19.85 | 19.708 | 19.538 | 19.67
2018-09-12 | 1 | 7.158 | 7.179 | 7.033 | 7.55 | 7.373 | 7.258 | 7.093 | 7.267 | 19.65 | 19.646 | 19.492 | 20 | 19.827 | 19.692 | 19.51 | 19.653
2018-09-13 | 1 | 7.167 | 7.196 | 7.05 | 7.55 | 7.387 | 7.267 | 7.097 | 7.267 | 19.617 | 19.625 | 19.475 | 19.983 | 19.81 | 19.667 | 19.493 | 19.637
2018-09-14 | 1 | 7.183 | 7.196 | 7.058 | 7.567 | 7.39 | 7.275 | 7.11 | 7.27 | 19.6 | 19.608 | 19.45 | 19.967 | 19.787 | 19.642 | 19.472 | 19.613
2018-09-15 | 1 | 7.192 | 7.213 | 7.067 | 7.575 | 7.407 | 7.283 | 7.113 | 7.283 | 19.575 | 19.575 | 19.433 | 19.933 | 19.76 | 19.625 | 19.455 | 19.593
2018-09-16 | 1 | 7.2 | 7.217 | 7.083 | 7.583 | 7.413 | 7.292 | 7.127 | 7.287 | 19.55 | 19.558 | 19.408 | 19.917 | 19.743 | 19.608 | 19.43 | 19.577
2018-09-17 | 1 | 7.217 | 7.229 | 7.083 | 7.6 | 7.423 | 7.308 | 7.13 | 7.3 | 19.533 | 19.542 | 19.383 | 19.9 | 19.72 | 19.592 | 19.41 | 19.56
2018-09-18 | 1 | 7.225 | 7.242 | 7.1 | 7.6 | 7.437 | 7.308 | 7.143 | 7.303 | 19.5 | 19.508 | 19.367 | 19.867 | 19.703 | 19.558 | 19.393 | 19.543
2018-09-19 | 1 | 7.233 | 7.25 | 7.108 | 7.617 | 7.44 | 7.325 | 7.147 | 7.31 | 19.483 | 19.492 | 19.342 | 19.85 | 19.677 | 19.542 | 19.372 | 19.527
2018-09-20 | 1 | 7.25 | 7.263 | 7.117 | 7.625 | 7.453 | 7.325 | 7.16 | 7.32 | 19.458 | 19.467 | 19.317 | 19.833 | 19.653 | 19.525 | 19.347 | 19.497
2018-09-21 | 1 | 7.258 | 7.275 | 7.133 | 7.633 | 7.47 | 7.342 | 7.163 | 7.327 | 19.433 | 19.442 | 19.3 | 19.8 | 19.637 | 19.508 | 19.33 | 19.477
2018-09-22 | 1 | 7.267 | 7.283 | 7.133 | 7.65 | 7.47 | 7.342 | 7.177 | 7.333 | 19.417 | 19.425 | 19.275 | 19.783 | 19.613 | 19.475 | 19.31 | 19.46
2018-09-23 | 1 | 7.283 | 7.292 | 7.15 | 7.658 | 7.487 | 7.358 | 7.18 | 7.343 | 19.383 | 19.4 | 19.25 | 19.767 | 19.587 | 19.458 | 19.288 | 19.443
2018-09-24 | 1 | 7.3 | 7.308 | 7.158 | 7.667 | 7.497 | 7.358 | 7.193 | 7.343 | 19.367 | 19.375 | 19.233 | 19.733 | 19.57 | 19.442 | 19.272 | 19.427
2018-09-25 | 1 | 7.3 | 7.317 | 7.167 | 7.683 | 7.503 | 7.375 | 7.205 | 7.36 | 19.342 | 19.358 | 19.217 | 19.717 | 19.547 | 19.425 | 19.247 | 19.403
2018-09-26 | 1 | 7.317 | 7.325 | 7.183 | 7.683 | 7.52 | 7.392 | 7.21 | 7.36 | 19.317 | 19.333 | 19.183 | 19.7 | 19.52 | 19.4 | 19.227 | 19.387
2018-09-27 | 1 | 7.333 | 7.342 | 7.192 | 7.7 | 7.52 | 7.392 | 7.222 | 7.377 | 19.3 | 19.313 | 19.167 | 19.675 | 19.503 | 19.375 | 19.21 | 19.37
2018-09-28 | 1 | 7.333 | 7.35 | 7.2 | 7.708 | 7.537 | 7.408 | 7.227 | 7.377 | 19.275 | 19.292 | 19.15 | 19.65 | 19.487 | 19.358 | 19.188 | 19.35
2018-09-29 | 1 | 7.35 | 7.358 | 7.208 | 7.717 | 7.543 | 7.408 | 7.238 | 7.38 | 19.25 | 19.267 | 19.117 | 19.633 | 19.457 | 19.342 | 19.163 | 19.333
2018-09-30 | 1 | 7.367 | 7.375 | 7.225 | 7.733 | 7.553 | 7.425 | 7.243 | 7.393 | 19.233 | 19.246 | 19.1 | 19.608 | 19.437 | 19.317 | 19.147 | 19.31
2018-10-01 | 1 | 7.383 | 7.379 | 7.233 | 7.733 | 7.57 | 7.425 | 7.255 | 7.397 | 19.2 | 19.225 | 19.083 | 19.583 | 19.42 | 19.292 | 19.13 | 19.293
2018-10-02 | 1 | 7.383 | 7.392 | 7.242 | 7.75 | 7.577 | 7.442 | 7.263 | 7.41 | 19.183 | 19.2 | 19.067 | 19.567 | 19.39 | 19.275 | 19.11 | 19.27
2018-10-03 | 1 | 7.4 | 7.408 | 7.258 | 7.767 | 7.587 | 7.45 | 7.277 | 7.413 | 19.158 | 19.179 | 19.033 | 19.55 | 19.373 | 19.258 | 19.088 | 19.253
2018-10-04 | 1 | 7.417 | 7.413 | 7.267 | 7.767 | 7.6 | 7.458 | 7.288 | 7.427 | 19.133 | 19.163 | 19.017 | 19.525 | 19.357 | 19.233 | 19.063 | 19.237
2018-10-05 | 1 | 7.417 | 7.425 | 7.275 | 7.783 | 7.61 | 7.475 | 7.293 | 7.43 | 19.117 | 19.133 | 19 | 19.5 | 19.33 | 19.217 | 19.047 | 19.22
2018-10-06 | 1 | 7.433 | 7.442 | 7.292 | 7.8 | 7.627 | 7.475 | 7.305 | 7.443 | 19.092 | 19.113 | 18.975 | 19.483 | 19.307 | 19.2 | 19.03 | 19.2
2018-10-07 | 1 | 7.45 | 7.446 | 7.292 | 7.8 | 7.627 | 7.492 | 7.31 | 7.453 | 19.067 | 19.096 | 18.95 | 19.467 | 19.29 | 19.175 | 19.013 | 19.183
2018-10-08 | 1 | 7.467 | 7.458 | 7.308 | 7.817 | 7.643 | 7.5 | 7.322 | 7.453 | 19.05 | 19.079 | 18.933 | 19.442 | 19.273 | 19.158 | 18.997 | 19.167
2018-10-09 | 1 | 7.467 | 7.475 | 7.325 | 7.833 | 7.66 | 7.508 | 7.335 | 7.47 | 19.033 | 19.054 | 18.917 | 19.417 | 19.25 | 19.142 | 18.972 | 19.15
2018-10-10 | 1 | 7.483 | 7.488 | 7.325 | 7.833 | 7.66 | 7.517 | 7.343 | 7.47 | 19.008 | 19.029 | 18.892 | 19.4 | 19.23 | 19.117 | 18.947 | 19.133
2018-10-11 | 1 | 7.5 | 7.496 | 7.342 | 7.85 | 7.677 | 7.525 | 7.355 | 7.487 | 18.983 | 19.013 | 18.875 | 19.383 | 19.207 | 19.1 | 18.93 | 19.117
2018-10-12 | 1 | 7.517 | 7.508 | 7.358 | 7.867 | 7.69 | 7.542 | 7.36 | 7.487 | 18.967 | 18.996 | 18.85 | 19.358 | 19.19 | 19.083 | 18.913 | 19.1
2018-10-13 | 1 | 7.533 | 7.521 | 7.375 | 7.883 | 7.7 | 7.55 | 7.372 | 7.503 | 18.942 | 18.971 | 18.833 | 19.342 | 19.173 | 19.067 | 18.897 | 19.083
2018-10-14 | 1 | 7.533 | 7.538 | 7.375 | 7.883 | 7.71 | 7.558 | 7.385 | 7.503 | 18.925 | 18.95 | 18.817 | 19.317 | 19.15 | 19.05 | 18.88 | 19.06
2018-10-15 | 1 | 7.55 | 7.546 | 7.392 | 7.9 | 7.723 | 7.575 | 7.393 | 7.52 | 18.9 | 18.929 | 18.792 | 19.3 | 19.133 | 19.033 | 18.863 | 19.043
2018-10-16 | 1 | 7.567 | 7.554 | 7.408 | 7.917 | 7.74 | 7.583 | 7.405 | 7.523 | 18.883 | 18.913 | 18.775 | 19.283 | 19.117 | 19.008 | 18.847 | 19.027
2018-10-17 | 1 | 7.583 | 7.571 | 7.408 | 7.917 | 7.743 | 7.592 | 7.418 | 7.537 | 18.867 | 18.896 | 18.758 | 19.267 | 19.093 | 18.992 | 18.83 | 19.01
2018-10-18 | 1 | 7.592 | 7.588 | 7.425 | 7.933 | 7.757 | 7.6 | 7.427 | 7.547 | 18.842 | 18.879 | 18.742 | 19.242 | 19.077 | 18.975 | 18.813 | 19
2018-10-19 | 1 | 7.6 | 7.596 | 7.442 | 7.95 | 7.773 | 7.617 | 7.435 | 7.553 | 18.825 | 18.854 | 18.725 | 19.225 | 19.057 | 18.958 | 18.797 | 18.983
2018-10-20 | 1 | 7.617 | 7.604 | 7.45 | 7.967 | 7.783 | 7.625 | 7.452 | 7.57 | 18.8 | 18.833 | 18.7 | 19.208 | 19.033 | 18.933 | 18.78 | 18.973
2018-10-21 | 1 | 7.633 | 7.621 | 7.467 | 7.967 | 7.793 | 7.633 | 7.46 | 7.573 | 18.783 | 18.817 | 18.683 | 19.192 | 19.017 | 18.917 | 18.763 | 18.957
2018-10-22 | 1 | 7.65 | 7.638 | 7.475 | 7.983 | 7.807 | 7.65 | 7.468 | 7.587 | 18.767 | 18.8 | 18.667 | 19.175 | 19 | 18.9 | 18.747 | 18.94
2018-10-23 | 1 | 7.667 | 7.654 | 7.492 | 8 | 7.823 | 7.667 | 7.485 | 7.597 | 18.75 | 18.783 | 18.65 | 19.158 | 18.983 | 18.883 | 18.73 | 18.923
2018-10-24 | 1 | 7.675 | 7.658 | 7.5 | 8.017 | 7.833 | 7.667 | 7.493 | 7.603 | 18.725 | 18.767 | 18.625 | 19.142 | 18.967 | 18.883 | 18.713 | 18.91
2018-10-25 | 1 | 7.683 | 7.671 | 7.517 | 8.017 | 7.847 | 7.683 | 7.502 | 7.613 | 18.708 | 18.75 | 18.608 | 19.125 | 18.95 | 18.867 | 18.697 | 18.893
2018-10-26 | 1 | 7.7 | 7.688 | 7.525 | 8.033 | 7.857 | 7.7 | 7.518 | 7.63 | 18.692 | 18.733 | 18.592 | 19.108 | 18.937 | 18.85 | 18.68 | 18.883
2018-10-27 | 1 | 7.717 | 7.704 | 7.542 | 8.05 | 7.873 | 7.708 | 7.527 | 7.63 | 18.675 | 18.717 | 18.575 | 19.092 | 18.92 | 18.833 | 18.663 | 18.867
2018-10-28 | 1 | 7.733 | 7.717 | 7.558 | 8.067 | 7.89 | 7.717 | 7.535 | 7.647 | 18.658 | 18.7 | 18.558 | 19.075 | 18.903 | 18.817 | 18.65 | 18.857
2018-10-29 | 1 | 7.75 | 7.725 | 7.567 | 8.083 | 7.897 | 7.733 | 7.552 | 7.663 | 18.642 | 18.683 | 18.558 | 19.058 | 18.887 | 18.8 | 18.633 | 18.84
2018-10-30 | 1 | 7.767 | 7.742 | 7.583 | 8.083 | 7.913 | 7.75 | 7.568 | 7.663 | 18.625 | 18.667 | 18.542 | 19.042 | 18.87 | 18.783 | 18.622 | 18.833
2018-10-31 | 1 | 7.775 | 7.754 | 7.6 | 8.1 | 7.93 | 7.75 | 7.572 | 7.68 | 18.608 | 18.65 | 18.525 | 19.025 | 18.853 | 18.767 | 18.613 | 18.817
2018-11-01 | 1 | 7.783 | 7.771 | 7.608 | 8.117 | 7.94 | 7.767 | 7.585 | 7.697 | 18.592 | 18.633 | 18.508 | 19.008 | 18.843 | 18.758 | 18.597 | 18.807
2018-11-02 | 1 | 7.8 | 7.783 | 7.625 | 8.133 | 7.953 | 7.783 | 7.602 | 7.697 | 18.575 | 18.617 | 18.492 | 19 | 18.833 | 18.75 | 18.583 | 18.797
2018-11-03 | 1 | 7.817 | 7.8 | 7.633 | 8.15 | 7.963 | 7.8 | 7.618 | 7.713 | 18.567 | 18.608 | 18.475 | 18.983 | 18.82 | 18.733 | 18.572 | 18.783
2018-11-04 | 0 | 6.833 | 6.817 | 6.65 | 7.158 | 6.98 | 6.808 | 6.618 | 6.73 | 17.55 | 17.6 | 17.458 | 17.975 | 17.803 | 17.717 | 17.555 | 17.767
2018-11-05 | 0 | 6.85 | 6.825 | 6.667 | 7.167 | 6.997 | 6.817 | 6.635 | 6.73 | 17.533 | 17.583 | 17.45 | 17.958 | 17.787 | 17.708 | 17.55 | 17.763
2018-11-06 | 0 | 6.867 | 6.842 | 6.683 | 7.183 | 7.013 | 6.833 | 6.652 | 6.747 | 17.525 | 17.567 | 17.442 | 17.942 | 17.777 | 17.7 | 17.533 | 17.75
2018-11-07 | 0 | 6.883 | 6.854 | 6.7 | 7.2 | 7.027 | 6.85 | 6.668 | 6.763 | 17.508 | 17.554 | 17.425 | 17.933 | 17.77 | 17.683 | 17.522 | 17.747
2018-11-08 | 0 | 6.9 | 6.871 | 6.7 | 7.217 | 7.037 | 6.867 | 6.682 | 6.773 | 17.492 | 17.542 | 17.417 | 17.925 | 17.753 | 17.675 | 17.517 | 17.733
2018-11-09 | 0 | 6.917 | 6.883 | 6.717 | 7.233 | 7.047 | 6.875 | 6.685 | 6.78 | 17.483 | 17.533 | 17.4 | 17.908 | 17.743 | 17.667 | 17.505 | 17.717
2018-11-10 | 0 | 6.925 | 6.9 | 6.733 | 7.25 | 7.063 | 6.883 | 6.702 | 6.797 | 17.467 | 17.521 | 17.392 | 17.9 | 17.73 | 17.65 | 17.497 | 17.713
2018-11-11 | 0 | 6.942 | 6.917 | 6.75 | 7.258 | 7.08 | 6.9 | 6.718 | 6.807 | 17.458 | 17.508 | 17.383 | 17.892 | 17.72 | 17.642 | 17.483 | 17.7
2018-11-12 | 0 | 6.958 | 6.933 | 6.767 | 7.275 | 7.097 | 6.917 | 6.735 | 6.823 | 17.442 | 17.5 | 17.367 | 17.875 | 17.713 | 17.633 | 17.472 | 17.697
2018-11-13 | 0 | 6.975 | 6.95 | 6.783 | 7.283 | 7.11 | 6.933 | 6.748 | 6.83 | 17.433 | 17.488 | 17.358 | 17.867 | 17.703 | 17.625 | 17.467 | 17.69
2018-11-14 | 0 | 6.983 | 6.967 | 6.8 | 7.3 | 7.127 | 6.942 | 6.752 | 6.84 | 17.425 | 17.475 | 17.35 | 17.858 | 17.697 | 17.617 | 17.455 | 17.683
2018-11-15 | 0 | 7 | 6.975 | 6.808 | 7.317 | 7.143 | 6.958 | 6.768 | 6.857 | 17.417 | 17.471 | 17.342 | 17.85 | 17.68 | 17.608 | 17.45 | 17.673
2018-11-16 | 0 | 7.017 | 6.988 | 6.825 | 7.333 | 7.153 | 6.967 | 6.785 | 6.873 | 17.408 | 17.458 | 17.333 | 17.842 | 17.68 | 17.6 | 17.438 | 17.667
2018-11-17 | 0 | 7.033 | 7 | 6.833 | 7.35 | 7.163 | 6.983 | 6.802 | 6.88 | 17.392 | 17.454 | 17.325 | 17.833 | 17.663 | 17.592 | 17.433 | 17.663
2018-11-18 | 0 | 7.05 | 7.017 | 6.85 | 7.367 | 7.18 | 7 | 6.815 | 6.89 | 17.392 | 17.442 | 17.317 | 17.825 | 17.663 | 17.592 | 17.433 | 17.657
2018-11-19 | 0 | 7.067 | 7.033 | 6.867 | 7.375 | 7.193 | 7.008 | 6.827 | 6.907 | 17.375 | 17.438 | 17.317 | 17.817 | 17.647 | 17.583 | 17.422 | 17.657
2018-11-20 | 0 | 7.083 | 7.05 | 6.883 | 7.392 | 7.21 | 7.025 | 6.835 | 6.923 | 17.375 | 17.425 | 17.3 | 17.808 | 17.647 | 17.575 | 17.417 | 17.647
2018-11-21 | 0 | 7.1 | 7.067 | 6.9 | 7.4 | 7.227 | 7.042 | 6.852 | 6.93 | 17.367 | 17.421 | 17.3 | 17.808 | 17.64 | 17.575 | 17.417 | 17.64
2018-11-22 | 0 | 7.117 | 7.083 | 6.917 | 7.417 | 7.243 | 7.05 | 6.868 | 6.94 | 17.358 | 17.421 | 17.292 | 17.8 | 17.63 | 17.567 | 17.405 | 17.64
2018-11-23 | 0 | 7.133 | 7.096 | 6.925 | 7.433 | 7.26 | 7.067 | 6.882 | 6.957 | 17.358 | 17.408 | 17.283 | 17.792 | 17.63 | 17.558 | 17.405 | 17.64
2018-11-24 | 0 | 7.142 | 7.113 | 6.942 | 7.45 | 7.27 | 7.075 | 6.893 | 6.973 | 17.342 | 17.404 | 17.283 | 17.792 | 17.623 | 17.558 | 17.4 | 17.64
2018-11-25 | 0 | 7.158 | 7.121 | 6.95 | 7.467 | 7.283 | 7.092 | 6.902 | 6.98 | 17.342 | 17.404 | 17.283 | 17.783 | 17.617 | 17.558 | 17.4 | 17.63
2018-11-26 | 0 | 7.175 | 7.138 | 6.967 | 7.483 | 7.293 | 7.108 | 6.918 | 6.99 | 17.342 | 17.396 | 17.275 | 17.775 | 17.613 | 17.55 | 17.392 | 17.623
2018-11-27 | 0 | 7.192 | 7.15 | 6.983 | 7.492 | 7.31 | 7.125 | 6.935 | 7.007 | 17.333 | 17.388 | 17.267 | 17.775 | 17.613 | 17.542 | 17.388 | 17.623
2018-11-28 | 0 | 7.2 | 7.167 | 7 | 7.508 | 7.327 | 7.133 | 6.948 | 7.023 | 17.325 | 17.388 | 17.267 | 17.775 | 17.613 | 17.542 | 17.388 | 17.623
2018-11-29 | 0 | 7.217 | 7.183 | 7.008 | 7.517 | 7.343 | 7.142 | 6.96 | 7.033 | 17.325 | 17.388 | 17.267 | 17.775 | 17.613 | 17.542 | 17.388 | 17.623
2018-11-30 | 0 | 7.233 | 7.196 | 7.025 | 7.533 | 7.353 | 7.158 | 6.977 | 7.04 | 17.325 | 17.388 | 17.267 | 17.775 | 17.6 | 17.542 | 17.388 | 17.623
2018-12-01 | 0 | 7.25 | 7.213 | 7.042 | 7.55 | 7.367 | 7.175 | 6.985 | 7.057 | 17.325 | 17.388 | 17.267 | 17.775 | 17.6 | 17.542 | 17.383 | 17.623
2018-12-02 | 0 | 7.267 | 7.221 | 7.05 | 7.567 | 7.383 | 7.192 | 6.998 | 7.073 | 17.325 | 17.388 | 17.267 | 17.767 | 17.6 | 17.542 | 17.383 | 17.623
2018-12-03 | 0 | 7.275 | 7.238 | 7.067 | 7.575 | 7.393 | 7.2 | 7.015 | 7.083 | 17.325 | 17.388 | 17.267 | 17.767 | 17.6 | 17.542 | 17.388 | 17.623
2018-12-04 | 0 | 7.292 | 7.25 | 7.083 | 7.592 | 7.41 | 7.208 | 7.027 | 7.09 | 17.325 | 17.388 | 17.267 | 17.767 | 17.6 | 17.542 | 17.388 | 17.623
2018-12-05 | 0 | 7.3 | 7.263 | 7.092 | 7.6 | 7.42 | 7.225 | 7.035 | 7.107 | 17.325 | 17.388 | 17.267 | 17.775 | 17.6 | 17.542 | 17.388 | 17.63
2018-12-06 | 0 | 7.317 | 7.279 | 7.108 | 7.617 | 7.433 | 7.242 | 7.048 | 7.117 | 17.325 | 17.388 | 17.267 | 17.775 | 17.6 | 17.542 | 17.392 | 17.637
2018-12-07 | 0 | 7.333 | 7.288 | 7.117 | 7.625 | 7.45 | 7.25 | 7.065 | 7.13 | 17.325 | 17.388 | 17.267 | 17.775 | 17.607 | 17.542 | 17.392 | 17.637
2018-12-08 | 0 | 7.342 | 7.304 | 7.133 | 7.642 | 7.46 | 7.258 | 7.077 | 7.14 | 17.325 | 17.388 | 17.267 | 17.775 | 17.613 | 17.558 | 17.392 | 17.64
2018-12-09 | 0 | 7.358 | 7.313 | 7.142 | 7.65 | 7.47 | 7.275 | 7.085 | 7.15 | 17.325 | 17.388 | 17.267 | 17.775 | 17.613 | 17.558 | 17.4 | 17.64
2018-12-10 | 0 | 7.367 | 7.329 | 7.158 | 7.667 | 7.483 | 7.292 | 7.098 | 7.163 | 17.325 | 17.392 | 17.267 | 17.775 | 17.617 | 17.558 | 17.4 | 17.647
2018-12-11 | 0 | 7.383 | 7.338 | 7.167 | 7.675 | 7.5 | 7.292 | 7.11 | 7.173 | 17.333 | 17.396 | 17.283 | 17.783 | 17.617 | 17.558 | 17.408 | 17.653
2018-12-12 | 0 | 7.392 | 7.35 | 7.175 | 7.692 | 7.51 | 7.308 | 7.118 | 7.183 | 17.342 | 17.404 | 17.283 | 17.792 | 17.623 | 17.558 | 17.408 | 17.657
2018-12-13 | 0 | 7.408 | 7.363 | 7.192 | 7.7 | 7.517 | 7.325 | 7.132 | 7.197 | 17.342 | 17.404 | 17.283 | 17.792 | 17.63 | 17.575 | 17.417 | 17.657
2018-12-14 | 0 | 7.417 | 7.379 | 7.2 | 7.708 | 7.533 | 7.325 | 7.143 | 7.207 | 17.342 | 17.408 | 17.292 | 17.792 | 17.633 | 17.575 | 17.422 | 17.663
2018-12-15 | 0 | 7.425 | 7.383 | 7.208 | 7.725 | 7.543 | 7.342 | 7.152 | 7.217 | 17.35 | 17.421 | 17.3 | 17.808 | 17.633 | 17.575 | 17.425 | 17.673
2018-12-16 | 0 | 7.433 | 7.396 | 7.225 | 7.733 | 7.55 | 7.358 | 7.165 | 7.223 | 17.358 | 17.421 | 17.3 | 17.808 | 17.647 | 17.592 | 17.433 | 17.68
2018-12-17 | 0 | 7.45 | 7.404 | 7.233 | 7.742 | 7.56 | 7.358 | 7.177 | 7.233 | 17.358 | 17.429 | 17.308 | 17.817 | 17.65 | 17.592 | 17.442 | 17.687
2018-12-18 | 0 | 7.458 | 7.413 | 7.242 | 7.75 | 7.567 | 7.375 | 7.182 | 7.247 | 17.375 | 17.438 | 17.317 | 17.825 | 17.657 | 17.608 | 17.442 | 17.69
2018-12-19 | 0 | 7.467 | 7.429 | 7.25 | 7.758 | 7.583 | 7.375 | 7.193 | 7.25 | 17.375 | 17.442 | 17.317 | 17.825 | 17.667 | 17.608 | 17.455 | 17.697
2018-12-20 | 0 | 7.475 | 7.429 | 7.258 | 7.767 | 7.583 | 7.392 | 7.198 | 7.267 | 17.383 | 17.454 | 17.333 | 17.842 | 17.673 | 17.617 | 17.458 | 17.707
2018-12-21 | 0 | 7.483 | 7.446 | 7.275 | 7.783 | 7.6 | 7.392 | 7.21 | 7.273 | 17.392 | 17.458 | 17.333 | 17.842 | 17.683 | 17.625 | 17.472 | 17.713
2018-12-22 | 0 | 7.492 | 7.446 | 7.275 | 7.783 | 7.6 | 7.408 | 7.215 | 7.283 | 17.4 | 17.471 | 17.35 | 17.858 | 17.69 | 17.633 | 17.475 | 17.723
2018-12-23 | 0 | 7.5 | 7.463 | 7.283 | 7.792 | 7.617 | 7.408 | 7.227 | 7.283 | 17.408 | 17.475 | 17.35 | 17.858 | 17.7 | 17.642 | 17.488 | 17.73
2018-12-24 | 0 | 7.508 | 7.463 | 7.292 | 7.8 | 7.617 | 7.425 | 7.232 | 7.297 | 17.425 | 17.488 | 17.367 | 17.875 | 17.707 | 17.65 | 17.492 | 17.74
2018-12-25 | 0 | 7.517 | 7.471 | 7.3 | 7.808 | 7.627 | 7.425 | 7.243 | 7.3 | 17.425 | 17.492 | 17.375 | 17.875 | 17.717 | 17.658 | 17.508 | 17.753
2018-12-26 | 0 | 7.525 | 7.479 | 7.308 | 7.817 | 7.633 | 7.442 | 7.248 | 7.307 | 17.442 | 17.504 | 17.383 | 17.892 | 17.73 | 17.675 | 17.517 | 17.757
2018-12-27 | 0 | 7.525 | 7.483 | 7.308 | 7.825 | 7.643 | 7.442 | 7.252 | 7.317 | 17.45 | 17.521 | 17.4 | 17.908 | 17.733 | 17.675 | 17.525 | 17.773
2018-12-28 | 0 | 7.533 | 7.496 | 7.317 | 7.825 | 7.65 | 7.442 | 7.26 | 7.323 | 17.458 | 17.525 | 17.4 | 17.908 | 17.75 | 17.692 | 17.533 | 17.78
2018-12-29 | 0 | 7.542 | 7.496 | 7.325 | 7.833 | 7.65 | 7.458 | 7.265 | 7.33 | 17.475 | 17.538 | 17.417 | 17.925 | 17.763 | 17.708 | 17.542 | 17.79
2018-12-30 | 0 | 7.542 | 7.5 | 7.325 | 7.833 | 7.66 | 7.458 | 7.268 | 7.333 | 17.483 | 17.554 | 17.433 | 17.933 | 17.767 | 17.708 | 17.558 | 17.803
2018-12-31 | 0 | 7.55 | 7.504 | 7.333 | 7.842 | 7.66 | 7.458 | 7.277 | 7.34 | 17.492 | 17.558 | 17.433 | 17.942 | 17.783 | 17.725 | 17.567 | 17.813
2019-01-01 | 0 | 7.55 | 7.513 | 7.342 | 7.85 | 7.667 | 7.467 | 7.282 | 7.347 | 17.508 | 17.571 | 17.45 | 17.958 | 17.797 | 17.742 | 17.575 | 17.823
2019-01-02 | 0 | 7.55 | 7.513 | 7.342 | 7.85 | 7.667 | 7.475 | 7.282 | 7.35 | 17.525 | 17.588 | 17.467 | 17.975 | 17.807 | 17.742 | 17.592 | 17.84
2019-01-03 | 0 | 7.558 | 7.513 | 7.342 | 7.85 | 7.67 | 7.475 | 7.285 | 7.35 | 17.533 | 17.596 | 17.483 | 17.983 | 17.817 | 17.758 | 17.605 | 17.847
2019-01-04 | 0 | 7.558 | 7.517 | 7.342 | 7.858 | 7.677 | 7.475 | 7.285 | 7.357 | 17.542 | 17.608 | 17.483 | 17.992 | 17.833 | 17.775 | 17.617 | 17.857
2019-01-05 | 0 | 7.558 | 7.521 | 7.35 | 7.858 | 7.677 | 7.475 | 7.293 | 7.357 | 17.558 | 17.621 | 17.5 | 18.008 | 17.847 | 17.792 | 17.625 | 17.873
2019-01-06 | 0 | 7.558 | 7.521 | 7.35 | 7.858 | 7.677 | 7.483 | 7.293 | 7.363 | 17.575 | 17.638 | 17.517 | 18.025 | 17.863 | 17.792 | 17.642 | 17.887
2019-01-07 | 0 | 7.558 | 7.521 | 7.35 | 7.858 | 7.677 | 7.483 | 7.298 | 7.367 | 17.592 | 17.654 | 17.533 | 18.042 | 17.867 | 17.808 | 17.655 | 17.89
2019-01-08 | 0 | 7.567 | 7.521 | 7.35 | 7.858 | 7.683 | 7.492 | 7.298 | 7.367 | 17.608 | 17.671 | 17.55 | 18.05 | 17.883 | 17.825 | 17.667 | 17.907
2019-01-09 | 0 | 7.558 | 7.521 | 7.35 | 7.858 | 7.683 | 7.492 | 7.298 | 7.367 | 17.617 | 17.679 | 17.55 | 18.058 | 17.897 | 17.842 | 17.683 | 17.923
2019-01-10 | 0 | 7.558 | 7.521 | 7.35 | 7.858 | 7.677 | 7.492 | 7.298 | 7.367 | 17.633 | 17.688 | 17.567 | 18.075 | 17.913 | 17.858 | 17.692 | 17.937
2019-01-11 | 0 | 7.558 | 7.521 | 7.35 | 7.858 | 7.677 | 7.492 | 7.298 | 7.373 | 17.642 | 17.704 | 17.583 | 18.092 | 17.93 | 17.858 | 17.708 | 17.94
2019-01-12 | 0 | 7.558 | 7.517 | 7.35 | 7.858 | 7.677 | 7.483 | 7.298 | 7.373 | 17.658 | 17.721 | 17.6 | 18.108 | 17.947 | 17.875 | 17.722 | 17.957
2019-01-13 | 0 | 7.55 | 7.517 | 7.35 | 7.858 | 7.677 | 7.483 | 7.298 | 7.373 | 17.675 | 17.738 | 17.617 | 18.125 | 17.957 | 17.892 | 17.733 | 17.973
2019-01-14 | 0 | 7.55 | 7.517 | 7.35 | 7.85 | 7.677 | 7.483 | 7.298 | 7.373 | 17.692 | 17.754 | 17.633 | 18.133 | 17.967 | 17.908 | 17.75 | 17.99
2019-01-15 | 0 | 7.55 | 7.513 | 7.342 | 7.85 | 7.677 | 7.475 | 7.293 | 7.373 | 17.708 | 17.771 | 17.65 | 18.15 | 17.983 | 17.925 | 17.767 | 17.997
2019-01-16 | 0 | 7.542 | 7.513 | 7.342 | 7.85 | 7.67 | 7.475 | 7.293 | 7.367 | 17.725 | 17.788 | 17.658 | 18.167 | 17.997 | 17.933 | 17.775 | 18.007
2019-01-17 | 0 | 7.542 | 7.504 | 7.333 | 7.85 | 7.66 | 7.475 | 7.285 | 7.363 | 17.742 | 17.804 | 17.675 | 18.175 | 18.013 | 17.942 | 17.788 | 18.023
2019-01-18 | 0 | 7.533 | 7.5 | 7.333 | 7.842 | 7.66 | 7.475 | 7.285 | 7.357 | 17.758 | 17.808 | 17.683 | 18.192 | 18.03 | 17.958 | 17.805 | 18.04
2019-01-19 | 0 | 7.533 | 7.5 | 7.325 | 7.833 | 7.66 | 7.467 | 7.282 | 7.357 | 17.775 | 17.825 | 17.7 | 18.208 | 18.047 | 17.975 | 17.817 | 18.057
2019-01-20 | 0 | 7.525 | 7.488 | 7.317 | 7.833 | 7.653 | 7.458 | 7.277 | 7.357 | 17.792 | 17.842 | 17.717 | 18.225 | 18.063 | 17.992 | 17.833 | 18.063
2019-01-21 | 0 | 7.517 | 7.483 | 7.317 | 7.825 | 7.643 | 7.458 | 7.268 | 7.357 | 17.808 | 17.854 | 17.733 | 18.242 | 18.08 | 18.008 | 17.85 | 18.073
2019-01-22 | 0 | 7.508 | 7.483 | 7.308 | 7.817 | 7.643 | 7.45 | 7.268 | 7.34 | 17.817 | 17.871 | 17.75 | 18.258 | 18.09 | 18.025 | 17.867 | 18.09
2019-01-23 | 0 | 7.5 | 7.467 | 7.3 | 7.817 | 7.63 | 7.45 | 7.265 | 7.34 | 17.833 | 17.888 | 17.767 | 18.275 | 18.107 | 18.033 | 17.872 | 18.107
2019-01-24 | 0 | 7.492 | 7.467 | 7.3 | 7.8 | 7.627 | 7.442 | 7.252 | 7.34 | 17.85 | 17.904 | 17.783 | 18.292 | 18.12 | 18.05 | 17.888 | 18.117
2019-01-25 | 0 | 7.483 | 7.454 | 7.283 | 7.8 | 7.613 | 7.433 | 7.252 | 7.33 | 17.867 | 17.921 | 17.8 | 18.3 | 18.137 | 18.058 | 17.905 | 18.13
2019-01-26 | 0 | 7.475 | 7.45 | 7.283 | 7.783 | 7.61 | 7.425 | 7.243 | 7.323 | 17.883 | 17.938 | 17.808 | 18.317 | 18.153 | 18.075 | 17.917 | 18.147
2019-01-27 | 0 | 7.467 | 7.433 | 7.267 | 7.783 | 7.597 | 7.417 | 7.235 | 7.323 | 17.9 | 17.954 | 17.825 | 18.333 | 18.163 | 18.092 | 17.933 | 18.157
2019-01-28 | 0 | 7.458 | 7.433 | 7.267 | 7.767 | 7.593 | 7.417 | 7.232 | 7.313 | 17.917 | 17.971 | 17.842 | 18.35 | 18.18 | 18.108 | 17.95 | 18.167
2019-01-29 | 0 | 7.45 | 7.417 | 7.25 | 7.767 | 7.58 | 7.4 | 7.218 | 7.307 | 17.933 | 17.983 | 17.858 | 18.358 | 18.197 | 18.125 | 17.963 | 18.183
2019-01-30 | 0 | 7.433 | 7.408 | 7.25 | 7.75 | 7.577 | 7.4 | 7.215 | 7.297 | 17.95 | 18 | 17.875 | 18.375 | 18.213 | 18.133 | 17.972 | 18.197
2019-01-31 | 0 | 7.425 | 7.4 | 7.233 | 7.742 | 7.563 | 7.383 | 7.202 | 7.29 | 17.967 | 18.017 | 17.892 | 18.392 | 18.23 | 18.15 | 17.988 | 18.213
2019-02-01 | 0 | 7.417 | 7.383 | 7.217 | 7.733 | 7.553 | 7.375 | 7.185 | 7.28 | 17.983 | 18.033 | 17.9 | 18.408 | 18.243 | 18.167 | 18 | 18.217
2019-02-02 | 0 | 7.4 | 7.375 | 7.217 | 7.717 | 7.547 | 7.367 | 7.185 | 7.273 | 18 | 18.05 | 17.917 | 18.425 | 18.253 | 18.175 | 18.017 | 18.233
2019-02-03 | 0 | 7.383 | 7.367 | 7.2 | 7.708 | 7.53 | 7.35 | 7.168 | 7.263 | 18.017 | 18.067 | 17.933 | 18.442 | 18.27 | 18.192 | 18.033 | 18.25
2019-02-04 | 0 | 7.375 | 7.35 | 7.183 | 7.7 | 7.52 | 7.35 | 7.168 | 7.257 | 18.033 | 18.083 | 17.95 | 18.458 | 18.287 | 18.208 | 18.047 | 18.263
2019-02-05 | 0 | 7.367 | 7.342 | 7.183 | 7.683 | 7.513 | 7.333 | 7.152 | 7.247 | 18.05 | 18.092 | 17.958 | 18.475 | 18.303 | 18.217 | 18.055 | 18.267
2019-02-06 | 0 | 7.35 | 7.325 | 7.167 | 7.675 | 7.497 | 7.317 | 7.135 | 7.24 | 18.067 | 18.108 | 17.975 | 18.483 | 18.32 | 18.233 | 18.072 | 18.283
2019-02-07 | 0 | 7.333 | 7.317 | 7.15 | 7.667 | 7.48 | 7.317 | 7.135 | 7.23 | 18.075 | 18.125 | 17.992 | 18.5 | 18.337 | 18.25 | 18.083 | 18.3
2019-02-08 | 0 | 7.317 | 7.3 | 7.133 | 7.65 | 7.47 | 7.3 | 7.118 | 7.213 | 18.092 | 18.133 | 18.008 | 18.517 | 18.35 | 18.267 | 18.1 | 18.307
2019-02-09 | 0 | 7.308 | 7.288 | 7.125 | 7.633 | 7.457 | 7.283 | 7.102 | 7.207 | 18.108 | 18.15 | 18.025 | 18.533 | 18.367 | 18.275 | 18.113 | 18.317
2019-02-10 | 0 | 7.292 | 7.271 | 7.117 | 7.617 | 7.447 | 7.267 | 7.085 | 7.197 | 18.125 | 18.167 | 18.042 | 18.542 | 18.377 | 18.283 | 18.13 | 18.333
2019-02-11 | 0 | 7.275 | 7.254 | 7.1 | 7.6 | 7.43 | 7.267 | 7.085 | 7.18 | 18.142 | 18.183 | 18.058 | 18.558 | 18.387 | 18.3 | 18.138 | 18.35
2019-02-12 | 0 | 7.267 | 7.242 | 7.083 | 7.592 | 7.413 | 7.25 | 7.068 | 7.163 | 18.158 | 18.2 | 18.067 | 18.575 | 18.403 | 18.317 | 18.15 | 18.357
2019-02-13 | 0 | 7.25 | 7.225 | 7.067 | 7.575 | 7.397 | 7.233 | 7.052 | 7.163 | 18.175 | 18.217 | 18.075 | 18.592 | 18.42 | 18.333 | 18.163 | 18.367
2019-02-14 | 0 | 7.233 | 7.208 | 7.05 | 7.567 | 7.383 | 7.217 | 7.035 | 7.147 | 18.192 | 18.233 | 18.092 | 18.6 | 18.433 | 18.342 | 18.18 | 18.383
2019-02-15 | 0 | 7.217 | 7.192 | 7.033 | 7.55 | 7.367 | 7.2 | 7.022 | 7.13 | 18.2 | 18.246 | 18.108 | 18.617 | 18.45 | 18.35 | 18.197 | 18.39
2019-02-16 | 0 | 7.2 | 7.175 | 7.025 | 7.533 | 7.357 | 7.183 | 7.01 | 7.12 | 18.217 | 18.254 | 18.125 | 18.633 | 18.467 | 18.367 | 18.2 | 18.407
2019-02-17 | 0 | 7.183 | 7.158 | 7.008 | 7.517 | 7.34 | 7.175 | 6.993 | 7.103 | 18.233 | 18.267 | 18.142 | 18.642 | 18.477 | 18.383 | 18.213 | 18.41
2019-02-18 | 0 | 7.158 | 7.146 | 6.992 | 7.5 | 7.323 | 7.158 | 6.985 | 7.097 | 18.25 | 18.283 | 18.15 | 18.658 | 18.487 | 18.4 | 18.23 | 18.423
2019-02-19 | 0 | 7.142 | 7.129 | 6.975 | 7.483 | 7.307 | 7.15 | 6.968 | 7.08 | 18.267 | 18.3 | 18.167 | 18.675 | 18.5 | 18.4 | 18.247 | 18.44
2019-02-20 | 0 | 7.117 | 7.113 | 6.958 | 7.467 | 7.29 | 7.133 | 6.952 | 7.063 | 18.283 | 18.317 | 18.175 | 18.683 | 18.517 | 18.417 | 18.25 | 18.443
2019-02-21 | 0 | 7.1 | 7.092 | 6.942 | 7.45 | 7.273 | 7.117 | 6.935 | 7.053 | 18.292 | 18.329 | 18.192 | 18.7 | 18.533 | 18.433 | 18.263 | 18.457
2019-02-22 | 0 | 7.083 | 7.071 | 6.925 | 7.433 | 7.257 | 7.1 | 6.918 | 7.037 | 18.308 | 18.346 | 18.208 | 18.717 | 18.543 | 18.442 | 18.28 | 18.473
2019-02-23 | 0 | 7.067 | 7.054 | 6.908 | 7.417 | 7.233 | 7.083 | 6.902 | 7.02 | 18.325 | 18.354 | 18.217 | 18.725 | 18.557 | 18.45 | 18.288 | 18.477
2019-02-24 | 0 | 7.05 | 7.038 | 6.883 | 7.383 | 7.217 | 7.067 | 6.885 | 7.003 | 18.333 | 18.367 | 18.233 | 18.742 | 18.567 | 18.467 | 18.297 | 18.49
2019-02-25 | 0 | 7.033 | 7.021 | 6.867 | 7.367 | 7.193 | 7.042 | 6.868 | 6.987 | 18.35 | 18.383 | 18.242 | 18.75 | 18.583 | 18.483 | 18.313 | 18.5
2019-02-26 | 0 | 7 | 7.004 | 6.842 | 7.35 | 7.177 | 7.025 | 6.852 | 6.97 | 18.367 | 18.396 | 18.258 | 18.767 | 18.6 | 18.492 | 18.33 | 18.51
2019-02-27 | 0 | 6.983 | 6.988 | 6.825 | 7.333 | 7.16 | 7.008 | 6.835 | 6.953 | 18.383 | 18.413 | 18.275 | 18.783 | 18.607 | 18.5 | 18.33 | 18.517
2019-02-28 | 0 | 6.967 | 6.963 | 6.808 | 7.317 | 7.143 | 6.992 | 6.818 | 6.937 | 18.4 | 18.421 | 18.283 | 18.792 | 18.623 | 18.517 | 18.347 | 18.527
2019-03-01 | 0 | 6.95 | 6.942 | 6.792 | 7.3 | 7.127 | 6.975 | 6.802 | 6.92 | 18.408 | 18.438 | 18.3 | 18.8 | 18.633 | 18.525 | 18.363 | 18.543
2019-03-02 | 0 | 6.933 | 6.925 | 6.775 | 7.283 | 7.107 | 6.958 | 6.777 | 6.903 | 18.425 | 18.446 | 18.308 | 18.817 | 18.647 | 18.533 | 18.363 | 18.55
2019-03-03 | 0 | 6.9 | 6.904 | 6.758 | 7.267 | 7.083 | 6.942 | 6.76 | 6.893 | 18.433 | 18.463 | 18.317 | 18.833 | 18.657 | 18.55 | 18.38 | 18.56
2019-03-04 | 0 | 6.883 | 6.888 | 6.733 | 7.233 | 7.06 | 6.917 | 6.743 | 6.877 | 18.45 | 18.479 | 18.333 | 18.842 | 18.673 | 18.558 | 18.397 | 18.567
2019-03-05 | 0 | 6.867 | 6.863 | 6.708 | 7.217 | 7.043 | 6.9 | 6.727 | 6.86 | 18.467 | 18.488 | 18.35 | 18.85 | 18.69 | 18.575 | 18.397 | 18.583
2019-03-06 | 0 | 6.85 | 6.842 | 6.692 | 7.2 | 7.027 | 6.883 | 6.705 | 6.843 | 18.483 | 18.496 | 18.358 | 18.867 | 18.697 | 18.583 | 18.413 | 18.587
2019-03-07 | 0 | 6.817 | 6.825 | 6.675 | 7.183 | 7.01 | 6.858 | 6.688 | 6.827 | 18.492 | 18.513 | 18.367 | 18.883 | 18.707 | 18.592 | 18.43 | 18.6
2019-03-08 | 0 | 6.8 | 6.808 | 6.65 | 7.167 | 6.987 | 6.842 | 6.672 | 6.81 | 18.5 | 18.529 | 18.383 | 18.892 | 18.723 | 18.608 | 18.43 | 18.603
2019-03-09 | 0 | 6.783 | 6.779 | 6.633 | 7.133 | 6.96 | 6.825 | 6.655 | 6.793 | 18.517 | 18.542 | 18.4 | 18.9 | 18.737 | 18.617 | 18.447 | 18.617
2019-03-10 | 1 | 7.75 | 7.758 | 7.608 | 8.117 | 7.943 | 7.808 | 7.627 | 7.777 | 19.533 | 19.55 | 19.408 | 19.917 | 19.74 | 19.625 | 19.46 | 19.62
2019-03-11 | 1 | 7.733 | 7.742 | 7.592 | 8.1 | 7.927 | 7.792 | 7.61 | 7.76 | 19.55 | 19.563 | 19.417 | 19.933 | 19.757 | 19.642 | 19.463 | 19.633
2019-03-12 | 1 | 7.717 | 7.725 | 7.567 | 8.083 | 7.903 | 7.767 | 7.593 | 7.743 | 19.558 | 19.579 | 19.433 | 19.942 | 19.77 | 19.642 | 19.48 | 19.643
2019-03-13 | 1 | 7.692 | 7.696 | 7.55 | 8.05 | 7.887 | 7.742 | 7.577 | 7.72 | 19.567 | 19.592 | 19.45 | 19.95 | 19.78 | 19.658 | 19.488 | 19.65
2019-03-14 | 1 | 7.667 | 7.675 | 7.525 | 8.033 | 7.86 | 7.725 | 7.555 | 7.697 | 19.583 | 19.6 | 19.45 | 19.967 | 19.79 | 19.667 | 19.497 | 19.66
2019-03-15 | 1 | 7.65 | 7.658 | 7.508 | 8.017 | 7.843 | 7.708 | 7.538 | 7.68 | 19.6 | 19.613 | 19.467 | 19.975 | 19.803 | 19.675 | 19.51 | 19.67
2019-03-16 | 1 | 7.625 | 7.633 | 7.483 | 8 | 7.82 | 7.692 | 7.513 | 7.663 | 19.617 | 19.625 | 19.483 | 19.983 | 19.82 | 19.692 | 19.513 | 19.677
2019-03-17 | 1 | 7.6 | 7.608 | 7.467 | 7.967 | 7.803 | 7.675 | 7.497 | 7.643 | 19.617 | 19.633 | 19.492 | 20 | 19.823 | 19.7 | 19.53 | 19.687
2019-03-18 | 1 | 7.583 | 7.592 | 7.442 | 7.95 | 7.78 | 7.642 | 7.477 | 7.627 | 19.633 | 19.646 | 19.5 | 20.008 | 19.837 | 19.708 | 19.538 | 19.693
2019-03-19 | 1 | 7.558 | 7.567 | 7.425 | 7.933 | 7.753 | 7.625 | 7.46 | 7.61 | 19.65 | 19.658 | 19.517 | 20.017 | 19.853 | 19.725 | 19.547 | 19.703
2019-03-20 | 1 | 7.533 | 7.546 | 7.4 | 7.908 | 7.737 | 7.608 | 7.438 | 7.593 | 19.667 | 19.675 | 19.525 | 20.033 | 19.86 | 19.725 | 19.56 | 19.71
2019-03-21 | 1 | 7.517 | 7.525 | 7.383 | 7.883 | 7.72 | 7.592 | 7.413 | 7.577 | 19.667 | 19.683 | 19.533 | 20.05 | 19.87 | 19.742 | 19.572 | 19.72
2019-03-22 | 1 | 7.483 | 7.508 | 7.358 | 7.867 | 7.69 | 7.575 | 7.397 | 7.56 | 19.683 | 19.692 | 19.55 | 20.05 | 19.887 | 19.758 | 19.577 | 19.727
2019-03-23 | 1 | 7.467 | 7.479 | 7.333 | 7.85 | 7.67 | 7.55 | 7.38 | 7.537 | 19.7 | 19.708 | 19.558 | 20.067 | 19.893 | 19.758 | 19.588 | 19.743
2019-03-24 | 1 | 7.45 | 7.463 | 7.317 | 7.825 | 7.653 | 7.525 | 7.36 | 7.52 | 19.717 | 19.725 | 19.567 | 20.083 | 19.903 | 19.775 | 19.597 | 19.743
2019-03-25 | 1 | 7.417 | 7.442 | 7.3 | 7.8 | 7.637 | 7.508 | 7.338 | 7.5 | 19.717 | 19.725 | 19.583 | 20.083 | 19.92 | 19.775 | 19.605 | 19.753
2019-03-26 | 1 | 7.4 | 7.417 | 7.267 | 7.783 | 7.607 | 7.492 | 7.313 | 7.483 | 19.733 | 19.742 | 19.592 | 20.1 | 19.927 | 19.792 | 19.622 | 19.76
2019-03-27 | 1 | 7.375 | 7.396 | 7.25 | 7.758 | 7.59 | 7.467 | 7.297 | 7.467 | 19.75 | 19.758 | 19.608 | 20.117 | 19.937 | 19.8 | 19.627 | 19.77
2019-03-28 | 1 | 7.35 | 7.375 | 7.233 | 7.733 | 7.57 | 7.45 | 7.28 | 7.45 | 19.767 | 19.763 | 19.617 | 20.117 | 19.95 | 19.808 | 19.638 | 19.777
2019-03-29 | 1 | 7.333 | 7.35 | 7.217 | 7.717 | 7.54 | 7.425 | 7.263 | 7.433 | 19.767 | 19.775 | 19.625 | 20.133 | 19.96 | 19.825 | 19.643 | 19.787
2019-03-30 | 1 | 7.308 | 7.329 | 7.183 | 7.7 | 7.523 | 7.408 | 7.243 | 7.403 | 19.783 | 19.792 | 19.642 | 20.15 | 19.977 | 19.825 | 19.655 | 19.793
2019-03-31 | 1 | 7.283 | 7.313 | 7.167 | 7.675 | 7.507 | 7.392 | 7.213 | 7.387 | 19.8 | 19.796 | 19.65 | 20.15 | 19.983 | 19.842 | 19.66 | 19.803
2019-04-01 | 1 | 7.267 | 7.283 | 7.15 | 7.65 | 7.48 | 7.367 | 7.197 | 7.37 | 19.817 | 19.808 | 19.658 | 20.167 | 19.993 | 19.85 | 19.677 | 19.81
2019-04-02 | 1 | 7.242 | 7.263 | 7.125 | 7.633 | 7.457 | 7.35 | 7.18 | 7.353 | 19.817 | 19.825 | 19.675 | 20.183 | 20.01 | 19.858 | 19.688 | 19.82
2019-04-03 | 1 | 7.217 | 7.246 | 7.1 | 7.617 | 7.44 | 7.333 | 7.163 | 7.333 | 19.833 | 19.838 | 19.683 | 20.183 | 20.01 | 19.875 | 19.693 | 19.827
2019-04-04 | 1 | 7.2 | 7.229 | 7.083 | 7.592 | 7.423 | 7.308 | 7.147 | 7.317 | 19.85 | 19.846 | 19.692 | 20.2 | 20.027 | 19.883 | 19.705 | 19.837
2019-04-05 | 1 | 7.175 | 7.196 | 7.067 | 7.567 | 7.4 | 7.292 | 7.127 | 7.3 | 19.867 | 19.858 | 19.708 | 20.217 | 20.04 | 19.892 | 19.71 | 19.847
2019-04-06 | 1 | 7.15 | 7.179 | 7.042 | 7.55 | 7.38 | 7.267 | 7.097 | 7.283 | 19.867 | 19.871 | 19.717 | 20.217 | 20.043 | 19.9 | 19.722 | 19.853
2019-04-07 | 1 | 7.133 | 7.163 | 7.025 | 7.525 | 7.357 | 7.25 | 7.08 | 7.267 | 19.883 | 19.879 | 19.725 | 20.233 | 20.06 | 19.908 | 19.735 | 19.863
2019-04-08 | 1 | 7.108 | 7.138 | 7 | 7.508 | 7.34 | 7.233 | 7.063 | 7.25 | 19.9 | 19.892 | 19.742 | 20.25 | 20.073 | 19.917 | 19.743 | 19.87
2019-04-09 | 1 | 7.092 | 7.117 | 6.983 | 7.483 | 7.317 | 7.217 | 7.047 | 7.227 | 19.917 | 19.904 | 19.75 | 20.25 | 20.077 | 19.933 | 19.755 | 19.873
2019-04-10 | 1 | 7.067 | 7.096 | 6.958 | 7.467 | 7.3 | 7.192 | 7.03 | 7.21 | 19.917 | 19.921 | 19.758 | 20.267 | 20.093 | 19.942 | 19.76 | 19.887
2019-04-11 | 1 | 7.05 | 7.079 | 6.942 | 7.45 | 7.277 | 7.175 | 7.013 | 7.193 | 19.933 | 19.929 | 19.775 | 20.283 | 20.107 | 19.95 | 19.772 | 19.897
2019-04-12 | 1 | 7.025 | 7.054 | 6.925 | 7.425 | 7.257 | 7.15 | 6.997 | 7.177 | 19.95 | 19.938 | 19.783 | 20.3 | 20.117 | 19.967 | 19.785 | 19.903
2019-04-13 | 1 | 7 | 7.033 | 6.9 | 7.408 | 7.233 | 7.133 | 6.972 | 7.16 | 19.967 | 19.954 | 19.792 | 20.3 | 20.123 | 19.967 | 19.793 | 19.913
2019-04-14 | 1 | 6.983 | 7.017 | 6.883 | 7.383 | 7.217 | 7.117 | 6.95 | 7.143 | 19.967 | 19.963 | 19.808 | 20.317 | 20.14 | 19.983 | 19.802 | 19.92
2019-04-15 | 1 | 6.967 | 6.996 | 6.858 | 7.367 | 7.2 | 7.1 | 6.93 | 7.127 | 19.983 | 19.971 | 19.817 | 20.333 | 20.15 | 19.992 | 19.818 | 19.93
2019-04-16 | 1 | 6.942 | 6.979 | 6.842 | 7.35 | 7.183 | 7.083 | 6.913 | 7.11 | 20 | 19.988 | 19.825 | 20.333 | 20.157 | 20 | 19.822 | 19.937
2019-04-17 | 1 | 6.925 | 6.954 | 6.825 | 7.325 | 7.16 | 7.067 | 6.897 | 7.093 | 20.017 | 20.004 | 19.842 | 20.35 | 20.173 | 20.017 | 19.835 | 19.947
2019-04-18 | 1 | 6.9 | 6.933 | 6.808 | 7.308 | 7.137 | 7.05 | 6.88 | 7.077 | 20.025 | 20.008 | 19.85 | 20.367 | 20.183 | 20.017 | 19.843 | 19.953
2019-04-19 | 1 | 6.883 | 6.917 | 6.792 | 7.292 | 7.12 | 7.033 | 6.863 | 7.06 | 20.033 | 20.021 | 19.867 | 20.367 | 20.197 | 20.033 | 19.852 | 19.963
2019-04-20 | 1 | 6.858 | 6.9 | 6.767 | 7.275 | 7.103 | 7.017 | 6.847 | 7.043 | 20.05 | 20.038 | 19.875 | 20.383 | 20.207 | 20.05 | 19.868 | 19.97
2019-04-21 | 1 | 6.842 | 6.883 | 6.742 | 7.25 | 7.083 | 7 | 6.83 | 7.033 | 20.067 | 20.05 | 19.883 | 20.4 | 20.217 | 20.05 | 19.868 | 19.98
2019-04-22 | 1 | 6.825 | 6.867 | 6.725 | 7.233 | 7.067 | 6.983 | 6.813 | 7.017 | 20.075 | 20.054 | 19.9 | 20.4 | 20.23 | 20.067 | 19.885 | 19.997
2019-04-23 | 1 | 6.8 | 6.85 | 6.708 | 7.217 | 7.05 | 6.967 | 6.797 | 7 | 20.083 | 20.071 | 19.908 | 20.417 | 20.24 | 20.067 | 19.893 | 19.997
2019-04-24 | 1 | 6.783 | 6.825 | 6.692 | 7.2 | 7.033 | 6.95 | 6.78 | 6.983 | 20.1 | 20.083 | 19.917 | 20.433 | 20.257 | 20.083 | 19.902 | 20.013
2019-04-25 | 1 | 6.767 | 6.808 | 6.675 | 7.183 | 7.017 | 6.933 | 6.763 | 6.967 | 20.117 | 20.092 | 19.933 | 20.442 | 20.263 | 20.1 | 19.918 | 20.013
2019-04-26 | 1 | 6.75 | 6.788 | 6.658 | 7.167 | 7 | 6.917 | 6.75 | 6.957 | 20.125 | 20.104 | 19.95 | 20.45 | 20.28 | 20.1 | 19.918 | 20.03
2019-04-27 | 1 | 6.725 | 6.767 | 6.642 | 7.15 | 6.983 | 6.9 | 6.733 | 6.94 | 20.133 | 20.121 | 19.958 | 20.467 | 20.287 | 20.117 | 19.935 | 20.03
2019-04-28 | 1 | 6.708 | 6.75 | 6.625 | 7.133 | 6.967 | 6.883 | 6.717 | 6.93 | 20.15 | 20.133 | 19.967 | 20.483 | 20.297 | 20.133 | 19.952 | 20.047
2019-04-29 | 1 | 6.692 | 6.738 | 6.608 | 7.117 | 6.953 | 6.867 | 6.7 | 6.917 | 20.167 | 20.142 | 19.983 | 20.483 | 20.313 | 20.133 | 19.952 | 20.047
2019-04-30 | 1 | 6.675 | 6.721 | 6.592 | 7.1 | 6.937 | 6.85 | 6.688 | 6.9 | 20.183 | 20.154 | 19.992 | 20.5 | 20.32 | 20.15 | 19.968 | 20.063
2019-05-01 | 1 | 6.658 | 6.704 | 6.575 | 7.083 | 6.92 | 6.833 | 6.672 | 6.883 | 20.192 | 20.167 | 20 | 20.517 | 20.33 | 20.158 | 19.968 | 20.073
2019-05-02 | 1 | 6.642 | 6.688 | 6.558 | 7.067 | 6.903 | 6.817 | 6.655 | 6.867 | 20.2 | 20.183 | 20.017 | 20.525 | 20.347 | 20.167 | 19.985 | 20.08
2019-05-03 | 1 | 6.625 | 6.675 | 6.542 | 7.05 | 6.887 | 6.808 | 6.647 | 6.863 | 20.217 | 20.192 | 20.033 | 20.533 | 20.36 | 20.183 | 20.002 | 20.09
2019-05-04 | 1 | 6.608 | 6.658 | 6.533 | 7.042 | 6.87 | 6.792 | 6.633 | 6.85 | 20.233 | 20.2 | 20.033 | 20.55 | 20.363 | 20.192 | 20.002 | 20.097
2019-05-05 | 1 | 6.592 | 6.642 | 6.517 | 7.025 | 6.853 | 6.775 | 6.617 | 6.833 | 20.242 | 20.217 | 20.05 | 20.558 | 20.38 | 20.2 | 20.018 | 20.107
2019-05-06 | 1 | 6.575 | 6.633 | 6.5 | 7.008 | 6.837 | 6.767 | 6.605 | 6.823 | 20.25 | 20.233 | 20.067 | 20.567 | 20.393 | 20.217 | 20.032 | 20.12
2019-05-07 | 1 | 6.567 | 6.617 | 6.492 | 6.992 | 6.83 | 6.75 | 6.588 | 6.813 | 20.267 | 20.238 | 20.067 | 20.583 | 20.41 | 20.225 | 20.035 | 20.123
2019-05-08 | 1 | 6.55 | 6.6 | 6.475 | 6.975 | 6.813 | 6.742 | 6.583 | 6.8 | 20.283 | 20.25 | 20.083 | 20.6 | 20.413 | 20.233 | 20.052 | 20.14
2019-05-09 | 1 | 6.533 | 6.588 | 6.458 | 6.967 | 6.797 | 6.725 | 6.567 | 6.79 | 20.292 | 20.267 | 20.1 | 20.608 | 20.427 | 20.242 | 20.065 | 20.147
2019-05-10 | 1 | 6.525 | 6.571 | 6.45 | 6.958 | 6.787 | 6.717 | 6.555 | 6.78 | 20.3 | 20.275 | 20.108 | 20.617 | 20.443 | 20.258 | 20.068 | 20.157
2019-05-11 | 1 | 6.508 | 6.558 | 6.433 | 6.942 | 6.78 | 6.7 | 6.538 | 6.767 | 20.317 | 20.283 | 20.117 | 20.633 | 20.447 | 20.267 | 20.085 | 20.163
2019-05-12 | 1 | 6.492 | 6.55 | 6.425 | 6.925 | 6.763 | 6.692 | 6.533 | 6.757 | 20.333 | 20.3 | 20.133 | 20.642 | 20.46 | 20.275 | 20.093 | 20.173
2019-05-13 | 1 | 6.483 | 6.538 | 6.408 | 6.917 | 6.747 | 6.675 | 6.522 | 6.747 | 20.342 | 20.317 | 20.15 | 20.65 | 20.477 | 20.292 | 20.102 | 20.19
2019-05-14 | 1 | 6.467 | 6.521 | 6.4 | 6.908 | 6.74 | 6.667 | 6.508 | 6.74 | 20.358 | 20.321 | 20.15 | 20.667 | 20.487 | 20.3 | 20.115 | 20.19
2019-05-15 | 1 | 6.458 | 6.508 | 6.383 | 6.892 | 6.73 | 6.658 | 6.5 | 6.73 | 20.367 | 20.333 | 20.167 | 20.675 | 20.493 | 20.308 | 20.118 | 20.207
2019-05-16 | 1 | 6.442 | 6.504 | 6.375 | 6.883 | 6.713 | 6.65 | 6.488 | 6.723 | 20.383 | 20.35 | 20.183 | 20.683 | 20.51 | 20.317 | 20.135 | 20.207
2019-05-17 | 1 | 6.433 | 6.488 | 6.367 | 6.875 | 6.707 | 6.642 | 6.483 | 6.713 | 20.392 | 20.354 | 20.192 | 20.7 | 20.52 | 20.333 | 20.143 | 20.223
2019-05-18 | 1 | 6.425 | 6.475 | 6.35 | 6.858 | 6.697 | 6.625 | 6.472 | 6.707 | 20.4 | 20.367 | 20.2 | 20.708 | 20.527 | 20.342 | 20.152 | 20.23
2019-05-19 | 1 | 6.408 | 6.471 | 6.35 | 6.85 | 6.683 | 6.625 | 6.467 | 6.69 | 20.417 | 20.383 | 20.217 | 20.717 | 20.543 | 20.35 | 20.165 | 20.24
2019-05-20 | 1 | 6.4 | 6.454 | 6.333 | 6.842 | 6.68 | 6.608 | 6.455 | 6.69 | 20.433 | 20.396 | 20.225 | 20.733 | 20.553 | 20.358 | 20.177 | 20.25
2019-05-21 | 1 | 6.392 | 6.454 | 6.333 | 6.833 | 6.663 | 6.608 | 6.442 | 6.68 | 20.442 | 20.404 | 20.233 | 20.742 | 20.56 | 20.375 | 20.185 | 20.257
2019-05-22 | 1 | 6.375 | 6.438 | 6.317 | 6.825 | 6.663 | 6.592 | 6.438 | 6.673 | 20.45 | 20.417 | 20.242 | 20.75 | 20.577 | 20.383 | 20.198 | 20.267
2019-05-23 | 1 | 6.375 | 6.438 | 6.317 | 6.817 | 6.65 | 6.592 | 6.433 | 6.673 | 20.467 | 20.429 | 20.258 | 20.767 | 20.583 | 20.392 | 20.202 | 20.273
2019-05-24 | 1 | 6.358 | 6.421 | 6.3 | 6.808 | 6.647 | 6.575 | 6.425 | 6.657 | 20.475 | 20.438 | 20.267 | 20.775 | 20.593 | 20.4 | 20.215 | 20.29
2019-05-25 | 1 | 6.358 | 6.421 | 6.3 | 6.8 | 6.633 | 6.575 | 6.417 | 6.657 | 20.483 | 20.45 | 20.275 | 20.783 | 20.61 | 20.408 | 20.227 | 20.29
2019-05-26 | 1 | 6.342 | 6.404 | 6.283 | 6.792 | 6.63 | 6.575 | 6.408 | 6.653 | 20.5 | 20.463 | 20.292 | 20.8 | 20.617 | 20.425 | 20.232 | 20.307
2019-05-27 | 1 | 6.342 | 6.404 | 6.283 | 6.792 | 6.617 | 6.558 | 6.405 | 6.64 | 20.508 | 20.467 | 20.3 | 20.808 | 20.627 | 20.425 | 20.243 | 20.313
2019-05-28 | 1 | 6.333 | 6.396 | 6.267 | 6.775 | 6.617 | 6.558 | 6.4 | 6.64 | 20.517 | 20.479 | 20.308 | 20.817 | 20.633 | 20.442 | 20.252 | 20.323
2019-05-29 | 1 | 6.325 | 6.388 | 6.267 | 6.775 | 6.613 | 6.558 | 6.392 | 6.64 | 20.533 | 20.488 | 20.317 | 20.825 | 20.65 | 20.45 | 20.265 | 20.33
2019-05-30 | 1 | 6.325 | 6.388 | 6.267 | 6.775 | 6.6 | 6.542 | 6.392 | 6.637 | 20.542 | 20.5 | 20.325 | 20.833 | 20.66 | 20.458 | 20.268 | 20.34
2019-05-31 | 1 | 6.317 | 6.379 | 6.258 | 6.767 | 6.6 | 6.542 | 6.388 | 6.63 | 20.55 | 20.513 | 20.342 | 20.85 | 20.667 | 20.475 | 20.282 | 20.347
2019-06-01 | 1 | 6.308 | 6.371 | 6.25 | 6.758 | 6.597 | 6.542 | 6.383 | 6.623 | 20.558 | 20.517 | 20.342 | 20.858 | 20.677 | 20.475 | 20.285 | 20.35
2019-06-02 | 1 | 6.308 | 6.371 | 6.25 | 6.758 | 6.597 | 6.542 | 6.375 | 6.623 | 20.567 | 20.529 | 20.358 | 20.867 | 20.683 | 20.492 | 20.298 | 20.363
2019-06-03 | 1 | 6.3 | 6.371 | 6.25 | 6.758 | 6.583 | 6.525 | 6.375 | 6.623 | 20.583 | 20.538 | 20.367 | 20.875 | 20.693 | 20.492 | 20.302 | 20.367
2019-06-04 | 1 | 6.292 | 6.363 | 6.25 | 6.75 | 6.583 | 6.525 | 6.375 | 6.62 | 20.592 | 20.546 | 20.375 | 20.883 | 20.7 | 20.508 | 20.315 | 20.38
2019-06-05 | 1 | 6.292 | 6.358 | 6.233 | 6.742 | 6.583 | 6.525 | 6.372 | 6.62 | 20.6 | 20.554 | 20.383 | 20.892 | 20.71 | 20.508 | 20.318 | 20.383
2019-06-06 | 1 | 6.292 | 6.358 | 6.233 | 6.742 | 6.583 | 6.525 | 6.367 | 6.613 | 20.608 | 20.563 | 20.392 | 20.9 | 20.717 | 20.525 | 20.332 | 20.39
2019-06-07 | 1 | 6.292 | 6.354 | 6.233 | 6.742 | 6.58 | 6.525 | 6.367 | 6.613 | 20.617 | 20.571 | 20.4 | 20.908 | 20.727 | 20.525 | 20.335 | 20.4
2019-06-08 | 1 | 6.292 | 6.354 | 6.233 | 6.742 | 6.58 | 6.525 | 6.367 | 6.613 | 20.625 | 20.579 | 20.408 | 20.917 | 20.733 | 20.533 | 20.343 | 20.407
2019-06-09 | 1 | 6.283 | 6.354 | 6.233 | 6.742 | 6.573 | 6.525 | 6.367 | 6.613 | 20.633 | 20.588 | 20.408 | 20.925 | 20.743 | 20.542 | 20.348 | 20.417
2019-06-10 | 1 | 6.283 | 6.354 | 6.233 | 6.742 | 6.573 | 6.525 | 6.367 | 6.613 | 20.642 | 20.596 | 20.425 | 20.933 | 20.75 | 20.542 | 20.36 | 20.417
2019-06-11 | 1 | 6.283 | 6.354 | 6.233 | 6.742 | 6.573 | 6.525 | 6.367 | 6.613 | 20.65 | 20.604 | 20.425 | 20.933 | 20.757 | 20.558 | 20.365 | 20.423
2019-06-12 | 1 | 6.283 | 6.354 | 6.233 | 6.742 | 6.573 | 6.525 | 6.367 | 6.613 | 20.65 | 20.613 | 20.442 | 20.942 | 20.767 | 20.558 | 20.368 | 20.433
2019-06-13 | 1 | 6.283 | 6.354 | 6.233 | 6.742 | 6.573 | 6.525 | 6.367 | 6.613 | 20.658 | 20.613 | 20.442 | 20.95 | 20.767 | 20.575 | 20.377 | 20.433
2019-06-14 | 1 | 6.283 | 6.354 | 6.233 | 6.742 | 6.573 | 6.525 | 6.367 | 6.613 | 20.667 | 20.621 | 20.442 | 20.958 | 20.777 | 20.575 | 20.382 | 20.447
2019-06-15 | 1 | 6.283 | 6.354 | 6.233 | 6.742 | 6.573 | 6.525 | 6.367 | 6.62 | 20.675 | 20.629 | 20.458 | 20.967 | 20.783 | 20.575 | 20.385 | 20.45
2019-06-16 | 1 | 6.292 | 6.354 | 6.233 | 6.742 | 6.583 | 6.525 | 6.372 | 6.62 | 20.675 | 20.629 | 20.458 | 20.967 | 20.783 | 20.583 | 20.393 | 20.45
2019-06-17 | 1 | 6.292 | 6.358 | 6.233 | 6.742 | 6.583 | 6.525 | 6.375 | 6.623 | 20.683 | 20.638 | 20.458 | 20.975 | 20.79 | 20.592 | 20.398 | 20.457
2019-06-18 | 1 | 6.292 | 6.358 | 6.242 | 6.742 | 6.583 | 6.525 | 6.375 | 6.623 | 20.683 | 20.646 | 20.475 | 20.975 | 20.8 | 20.592 | 20.398 | 20.467
2019-06-19 | 1 | 6.292 | 6.358 | 6.242 | 6.742 | 6.583 | 6.525 | 6.375 | 6.63 | 20.692 | 20.646 | 20.475 | 20.983 | 20.8 | 20.592 | 20.41 | 20.467
2019-06-20 | 1 | 6.292 | 6.363 | 6.25 | 6.758 | 6.583 | 6.533 | 6.375 | 6.63 | 20.7 | 20.646 | 20.475 | 20.983 | 20.8 | 20.608 | 20.41 | 20.467
2019-06-21 | 1 | 6.292 | 6.371 | 6.25 | 6.758 | 6.59 | 6.542 | 6.383 | 6.63 | 20.7 | 20.654 | 20.475 | 20.992 | 20.807 | 20.608 | 20.415 | 20.473
2019-06-22 | 1 | 6.308 | 6.371 | 6.25 | 6.758 | 6.6 | 6.542 | 6.392 | 6.64 | 20.7 | 20.663 | 20.483 | 20.992 | 20.817 | 20.608 | 20.415 | 20.48
2019-06-23 | 1 | 6.308 | 6.375 | 6.258 | 6.758 | 6.6 | 6.542 | 6.392 | 6.64 | 20.708 | 20.663 | 20.492 | 20.992 | 20.817 | 20.608 | 20.418 | 20.483
2019-06-24 | 1 | 6.308 | 6.379 | 6.258 | 6.767 | 6.6 | 6.55 | 6.392 | 6.647 | 20.708 | 20.663 | 20.492 | 21 | 20.817 | 20.608 | 20.427 | 20.483
2019-06-25 | 1 | 6.317 | 6.388 | 6.267 | 6.775 | 6.607 | 6.558 | 6.4 | 6.647 | 20.708 | 20.663 | 20.492 | 21 | 20.817 | 20.608 | 20.427 | 20.483
2019-06-26 | 1 | 6.325 | 6.392 | 6.267 | 6.775 | 6.617 | 6.558 | 6.408 | 6.657 | 20.708 | 20.663 | 20.492 | 21 | 20.817 | 20.625 | 20.427 | 20.483
2019-06-27 | 1 | 6.325 | 6.392 | 6.275 | 6.783 | 6.617 | 6.558 | 6.408 | 6.663 | 20.717 | 20.663 | 20.492 | 21 | 20.817 | 20.625 | 20.432 | 20.483
2019-06-28 | 1 | 6.333 | 6.404 | 6.283 | 6.792 | 6.623 | 6.575 | 6.417 | 6.663 | 20.717 | 20.671 | 20.492 | 21 | 20.823 | 20.625 | 20.432 | 20.49
2019-06-29 | 1 | 6.342 | 6.408 | 6.283 | 6.792 | 6.633 | 6.575 | 6.425 | 6.673 | 20.717 | 20.671 | 20.492 | 21 | 20.823 | 20.625 | 20.432 | 20.49
2019-06-30 | 1 | 6.342 | 6.413 | 6.3 | 6.8 | 6.633 | 6.583 | 6.425 | 6.68 | 20.717 | 20.671 | 20.492 | 21.008 | 20.823 | 20.625 | 20.432 | 20.497
2019-07-01 | 1 | 6.35 | 6.421 | 6.3 | 6.808 | 6.64 | 6.592 | 6.433 | 6.68 | 20.717 | 20.671 | 20.492 | 21 | 20.823 | 20.625 | 20.432 | 20.497
2019-07-02 | 1 | 6.358 | 6.425 | 6.308 | 6.808 | 6.65 | 6.592 | 6.442 | 6.69 | 20.717 | 20.667 | 20.492 | 21 | 20.823 | 20.625 | 20.432 | 20.497
2019-07-03 | 1 | 6.367 | 6.438 | 6.317 | 6.825 | 6.657 | 6.608 | 6.442 | 6.697 | 20.708 | 20.663 | 20.492 | 21 | 20.817 | 20.625 | 20.432 | 20.497
2019-07-04 | 1 | 6.375 | 6.442 | 6.317 | 6.825 | 6.667 | 6.608 | 6.455 | 6.703 | 20.708 | 20.663 | 20.492 | 21 | 20.817 | 20.625 | 20.432 | 20.49
2019-07-05 | 1 | 6.383 | 6.446 | 6.333 | 6.842 | 6.667 | 6.617 | 6.458 | 6.707 | 20.708 | 20.663 | 20.492 | 21 | 20.817 | 20.625 | 20.432 | 20.49
2019-07-06 | 1 | 6.392 | 6.458 | 6.333 | 6.842 | 6.683 | 6.625 | 6.467 | 6.713 | 20.7 | 20.663 | 20.492 | 21 | 20.817 | 20.608 | 20.427 | 20.49
2019-07-07 | 1 | 6.4 | 6.463 | 6.35 | 6.858 | 6.683 | 6.625 | 6.475 | 6.723 | 20.7 | 20.663 | 20.483 | 20.992 | 20.817 | 20.608 | 20.427 | 20.49
2019-07-08 | 1 | 6.408 | 6.471 | 6.35 | 6.858 | 6.697 | 6.642 | 6.483 | 6.73 | 20.7 | 20.654 | 20.483 | 20.992 | 20.81 | 20.608 | 20.418 | 20.483
2019-07-09 | 1 | 6.417 | 6.488 | 6.367 | 6.875 | 6.7 | 6.642 | 6.492 | 6.74 | 20.692 | 20.65 | 20.475 | 20.983 | 20.81 | 20.608 | 20.418 | 20.483
2019-07-10 | 1 | 6.425 | 6.488 | 6.367 | 6.875 | 6.713 | 6.658 | 6.5 | 6.74 | 20.692 | 20.646 | 20.475 | 20.983 | 20.8 | 20.608 | 20.415 | 20.483
2019-07-11 | 1 | 6.433 | 6.504 | 6.383 | 6.892 | 6.717 | 6.658 | 6.508 | 6.757 | 20.683 | 20.646 | 20.475 | 20.983 | 20.8 | 20.6 | 20.415 | 20.48
2019-07-12 | 1 | 6.442 | 6.508 | 6.383 | 6.892 | 6.733 | 6.675 | 6.517 | 6.757 | 20.675 | 20.638 | 20.467 | 20.975 | 20.793 | 20.592 | 20.41 | 20.473
2019-07-13 | 1 | 6.458 | 6.521 | 6.4 | 6.908 | 6.74 | 6.675 | 6.525 | 6.77 | 20.675 | 20.629 | 20.458 | 20.967 | 20.783 | 20.592 | 20.402 | 20.473
2019-07-14 | 1 | 6.458 | 6.529 | 6.4 | 6.908 | 6.75 | 6.692 | 6.533 | 6.773 | 20.667 | 20.629 | 20.458 | 20.967 | 20.783 | 20.592 | 20.398 | 20.467
2019-07-15 | 1 | 6.475 | 6.538 | 6.417 | 6.925 | 6.763 | 6.692 | 6.542 | 6.787 | 20.658 | 20.617 | 20.45 | 20.958 | 20.777 | 20.575 | 20.393 | 20.457
2019-07-16 | 1 | 6.483 | 6.546 | 6.433 | 6.933 | 6.767 | 6.708 | 6.55 | 6.79 | 20.65 | 20.613 | 20.442 | 20.95 | 20.767 | 20.575 | 20.385 | 20.457
2019-07-17 | 1 | 6.492 | 6.554 | 6.433 | 6.942 | 6.78 | 6.717 | 6.558 | 6.803 | 20.642 | 20.604 | 20.433 | 20.942 | 20.76 | 20.567 | 20.382 | 20.45
2019-07-18 | 1 | 6.508 | 6.571 | 6.45 | 6.958 | 6.783 | 6.725 | 6.567 | 6.807 | 20.633 | 20.596 | 20.425 | 20.933 | 20.753 | 20.558 | 20.377 | 20.44
2019-07-19 | 1 | 6.517 | 6.579 | 6.45 | 6.958 | 6.797 | 6.742 | 6.575 | 6.82 | 20.625 | 20.588 | 20.417 | 20.925 | 20.743 | 20.558 | 20.365 | 20.44
2019-07-20 | 1 | 6.525 | 6.588 | 6.467 | 6.975 | 6.813 | 6.742 | 6.588 | 6.823 | 20.617 | 20.583 | 20.408 | 20.917 | 20.743 | 20.542 | 20.36 | 20.43
2019-07-21 | 1 | 6.542 | 6.604 | 6.483 | 6.983 | 6.817 | 6.758 | 6.6 | 6.837 | 20.608 | 20.571 | 20.4 | 20.908 | 20.727 | 20.542 | 20.352 | 20.423
2019-07-22 | 1 | 6.55 | 6.604 | 6.483 | 6.992 | 6.83 | 6.758 | 6.605 | 6.84 | 20.6 | 20.563 | 20.392 | 20.9 | 20.72 | 20.525 | 20.343 | 20.423
2019-07-23 | 1 | 6.558 | 6.621 | 6.5 | 7.008 | 6.84 | 6.775 | 6.617 | 6.857 | 20.583 | 20.55 | 20.383 | 20.892 | 20.71 | 20.525 | 20.335 | 20.407
2019-07-24 | 1 | 6.575 | 6.638 | 6.508 | 7.008 | 6.847 | 6.783 | 6.625 | 6.857 | 20.575 | 20.538 | 20.375 | 20.883 | 20.703 | 20.508 | 20.327 | 20.407
2019-07-25 | 1 | 6.583 | 6.638 | 6.517 | 7.025 | 6.863 | 6.792 | 6.633 | 6.873 | 20.567 | 20.533 | 20.367 | 20.867 | 20.693 | 20.5 | 20.318 | 20.39
2019-07-26 | 1 | 6.592 | 6.654 | 6.533 | 7.033 | 6.867 | 6.808 | 6.642 | 6.873 | 20.55 | 20.517 | 20.35 | 20.858 | 20.677 | 20.492 | 20.302 | 20.39
2019-07-27 | 1 | 6.608 | 6.671 | 6.533 | 7.042 | 6.88 | 6.808 | 6.655 | 6.89 | 20.542 | 20.504 | 20.342 | 20.85 | 20.67 | 20.483 | 20.298 | 20.373
2019-07-28 | 1 | 6.617 | 6.671 | 6.55 | 7.058 | 6.897 | 6.825 | 6.667 | 6.89 | 20.533 | 20.5 | 20.333 | 20.833 | 20.66 | 20.475 | 20.285 | 20.37
2019-07-29 | 1 | 6.625 | 6.688 | 6.567 | 7.067 | 6.897 | 6.833 | 6.672 | 6.907 | 20.517 | 20.483 | 20.317 | 20.825 | 20.643 | 20.458 | 20.277 | 20.357
2019-07-30 | 1 | 6.642 | 6.7 | 6.567 | 7.075 | 6.913 | 6.842 | 6.683 | 6.913 | 20.5 | 20.471 | 20.3 | 20.817 | 20.63 | 20.45 | 20.265 | 20.34
2019-07-31 | 1 | 6.658 | 6.704 | 6.583 | 7.092 | 6.923 | 6.85 | 6.688 | 6.923 | 20.492 | 20.458 | 20.292 | 20.8 | 20.627 | 20.442 | 20.252 | 20.34
2019-08-01 | 1 | 6.667 | 6.721 | 6.592 | 7.1 | 6.93 | 6.858 | 6.7 | 6.93 | 20.475 | 20.45 | 20.283 | 20.783 | 20.61 | 20.425 | 20.235 | 20.323
2019-08-02 | 1 | 6.675 | 6.733 | 6.6 | 7.108 | 6.947 | 6.875 | 6.717 | 6.94 | 20.467 | 20.433 | 20.267 | 20.775 | 20.597 | 20.417 | 20.232 | 20.313
2019-08-03 | 1 | 6.692 | 6.742 | 6.617 | 7.125 | 6.953 | 6.883 | 6.722 | 6.947 | 20.45 | 20.417 | 20.25 | 20.767 | 20.58 | 20.4 | 20.218 | 20.307
2019-08-04 | 1 | 6.7 | 6.754 | 6.625 | 7.133 | 6.963 | 6.892 | 6.733 | 6.957 | 20.433 | 20.4 | 20.233 | 20.75 | 20.563 | 20.383 | 20.202 | 20.29
2019-08-05 | 1 | 6.717 | 6.767 | 6.642 | 7.142 | 6.98 | 6.9 | 6.738 | 6.963 | 20.417 | 20.388 | 20.217 | 20.733 | 20.56 | 20.375 | 20.185 | 20.28
2019-08-06 | 1 | 6.725 | 6.775 | 6.65 | 7.158 | 6.987 | 6.908 | 6.75 | 6.973 | 20.4 | 20.375 | 20.217 | 20.717 | 20.543 | 20.358 | 20.182 | 20.263
2019-08-07 | 1 | 6.742 | 6.788 | 6.658 | 7.167 | 7.003 | 6.925 | 6.763 | 6.983 | 20.383 | 20.358 | 20.2 | 20.7 | 20.527 | 20.35 | 20.168 | 20.257
2019-08-08 | 1 | 6.75 | 6.8 | 6.675 | 7.175 | 7.01 | 6.933 | 6.772 | 6.983 | 20.367 | 20.342 | 20.183 | 20.683 | 20.513 | 20.333 | 20.152 | 20.24
2019-08-09 | 1 | 6.758 | 6.808 | 6.683 | 7.192 | 7.02 | 6.942 | 6.783 | 7 | 20.35 | 20.333 | 20.167 | 20.667 | 20.497 | 20.317 | 20.135 | 20.23
2019-08-10 | 1 | 6.775 | 6.821 | 6.692 | 7.2 | 7.037 | 6.95 | 6.788 | 7 | 20.333 | 20.317 | 20.15 | 20.65 | 20.48 | 20.3 | 20.118 | 20.213
2019-08-11 | 1 | 6.783 | 6.833 | 6.708 | 7.208 | 7.043 | 6.958 | 6.8 | 7.017 | 20.317 | 20.3 | 20.133 | 20.642 | 20.463 | 20.283 | 20.102 | 20.197
2019-08-12 | 1 | 6.8 | 6.842 | 6.708 | 7.225 | 7.053 | 6.967 | 6.813 | 7.017 | 20.3 | 20.275 | 20.117 | 20.625 | 20.447 | 20.267 | 20.085 | 20.19
2019-08-13 | 1 | 6.808 | 6.85 | 6.725 | 7.233 | 7.07 | 6.983 | 6.817 | 7.033 | 20.283 | 20.258 | 20.1 | 20.6 | 20.43 | 20.25 | 20.068 | 20.173
2019-08-14 | 1 | 6.825 | 6.867 | 6.742 | 7.242 | 7.07 | 6.992 | 6.83 | 7.04 | 20.267 | 20.242 | 20.083 | 20.583 | 20.413 | 20.242 | 20.052 | 20.163
2019-08-15 | 1 | 6.833 | 6.875 | 6.742 | 7.25 | 7.087 | 7 | 6.838 | 7.05 | 20.25 | 20.225 | 20.067 | 20.567 | 20.397 | 20.225 | 20.043 | 20.147
2019-08-16 | 1 | 6.842 | 6.883 | 6.758 | 7.267 | 7.1 | 7.008 | 6.847 | 7.057 | 20.233 | 20.204 | 20.05 | 20.55 | 20.38 | 20.208 | 20.027 | 20.13
2019-08-17 | 1 | 6.858 | 6.9 | 6.775 | 7.275 | 7.103 | 7.017 | 6.855 | 7.067 | 20.208 | 20.188 | 20.033 | 20.533 | 20.363 | 20.192 | 20.01 | 20.113
2019-08-18 | 1 | 6.867 | 6.917 | 6.775 | 7.283 | 7.12 | 7.033 | 6.867 | 7.073 | 20.183 | 20.171 | 20.008 | 20.517 | 20.34 | 20.167 | 19.993 | 20.097
2019-08-19 | 1 | 6.883 | 6.917 | 6.792 | 7.292 | 7.133 | 7.033 | 6.88 | 7.083 | 20.167 | 20.154 | 19.992 | 20.5 | 20.323 | 20.15 | 19.977 | 20.08
2019-08-20 | 1 | 6.892 | 6.933 | 6.792 | 7.308 | 7.137 | 7.05 | 6.883 | 7.09 | 20.15 | 20.138 | 19.975 | 20.483 | 20.307 | 20.133 | 19.96 | 20.063
2019-08-21 | 1 | 6.9 | 6.95 | 6.808 | 7.317 | 7.15 | 7.05 | 6.897 | 7.093 | 20.133 | 20.117 | 19.958 | 20.467 | 20.29 | 20.117 | 19.938 | 20.047
2019-08-22 | 1 | 6.917 | 6.95 | 6.825 | 7.325 | 7.153 | 7.067 | 6.9 | 7.107 | 20.117 | 20.092 | 19.933 | 20.45 | 20.267 | 20.1 | 19.922 | 20.03
2019-08-23 | 1 | 6.925 | 6.967 | 6.825 | 7.342 | 7.167 | 7.083 | 6.913 | 7.11 | 20.083 | 20.071 | 19.917 | 20.425 | 20.247 | 20.083 | 19.902 | 20.013
2019-08-24 | 1 | 6.942 | 6.979 | 6.842 | 7.35 | 7.183 | 7.083 | 6.917 | 7.123 | 20.067 | 20.054 | 19.9 | 20.4 | 20.23 | 20.067 | 19.885 | 20.003
2019-08-25 | 1 | 6.95 | 6.983 | 6.858 | 7.358 | 7.187 | 7.1 | 6.93 | 7.127 | 20.05 | 20.038 | 19.875 | 20.383 | 20.207 | 20.05 | 19.868 | 19.987
2019-08-26 | 1 | 6.958 | 7 | 6.858 | 7.367 | 7.2 | 7.1 | 6.938 | 7.14 | 20.033 | 20.021 | 19.858 | 20.367 | 20.19 | 20.033 | 19.852 | 19.97
2019-08-27 | 1 | 6.975 | 7.004 | 6.875 | 7.383 | 7.21 | 7.117 | 6.947 | 7.143 | 20 | 19.996 | 19.842 | 20.35 | 20.173 | 20.017 | 19.835 | 19.953
2019-08-28 | 1 | 6.983 | 7.017 | 6.883 | 7.392 | 7.217 | 7.117 | 6.963 | 7.143 | 19.983 | 19.971 | 19.817 | 20.333 | 20.15 | 19.992 | 19.818 | 19.937
2019-08-29 | 1 | 7 | 7.029 | 6.892 | 7.4 | 7.233 | 7.133 | 6.963 | 7.157 | 19.967 | 19.954 | 19.8 | 20.3 | 20.127 | 19.975 | 19.793 | 19.92
2019-08-30 | 1 | 7.008 | 7.038 | 6.908 | 7.408 | 7.24 | 7.133 | 6.98 | 7.16 | 19.95 | 19.938 | 19.775 | 20.283 | 20.107 | 19.95 | 19.777 | 19.903
2019-08-31 | 1 | 7.017 | 7.05 | 6.917 | 7.417 | 7.25 | 7.15 | 6.98 | 7.173 | 19.917 | 19.913 | 19.758 | 20.267 | 20.09 | 19.933 | 19.755 | 19.88
2019-09-01 | 1 | 7.033 | 7.063 | 6.925 | 7.433 | 7.267 | 7.158 | 6.997 | 7.177 | 19.9 | 19.888 | 19.742 | 20.25 | 20.073 | 19.917 | 19.738 | 19.863
2019-09-02 | 1 | 7.042 | 7.071 | 6.933 | 7.442 | 7.273 | 7.167 | 6.997 | 7.19 | 19.883 | 19.871 | 19.708 | 20.217 | 20.043 | 19.9 | 19.718 | 19.84
2019-09-03 | 1 | 7.05 | 7.079 | 6.942 | 7.45 | 7.283 | 7.175 | 7.013 | 7.193 | 19.85 | 19.854 | 19.692 | 20.2 | 20.027 | 19.875 | 19.702 | 19.82
2019-09-04 | 1 | 7.067 | 7.096 | 6.958 | 7.467 | 7.29 | 7.183 | 7.013 | 7.2 | 19.833 | 19.825 | 19.675 | 20.183 | 20.007 | 19.858 | 19.677 | 19.803
2019-09-05 | 1 | 7.075 | 7.104 | 6.967 | 7.475 | 7.3 | 7.192 | 7.03 | 7.21 | 19.817 | 19.804 | 19.658 | 20.167 | 19.99 | 19.833 | 19.66 | 19.787
2019-09-06 | 1 | 7.083 | 7.113 | 6.975 | 7.483 | 7.307 | 7.2 | 7.03 | 7.217 | 19.783 | 19.788 | 19.625 | 20.133 | 19.96 | 19.817 | 19.638 | 19.77
2019-09-07 | 1 | 7.1 | 7.129 | 6.983 | 7.492 | 7.323 | 7.217 | 7.047 | 7.227 | 19.767 | 19.763 | 19.608 | 20.117 | 19.943 | 19.8 | 19.622 | 19.753
2019-09-08 | 1 | 7.108 | 7.129 | 7 | 7.5 | 7.333 | 7.217 | 7.047 | 7.233 | 19.742 | 19.742 | 19.592 | 20.1 | 19.927 | 19.775 | 19.602 | 19.737
2019-09-09 | 1 | 7.117 | 7.146 | 7 | 7.517 | 7.34 | 7.233 | 7.063 | 7.237 | 19.717 | 19.721 | 19.567 | 20.067 | 19.9 | 19.758 | 19.577 | 19.713
2019-09-10 | 1 | 7.133 | 7.154 | 7.017 | 7.525 | 7.357 | 7.242 | 7.063 | 7.25 | 19.7 | 19.696 | 19.542 | 20.05 | 19.877 | 19.733 | 19.56 | 19.697
2019-09-11 | 1 | 7.142 | 7.163 | 7.025 | 7.533 | 7.357 | 7.25 | 7.08 | 7.25 | 19.667 | 19.675 | 19.525 | 20.033 | 19.86 | 19.717 | 19.538 | 19.677
2019-09-12 | 1 | 7.15 | 7.179 | 7.033 | 7.542 | 7.373 | 7.258 | 7.088 | 7.253 | 19.65 | 19.654 | 19.5 | 20.008 | 19.837 | 19.692 | 19.522 | 19.66
2019-09-13 | 1 | 7.167 | 7.183 | 7.05 | 7.55 | 7.38 | 7.267 | 7.097 | 7.267 | 19.633 | 19.625 | 19.475 | 19.983 | 19.81 | 19.675 | 19.493 | 19.637
2019-09-14 | 1 | 7.175 | 7.196 | 7.05 | 7.567 | 7.39 | 7.275 | 7.105 | 7.27 | 19.6 | 19.608 | 19.458 | 19.967 | 19.793 | 19.658 | 19.477 | 19.62
2019-09-15 | 1 | 7.183 | 7.213 | 7.067 | 7.575 | 7.403 | 7.283 | 7.113 | 7.283 | 19.583 | 19.592 | 19.433 | 19.95 | 19.77 | 19.633 | 19.46 | 19.597
2019-09-16 | 1 | 7.2 | 7.217 | 7.075 | 7.583 | 7.407 | 7.292 | 7.122 | 7.287 | 19.55 | 19.558 | 19.417 | 19.917 | 19.743 | 19.608 | 19.438 | 19.58
2019-09-17 | 1 | 7.217 | 7.229 | 7.083 | 7.592 | 7.42 | 7.3 | 7.13 | 7.293 | 19.533 | 19.542 | 19.392 | 19.9 | 19.727 | 19.592 | 19.413 | 19.56
2019-09-18 | 1 | 7.217 | 7.242 | 7.1 | 7.6 | 7.437 | 7.308 | 7.138 | 7.303 | 19.517 | 19.517 | 19.367 | 19.883 | 19.703 | 19.575 | 19.393 | 19.543
2019-09-19 | 1 | 7.233 | 7.246 | 7.1 | 7.617 | 7.44 | 7.317 | 7.147 | 7.31 | 19.483 | 19.492 | 19.35 | 19.85 | 19.687 | 19.542 | 19.377 | 19.527
2019-09-20 | 1 | 7.25 | 7.263 | 7.117 | 7.625 | 7.453 | 7.325 | 7.155 | 7.317 | 19.467 | 19.475 | 19.325 | 19.833 | 19.66 | 19.525 | 19.355 | 19.51
2019-09-21 | 1 | 7.25 | 7.275 | 7.125 | 7.633 | 7.457 | 7.342 | 7.163 | 7.327 | 19.442 | 19.45 | 19.3 | 19.817 | 19.637 | 19.508 | 19.338 | 19.487
2019-09-22 | 1 | 7.267 | 7.279 | 7.133 | 7.65 | 7.47 | 7.342 | 7.177 | 7.327 | 19.417 | 19.425 | 19.283 | 19.783 | 19.62 | 19.492 | 19.313 | 19.47
2019-09-23 | 1 | 7.283 | 7.292 | 7.15 | 7.65 | 7.487 | 7.358 | 7.18 | 7.337 | 19.4 | 19.408 | 19.258 | 19.767 | 19.597 | 19.458 | 19.293 | 19.443
2019-09-24 | 1 | 7.292 | 7.3 | 7.158 | 7.667 | 7.487 | 7.358 | 7.193 | 7.343 | 19.367 | 19.383 | 19.233 | 19.75 | 19.57 | 19.442 | 19.272 | 19.427
2019-09-25 | 1 | 7.3 | 7.313 | 7.167 | 7.675 | 7.503 | 7.375 | 7.197 | 7.353 | 19.35 | 19.358 | 19.217 | 19.717 | 19.553 | 19.425 | 19.255 | 19.41
2019-09-26 | 1 | 7.317 | 7.325 | 7.175 | 7.683 | 7.513 | 7.375 | 7.21 | 7.36 | 19.325 | 19.342 | 19.2 | 19.7 | 19.53 | 19.408 | 19.23 | 19.393
2019-09-27 | 1 | 7.325 | 7.333 | 7.183 | 7.7 | 7.52 | 7.392 | 7.222 | 7.363 | 19.3 | 19.317 | 19.167 | 19.683 | 19.507 | 19.383 | 19.213 | 19.37
2019-09-28 | 1 | 7.333 | 7.342 | 7.2 | 7.7 | 7.537 | 7.4 | 7.227 | 7.377 | 19.283 | 19.296 | 19.15 | 19.658 | 19.487 | 19.358 | 19.193 | 19.353
2019-09-29 | 1 | 7.35 | 7.358 | 7.208 | 7.717 | 7.543 | 7.408 | 7.238 | 7.38 | 19.25 | 19.275 | 19.133 | 19.633 | 19.47 | 19.342 | 19.172 | 19.337
2019-09-30 | 1 | 7.367 | 7.367 | 7.217 | 7.733 | 7.553 | 7.425 | 7.243 | 7.393 | 19.233 | 19.25 | 19.1 | 19.617 | 19.44 | 19.325 | 19.147 | 19.317
2019-10-01 | 1 | 7.367 | 7.375 | 7.233 | 7.733 | 7.56 | 7.425 | 7.255 | 7.397 | 19.217 | 19.229 | 19.083 | 19.592 | 19.423 | 19.3 | 19.13 | 19.3
2019-10-02 | 1 | 7.383 | 7.392 | 7.242 | 7.75 | 7.577 | 7.442 | 7.26 | 7.41 | 19.183 | 19.213 | 19.067 | 19.567 | 19.403 | 19.283 | 19.113 | 19.283
2019-10-03 | 1 | 7.4 | 7.408 | 7.25 | 7.767 | 7.587 | 7.442 | 7.272 | 7.413 | 19.167 | 19.183 | 19.05 | 19.55 | 19.373 | 19.258 | 19.097 | 19.267
2019-10-04 | 1 | 7.417 | 7.408 | 7.258 | 7.767 | 7.593 | 7.458 | 7.277 | 7.427 | 19.142 | 19.163 | 19.017 | 19.533 | 19.357 | 19.242 | 19.077 | 19.237
2019-10-05 | 1 | 7.417 | 7.425 | 7.275 | 7.783 | 7.61 | 7.467 | 7.293 | 7.43 | 19.117 | 19.146 | 19 | 19.508 | 19.34 | 19.225 | 19.047 | 19.22
2019-10-06 | 1 | 7.433 | 7.438 | 7.283 | 7.8 | 7.617 | 7.475 | 7.305 | 7.437 | 19.1 | 19.117 | 18.983 | 19.483 | 19.313 | 19.2 | 19.03 | 19.203
2019-10-07 | 1 | 7.45 | 7.446 | 7.292 | 7.8 | 7.627 | 7.492 | 7.31 | 7.447 | 19.075 | 19.096 | 18.958 | 19.467 | 19.29 | 19.183 | 19.013 | 19.187
2019-10-08 | 1 | 7.467 | 7.458 | 7.308 | 7.817 | 7.643 | 7.492 | 7.322 | 7.453 | 19.05 | 19.079 | 18.933 | 19.45 | 19.273 | 19.167 | 18.997 | 19.167
2019-10-09 | 1 | 7.467 | 7.471 | 7.317 | 7.833 | 7.65 | 7.508 | 7.327 | 7.463 | 19.033 | 19.063 | 18.917 | 19.425 | 19.257 | 19.142 | 18.98 | 19.15
2019-10-10 | 1 | 7.483 | 7.479 | 7.325 | 7.833 | 7.66 | 7.517 | 7.338 | 7.47 | 19.017 | 19.038 | 18.9 | 19.4 | 19.233 | 19.125 | 18.963 | 19.133
2019-10-11 | 1 | 7.5 | 7.492 | 7.342 | 7.85 | 7.677 | 7.525 | 7.352 | 7.487 | 18.992 | 19.013 | 18.883 | 19.383 | 19.217 | 19.108 | 18.943 | 19.117
2019-10-12 | 1 | 7.517 | 7.504 | 7.358 | 7.867 | 7.69 | 7.533 | 7.36 | 7.487 | 18.967 | 18.996 | 18.858 | 19.367 | 19.19 | 19.083 | 18.913 | 19.1
2019-10-13 | 1 | 7.517 | 7.521 | 7.358 | 7.867 | 7.693 | 7.55 | 7.372 | 7.503 | 18.95 | 18.979 | 18.842 | 19.35 | 19.173 | 19.067 | 18.897 | 19.083
2019-10-14 | 1 | 7.533 | 7.529 | 7.375 | 7.883 | 7.71 | 7.558 | 7.377 | 7.503 | 18.925 | 18.954 | 18.817 | 19.325 | 19.157 | 19.05 | 18.88 | 19.067
2019-10-15 | 1 | 7.55 | 7.542 | 7.392 | 7.9 | 7.723 | 7.567 | 7.388 | 7.52 | 18.908 | 18.938 | 18.8 | 19.308 | 19.133 | 19.033 | 18.863 | 19.05
2019-10-16 | 1 | 7.567 | 7.554 | 7.4 | 7.9 | 7.727 | 7.583 | 7.402 | 7.52 | 18.883 | 18.917 | 18.783 | 19.283 | 19.117 | 19.017 | 18.847 | 19.033
2019-10-17 | 1 | 7.567 | 7.571 | 7.408 | 7.917 | 7.743 | 7.592 | 7.41 | 7.537 | 18.867 | 18.896 | 18.758 | 19.267 | 19.1 | 19 | 18.83 | 19.023
2019-10-18 | 1 | 7.583 | 7.579 | 7.425 | 7.933 | 7.757 | 7.6 | 7.422 | 7.54 | 18.85 | 18.879 | 18.742 | 19.25 | 19.083 | 18.983 | 18.813 | 19.007
2019-10-19 | 1 | 7.6 | 7.588 | 7.442 | 7.95 | 7.773 | 7.617 | 7.435 | 7.553 | 18.825 | 18.863 | 18.725 | 19.233 | 19.067 | 18.967 | 18.797 | 18.99
2019-10-20 | 1 | 7.617 | 7.604 | 7.45 | 7.95 | 7.777 | 7.625 | 7.443 | 7.563 | 18.808 | 18.846 | 18.708 | 19.217 | 19.043 | 18.95 | 18.78 | 18.973
2019-10-21 | 1 | 7.633 | 7.621 | 7.458 | 7.967 | 7.79 | 7.633 | 7.455 | 7.57 | 18.792 | 18.821 | 18.692 | 19.192 | 19.027 | 18.933 | 18.763 | 18.957
2019-10-22 | 1 | 7.642 | 7.638 | 7.475 | 7.983 | 7.807 | 7.65 | 7.468 | 7.58 | 18.767 | 18.804 | 18.675 | 19.175 | 19.01 | 18.917 | 18.747 | 18.94
2019-10-23 | 1 | 7.65 | 7.642 | 7.483 | 8 | 7.823 | 7.658 | 7.477 | 7.59 | 18.75 | 18.783 | 18.658 | 19.158 | 18.987 | 18.9 | 18.73 | 18.927
2019-10-24 | 1 | 7.667 | 7.654 | 7.5 | 8 | 7.83 | 7.667 | 7.485 | 7.603 | 18.733 | 18.767 | 18.642 | 19.142 | 18.97 | 18.883 | 18.713 | 18.91
2019-10-25 | 1 | 7.683 | 7.671 | 7.508 | 8.017 | 7.84 | 7.683 | 7.502 | 7.613 | 18.717 | 18.75 | 18.625 | 19.125 | 18.953 | 18.867 | 18.697 | 18.9
2019-10-26 | 1 | 7.7 | 7.688 | 7.525 | 8.033 | 7.857 | 7.7 | 7.518 | 7.62 | 18.7 | 18.733 | 18.608 | 19.108 | 18.937 | 18.85 | 18.683 | 18.883
2019-10-27 | 1 | 7.717 | 7.7 | 7.542 | 8.05 | 7.873 | 7.7 | 7.522 | 7.63 | 18.683 | 18.717 | 18.592 | 19.092 | 18.92 | 18.833 | 18.667 | 18.873
2019-10-28 | 1 | 7.733 | 7.708 | 7.55 | 8.067 | 7.88 | 7.717 | 7.535 | 7.647 | 18.667 | 18.7 | 18.575 | 19.075 | 18.903 | 18.817 | 18.655 | 18.857
2019-10-29 | 1 | 7.742 | 7.721 | 7.567 | 8.067 | 7.897 | 7.733 | 7.552 | 7.653 | 18.642 | 18.683 | 18.558 | 19.058 | 18.887 | 18.8 | 18.638 | 18.843
2019-10-30 | 1 | 7.75 | 7.738 | 7.575 | 8.083 | 7.907 | 7.75 | 7.56 | 7.663 | 18.633 | 18.667 | 18.542 | 19.042 | 18.883 | 18.783 | 18.63 | 18.833
2019-10-31 | 1 | 7.767 | 7.754 | 7.592 | 8.1 | 7.923 | 7.75 | 7.568 | 7.68 | 18.617 | 18.65 | 18.525 | 19.033 | 18.867 | 18.775 | 18.613 | 18.817
2019-11-01 | 1 | 7.783 | 7.767 | 7.6 | 8.117 | 7.94 | 7.767 | 7.585 | 7.68 | 18.6 | 18.642 | 18.508 | 19.017 | 18.85 | 18.767 | 18.6 | 18.807
2019-11-02 | 1 | 7.8 | 7.783 | 7.617 | 8.133 | 7.947 | 7.783 | 7.602 | 7.697 | 18.583 | 18.625 | 18.492 | 19 | 18.837 | 18.75 | 18.583 | 18.8
2019-11-03 | 0 | 6.817 | 6.8 | 6.633 | 7.142 | 6.963 | 6.792 | 6.61 | 6.713 | 17.567 | 17.617 | 17.475 | 17.992 | 17.82 | 17.733 | 17.572 | 17.783
2019-11-04 | 0 | 6.833 | 6.808 | 6.65 | 7.15 | 6.98 | 6.8 | 6.618 | 6.723 | 17.55 | 17.6 | 17.467 | 17.975 | 17.803 | 17.725 | 17.563 | 17.773
2019-11-05 | 0 | 6.85 | 6.825 | 6.667 | 7.167 | 6.997 | 6.817 | 6.635 | 6.73 | 17.542 | 17.583 | 17.458 | 17.958 | 17.793 | 17.708 | 17.55 | 17.767
2019-11-06 | 0 | 6.867 | 6.838 | 6.675 | 7.183 | 7.003 | 6.833 | 6.652 | 6.747 | 17.525 | 17.567 | 17.442 | 17.95 | 17.787 | 17.7 | 17.538 | 17.75
2019-11-07 | 0 | 6.875 | 6.85 | 6.683 | 7.2 | 7.013 | 6.85 | 6.668 | 6.757 | 17.508 | 17.558 | 17.425 | 17.933 | 17.77 | 17.683 | 17.53 | 17.747
2019-11-08 | 0 | 6.892 | 6.867 | 6.7 | 7.217 | 7.03 | 6.858 | 6.668 | 6.763 | 17.5 | 17.55 | 17.417 | 17.925 | 17.753 | 17.675 | 17.517 | 17.733
2019-11-09 | 0 | 6.908 | 6.883 | 6.717 | 7.225 | 7.047 | 6.867 | 6.685 | 6.78 | 17.483 | 17.533 | 17.408 | 17.908 | 17.747 | 17.667 | 17.505 | 17.723
2019-11-10 | 0 | 6.917 | 6.9 | 6.733 | 7.242 | 7.063 | 6.883 | 6.702 | 6.79 | 17.475 | 17.521 | 17.392 | 17.9 | 17.737 | 17.658 | 17.5 | 17.717
2019-11-11 | 0 | 6.933 | 6.917 | 6.75 | 7.25 | 7.08 | 6.9 | 6.718 | 6.807 | 17.458 | 17.508 | 17.383 | 17.892 | 17.72 | 17.65 | 17.483 | 17.707
2019-11-12 | 0 | 6.95 | 6.925 | 6.767 | 7.267 | 7.093 | 6.917 | 6.732 | 6.813 | 17.45 | 17.5 | 17.375 | 17.875 | 17.713 | 17.633 | 17.472 | 17.7
2019-11-13 | 0 | 6.967 | 6.942 | 6.783 | 7.283 | 7.11 | 6.925 | 6.735 | 6.823 | 17.442 | 17.488 | 17.367 | 17.867 | 17.703 | 17.625 | 17.467 | 17.69
2019-11-14 | 0 | 6.983 | 6.954 | 6.783 | 7.3 | 7.12 | 6.942 | 6.752 | 6.84 | 17.425 | 17.483 | 17.35 | 17.858 | 17.697 | 17.617 | 17.455 | 17.683
2019-11-15 | 0 | 7 | 6.967 | 6.8 | 7.317 | 7.13 | 6.95 | 6.768 | 6.857 | 17.417 | 17.471 | 17.342 | 17.85 | 17.687 | 17.608 | 17.45 | 17.68
2019-11-16 | 0 | 7.017 | 6.983 | 6.817 | 7.333 | 7.147 | 6.967 | 6.785 | 6.863 | 17.408 | 17.458 | 17.333 | 17.842 | 17.68 | 17.608 | 17.442 | 17.673
2019-11-17 | 0 | 7.033 | 7 | 6.833 | 7.342 | 7.163 | 6.983 | 6.798 | 6.873 | 17.4 | 17.454 | 17.325 | 17.833 | 17.663 | 17.592 | 17.438 | 17.663
2019-11-18 | 0 | 7.05 | 7.017 | 6.85 | 7.358 | 7.177 | 6.992 | 6.802 | 6.89 | 17.392 | 17.442 | 17.317 | 17.825 | 17.663 | 17.592 | 17.433 | 17.657
2019-11-19 | 0 | 7.067 | 7.033 | 6.867 | 7.367 | 7.193 | 7.008 | 6.818 | 6.907 | 17.383 | 17.438 | 17.317 | 17.817 | 17.653 | 17.583 | 17.422 | 17.657
2019-11-20 | 0 | 7.083 | 7.05 | 6.883 | 7.383 | 7.21 | 7.025 | 6.835 | 6.92 | 17.375 | 17.433 | 17.3 | 17.808 | 17.647 | 17.575 | 17.417 | 17.647
2019-11-21 | 0 | 7.092 | 7.067 | 6.892 | 7.4 | 7.227 | 7.033 | 6.852 | 6.923 | 17.367 | 17.421 | 17.3 | 17.808 | 17.64 | 17.575 | 17.417 | 17.64
2019-11-22 | 0 | 7.108 | 7.071 | 6.908 | 7.417 | 7.237 | 7.05 | 6.865 | 6.94 | 17.358 | 17.421 | 17.292 | 17.8 | 17.63 | 17.567 | 17.405 | 17.64
2019-11-23 | 0 | 7.125 | 7.088 | 6.917 | 7.433 | 7.253 | 7.058 | 6.877 | 6.957 | 17.358 | 17.408 | 17.283 | 17.792 | 17.63 | 17.558 | 17.405 | 17.64
2019-11-24 | 0 | 7.142 | 7.104 | 6.933 | 7.45 | 7.26 | 7.075 | 6.885 | 6.967 | 17.35 | 17.404 | 17.283 | 17.792 | 17.63 | 17.558 | 17.4 | 17.64
2019-11-25 | 0 | 7.15 | 7.117 | 6.95 | 7.458 | 7.277 | 7.092 | 6.902 | 6.973 | 17.342 | 17.404 | 17.283 | 17.783 | 17.617 | 17.558 | 17.4 | 17.63
2019-11-26 | 0 | 7.167 | 7.133 | 6.967 | 7.475 | 7.293 | 7.108 | 6.918 | 6.99 | 17.342 | 17.404 | 17.275 | 17.783 | 17.613 | 17.55 | 17.392 | 17.623
2019-11-27 | 0 | 7.183 | 7.15 | 6.983 | 7.483 | 7.31 | 7.117 | 6.932 | 7.007 | 17.333 | 17.392 | 17.267 | 17.775 | 17.613 | 17.542 | 17.392 | 17.623
2019-11-28 | 0 | 7.2 | 7.167 | 6.992 | 7.5 | 7.327 | 7.125 | 6.943 | 7.017 | 17.325 | 17.388 | 17.267 | 17.775 | 17.613 | 17.542 | 17.388 | 17.623
2019-11-29 | 0 | 7.217 | 7.179 | 7.008 | 7.517 | 7.337 | 7.142 | 6.96 | 7.023 | 17.325 | 17.388 | 17.267 | 17.775 | 17.613 | 17.542 | 17.388 | 17.623
2019-11-30 | 0 | 7.233 | 7.196 | 7.025 | 7.533 | 7.35 | 7.158 | 6.968 | 7.04 | 17.325 | 17.388 | 17.267 | 17.775 | 17.6 | 17.542 | 17.388 | 17.623
2019-12-01 | 0 | 7.242 | 7.204 | 7.033 | 7.55 | 7.367 | 7.175 | 6.982 | 7.057 | 17.325 | 17.388 | 17.267 | 17.775 | 17.6 | 17.542 | 17.383 | 17.623
2019-12-02 | 0 | 7.258 | 7.221 | 7.05 | 7.558 | 7.377 | 7.183 | 6.998 | 7.067 | 17.325 | 17.388 | 17.267 | 17.767 | 17.6 | 17.542 | 17.383 | 17.623
2019-12-03 | 0 | 7.275 | 7.233 | 7.067 | 7.575 | 7.393 | 7.192 | 7.01 | 7.08 | 17.325 | 17.388 | 17.267 | 17.767 | 17.6 | 17.542 | 17.383 | 17.623
2019-12-04 | 0 | 7.283 | 7.246 | 7.075 | 7.583 | 7.403 | 7.208 | 7.018 | 7.09 | 17.325 | 17.388 | 17.267 | 17.767 | 17.6 | 17.542 | 17.388 | 17.623
2019-12-05 | 0 | 7.3 | 7.263 | 7.092 | 7.6 | 7.417 | 7.225 | 7.032 | 7.1 | 17.325 | 17.388 | 17.267 | 17.775 | 17.6 | 17.542 | 17.388 | 17.623
2019-12-06 | 0 | 7.317 | 7.271 | 7.1 | 7.617 | 7.433 | 7.242 | 7.048 | 7.117 | 17.325 | 17.388 | 17.267 | 17.775 | 17.6 | 17.542 | 17.388 | 17.63
2019-12-07 | 0 | 7.325 | 7.288 | 7.117 | 7.625 | 7.443 | 7.242 | 7.06 | 7.123 | 17.325 | 17.388 | 17.267 | 17.775 | 17.607 | 17.542 | 17.392 | 17.637
2019-12-08 | 0 | 7.342 | 7.3 | 7.125 | 7.633 | 7.46 | 7.258 | 7.068 | 7.14 | 17.325 | 17.388 | 17.267 | 17.775 | 17.613 | 17.542 | 17.392 | 17.64
2019-12-09 | 0 | 7.35 | 7.313 | 7.142 | 7.65 | 7.467 | 7.275 | 7.082 | 7.15 | 17.325 | 17.388 | 17.267 | 17.775 | 17.613 | 17.558 | 17.392 | 17.64
2019-12-10 | 0 | 7.367 | 7.329 | 7.15 | 7.667 | 7.483 | 7.283 | 7.098 | 7.157 | 17.325 | 17.392 | 17.267 | 17.775 | 17.617 | 17.558 | 17.4 | 17.64
2019-12-11 | 0 | 7.375 | 7.338 | 7.167 | 7.675 | 7.493 | 7.292 | 7.11 | 7.173 | 17.333 | 17.396 | 17.275 | 17.783 | 17.617 | 17.558 | 17.405 | 17.647
2019-12-12 | 0 | 7.392 | 7.346 | 7.175 | 7.683 | 7.5 | 7.308 | 7.115 | 7.183 | 17.333 | 17.404 | 17.283 | 17.792 | 17.617 | 17.558 | 17.408 | 17.657
2019-12-13 | 0 | 7.4 | 7.363 | 7.192 | 7.7 | 7.517 | 7.317 | 7.132 | 7.19 | 17.342 | 17.404 | 17.283 | 17.792 | 17.63 | 17.575 | 17.408 | 17.657
2019-12-14 | 0 | 7.417 | 7.371 | 7.2 | 7.708 | 7.527 | 7.325 | 7.143 | 7.2 | 17.342 | 17.408 | 17.283 | 17.792 | 17.633 | 17.575 | 17.417 | 17.663
2019-12-15 | 0 | 7.425 | 7.379 | 7.208 | 7.717 | 7.533 | 7.342 | 7.148 | 7.217 | 17.35 | 17.413 | 17.3 | 17.8 | 17.633 | 17.575 | 17.425 | 17.673
2019-12-16 | 0 | 7.433 | 7.396 | 7.225 | 7.733 | 7.55 | 7.342 | 7.16 | 7.223 | 17.358 | 17.421 | 17.3 | 17.808 | 17.647 | 17.592 | 17.425 | 17.673
2019-12-17 | 0 | 7.442 | 7.4 | 7.225 | 7.742 | 7.56 | 7.358 | 7.168 | 7.233 | 17.358 | 17.425 | 17.3 | 17.808 | 17.65 | 17.592 | 17.438 | 17.68
2019-12-18 | 0 | 7.458 | 7.413 | 7.242 | 7.75 | 7.567 | 7.375 | 7.182 | 7.24 | 17.367 | 17.438 | 17.317 | 17.825 | 17.65 | 17.592 | 17.442 | 17.69
2019-12-19 | 0 | 7.467 | 7.421 | 7.25 | 7.758 | 7.577 | 7.375 | 7.185 | 7.25 | 17.375 | 17.438 | 17.317 | 17.825 | 17.667 | 17.608 | 17.45 | 17.697
2019-12-20 | 0 | 7.475 | 7.429 | 7.258 | 7.767 | 7.583 | 7.392 | 7.198 | 7.263 | 17.383 | 17.446 | 17.333 | 17.833 | 17.667 | 17.608 | 17.458 | 17.707
2019-12-21 | 0 | 7.483 | 7.438 | 7.267 | 7.775 | 7.6 | 7.392 | 7.21 | 7.267 | 17.392 | 17.454 | 17.333 | 17.842 | 17.68 | 17.625 | 17.467 | 17.713
2019-12-22 | 0 | 7.492 | 7.446 | 7.275 | 7.783 | 7.6 | 7.408 | 7.215 | 7.28 | 17.4 | 17.463 | 17.35 | 17.85 | 17.683 | 17.625 | 17.475 | 17.723
2019-12-23 | 0 | 7.5 | 7.454 | 7.283 | 7.792 | 7.61 | 7.408 | 7.227 | 7.283 | 17.408 | 17.471 | 17.35 | 17.858 | 17.697 | 17.642 | 17.483 | 17.73
2019-12-24 | 0 | 7.508 | 7.463 | 7.292 | 7.8 | 7.617 | 7.425 | 7.232 | 7.297 | 17.417 | 17.488 | 17.367 | 17.875 | 17.7 | 17.642 | 17.492 | 17.74
2019-12-25 | 0 | 7.517 | 7.471 | 7.3 | 7.808 | 7.627 | 7.425 | 7.235 | 7.3 | 17.425 | 17.492 | 17.367 | 17.875 | 17.717 | 17.658 | 17.505 | 17.747
2019-12-26 | 0 | 7.517 | 7.479 | 7.308 | 7.817 | 7.633 | 7.433 | 7.243 | 7.307 | 17.442 | 17.504 | 17.383 | 17.892 | 17.723 | 17.675 | 17.508 | 17.757
2019-12-27 | 0 | 7.525 | 7.483 | 7.308 | 7.817 | 7.64 | 7.442 | 7.248 | 7.317 | 17.442 | 17.513 | 17.392 | 17.9 | 17.733 | 17.675 | 17.525 | 17.77
2019-12-28 | 0 | 7.533 | 7.488 | 7.317 | 7.825 | 7.65 | 7.442 | 7.26 | 7.317 | 17.458 | 17.521 | 17.4 | 17.908 | 17.747 | 17.692 | 17.533 | 17.78
2019-12-29 | 0 | 7.533 | 7.496 | 7.325 | 7.833 | 7.65 | 7.458 | 7.265 | 7.33 | 17.475 | 17.538 | 17.417 | 17.925 | 17.757 | 17.692 | 17.542 | 17.79
2019-12-30 | 0 | 7.542 | 7.5 | 7.325 | 7.833 | 7.66 | 7.458 | 7.265 | 7.333 | 17.475 | 17.546 | 17.425 | 17.933 | 17.767 | 17.708 | 17.555 | 17.803
2019-12-31 | 0 | 7.55 | 7.504 | 7.333 | 7.842 | 7.66 | 7.458 | 7.277 | 7.34 | 17.492 | 17.554 | 17.433 | 17.942 | 17.78 | 17.725 | 17.567 | 17.807
2020-01-01 | 0 | 7.55 | 7.513 | 7.342 | 7.85 | 7.667 | 7.467 | 7.277 | 7.34 | 17.508 | 17.571 | 17.45 | 17.958 | 17.797 | 17.725 | 17.575 | 17.823
2020-01-02 | 0 | 7.55 | 7.513 | 7.342 | 7.85 | 7.667 | 7.475 | 7.282 | 7.35 | 17.517 | 17.588 | 17.467 | 17.967 | 17.8 | 17.742 | 17.592 | 17.837
2020-01-03 | 0 | 7.558 | 7.513 | 7.342 | 7.85 | 7.667 | 7.475 | 7.285 | 7.35 | 17.525 | 17.596 | 17.467 | 17.975 | 17.817 | 17.758 | 17.6 | 17.84
2020-01-04 | 0 | 7.558 | 7.517 | 7.342 | 7.85 | 7.677 | 7.475 | 7.285 | 7.357 | 17.542 | 17.604 | 17.483 | 17.992 | 17.83 | 17.775 | 17.608 | 17.857
2020-01-05 | 0 | 7.558 | 7.517 | 7.35 | 7.858 | 7.677 | 7.475 | 7.293 | 7.357 | 17.558 | 17.621 | 17.5 | 18.008 | 17.847 | 17.775 | 17.625 | 17.87
2020-01-06 | 0 | 7.558 | 7.521 | 7.35 | 7.858 | 7.677 | 7.475 | 7.293 | 7.357 | 17.575 | 17.638 | 17.517 | 18.025 | 17.85 | 17.792 | 17.638 | 17.88
2020-01-07 | 0 | 7.558 | 7.521 | 7.35 | 7.858 | 7.677 | 7.483 | 7.298 | 7.363 | 17.583 | 17.646 | 17.533 | 18.033 | 17.867 | 17.808 | 17.65 | 17.89
2020-01-08 | 0 | 7.558 | 7.521 | 7.35 | 7.858 | 7.677 | 7.483 | 7.298 | 7.367 | 17.6 | 17.663 | 17.533 | 18.042 | 17.88 | 17.825 | 17.667 | 17.907
2020-01-09 | 0 | 7.558 | 7.521 | 7.35 | 7.858 | 7.683 | 7.492 | 7.298 | 7.367 | 17.608 | 17.671 | 17.55 | 18.058 | 17.897 | 17.833 | 17.675 | 17.92
2020-01-10 | 0 | 7.558 | 7.521 | 7.35 | 7.858 | 7.677 | 7.492 | 7.298 | 7.367 | 17.625 | 17.688 | 17.567 | 18.075 | 17.913 | 17.842 | 17.692 | 17.923
2020-01-11 | 0 | 7.558 | 7.521 | 7.35 | 7.858 | 7.677 | 7.492 | 7.298 | 7.373 | 17.642 | 17.704 | 17.583 | 18.092 | 17.93 | 17.858 | 17.705 | 17.94
2020-01-12 | 0 | 7.558 | 7.517 | 7.35 | 7.858 | 7.677 | 7.483 | 7.298 | 7.373 | 17.658 | 17.721 | 17.6 | 18.108 | 17.933 | 17.875 | 17.717 | 17.957
2020-01-13 | 0 | 7.558 | 7.517 | 7.35 | 7.858 | 7.677 | 7.483 | 7.298 | 7.373 | 17.675 | 17.738 | 17.617 | 18.117 | 17.95 | 17.892 | 17.733 | 17.973
2020-01-14 | 0 | 7.55 | 7.517 | 7.35 | 7.85 | 7.677 | 7.483 | 7.298 | 7.373 | 17.692 | 17.754 | 17.625 | 18.133 | 17.963 | 17.908 | 17.742 | 17.98
2020-01-15 | 0 | 7.55 | 7.517 | 7.342 | 7.85 | 7.677 | 7.475 | 7.293 | 7.367 | 17.708 | 17.763 | 17.633 | 18.142 | 17.98 | 17.917 | 17.758 | 17.99
2020-01-16 | 0 | 7.55 | 7.513 | 7.342 | 7.85 | 7.67 | 7.475 | 7.293 | 7.367 | 17.717 | 17.775 | 17.65 | 18.158 | 17.997 | 17.925 | 17.772 | 18.007
2020-01-17 | 0 | 7.542 | 7.504 | 7.333 | 7.85 | 7.66 | 7.475 | 7.285 | 7.363 | 17.733 | 17.792 | 17.667 | 18.175 | 18.013 | 17.942 | 17.788 | 18.023
2020-01-18 | 0 | 7.533 | 7.5 | 7.333 | 7.842 | 7.66 | 7.475 | 7.285 | 7.357 | 17.75 | 17.804 | 17.683 | 18.192 | 18.03 | 17.958 | 17.8 | 18.04
2020-01-19 | 0 | 7.533 | 7.5 | 7.325 | 7.833 | 7.66 | 7.467 | 7.282 | 7.357 | 17.767 | 17.821 | 17.7 | 18.208 | 18.047 | 17.975 | 17.817 | 18.047
2020-01-20 | 0 | 7.525 | 7.488 | 7.325 | 7.833 | 7.653 | 7.467 | 7.282 | 7.357 | 17.783 | 17.838 | 17.717 | 18.225 | 18.057 | 17.992 | 17.833 | 18.057
2020-01-21 | 0 | 7.517 | 7.483 | 7.317 | 7.825 | 7.643 | 7.458 | 7.268 | 7.357 | 17.8 | 17.854 | 17.733 | 18.242 | 18.073 | 18 | 17.842 | 18.073
2020-01-22 | 0 | 7.517 | 7.483 | 7.317 | 7.817 | 7.643 | 7.458 | 7.268 | 7.347 | 17.817 | 17.871 | 17.75 | 18.25 | 18.087 | 18.017 | 17.855 | 18.09
2020-01-23 | 0 | 7.5 | 7.471 | 7.3 | 7.817 | 7.63 | 7.45 | 7.265 | 7.34 | 17.833 | 17.888 | 17.767 | 18.267 | 18.097 | 18.025 | 17.872 | 18.1
2020-01-24 | 0 | 7.5 | 7.467 | 7.3 | 7.808 | 7.627 | 7.442 | 7.252 | 7.34 | 17.85 | 17.904 | 17.775 | 18.283 | 18.113 | 18.042 | 17.888 | 18.113
2020-01-25 | 0 | 7.483 | 7.454 | 7.292 | 7.8 | 7.62 | 7.433 | 7.252 | 7.337 | 17.867 | 17.921 | 17.792 | 18.3 | 18.13 | 18.058 | 17.9 | 18.123
2020-01-26 | 0 | 7.483 | 7.45 | 7.283 | 7.792 | 7.61 | 7.433 | 7.248 | 7.323 | 17.883 | 17.938 | 17.808 | 18.308 | 18.147 | 18.075 | 17.917 | 18.14
2020-01-27 | 0 | 7.467 | 7.438 | 7.275 | 7.783 | 7.61 | 7.425 | 7.235 | 7.323 | 17.892 | 17.95 | 17.825 | 18.325 | 18.163 | 18.092 | 17.933 | 18.15
2020-01-28 | 0 | 7.458 | 7.433 | 7.267 | 7.775 | 7.597 | 7.417 | 7.232 | 7.313 | 17.908 | 17.967 | 17.842 | 18.342 | 18.18 | 18.1 | 17.938 | 18.167
2020-01-29 | 0 | 7.45 | 7.417 | 7.25 | 7.767 | 7.58 | 7.408 | 7.218 | 7.307 | 17.925 | 17.983 | 17.85 | 18.358 | 18.197 | 18.117 | 17.955 | 18.18
2020-01-30 | 0 | 7.442 | 7.417 | 7.25 | 7.75 | 7.58 | 7.4 | 7.218 | 7.303 | 17.942 | 18 | 17.867 | 18.375 | 18.21 | 18.133 | 17.972 | 18.197
2020-01-31 | 0 | 7.433 | 7.4 | 7.233 | 7.75 | 7.563 | 7.383 | 7.202 | 7.29 | 17.958 | 18.017 | 17.883 | 18.392 | 18.22 | 18.15 | 17.983 | 18.2
2020-02-01 | 0 | 7.417 | 7.392 | 7.233 | 7.733 | 7.56 | 7.383 | 7.198 | 7.29 | 17.975 | 18.025 | 17.9 | 18.408 | 18.237 | 18.158 | 18 | 18.217
2020-02-02 | 0 | 7.4 | 7.383 | 7.217 | 7.725 | 7.547 | 7.367 | 7.185 | 7.28 | 17.992 | 18.042 | 17.917 | 18.425 | 18.253 | 18.175 | 18.017 | 18.233
2020-02-03 | 0 | 7.392 | 7.367 | 7.2 | 7.717 | 7.53 | 7.358 | 7.168 | 7.263 | 18.008 | 18.058 | 17.925 | 18.433 | 18.27 | 18.192 | 18.03 | 18.247
2020-02-04 | 0 | 7.383 | 7.354 | 7.2 | 7.7 | 7.527 | 7.35 | 7.168 | 7.263 | 18.025 | 18.071 | 17.942 | 18.45 | 18.287 | 18.2 | 18.038 | 18.25
2020-02-05 | 0 | 7.367 | 7.342 | 7.183 | 7.683 | 7.513 | 7.333 | 7.152 | 7.247 | 18.042 | 18.088 | 17.958 | 18.467 | 18.303 | 18.217 | 18.055 | 18.267
2020-02-06 | 0 | 7.35 | 7.333 | 7.167 | 7.683 | 7.497 | 7.325 | 7.14 | 7.24 | 18.058 | 18.1 | 17.975 | 18.483 | 18.32 | 18.233 | 18.067 | 18.283
2020-02-07 | 0 | 7.333 | 7.317 | 7.15 | 7.667 | 7.487 | 7.317 | 7.135 | 7.23 | 18.075 | 18.117 | 17.992 | 18.492 | 18.327 | 18.242 | 18.083 | 18.297
2020-02-08 | 0 | 7.325 | 7.304 | 7.142 | 7.65 | 7.473 | 7.3 | 7.118 | 7.213 | 18.092 | 18.133 | 18.008 | 18.508 | 18.343 | 18.258 | 18.097 | 18.307
2020-02-09 | 0 | 7.317 | 7.288 | 7.133 | 7.633 | 7.463 | 7.283 | 7.102 | 7.213 | 18.108 | 18.15 | 18.025 | 18.525 | 18.353 | 18.267 | 18.113 | 18.317
2020-02-10 | 0 | 7.3 | 7.275 | 7.117 | 7.617 | 7.447 | 7.283 | 7.102 | 7.197 | 18.125 | 18.167 | 18.033 | 18.542 | 18.37 | 18.283 | 18.122 | 18.333
2020-02-11 | 0 | 7.283 | 7.258 | 7.1 | 7.608 | 7.43 | 7.267 | 7.085 | 7.18 | 18.142 | 18.183 | 18.042 | 18.558 | 18.387 | 18.3 | 18.133 | 18.34
2020-02-12 | 0 | 7.267 | 7.25 | 7.083 | 7.6 | 7.413 | 7.25 | 7.068 | 7.18 | 18.15 | 18.2 | 18.058 | 18.567 | 18.403 | 18.317 | 18.147 | 18.35
2020-02-13 | 0 | 7.25 | 7.233 | 7.067 | 7.583 | 7.407 | 7.233 | 7.052 | 7.163 | 18.167 | 18.217 | 18.075 | 18.583 | 18.417 | 18.325 | 18.163 | 18.367
2020-02-14 | 0 | 7.233 | 7.221 | 7.058 | 7.567 | 7.39 | 7.217 | 7.038 | 7.147 | 18.183 | 18.221 | 18.092 | 18.6 | 18.433 | 18.333 | 18.18 | 18.377
2020-02-15 | 0 | 7.217 | 7.204 | 7.042 | 7.55 | 7.373 | 7.2 | 7.027 | 7.137 | 18.2 | 18.238 | 18.108 | 18.617 | 18.45 | 18.35 | 18.183 | 18.39
2020-02-16 | 0 | 7.2 | 7.188 | 7.025 | 7.533 | 7.357 | 7.2 | 7.018 | 7.12 | 18.217 | 18.25 | 18.125 | 18.625 | 18.453 | 18.367 | 18.197 | 18.4
2020-02-17 | 0 | 7.183 | 7.171 | 7.008 | 7.517 | 7.34 | 7.183 | 7.002 | 7.113 | 18.233 | 18.267 | 18.133 | 18.642 | 18.47 | 18.383 | 18.213 | 18.41
2020-02-18 | 0 | 7.167 | 7.154 | 6.992 | 7.5 | 7.323 | 7.167 | 6.985 | 7.097 | 18.25 | 18.283 | 18.142 | 18.658 | 18.483 | 18.383 | 18.23 | 18.423
2020-02-19 | 0 | 7.15 | 7.138 | 6.975 | 7.483 | 7.307 | 7.15 | 6.968 | 7.08 | 18.258 | 18.3 | 18.158 | 18.667 | 18.5 | 18.4 | 18.233 | 18.433
2020-02-20 | 0 | 7.133 | 7.121 | 6.958 | 7.467 | 7.29 | 7.133 | 6.952 | 7.07 | 18.275 | 18.313 | 18.175 | 18.683 | 18.517 | 18.417 | 18.247 | 18.443
2020-02-21 | 0 | 7.108 | 7.104 | 6.942 | 7.45 | 7.273 | 7.117 | 6.935 | 7.053 | 18.292 | 18.321 | 18.192 | 18.7 | 18.527 | 18.433 | 18.263 | 18.457
2020-02-22 | 0 | 7.083 | 7.079 | 6.925 | 7.433 | 7.257 | 7.1 | 6.918 | 7.037 | 18.308 | 18.338 | 18.2 | 18.708 | 18.54 | 18.433 | 18.28 | 18.46
2020-02-23 | 0 | 7.067 | 7.063 | 6.908 | 7.417 | 7.24 | 7.083 | 6.902 | 7.02 | 18.317 | 18.35 | 18.217 | 18.725 | 18.55 | 18.45 | 18.283 | 18.477
2020-02-24 | 0 | 7.05 | 7.042 | 6.892 | 7.4 | 7.223 | 7.067 | 6.888 | 7.003 | 18.333 | 18.367 | 18.225 | 18.733 | 18.567 | 18.467 | 18.297 | 18.49
2020-02-25 | 0 | 7.033 | 7.021 | 6.875 | 7.383 | 7.207 | 7.05 | 6.872 | 6.99 | 18.35 | 18.379 | 18.242 | 18.75 | 18.583 | 18.475 | 18.313 | 18.493
2020-02-26 | 0 | 7.017 | 7.004 | 6.858 | 7.367 | 7.19 | 7.033 | 6.855 | 6.973 | 18.367 | 18.396 | 18.258 | 18.767 | 18.59 | 18.483 | 18.317 | 18.51
2020-02-27 | 0 | 7 | 6.988 | 6.833 | 7.333 | 7.16 | 7.017 | 6.838 | 6.97 | 18.375 | 18.404 | 18.267 | 18.775 | 18.607 | 18.5 | 18.33 | 18.517
2020-02-28 | 0 | 6.967 | 6.971 | 6.808 | 7.317 | 7.143 | 7 | 6.822 | 6.953 | 18.392 | 18.421 | 18.283 | 18.792 | 18.617 | 18.517 | 18.347 | 18.527
2020-02-29 | 0 | 6.95 | 6.946 | 6.792 | 7.3 | 7.127 | 6.975 | 6.802 | 6.937 | 18.408 | 18.429 | 18.292 | 18.8 | 18.633 | 18.525 | 18.363 | 18.533
2020-03-01 | 0 | 6.933 | 6.929 | 6.775 | 7.283 | 7.11 | 6.958 | 6.785 | 6.92 | 18.417 | 18.446 | 18.308 | 18.817 | 18.64 | 18.533 | 18.363 | 18.55
2020-03-02 | 0 | 6.917 | 6.908 | 6.758 | 7.267 | 7.093 | 6.942 | 6.768 | 6.903 | 18.433 | 18.463 | 18.317 | 18.825 | 18.657 | 18.55 | 18.38 | 18.56
2020-03-03 | 0 | 6.883 | 6.892 | 6.742 | 7.25 | 7.073 | 6.925 | 6.752 | 6.88 | 18.45 | 18.471 | 18.333 | 18.842 | 18.673 | 18.558 | 18.393 | 18.567
2020-03-04 | 0 | 6.867 | 6.871 | 6.717 | 7.217 | 7.05 | 6.908 | 6.727 | 6.863 | 18.467 | 18.479 | 18.35 | 18.85 | 18.68 | 18.567 | 18.397 | 18.577
2020-03-05 | 0 | 6.85 | 6.846 | 6.692 | 7.2 | 7.027 | 6.892 | 6.71 | 6.847 | 18.475 | 18.496 | 18.358 | 18.867 | 18.69 | 18.583 | 18.413 | 18.583
2020-03-06 | 0 | 6.833 | 6.825 | 6.675 | 7.183 | 7.01 | 6.867 | 6.693 | 6.83 | 18.483 | 18.513 | 18.367 | 18.875 | 18.707 | 18.592 | 18.422 | 18.6
2020-03-07 | 0 | 6.8 | 6.808 | 6.658 | 7.167 | 6.993 | 6.85 | 6.677 | 6.81 | 18.5 | 18.529 | 18.383 | 18.883 | 18.72 | 18.6 | 18.43 | 18.603
2020-03-08 | 1 | 7.783 | 7.792 | 7.642 | 8.15 | 7.97 | 7.825 | 7.655 | 7.793 | 19.517 | 19.533 | 19.4 | 19.9 | 19.73 | 19.608 | 19.447 | 19.617
2020-03-09 | 1 | 7.767 | 7.763 | 7.617 | 8.117 | 7.953 | 7.808 | 7.638 | 7.777 | 19.533 | 19.546 | 19.4 | 19.917 | 19.74 | 19.625 | 19.455 | 19.62
2020-03-10 | 1 | 7.733 | 7.742 | 7.592 | 8.1 | 7.927 | 7.792 | 7.622 | 7.76 | 19.542 | 19.563 | 19.417 | 19.925 | 19.753 | 19.633 | 19.463 | 19.633
2020-03-11 | 1 | 7.717 | 7.725 | 7.575 | 8.083 | 7.91 | 7.775 | 7.597 | 7.743 | 19.55 | 19.575 | 19.433 | 19.933 | 19.77 | 19.642 | 19.477 | 19.637
2020-03-12 | 1 | 7.7 | 7.708 | 7.558 | 8.067 | 7.887 | 7.758 | 7.577 | 7.727 | 19.567 | 19.583 | 19.433 | 19.95 | 19.773 | 19.658 | 19.48 | 19.65
2020-03-13 | 1 | 7.675 | 7.679 | 7.533 | 8.033 | 7.87 | 7.733 | 7.56 | 7.71 | 19.583 | 19.596 | 19.45 | 19.958 | 19.787 | 19.667 | 19.497 | 19.66
2020-03-14 | 1 | 7.65 | 7.658 | 7.517 | 8.017 | 7.847 | 7.708 | 7.538 | 7.693 | 19.6 | 19.608 | 19.467 | 19.967 | 19.803 | 19.675 | 19.505 | 19.667
2020-03-15 | 1 | 7.633 | 7.642 | 7.492 | 8 | 7.827 | 7.692 | 7.522 | 7.677 | 19.6 | 19.625 | 19.475 | 19.983 | 19.807 | 19.692 | 19.513 | 19.677
2020-03-16 | 1 | 7.608 | 7.617 | 7.467 | 7.983 | 7.803 | 7.675 | 7.505 | 7.653 | 19.617 | 19.633 | 19.483 | 20 | 19.82 | 19.692 | 19.527 | 19.687
2020-03-17 | 1 | 7.583 | 7.592 | 7.45 | 7.95 | 7.787 | 7.658 | 7.48 | 7.637 | 19.633 | 19.646 | 19.5 | 20.008 | 19.837 | 19.708 | 19.538 | 19.693
2020-03-18 | 1 | 7.567 | 7.575 | 7.433 | 7.933 | 7.763 | 7.642 | 7.46 | 7.61 | 19.65 | 19.658 | 19.508 | 20.017 | 19.847 | 19.725 | 19.547 | 19.703
2020-03-19 | 1 | 7.542 | 7.55 | 7.408 | 7.917 | 7.737 | 7.608 | 7.443 | 7.593 | 19.658 | 19.667 | 19.517 | 20.033 | 19.853 | 19.725 | 19.555 | 19.71
2020-03-20 | 1 | 7.517 | 7.529 | 7.383 | 7.892 | 7.72 | 7.592 | 7.422 | 7.577 | 19.667 | 19.679 | 19.533 | 20.042 | 19.87 | 19.742 | 19.563 | 19.72
2020-03-21 | 1 | 7.5 | 7.508 | 7.367 | 7.867 | 7.703 | 7.575 | 7.405 | 7.56 | 19.683 | 19.692 | 19.55 | 20.05 | 19.88 | 19.742 | 19.577 | 19.727
2020-03-22 | 1 | 7.467 | 7.492 | 7.342 | 7.85 | 7.673 | 7.558 | 7.38 | 7.543 | 19.7 | 19.708 | 19.558 | 20.067 | 19.887 | 19.758 | 19.588 | 19.73
2020-03-23 | 1 | 7.45 | 7.463 | 7.317 | 7.833 | 7.657 | 7.533 | 7.363 | 7.527 | 19.708 | 19.717 | 19.567 | 20.075 | 19.903 | 19.775 | 19.593 | 19.743
2020-03-24 | 1 | 7.433 | 7.446 | 7.3 | 7.808 | 7.637 | 7.508 | 7.343 | 7.503 | 19.717 | 19.725 | 19.575 | 20.083 | 19.91 | 19.775 | 19.605 | 19.747
2020-03-25 | 1 | 7.4 | 7.425 | 7.283 | 7.783 | 7.62 | 7.492 | 7.327 | 7.487 | 19.733 | 19.742 | 19.592 | 20.1 | 19.927 | 19.792 | 19.613 | 19.76
2020-03-26 | 1 | 7.383 | 7.4 | 7.25 | 7.767 | 7.59 | 7.475 | 7.305 | 7.47 | 19.75 | 19.758 | 19.6 | 20.108 | 19.937 | 19.8 | 19.627 | 19.77
2020-03-27 | 1 | 7.358 | 7.379 | 7.233 | 7.742 | 7.573 | 7.458 | 7.28 | 7.45 | 19.758 | 19.758 | 19.608 | 20.117 | 19.943 | 19.808 | 19.638 | 19.777
2020-03-28 | 1 | 7.333 | 7.363 | 7.217 | 7.717 | 7.553 | 7.433 | 7.263 | 7.433 | 19.767 | 19.775 | 19.625 | 20.133 | 19.96 | 19.825 | 19.643 | 19.787
2020-03-29 | 1 | 7.317 | 7.333 | 7.2 | 7.7 | 7.53 | 7.417 | 7.247 | 7.417 | 19.783 | 19.792 | 19.633 | 20.15 | 19.97 | 19.825 | 19.655 | 19.793
2020-03-30 | 1 | 7.292 | 7.313 | 7.167 | 7.683 | 7.507 | 7.392 | 7.23 | 7.4 | 19.8 | 19.796 | 19.642 | 20.15 | 19.977 | 19.842 | 19.66 | 19.803
2020-03-31 | 1 | 7.267 | 7.296 | 7.15 | 7.658 | 7.49 | 7.375 | 7.205 | 7.383 | 19.817 | 19.808 | 19.658 | 20.167 | 19.993 | 19.85 | 19.672 | 19.81
2020-04-01 | 1 | 7.25 | 7.271 | 7.133 | 7.633 | 7.467 | 7.35 | 7.18 | 7.36 | 19.817 | 19.825 | 19.675 | 20.183 | 20 | 19.858 | 19.685 | 19.82
2020-04-02 | 1 | 7.225 | 7.246 | 7.108 | 7.617 | 7.447 | 7.333 | 7.163 | 7.343 | 19.833 | 19.829 | 19.675 | 20.183 | 20.01 | 19.867 | 19.693 | 19.827
2020-04-03 | 1 | 7.2 | 7.229 | 7.083 | 7.6 | 7.423 | 7.317 | 7.147 | 7.32 | 19.85 | 19.842 | 19.692 | 20.2 | 20.027 | 19.875 | 19.705 | 19.837
2020-04-04 | 1 | 7.183 | 7.213 | 7.067 | 7.575 | 7.407 | 7.292 | 7.13 | 7.303 | 19.858 | 19.858 | 19.708 | 20.217 | 20.04 | 19.892 | 19.71 | 19.837
2020-04-05 | 1 | 7.158 | 7.188 | 7.05 | 7.55 | 7.383 | 7.275 | 7.113 | 7.283 | 19.867 | 19.871 | 19.708 | 20.217 | 20.043 | 19.9 | 19.722 | 19.853
2020-04-06 | 1 | 7.133 | 7.163 | 7.025 | 7.533 | 7.367 | 7.25 | 7.088 | 7.267 | 19.883 | 19.879 | 19.725 | 20.233 | 20.06 | 19.908 | 19.735 | 19.853
2020-04-07 | 1 | 7.117 | 7.146 | 7.008 | 7.517 | 7.34 | 7.233 | 7.063 | 7.25 | 19.9 | 19.888 | 19.742 | 20.25 | 20.073 | 19.917 | 19.738 | 19.87
2020-04-08 | 1 | 7.092 | 7.121 | 6.983 | 7.492 | 7.323 | 7.217 | 7.047 | 7.233 | 19.908 | 19.904 | 19.742 | 20.25 | 20.077 | 19.925 | 19.752 | 19.87
2020-04-09 | 1 | 7.075 | 7.1 | 6.967 | 7.467 | 7.3 | 7.2 | 7.03 | 7.217 | 19.917 | 19.913 | 19.758 | 20.267 | 20.09 | 19.942 | 19.76 | 19.887
2020-04-10 | 1 | 7.05 | 7.079 | 6.942 | 7.45 | 7.283 | 7.183 | 7.013 | 7.2 | 19.933 | 19.921 | 19.775 | 20.283 | 20.107 | 19.95 | 19.772 | 19.89
2020-04-11 | 1 | 7.033 | 7.063 | 6.925 | 7.433 | 7.267 | 7.158 | 6.997 | 7.183 | 19.95 | 19.938 | 19.775 | 20.283 | 20.11 | 19.958 | 19.785 | 19.903
2020-04-12 | 1 | 7.008 | 7.046 | 6.908 | 7.408 | 7.243 | 7.142 | 6.98 | 7.16 | 19.958 | 19.954 | 19.792 | 20.3 | 20.123 | 19.967 | 19.788 | 19.907
2020-04-13 | 1 | 6.983 | 7.021 | 6.883 | 7.392 | 7.217 | 7.117 | 6.963 | 7.143 | 19.967 | 19.958 | 19.808 | 20.317 | 20.14 | 19.983 | 19.802 | 19.92
2020-04-14 | 1 | 6.967 | 7 | 6.867 | 7.375 | 7.2 | 7.1 | 6.938 | 7.127 | 19.983 | 19.971 | 19.817 | 20.317 | 20.15 | 19.983 | 19.81 | 19.93
2020-04-15 | 1 | 6.95 | 6.983 | 6.842 | 7.35 | 7.183 | 7.083 | 6.922 | 7.11 | 20 | 19.988 | 19.825 | 20.333 | 20.157 | 20 | 19.818 | 19.937
2020-04-16 | 1 | 6.925 | 6.963 | 6.825 | 7.333 | 7.167 | 7.067 | 6.9 | 7.093 | 20.008 | 19.996 | 19.842 | 20.35 | 20.173 | 20.008 | 19.835 | 19.947
2020-04-17 | 1 | 6.908 | 6.946 | 6.808 | 7.317 | 7.15 | 7.05 | 6.883 | 7.083 | 20.017 | 20.004 | 19.85 | 20.35 | 20.18 | 20.017 | 19.838 | 19.953
2020-04-18 | 1 | 6.883 | 6.921 | 6.792 | 7.292 | 7.133 | 7.033 | 6.867 | 7.067 | 20.033 | 20.021 | 19.858 | 20.367 | 20.19 | 20.033 | 19.852 | 19.963
2020-04-19 | 1 | 6.867 | 6.9 | 6.775 | 7.275 | 7.103 | 7.017 | 6.85 | 7.05 | 20.05 | 20.038 | 19.875 | 20.383 | 20.207 | 20.033 | 19.86 | 19.97
2020-04-20 | 1 | 6.85 | 6.883 | 6.758 | 7.258 | 7.087 | 7 | 6.833 | 7.033 | 20.058 | 20.042 | 19.883 | 20.392 | 20.213 | 20.05 | 19.868 | 19.98
2020-04-21 | 1 | 6.825 | 6.867 | 6.742 | 7.242 | 7.07 | 6.983 | 6.817 | 7.017 | 20.067 | 20.054 | 19.9 | 20.4 | 20.223 | 20.067 | 19.885 | 19.987
2020-04-22 | 1 | 6.808 | 6.85 | 6.708 | 7.225 | 7.053 | 6.967 | 6.8 | 7.007 | 20.083 | 20.071 | 19.908 | 20.417 | 20.24 | 20.067 | 19.885 | 19.997
2020-04-23 | 1 | 6.792 | 6.833 | 6.692 | 7.208 | 7.037 | 6.95 | 6.783 | 6.99 | 20.1 | 20.083 | 19.917 | 20.433 | 20.247 | 20.083 | 19.902 | 20.007
2020-04-24 | 1 | 6.767 | 6.817 | 6.675 | 7.183 | 7.02 | 6.933 | 6.767 | 6.973 | 20.117 | 20.088 | 19.933 | 20.433 | 20.263 | 20.1 | 19.918 | 20.013
2020-04-25 | 1 | 6.75 | 6.8 | 6.658 | 7.167 | 7.003 | 6.917 | 6.75 | 6.957 | 20.117 | 20.104 | 19.942 | 20.45 | 20.273 | 20.1 | 19.918 | 20.03
2020-04-26 | 1 | 6.733 | 6.783 | 6.642 | 7.15 | 6.987 | 6.9 | 6.733 | 6.95 | 20.133 | 20.117 | 19.95 | 20.467 | 20.28 | 20.117 | 19.935 | 20.03
2020-04-27 | 1 | 6.717 | 6.758 | 6.625 | 7.133 | 6.97 | 6.883 | 6.722 | 6.933 | 20.15 | 20.125 | 19.967 | 20.475 | 20.297 | 20.125 | 19.935 | 20.047
2020-04-28 | 1 | 6.7 | 6.742 | 6.608 | 7.117 | 6.953 | 6.867 | 6.705 | 6.917 | 20.167 | 20.138 | 19.983 | 20.483 | 20.313 | 20.133 | 19.952 | 20.047
2020-04-29 | 1 | 6.683 | 6.725 | 6.592 | 7.1 | 6.937 | 6.85 | 6.688 | 6.9 | 20.175 | 20.15 | 19.983 | 20.5 | 20.32 | 20.15 | 19.968 | 20.063
2020-04-30 | 1 | 6.667 | 6.708 | 6.575 | 7.083 | 6.92 | 6.833 | 6.68 | 6.89 | 20.183 | 20.167 | 20 | 20.508 | 20.33 | 20.158 | 19.968 | 20.063
2020-05-01 | 1 | 6.65 | 6.692 | 6.567 | 7.075 | 6.903 | 6.825 | 6.663 | 6.88 | 20.2 | 20.175 | 20.017 | 20.517 | 20.347 | 20.167 | 19.985 | 20.08
2020-05-02 | 1 | 6.633 | 6.683 | 6.55 | 7.058 | 6.887 | 6.808 | 6.65 | 6.867 | 20.217 | 20.188 | 20.025 | 20.533 | 20.353 | 20.183 | 20.002 | 20.09
2020-05-03 | 1 | 6.617 | 6.667 | 6.533 | 7.042 | 6.87 | 6.792 | 6.633 | 6.85 | 20.225 | 20.2 | 20.033 | 20.55 | 20.363 | 20.183 | 20.002 | 20.097
2020-05-04 | 1 | 6.6 | 6.65 | 6.517 | 7.025 | 6.86 | 6.783 | 6.622 | 6.833 | 20.233 | 20.217 | 20.05 | 20.558 | 20.38 | 20.2 | 20.018 | 20.107
2020-05-05 | 1 | 6.583 | 6.633 | 6.508 | 7.008 | 6.847 | 6.767 | 6.605 | 6.83 | 20.25 | 20.225 | 20.067 | 20.567 | 20.393 | 20.208 | 20.027 | 20.113
2020-05-06 | 1 | 6.567 | 6.621 | 6.492 | 7 | 6.83 | 6.75 | 6.597 | 6.817 | 20.267 | 20.233 | 20.067 | 20.583 | 20.397 | 20.217 | 20.035 | 20.123
2020-05-07 | 1 | 6.55 | 6.604 | 6.475 | 6.983 | 6.82 | 6.742 | 6.583 | 6.8 | 20.275 | 20.25 | 20.083 | 20.592 | 20.413 | 20.233 | 20.052 | 20.137
2020-05-08 | 1 | 6.542 | 6.588 | 6.467 | 6.967 | 6.803 | 6.725 | 6.567 | 6.79 | 20.292 | 20.267 | 20.1 | 20.6 | 20.427 | 20.242 | 20.052 | 20.14
2020-05-09 | 1 | 6.525 | 6.575 | 6.45 | 6.958 | 6.787 | 6.717 | 6.555 | 6.78 | 20.3 | 20.271 | 20.1 | 20.617 | 20.437 | 20.25 | 20.068 | 20.157
2020-05-10 | 1 | 6.508 | 6.567 | 6.433 | 6.942 | 6.78 | 6.708 | 6.55 | 6.773 | 20.317 | 20.283 | 20.117 | 20.625 | 20.447 | 20.267 | 20.082 | 20.157
2020-05-11 | 1 | 6.492 | 6.554 | 6.425 | 6.933 | 6.763 | 6.692 | 6.533 | 6.757 | 20.325 | 20.3 | 20.133 | 20.633 | 20.46 | 20.275 | 20.085 | 20.173
2020-05-12 | 1 | 6.483 | 6.538 | 6.417 | 6.917 | 6.753 | 6.683 | 6.522 | 6.75 | 20.342 | 20.304 | 20.142 | 20.65 | 20.47 | 20.283 | 20.102 | 20.18
2020-05-13 | 1 | 6.475 | 6.525 | 6.4 | 6.908 | 6.747 | 6.675 | 6.517 | 6.74 | 20.35 | 20.317 | 20.15 | 20.667 | 20.48 | 20.292 | 20.11 | 20.19
2020-05-14 | 1 | 6.458 | 6.517 | 6.392 | 6.892 | 6.73 | 6.658 | 6.5 | 6.73 | 20.367 | 20.333 | 20.167 | 20.675 | 20.493 | 20.308 | 20.118 | 20.207
2020-05-15 | 1 | 6.442 | 6.504 | 6.383 | 6.883 | 6.713 | 6.65 | 6.488 | 6.723 | 20.375 | 20.346 | 20.175 | 20.683 | 20.51 | 20.317 | 20.132 | 20.207
2020-05-16 | 1 | 6.433 | 6.488 | 6.367 | 6.875 | 6.713 | 6.642 | 6.483 | 6.713 | 20.392 | 20.354 | 20.183 | 20.7 | 20.513 | 20.325 | 20.143 | 20.223
2020-05-17 | 1 | 6.425 | 6.488 | 6.358 | 6.858 | 6.697 | 6.625 | 6.472 | 6.707 | 20.4 | 20.367 | 20.2 | 20.708 | 20.527 | 20.342 | 20.152 | 20.223
2020-05-18 | 1 | 6.408 | 6.471 | 6.35 | 6.858 | 6.69 | 6.625 | 6.467 | 6.697 | 20.417 | 20.383 | 20.208 | 20.717 | 20.543 | 20.35 | 20.165 | 20.24
2020-05-19 | 1 | 6.4 | 6.458 | 6.333 | 6.842 | 6.68 | 6.608 | 6.455 | 6.69 | 20.425 | 20.388 | 20.217 | 20.733 | 20.55 | 20.358 | 20.168 | 20.247
2020-05-20 | 1 | 6.392 | 6.454 | 6.333 | 6.833 | 6.667 | 6.608 | 6.45 | 6.687 | 20.433 | 20.4 | 20.233 | 20.742 | 20.56 | 20.367 | 20.182 | 20.257
2020-05-21 | 1 | 6.383 | 6.438 | 6.317 | 6.825 | 6.663 | 6.592 | 6.438 | 6.673 | 20.45 | 20.413 | 20.242 | 20.75 | 20.577 | 20.375 | 20.193 | 20.267
2020-05-22 | 1 | 6.375 | 6.438 | 6.317 | 6.817 | 6.65 | 6.592 | 6.433 | 6.673 | 20.458 | 20.421 | 20.25 | 20.767 | 20.583 | 20.392 | 20.202 | 20.273
2020-05-23 | 1 | 6.367 | 6.421 | 6.3 | 6.808 | 6.647 | 6.575 | 6.425 | 6.657 | 20.475 | 20.433 | 20.267 | 20.775 | 20.593 | 20.4 | 20.215 | 20.283
2020-05-24 | 1 | 6.358 | 6.421 | 6.3 | 6.808 | 6.633 | 6.575 | 6.417 | 6.657 | 20.483 | 20.446 | 20.275 | 20.783 | 20.603 | 20.408 | 20.218 | 20.29
2020-05-25 | 1 | 6.35 | 6.413 | 6.283 | 6.792 | 6.63 | 6.575 | 6.408 | 6.657 | 20.492 | 20.454 | 20.283 | 20.792 | 20.617 | 20.425 | 20.232 | 20.3
2020-05-26 | 1 | 6.342 | 6.404 | 6.283 | 6.792 | 6.63 | 6.558 | 6.408 | 6.647 | 20.508 | 20.467 | 20.292 | 20.8 | 20.627 | 20.425 | 20.243 | 20.307
2020-05-27 | 1 | 6.333 | 6.396 | 6.283 | 6.783 | 6.617 | 6.558 | 6.4 | 6.64 | 20.517 | 20.479 | 20.308 | 20.817 | 20.633 | 20.442 | 20.248 | 20.317
2020-05-28 | 1 | 6.325 | 6.388 | 6.267 | 6.775 | 6.613 | 6.558 | 6.392 | 6.64 | 20.525 | 20.488 | 20.317 | 20.825 | 20.643 | 20.442 | 20.26 | 20.323
2020-05-29 | 1 | 6.325 | 6.388 | 6.267 | 6.775 | 6.607 | 6.542 | 6.392 | 6.637 | 20.542 | 20.496 | 20.325 | 20.833 | 20.65 | 20.458 | 20.268 | 20.333
2020-05-30 | 1 | 6.317 | 6.379 | 6.267 | 6.767 | 6.6 | 6.542 | 6.388 | 6.63 | 20.55 | 20.513 | 20.333 | 20.842 | 20.667 | 20.467 | 20.277 | 20.34
2020-05-31 | 1 | 6.308 | 6.375 | 6.25 | 6.758 | 6.6 | 6.542 | 6.383 | 6.623 | 20.558 | 20.517 | 20.342 | 20.85 | 20.677 | 20.475 | 20.285 | 20.35
2020-06-01 | 1 | 6.308 | 6.371 | 6.25 | 6.758 | 6.597 | 6.542 | 6.375 | 6.623 | 20.567 | 20.529 | 20.358 | 20.867 | 20.683 | 20.483 | 20.293 | 20.357
2020-06-02 | 1 | 6.3 | 6.371 | 6.25 | 6.758 | 6.583 | 6.525 | 6.375 | 6.623 | 20.575 | 20.533 | 20.358 | 20.875 | 20.693 | 20.492 | 20.302 | 20.367
2020-06-03 | 1 | 6.292 | 6.363 | 6.25 | 6.75 | 6.583 | 6.525 | 6.375 | 6.62 | 20.583 | 20.546 | 20.375 | 20.883 | 20.7 | 20.5 | 20.31 | 20.373
2020-06-04 | 1 | 6.292 | 6.358 | 6.242 | 6.742 | 6.583 | 6.525 | 6.372 | 6.62 | 20.6 | 20.554 | 20.375 | 20.892 | 20.71 | 20.508 | 20.318 | 20.383
2020-06-05 | 1 | 6.292 | 6.358 | 6.233 | 6.742 | 6.583 | 6.525 | 6.372 | 6.613 | 20.608 | 20.563 | 20.392 | 20.9 | 20.717 | 20.517 | 20.327 | 20.39
2020-06-06 | 1 | 6.292 | 6.354 | 6.233 | 6.742 | 6.58 | 6.525 | 6.367 | 6.613 | 20.617 | 20.571 | 20.392 | 20.908 | 20.727 | 20.525 | 20.332 | 20.4
2020-06-07 | 1 | 6.292 | 6.354 | 6.233 | 6.742 | 6.58 | 6.525 | 6.367 | 6.613 | 20.625 | 20.579 | 20.408 | 20.917 | 20.733 | 20.525 | 20.343 | 20.4
2020-06-08 | 1 | 6.283 | 6.354 | 6.233 | 6.742 | 6.573 | 6.525 | 6.367 | 6.613 | 20.633 | 20.588 | 20.408 | 20.917 | 20.74 | 20.542 | 20.348 | 20.413
2020-06-09 | 1 | 6.283 | 6.354 | 6.233 | 6.742 | 6.573 | 6.525 | 6.367 | 6.613 | 20.633 | 20.596 | 20.425 | 20.925 | 20.75 | 20.542 | 20.36 | 20.417
2020-06-10 | 1 | 6.283 | 6.354 | 6.233 | 6.742 | 6.573 | 6.525 | 6.358 | 6.613 | 20.642 | 20.596 | 20.425 | 20.933 | 20.75 | 20.558 | 20.365 | 20.423
2020-06-11 | 1 | 6.283 | 6.354 | 6.233 | 6.742 | 6.573 | 6.525 | 6.367 | 6.613 | 20.65 | 20.613 | 20.433 | 20.942 | 20.767 | 20.558 | 20.365 | 20.433
2020-06-12 | 1 | 6.283 | 6.354 | 6.233 | 6.742 | 6.573 | 6.525 | 6.367 | 6.613 | 20.658 | 20.613 | 20.442 | 20.95 | 20.767 | 20.558 | 20.377 | 20.433
2020-06-13 | 1 | 6.283 | 6.354 | 6.233 | 6.742 | 6.573 | 6.525 | 6.367 | 6.613 | 20.667 | 20.621 | 20.442 | 20.958 | 20.773 | 20.575 | 20.382 | 20.44
2020-06-14 | 1 | 6.283 | 6.354 | 6.233 | 6.742 | 6.573 | 6.525 | 6.367 | 6.613 | 20.667 | 20.629 | 20.458 | 20.958 | 20.783 | 20.575 | 20.385 | 20.45
2020-06-15 | 1 | 6.283 | 6.354 | 6.233 | 6.742 | 6.58 | 6.525 | 6.372 | 6.62 | 20.675 | 20.629 | 20.458 | 20.967 | 20.783 | 20.575 | 20.393 | 20.45
2020-06-16 | 1 | 6.292 | 6.354 | 6.233 | 6.742 | 6.583 | 6.525 | 6.375 | 6.623 | 20.683 | 20.638 | 20.458 | 20.967 | 20.79 | 20.592 | 20.398 | 20.457
2020-06-17 | 1 | 6.292 | 6.358 | 6.233 | 6.742 | 6.583 | 6.525 | 6.375 | 6.623 | 20.683 | 20.646 | 20.467 | 20.975 | 20.8 | 20.592 | 20.398 | 20.463
2020-06-18 | 1 | 6.292 | 6.358 | 6.242 | 6.742 | 6.583 | 6.525 | 6.375 | 6.63 | 20.692 | 20.646 | 20.475 | 20.983 | 20.8 | 20.592 | 20.41 | 20.467
2020-06-19 | 1 | 6.292 | 6.363 | 6.25 | 6.75 | 6.583 | 6.533 | 6.375 | 6.63 | 20.692 | 20.646 | 20.475 | 20.983 | 20.8 | 20.608 | 20.41 | 20.467
2020-06-20 | 1 | 6.292 | 6.371 | 6.25 | 6.758 | 6.59 | 6.542 | 6.383 | 6.63 | 20.7 | 20.654 | 20.475 | 20.992 | 20.807 | 20.608 | 20.415 | 20.473
2020-06-21 | 1 | 6.3 | 6.371 | 6.25 | 6.758 | 6.6 | 6.542 | 6.388 | 6.637 | 20.7 | 20.663 | 20.483 | 20.992 | 20.817 | 20.608 | 20.415 | 20.48
2020-06-22 | 1 | 6.308 | 6.375 | 6.25 | 6.758 | 6.6 | 6.542 | 6.392 | 6.64 | 20.708 | 20.663 | 20.492 | 20.992 | 20.817 | 20.608 | 20.418 | 20.483
2020-06-23 | 1 | 6.308 | 6.375 | 6.258 | 6.767 | 6.6 | 6.55 | 6.392 | 6.647 | 20.708 | 20.663 | 20.492 | 21 | 20.817 | 20.608 | 20.427 | 20.483
2020-06-24 | 1 | 6.308 | 6.388 | 6.267 | 6.775 | 6.607 | 6.558 | 6.4 | 6.647 | 20.708 | 20.663 | 20.492 | 21 | 20.817 | 20.608 | 20.427 | 20.483
2020-06-25 | 1 | 6.325 | 6.388 | 6.267 | 6.775 | 6.617 | 6.558 | 6.408 | 6.657 | 20.708 | 20.663 | 20.492 | 21 | 20.817 | 20.625 | 20.427 | 20.483
2020-06-26 | 1 | 6.325 | 6.392 | 6.275 | 6.775 | 6.617 | 6.558 | 6.408 | 6.657 | 20.717 | 20.663 | 20.492 | 21 | 20.817 | 20.625 | 20.432 | 20.483
2020-06-27 | 1 | 6.325 | 6.396 | 6.283 | 6.792 | 6.623 | 6.575 | 6.408 | 6.663 | 20.717 | 20.671 | 20.492 | 21 | 20.823 | 20.625 | 20.432 | 20.49
2020-06-28 | 1 | 6.342 | 6.404 | 6.283 | 6.792 | 6.633 | 6.575 | 6.422 | 6.67 | 20.717 | 20.671 | 20.492 | 21 | 20.823 | 20.625 | 20.432 | 20.49
2020-06-29 | 1 | 6.342 | 6.408 | 6.292 | 6.8 | 6.633 | 6.575 | 6.425 | 6.673 | 20.717 | 20.671 | 20.492 | 21.008 | 20.823 | 20.625 | 20.432 | 20.497
2020-06-30 | 1 | 6.35 | 6.421 | 6.3 | 6.808 | 6.64 | 6.592 | 6.433 | 6.68 | 20.717 | 20.671 | 20.492 | 21 | 20.823 | 20.625 | 20.432 | 20.497
2020-07-01 | 1 | 6.358 | 6.425 | 6.3 | 6.808 | 6.65 | 6.592 | 6.442 | 6.69 | 20.717 | 20.667 | 20.492 | 21 | 20.823 | 20.625 | 20.432 | 20.497
2020-07-02 | 1 | 6.358 | 6.429 | 6.317 | 6.825 | 6.65 | 6.6 | 6.442 | 6.697 | 20.708 | 20.663 | 20.492 | 21 | 20.817 | 20.625 | 20.432 | 20.497
2020-07-03 | 1 | 6.375 | 6.438 | 6.317 | 6.825 | 6.667 | 6.608 | 6.455 | 6.697 | 20.708 | 20.663 | 20.492 | 21 | 20.817 | 20.625 | 20.432 | 20.49
2020-07-04 | 1 | 6.375 | 6.446 | 6.333 | 6.833 | 6.667 | 6.608 | 6.458 | 6.707 | 20.708 | 20.663 | 20.492 | 21 | 20.817 | 20.625 | 20.432 | 20.49
2020-07-05 | 1 | 6.392 | 6.454 | 6.333 | 6.842 | 6.68 | 6.625 | 6.467 | 6.713 | 20.708 | 20.663 | 20.492 | 21 | 20.817 | 20.617 | 20.427 | 20.49
2020-07-06 | 1 | 6.392 | 6.463 | 6.342 | 6.85 | 6.683 | 6.625 | 6.475 | 6.723 | 20.7 | 20.663 | 20.492 | 20.992 | 20.817 | 20.608 | 20.427 | 20.49
2020-07-07 | 1 | 6.408 | 6.471 | 6.35 | 6.858 | 6.697 | 6.642 | 6.483 | 6.723 | 20.7 | 20.654 | 20.483 | 20.992 | 20.81 | 20.608 | 20.427 | 20.483
2020-07-08 | 1 | 6.408 | 6.479 | 6.367 | 6.867 | 6.7 | 6.642 | 6.492 | 6.737 | 20.692 | 20.65 | 20.475 | 20.983 | 20.81 | 20.608 | 20.418 | 20.483
2020-07-09 | 1 | 6.425 | 6.488 | 6.367 | 6.875 | 6.713 | 6.658 | 6.5 | 6.74 | 20.692 | 20.646 | 20.475 | 20.983 | 20.8 | 20.608 | 20.415 | 20.483
2020-07-10 | 1 | 6.433 | 6.496 | 6.383 | 6.883 | 6.717 | 6.658 | 6.508 | 6.753 | 20.683 | 20.646 | 20.475 | 20.983 | 20.8 | 20.6 | 20.415 | 20.48
2020-07-11 | 1 | 6.442 | 6.504 | 6.383 | 6.892 | 6.73 | 6.675 | 6.517 | 6.757 | 20.683 | 20.638 | 20.467 | 20.975 | 20.793 | 20.592 | 20.41 | 20.473
2020-07-12 | 1 | 6.45 | 6.521 | 6.4 | 6.9 | 6.733 | 6.675 | 6.522 | 6.763 | 20.675 | 20.633 | 20.458 | 20.967 | 20.793 | 20.592 | 20.402 | 20.473
2020-07-13 | 1 | 6.458 | 6.525 | 6.4 | 6.908 | 6.747 | 6.692 | 6.533 | 6.773 | 20.667 | 20.629 | 20.458 | 20.967 | 20.783 | 20.592 | 20.398 | 20.467
2020-07-14 | 1 | 6.475 | 6.538 | 6.417 | 6.925 | 6.75 | 6.692 | 6.542 | 6.78 | 20.658 | 20.621 | 20.45 | 20.958 | 20.777 | 20.575 | 20.393 | 20.463
2020-07-15 | 1 | 6.483 | 6.546 | 6.417 | 6.925 | 6.767 | 6.708 | 6.55 | 6.79 | 20.65 | 20.613 | 20.442 | 20.95 | 20.77 | 20.575 | 20.385 | 20.457
2020-07-16 | 1 | 6.492 | 6.554 | 6.433 | 6.942 | 6.78 | 6.708 | 6.558 | 6.797 | 20.642 | 20.604 | 20.433 | 20.942 | 20.767 | 20.575 | 20.382 | 20.45
2020-07-17 | 1 | 6.508 | 6.571 | 6.45 | 6.95 | 6.783 | 6.725 | 6.567 | 6.807 | 20.633 | 20.6 | 20.425 | 20.933 | 20.76 | 20.558 | 20.377 | 20.447
2020-07-18 | 1 | 6.508 | 6.571 | 6.45 | 6.958 | 6.797 | 6.725 | 6.575 | 6.82 | 20.625 | 20.588 | 20.417 | 20.933 | 20.75 | 20.558 | 20.368 | 20.44
2020-07-19 | 1 | 6.525 | 6.588 | 6.467 | 6.975 | 6.8 | 6.742 | 6.583 | 6.823 | 20.617 | 20.583 | 20.408 | 20.917 | 20.743 | 20.55 | 20.36 | 20.433
2020-07-20 | 1 | 6.533 | 6.596 | 6.467 | 6.975 | 6.813 | 6.758 | 6.592 | 6.83 | 20.608 | 20.571 | 20.4 | 20.917 | 20.733 | 20.542 | 20.352 | 20.423
2020-07-21 | 1 | 6.542 | 6.604 | 6.483 | 6.992 | 6.83 | 6.758 | 6.605 | 6.84 | 20.6 | 20.567 | 20.392 | 20.9 | 20.727 | 20.533 | 20.348 | 20.423
2020-07-22 | 1 | 6.558 | 6.621 | 6.5 | 7 | 6.833 | 6.775 | 6.617 | 6.847 | 20.592 | 20.554 | 20.383 | 20.892 | 20.71 | 20.525 | 20.335 | 20.407
2020-07-23 | 1 | 6.575 | 6.625 | 6.5 | 7.008 | 6.847 | 6.775 | 6.622 | 6.857 | 20.583 | 20.546 | 20.375 | 20.883 | 20.703 | 20.517 | 20.332 | 20.407
2020-07-24 | 1 | 6.583 | 6.638 | 6.517 | 7.025 | 6.863 | 6.792 | 6.633 | 6.863 | 20.567 | 20.533 | 20.367 | 20.875 | 20.693 | 20.508 | 20.318 | 20.39
2020-07-25 | 1 | 6.592 | 6.654 | 6.525 | 7.033 | 6.863 | 6.8 | 6.642 | 6.873 | 20.558 | 20.521 | 20.35 | 20.867 | 20.687 | 20.492 | 20.31 | 20.39
2020-07-26 | 1 | 6.608 | 6.658 | 6.533 | 7.042 | 6.88 | 6.808 | 6.65 | 6.883 | 20.55 | 20.517 | 20.342 | 20.85 | 20.677 | 20.483 | 20.302 | 20.373
2020-07-27 | 1 | 6.617 | 6.671 | 6.55 | 7.058 | 6.89 | 6.825 | 6.658 | 6.89 | 20.533 | 20.5 | 20.333 | 20.842 | 20.66 | 20.475 | 20.285 | 20.373
2020-07-28 | 1 | 6.625 | 6.688 | 6.558 | 7.067 | 6.897 | 6.825 | 6.672 | 6.9 | 20.517 | 20.483 | 20.317 | 20.833 | 20.647 | 20.467 | 20.282 | 20.357
2020-07-29 | 1 | 6.642 | 6.692 | 6.567 | 7.075 | 6.913 | 6.842 | 6.683 | 6.907 | 20.508 | 20.471 | 20.308 | 20.817 | 20.643 | 20.45 | 20.268 | 20.347
2020-07-30 | 1 | 6.65 | 6.704 | 6.583 | 7.092 | 6.92 | 6.85 | 6.688 | 6.917 | 20.492 | 20.467 | 20.3 | 20.8 | 20.627 | 20.442 | 20.252 | 20.34
2020-07-31 | 1 | 6.658 | 6.721 | 6.592 | 7.1 | 6.93 | 6.858 | 6.7 | 6.923 | 20.483 | 20.45 | 20.283 | 20.792 | 20.61 | 20.425 | 20.248 | 20.323
2020-08-01 | 1 | 6.675 | 6.725 | 6.6 | 7.108 | 6.947 | 6.867 | 6.705 | 6.933 | 20.467 | 20.433 | 20.267 | 20.783 | 20.597 | 20.417 | 20.235 | 20.32
2020-08-02 | 1 | 6.683 | 6.738 | 6.617 | 7.117 | 6.953 | 6.875 | 6.722 | 6.947 | 20.45 | 20.417 | 20.25 | 20.767 | 20.58 | 20.4 | 20.218 | 20.307
2020-08-03 | 1 | 6.7 | 6.754 | 6.625 | 7.125 | 6.963 | 6.892 | 6.733 | 6.95 | 20.433 | 20.408 | 20.242 | 20.75 | 20.577 | 20.392 | 20.202 | 20.29
2020-08-04 | 1 | 6.708 | 6.758 | 6.633 | 7.142 | 6.977 | 6.9 | 6.738 | 6.963 | 20.417 | 20.392 | 20.233 | 20.733 | 20.56 | 20.375 | 20.198 | 20.28
2020-08-05 | 1 | 6.725 | 6.771 | 6.642 | 7.15 | 6.987 | 6.908 | 6.75 | 6.967 | 20.4 | 20.383 | 20.217 | 20.717 | 20.547 | 20.367 | 20.185 | 20.273
2020-08-06 | 1 | 6.733 | 6.783 | 6.658 | 7.158 | 6.997 | 6.917 | 6.755 | 6.98 | 20.383 | 20.367 | 20.2 | 20.708 | 20.53 | 20.35 | 20.168 | 20.257
2020-08-07 | 1 | 6.742 | 6.8 | 6.667 | 7.175 | 7.003 | 6.925 | 6.767 | 6.983 | 20.375 | 20.35 | 20.183 | 20.692 | 20.513 | 20.333 | 20.152 | 20.247
2020-08-08 | 1 | 6.758 | 6.804 | 6.675 | 7.183 | 7.02 | 6.942 | 6.78 | 6.997 | 20.358 | 20.333 | 20.167 | 20.675 | 20.497 | 20.317 | 20.135 | 20.23
2020-08-09 | 1 | 6.767 | 6.817 | 6.692 | 7.192 | 7.03 | 6.95 | 6.788 | 7 | 20.333 | 20.317 | 20.15 | 20.667 | 20.48 | 20.308 | 20.118 | 20.213
2020-08-10 | 1 | 6.783 | 6.833 | 6.7 | 7.208 | 7.037 | 6.958 | 6.8 | 7.013 | 20.317 | 20.3 | 20.133 | 20.65 | 20.463 | 20.292 | 20.102 | 20.207
2020-08-11 | 1 | 6.792 | 6.842 | 6.708 | 7.217 | 7.053 | 6.967 | 6.805 | 7.017 | 20.3 | 20.283 | 20.117 | 20.633 | 20.447 | 20.275 | 20.098 | 20.19
2020-08-12 | 1 | 6.808 | 6.85 | 6.725 | 7.225 | 7.06 | 6.983 | 6.817 | 7.033 | 20.283 | 20.267 | 20.1 | 20.617 | 20.43 | 20.267 | 20.085 | 20.18
2020-08-13 | 1 | 6.817 | 6.867 | 6.733 | 7.242 | 7.07 | 6.983 | 6.83 | 7.033 | 20.267 | 20.25 | 20.083 | 20.6 | 20.413 | 20.25 | 20.068 | 20.163
2020-08-14 | 1 | 6.833 | 6.875 | 6.742 | 7.25 | 7.087 | 7 | 6.833 | 7.05 | 20.25 | 20.233 | 20.067 | 20.583 | 20.397 | 20.233 | 20.052 | 20.147
2020-08-15 | 1 | 6.842 | 6.883 | 6.758 | 7.258 | 7.093 | 7.008 | 6.847 | 7.05 | 20.233 | 20.217 | 20.05 | 20.558 | 20.38 | 20.217 | 20.035 | 20.13
2020-08-16 | 1 | 6.85 | 6.9 | 6.758 | 7.275 | 7.103 | 7.017 | 6.855 | 7.067 | 20.217 | 20.192 | 20.033 | 20.542 | 20.363 | 20.2 | 20.018 | 20.113
2020-08-17 | 1 | 6.867 | 6.904 | 6.775 | 7.283 | 7.117 | 7.025 | 6.863 | 7.067 | 20.2 | 20.175 | 20.017 | 20.517 | 20.347 | 20.183 | 20.002 | 20.097
2020-08-18 | 1 | 6.875 | 6.917 | 6.792 | 7.292 | 7.12 | 7.033 | 6.872 | 7.077 | 20.175 | 20.154 | 20 | 20.5 | 20.33 | 20.167 | 19.985 | 20.08
2020-08-19 | 1 | 6.892 | 6.933 | 6.792 | 7.3 | 7.137 | 7.05 | 6.88 | 7.083 | 20.15 | 20.138 | 19.983 | 20.483 | 20.307 | 20.15 | 19.968 | 20.07
2020-08-20 | 1 | 6.9 | 6.938 | 6.808 | 7.317 | 7.15 | 7.05 | 6.897 | 7.093 | 20.133 | 20.121 | 19.958 | 20.467 | 20.29 | 20.133 | 19.952 | 20.053
2020-08-21 | 1 | 6.917 | 6.95 | 6.825 | 7.325 | 7.153 | 7.067 | 6.9 | 7.1 | 20.117 | 20.104 | 19.942 | 20.45 | 20.273 | 20.108 | 19.935 | 20.037
2020-08-22 | 1 | 6.925 | 6.967 | 6.825 | 7.333 | 7.167 | 7.067 | 6.913 | 7.11 | 20.1 | 20.088 | 19.925 | 20.433 | 20.257 | 20.092 | 19.91 | 20.02
2020-08-23 | 1 | 6.933 | 6.971 | 6.842 | 7.35 | 7.183 | 7.083 | 6.917 | 7.117 | 20.075 | 20.058 | 19.9 | 20.417 | 20.233 | 20.067 | 19.893 | 20.003
2020-08-24 | 1 | 6.95 | 6.983 | 6.85 | 7.358 | 7.183 | 7.1 | 6.93 | 7.123 | 20.05 | 20.038 | 19.883 | 20.383 | 20.217 | 20.05 | 19.872 | 19.987
2020-08-25 | 1 | 6.958 | 6.996 | 6.858 | 7.367 | 7.2 | 7.1 | 6.933 | 7.133 | 20.033 | 20.021 | 19.858 | 20.367 | 20.19 | 20.033 | 19.855 | 19.97
2020-08-26 | 1 | 6.967 | 7.004 | 6.875 | 7.375 | 7.21 | 7.117 | 6.947 | 7.14 | 20.017 | 20.004 | 19.842 | 20.35 | 20.173 | 20.017 | 19.835 | 19.953
2020-08-27 | 1 | 6.983 | 7.017 | 6.875 | 7.383 | 7.217 | 7.117 | 6.955 | 7.143 | 19.983 | 19.979 | 19.825 | 20.333 | 20.157 | 20 | 19.818 | 19.937
2020-08-28 | 1 | 6.992 | 7.029 | 6.892 | 7.4 | 7.233 | 7.133 | 6.963 | 7.157 | 19.967 | 19.954 | 19.808 | 20.317 | 20.14 | 19.983 | 19.802 | 19.92
2020-08-29 | 1 | 7 | 7.038 | 6.9 | 7.408 | 7.233 | 7.133 | 6.972 | 7.16 | 19.95 | 19.938 | 19.783 | 20.283 | 20.11 | 19.958 | 19.785 | 19.903
2020-08-30 | 1 | 7.017 | 7.046 | 6.908 | 7.417 | 7.25 | 7.15 | 6.98 | 7.173 | 19.933 | 19.921 | 19.758 | 20.267 | 20.093 | 19.942 | 19.76 | 19.887
2020-08-31 | 1 | 7.025 | 7.063 | 6.925 | 7.433 | 7.257 | 7.15 | 6.997 | 7.177 | 19.9 | 19.896 | 19.742 | 20.25 | 20.073 | 19.917 | 19.743 | 19.87
2020-09-01 | 1 | 7.042 | 7.067 | 6.933 | 7.442 | 7.267 | 7.167 | 6.997 | 7.183 | 19.883 | 19.875 | 19.725 | 20.233 | 20.057 | 19.9 | 19.722 | 19.853
2020-09-02 | 1 | 7.05 | 7.079 | 6.942 | 7.45 | 7.283 | 7.175 | 7.013 | 7.193 | 19.867 | 19.854 | 19.7 | 20.2 | 20.027 | 19.883 | 19.705 | 19.837
2020-09-03 | 1 | 7.067 | 7.096 | 6.95 | 7.458 | 7.29 | 7.183 | 7.013 | 7.2 | 19.833 | 19.838 | 19.675 | 20.183 | 20.01 | 19.858 | 19.685 | 19.813
2020-09-04 | 1 | 7.075 | 7.096 | 6.967 | 7.467 | 7.3 | 7.192 | 7.03 | 7.21 | 19.817 | 19.808 | 19.658 | 20.167 | 19.993 | 19.842 | 19.668 | 19.787
2020-09-05 | 1 | 7.083 | 7.113 | 6.975 | 7.483 | 7.307 | 7.2 | 7.03 | 7.217 | 19.8 | 19.792 | 19.642 | 20.15 | 19.973 | 19.825 | 19.643 | 19.77
2020-09-06 | 1 | 7.1 | 7.121 | 6.983 | 7.492 | 7.323 | 7.208 | 7.047 | 7.217 | 19.767 | 19.771 | 19.608 | 20.117 | 19.943 | 19.8 | 19.627 | 19.753
2020-09-07 | 1 | 7.108 | 7.129 | 6.992 | 7.5 | 7.33 | 7.217 | 7.047 | 7.227 | 19.75 | 19.746 | 19.592 | 20.1 | 19.927 | 19.783 | 19.605 | 19.737
2020-09-08 | 1 | 7.117 | 7.146 | 7 | 7.508 | 7.34 | 7.225 | 7.063 | 7.233 | 19.717 | 19.725 | 19.575 | 20.083 | 19.91 | 19.758 | 19.588 | 19.72
2020-09-09 | 1 | 7.133 | 7.15 | 7.017 | 7.517 | 7.347 | 7.233 | 7.063 | 7.243 | 19.7 | 19.704 | 19.55 | 20.05 | 19.883 | 19.742 | 19.56 | 19.703
2020-09-10 | 1 | 7.142 | 7.163 | 7.017 | 7.533 | 7.357 | 7.242 | 7.08 | 7.25 | 19.683 | 19.675 | 19.525 | 20.033 | 19.86 | 19.725 | 19.543 | 19.68
2020-09-11 | 1 | 7.15 | 7.179 | 7.033 | 7.542 | 7.373 | 7.258 | 7.08 | 7.253 | 19.65 | 19.658 | 19.508 | 20.017 | 19.843 | 19.7 | 19.522 | 19.66
2020-09-12 | 1 | 7.167 | 7.179 | 7.042 | 7.55 | 7.373 | 7.258 | 7.097 | 7.267 | 19.633 | 19.642 | 19.483 | 19.992 | 19.82 | 19.675 | 19.505 | 19.643
2020-09-13 | 1 | 7.175 | 7.196 | 7.05 | 7.558 | 7.39 | 7.275 | 7.097 | 7.27 | 19.617 | 19.608 | 19.458 | 19.967 | 19.793 | 19.658 | 19.488 | 19.627
2020-09-14 | 1 | 7.183 | 7.208 | 7.067 | 7.567 | 7.403 | 7.283 | 7.113 | 7.283 | 19.583 | 19.592 | 19.442 | 19.95 | 19.777 | 19.642 | 19.46 | 19.61
2020-09-15 | 1 | 7.2 | 7.213 | 7.067 | 7.583 | 7.407 | 7.292 | 7.113 | 7.287 | 19.567 | 19.575 | 19.417 | 19.933 | 19.753 | 19.617 | 19.443 | 19.587
2020-09-16 | 1 | 7.208 | 7.229 | 7.083 | 7.592 | 7.42 | 7.3 | 7.13 | 7.293 | 19.533 | 19.542 | 19.4 | 19.9 | 19.727 | 19.592 | 19.422 | 19.563
2020-09-17 | 1 | 7.217 | 7.233 | 7.1 | 7.6 | 7.423 | 7.308 | 7.138 | 7.3 | 19.517 | 19.525 | 19.375 | 19.883 | 19.71 | 19.575 | 19.405 | 19.547
2020-09-18 | 1 | 7.233 | 7.246 | 7.1 | 7.617 | 7.437 | 7.317 | 7.147 | 7.31 | 19.5 | 19.5 | 19.35 | 19.867 | 19.687 | 19.558 | 19.38 | 19.527
2020-09-19 | 1 | 7.242 | 7.258 | 7.117 | 7.617 | 7.453 | 7.325 | 7.155 | 7.317 | 19.467 | 19.475 | 19.333 | 19.833 | 19.67 | 19.533 | 19.36 | 19.51
2020-09-20 | 1 | 7.25 | 7.267 | 7.117 | 7.633 | 7.457 | 7.333 | 7.163 | 7.32 | 19.45 | 19.458 | 19.308 | 19.817 | 19.643 | 19.508 | 19.338 | 19.493
2020-09-21 | 1 | 7.267 | 7.279 | 7.133 | 7.642 | 7.47 | 7.342 | 7.172 | 7.327 | 19.417 | 19.433 | 19.283 | 19.8 | 19.62 | 19.492 | 19.322 | 19.477
2020-09-22 | 1 | 7.283 | 7.292 | 7.15 | 7.65 | 7.48 | 7.358 | 7.18 | 7.337 | 19.4 | 19.408 | 19.267 | 19.767 | 19.603 | 19.475 | 19.297 | 19.453
2020-09-23 | 1 | 7.283 | 7.3 | 7.15 | 7.667 | 7.487 | 7.358 | 7.188 | 7.343 | 19.383 | 19.392 | 19.242 | 19.75 | 19.58 | 19.45 | 19.277 | 19.437
2020-09-24 | 1 | 7.3 | 7.308 | 7.167 | 7.667 | 7.503 | 7.375 | 7.197 | 7.353 | 19.35 | 19.367 | 19.217 | 19.733 | 19.553 | 19.425 | 19.26 | 19.41
2020-09-25 | 1 | 7.317 | 7.325 | 7.175 | 7.683 | 7.51 | 7.375 | 7.21 | 7.36 | 19.333 | 19.346 | 19.2 | 19.708 | 19.537 | 19.408 | 19.238 | 19.393
2020-09-26 | 1 | 7.317 | 7.333 | 7.183 | 7.7 | 7.52 | 7.392 | 7.213 | 7.363 | 19.308 | 19.325 | 19.183 | 19.683 | 19.513 | 19.392 | 19.213 | 19.377
2020-09-27 | 1 | 7.333 | 7.342 | 7.2 | 7.7 | 7.53 | 7.392 | 7.227 | 7.377 | 19.283 | 19.3 | 19.15 | 19.667 | 19.49 | 19.367 | 19.197 | 19.36
2020-09-28 | 1 | 7.35 | 7.358 | 7.208 | 7.717 | 7.537 | 7.408 | 7.238 | 7.38 | 19.267 | 19.279 | 19.133 | 19.642 | 19.47 | 19.342 | 19.18 | 19.337
2020-09-29 | 1 | 7.358 | 7.363 | 7.217 | 7.725 | 7.553 | 7.417 | 7.243 | 7.393 | 19.233 | 19.258 | 19.117 | 19.617 | 19.453 | 19.325 | 19.16 | 19.32
2020-09-30 | 1 | 7.367 | 7.375 | 7.225 | 7.733 | 7.56 | 7.425 | 7.255 | 7.393 | 19.217 | 19.233 | 19.083 | 19.6 | 19.423 | 19.308 | 19.138 | 19.303
2020-10-01 | 1 | 7.383 | 7.392 | 7.242 | 7.75 | 7.57 | 7.442 | 7.26 | 7.41 | 19.192 | 19.213 | 19.067 | 19.575 | 19.407 | 19.292 | 19.113 | 19.283
2020-10-02 | 1 | 7.4 | 7.396 | 7.25 | 7.75 | 7.587 | 7.442 | 7.272 | 7.41 | 19.167 | 19.196 | 19.05 | 19.55 | 19.387 | 19.267 | 19.097 | 19.267
2020-10-03 | 1 | 7.4 | 7.408 | 7.258 | 7.767 | 7.593 | 7.458 | 7.277 | 7.42 | 19.15 | 19.167 | 19.033 | 19.533 | 19.363 | 19.242 | 19.08 | 19.25
2020-10-04 | 1 | 7.417 | 7.425 | 7.275 | 7.783 | 7.603 | 7.458 | 7.288 | 7.427 | 19.125 | 19.146 | 19 | 19.517 | 19.34 | 19.225 | 19.06 | 19.233
2020-10-05 | 1 | 7.433 | 7.429 | 7.283 | 7.783 | 7.61 | 7.475 | 7.293 | 7.437 | 19.1 | 19.129 | 18.983 | 19.492 | 19.323 | 19.208 | 19.038 | 19.217
2020-10-06 | 1 | 7.45 | 7.442 | 7.292 | 7.8 | 7.627 | 7.483 | 7.31 | 7.443 | 19.083 | 19.104 | 18.967 | 19.467 | 19.307 | 19.183 | 19.013 | 19.193
2020-10-07 | 1 | 7.45 | 7.458 | 7.308 | 7.817 | 7.643 | 7.492 | 7.322 | 7.453 | 19.058 | 19.079 | 18.95 | 19.45 | 19.28 | 19.167 | 18.997 | 19.177
2020-10-08 | 1 | 7.467 | 7.471 | 7.308 | 7.817 | 7.643 | 7.508 | 7.327 | 7.463 | 19.033 | 19.063 | 18.925 | 19.433 | 19.257 | 19.15 | 18.98 | 19.16
2020-10-09 | 1 | 7.483 | 7.479 | 7.325 | 7.833 | 7.66 | 7.517 | 7.338 | 7.47 | 19.017 | 19.046 | 18.9 | 19.408 | 19.24 | 19.133 | 18.963 | 19.143
2020-10-10 | 1 | 7.5 | 7.492 | 7.342 | 7.85 | 7.673 | 7.525 | 7.343 | 7.48 | 19 | 19.021 | 18.883 | 19.392 | 19.223 | 19.108 | 18.947 | 19.127
2020-10-11 | 1 | 7.5 | 7.504 | 7.342 | 7.85 | 7.677 | 7.533 | 7.355 | 7.487 | 18.975 | 19 | 18.867 | 19.367 | 19.2 | 19.092 | 18.93 | 19.11
2020-10-12 | 1 | 7.517 | 7.513 | 7.358 | 7.867 | 7.693 | 7.542 | 7.368 | 7.497 | 18.95 | 18.979 | 18.842 | 19.35 | 19.183 | 19.075 | 18.913 | 19.09
2020-10-13 | 1 | 7.533 | 7.525 | 7.375 | 7.883 | 7.707 | 7.558 | 7.377 | 7.503 | 18.933 | 18.963 | 18.825 | 19.333 | 19.157 | 19.05 | 18.883 | 19.073
2020-10-14 | 1 | 7.55 | 7.538 | 7.392 | 7.9 | 7.723 | 7.567 | 7.388 | 7.52 | 18.917 | 18.946 | 18.808 | 19.308 | 19.14 | 19.033 | 18.863 | 19.057
2020-10-15 | 1 | 7.558 | 7.554 | 7.392 | 7.9 | 7.727 | 7.575 | 7.402 | 7.52 | 18.892 | 18.921 | 18.783 | 19.292 | 19.123 | 19.017 | 18.847 | 19.04
2020-10-16 | 1 | 7.567 | 7.563 | 7.408 | 7.917 | 7.74 | 7.583 | 7.41 | 7.537 | 18.875 | 18.9 | 18.767 | 19.275 | 19.1 | 19 | 18.83 | 19.023
2020-10-17 | 1 | 7.583 | 7.575 | 7.425 | 7.933 | 7.757 | 7.6 | 7.418 | 7.537 | 18.85 | 18.883 | 18.75 | 19.25 | 19.083 | 18.983 | 18.813 | 19.007
2020-10-18 | 1 | 7.6 | 7.588 | 7.433 | 7.942 | 7.767 | 7.608 | 7.435 | 7.553 | 18.833 | 18.867 | 18.725 | 19.233 | 19.067 | 18.967 | 18.797 | 18.993
2020-10-19 | 1 | 7.617 | 7.604 | 7.442 | 7.95 | 7.773 | 7.617 | 7.443 | 7.563 | 18.817 | 18.846 | 18.708 | 19.217 | 19.05 | 18.95 | 18.78 | 18.977
2020-10-20 | 1 | 7.625 | 7.621 | 7.458 | 7.967 | 7.79 | 7.633 | 7.452 | 7.57 | 18.792 | 18.829 | 18.692 | 19.2 | 19.033 | 18.933 | 18.763 | 18.96
2020-10-21 | 1 | 7.633 | 7.625 | 7.475 | 7.983 | 7.807 | 7.65 | 7.468 | 7.58 | 18.775 | 18.813 | 18.675 | 19.183 | 19.017 | 18.917 | 18.747 | 18.943
2020-10-22 | 1 | 7.65 | 7.638 | 7.483 | 7.992 | 7.817 | 7.65 | 7.477 | 7.587 | 18.758 | 18.796 | 18.658 | 19.167 | 19 | 18.9 | 18.733 | 18.927
2020-10-23 | 1 | 7.667 | 7.654 | 7.492 | 8 | 7.823 | 7.667 | 7.485 | 7.597 | 18.733 | 18.771 | 18.642 | 19.15 | 18.983 | 18.883 | 18.717 | 18.917
2020-10-24 | 1 | 7.683 | 7.671 | 7.508 | 8.017 | 7.84 | 7.683 | 7.502 | 7.613 | 18.717 | 18.754 | 18.625 | 19.133 | 18.967 | 18.867 | 18.7 | 18.907
2020-10-25 | 1 | 7.7 | 7.688 | 7.525 | 8.033 | 7.857 | 7.692 | 7.51 | 7.62 | 18.7 | 18.738 | 18.608 | 19.117 | 18.95 | 18.85 | 18.688 | 18.89
2020-10-26 | 1 | 7.717 | 7.692 | 7.533 | 8.05 | 7.867 | 7.7 | 7.518 | 7.63 | 18.683 | 18.721 | 18.592 | 19.1 | 18.933 | 18.833 | 18.672 | 18.873
2020-10-27 | 1 | 7.725 | 7.704 | 7.55 | 8.05 | 7.88 | 7.717 | 7.535 | 7.647 | 18.667 | 18.704 | 18.575 | 19.083 | 18.917 | 18.817 | 18.663 | 18.86
2020-10-28 | 1 | 7.733 | 7.721 | 7.558 | 8.067 | 7.89 | 7.733 | 7.552 | 7.647 | 18.65 | 18.688 | 18.558 | 19.067 | 18.9 | 18.8 | 18.647 | 18.85
2020-10-29 | 1 | 7.75 | 7.738 | 7.575 | 8.083 | 7.907 | 7.733 | 7.552 | 7.663 | 18.633 | 18.675 | 18.542 | 19.05 | 18.883 | 18.792 | 18.63 | 18.833
2020-10-30 | 1 | 7.767 | 7.75 | 7.592 | 8.1 | 7.923 | 7.75 | 7.568 | 7.68 | 18.617 | 18.658 | 18.525 | 19.033 | 18.87 | 18.783 | 18.617 | 18.823
2020-10-31 | 1 | 7.783 | 7.767 | 7.6 | 8.117 | 7.93 | 7.767 | 7.585 | 7.68 | 18.6 | 18.65 | 18.508 | 19.017 | 18.853 | 18.767 | 18.6 | 18.813
2020-11-01 | 0 | 6.8 | 6.775 | 6.617 | 7.125 | 6.947 | 6.783 | 6.602 | 6.697 | 17.583 | 17.633 | 17.492 | 18.008 | 17.837 | 17.75 | 17.588 | 17.8
2020-11-02 | 0 | 6.817 | 6.792 | 6.633 | 7.133 | 6.963 | 6.783 | 6.602 | 6.713 | 17.567 | 17.617 | 17.483 | 17.992 | 17.82 | 17.733 | 17.58 | 17.783
2020-11-03 | 0 | 6.833 | 6.804 | 6.65 | 7.15 | 6.98 | 6.8 | 6.618 | 6.713 | 17.558 | 17.6 | 17.475 | 17.975 | 17.81 | 17.725 | 17.567 | 17.78
2020-11-04 | 0 | 6.842 | 6.821 | 6.658 | 7.167 | 6.987 | 6.817 | 6.635 | 6.73 | 17.542 | 17.583 | 17.458 | 17.967 | 17.797 | 17.717 | 17.55 | 17.767
2020-11-05 | 0 | 6.858 | 6.833 | 6.667 | 7.183 | 6.997 | 6.833 | 6.652 | 6.747 | 17.525 | 17.571 | 17.442 | 17.95 | 17.787 | 17.7 | 17.538 | 17.75
2020-11-06 | 0 | 6.867 | 6.85 | 6.683 | 7.2 | 7.013 | 6.842 | 6.652 | 6.753 | 17.517 | 17.558 | 17.433 | 17.942 | 17.77 | 17.692 | 17.533 | 17.747
2020-11-07 | 0 | 6.883 | 6.867 | 6.7 | 7.208 | 7.03 | 6.85 | 6.668 | 6.763 | 17.5 | 17.55 | 17.425 | 17.925 | 17.76 | 17.683 | 17.517 | 17.733
2020-11-08 | 0 | 6.9 | 6.883 | 6.717 | 7.217 | 7.047 | 6.867 | 6.685 | 6.78 | 17.492 | 17.538 | 17.408 | 17.917 | 17.747 | 17.667 | 17.505 | 17.73
2020-11-09 | 0 | 6.917 | 6.892 | 6.733 | 7.233 | 7.063 | 6.883 | 6.702 | 6.79 | 17.475 | 17.525 | 17.4 | 17.9 | 17.737 | 17.658 | 17.5 | 17.717
2020-11-10 | 0 | 6.933 | 6.908 | 6.75 | 7.25 | 7.077 | 6.9 | 6.715 | 6.797 | 17.458 | 17.517 | 17.383 | 17.892 | 17.727 | 17.65 | 17.488 | 17.713
2020-11-11 | 0 | 6.95 | 6.925 | 6.75 | 7.267 | 7.093 | 6.908 | 6.718 | 6.813 | 17.45 | 17.504 | 17.375 | 17.883 | 17.713 | 17.642 | 17.483 | 17.7
2020-11-12 | 0 | 6.967 | 6.933 | 6.767 | 7.283 | 7.097 | 6.925 | 6.735 | 6.823 | 17.442 | 17.492 | 17.367 | 17.875 | 17.703 | 17.633 | 17.472 | 17.697
2020-11-13 | 0 | 6.983 | 6.95 | 6.783 | 7.3 | 7.113 | 6.933 | 6.752 | 6.84 | 17.425 | 17.483 | 17.358 | 17.858 | 17.697 | 17.625 | 17.467 | 17.683
2020-11-14 | 0 | 7 | 6.967 | 6.8 | 7.308 | 7.13 | 6.95 | 6.768 | 6.847 | 17.417 | 17.471 | 17.35 | 17.858 | 17.687 | 17.608 | 17.455 | 17.68
2020-11-15 | 0 | 7.017 | 6.983 | 6.817 | 7.325 | 7.147 | 6.967 | 6.782 | 6.857 | 17.408 | 17.467 | 17.333 | 17.842 | 17.68 | 17.608 | 17.45 | 17.673
2020-11-16 | 0 | 7.033 | 7 | 6.833 | 7.333 | 7.16 | 6.975 | 6.785 | 6.873 | 17.4 | 17.454 | 17.333 | 17.833 | 17.67 | 17.6 | 17.438 | 17.667
2020-11-17 | 0 | 7.042 | 7.017 | 6.85 | 7.35 | 7.177 | 6.992 | 6.802 | 6.89 | 17.392 | 17.45 | 17.317 | 17.825 | 17.663 | 17.592 | 17.433 | 17.657
2020-11-18 | 0 | 7.058 | 7.033 | 6.867 | 7.367 | 7.193 | 7.008 | 6.818 | 6.903 | 17.383 | 17.438 | 17.317 | 17.825 | 17.653 | 17.583 | 17.422 | 17.657
2020-11-19 | 0 | 7.075 | 7.038 | 6.875 | 7.383 | 7.203 | 7.017 | 6.835 | 6.907 | 17.375 | 17.438 | 17.308 | 17.808 | 17.647 | 17.575 | 17.422 | 17.65
2020-11-20 | 0 | 7.092 | 7.054 | 6.892 | 7.4 | 7.22 | 7.033 | 6.848 | 6.923 | 17.367 | 17.421 | 17.3 | 17.808 | 17.647 | 17.575 | 17.417 | 17.647
2020-11-21 | 0 | 7.108 | 7.071 | 6.9 | 7.417 | 7.23 | 7.042 | 6.86 | 6.94 | 17.358 | 17.421 | 17.3 | 17.8 | 17.63 | 17.567 | 17.408 | 17.64
2020-11-22 | 0 | 7.117 | 7.083 | 6.917 | 7.425 | 7.243 | 7.058 | 6.868 | 6.957 | 17.358 | 17.413 | 17.283 | 17.792 | 17.63 | 17.558 | 17.405 | 17.64
2020-11-23 | 0 | 7.133 | 7.1 | 6.933 | 7.442 | 7.26 | 7.075 | 6.885 | 6.957 | 17.35 | 17.404 | 17.283 | 17.792 | 17.63 | 17.558 | 17.4 | 17.64
2020-11-24 | 0 | 7.15 | 7.117 | 6.95 | 7.458 | 7.277 | 7.092 | 6.902 | 6.973 | 17.342 | 17.404 | 17.283 | 17.792 | 17.617 | 17.558 | 17.4 | 17.63
2020-11-25 | 0 | 7.167 | 7.133 | 6.967 | 7.467 | 7.293 | 7.1 | 6.915 | 6.99 | 17.342 | 17.404 | 17.275 | 17.783 | 17.613 | 17.558 | 17.392 | 17.623
2020-11-26 | 0 | 7.183 | 7.15 | 6.975 | 7.483 | 7.31 | 7.108 | 6.927 | 7.007 | 17.333 | 17.396 | 17.267 | 17.775 | 17.613 | 17.542 | 17.392 | 17.623
2020-11-27 | 0 | 7.2 | 7.163 | 6.992 | 7.5 | 7.32 | 7.125 | 6.943 | 7.013 | 17.333 | 17.388 | 17.267 | 17.775 | 17.613 | 17.542 | 17.388 | 17.623
2020-11-28 | 0 | 7.208 | 7.171 | 7.008 | 7.517 | 7.333 | 7.142 | 6.952 | 7.023 | 17.325 | 17.388 | 17.267 | 17.775 | 17.613 | 17.542 | 17.388 | 17.623
2020-11-29 | 0 | 7.225 | 7.188 | 7.017 | 7.525 | 7.343 | 7.158 | 6.965 | 7.04 | 17.325 | 17.388 | 17.267 | 17.775 | 17.607 | 17.542 | 17.388 | 17.623
2020-11-30 | 0 | 7.242 | 7.2 | 7.033 | 7.542 | 7.36 | 7.167 | 6.982 | 7.05 | 17.325 | 17.388 | 17.267 | 17.775 | 17.6 | 17.542 | 17.383 | 17.623
2020-12-01 | 0 | 7.258 | 7.217 | 7.05 | 7.55 | 7.377 | 7.175 | 6.993 | 7.063 | 17.325 | 17.388 | 17.267 | 17.767 | 17.6 | 17.542 | 17.383 | 17.623
2020-12-02 | 0 | 7.267 | 7.229 | 7.058 | 7.567 | 7.387 | 7.192 | 7.002 | 7.073 | 17.325 | 17.388 | 17.267 | 17.767 | 17.6 | 17.542 | 17.383 | 17.623
2020-12-03 | 0 | 7.283 | 7.246 | 7.075 | 7.583 | 7.4 | 7.208 | 7.018 | 7.09 | 17.325 | 17.388 | 17.267 | 17.767 | 17.6 | 17.542 | 17.388 | 17.623
2020-12-04 | 0 | 7.3 | 7.254 | 7.083 | 7.6 | 7.417 | 7.225 | 7.032 | 7.1 | 17.325 | 17.388 | 17.267 | 17.767 | 17.6 | 17.542 | 17.388 | 17.623
2020-12-05 | 0 | 7.308 | 7.271 | 7.1 | 7.608 | 7.427 | 7.225 | 7.043 | 7.113 | 17.325 | 17.388 | 17.267 | 17.775 | 17.6 | 17.542 | 17.388 | 17.63
2020-12-06 | 0 | 7.325 | 7.283 | 7.108 | 7.617 | 7.443 | 7.242 | 7.052 | 7.123 | 17.325 | 17.388 | 17.267 | 17.775 | 17.6 | 17.542 | 17.392 | 17.637
2020-12-07 | 0 | 7.333 | 7.296 | 7.125 | 7.633 | 7.45 | 7.258 | 7.065 | 7.133 | 17.325 | 17.388 | 17.267 | 17.775 | 17.613 | 17.542 | 17.392 | 17.64
2020-12-08 | 0 | 7.35 | 7.313 | 7.142 | 7.65 | 7.467 | 7.275 | 7.082 | 7.147 | 17.325 | 17.388 | 17.267 | 17.775 | 17.613 | 17.558 | 17.392 | 17.64
2020-12-09 | 0 | 7.367 | 7.321 | 7.15 | 7.658 | 7.477 | 7.275 | 7.093 | 7.157 | 17.325 | 17.392 | 17.267 | 17.775 | 17.613 | 17.558 | 17.4 | 17.64
2020-12-10 | 0 | 7.375 | 7.333 | 7.158 | 7.667 | 7.493 | 7.292 | 7.102 | 7.167 | 17.325 | 17.396 | 17.275 | 17.775 | 17.617 | 17.558 | 17.405 | 17.647
2020-12-11 | 0 | 7.383 | 7.346 | 7.175 | 7.683 | 7.5 | 7.308 | 7.115 | 7.18 | 17.333 | 17.404 | 17.283 | 17.792 | 17.617 | 17.558 | 17.408 | 17.657
2020-12-12 | 0 | 7.4 | 7.354 | 7.183 | 7.692 | 7.517 | 7.308 | 7.127 | 7.19 | 17.342 | 17.404 | 17.283 | 17.792 | 17.63 | 17.575 | 17.408 | 17.657
2020-12-13 | 0 | 7.408 | 7.367 | 7.192 | 7.708 | 7.527 | 7.325 | 7.135 | 7.2 | 17.342 | 17.408 | 17.283 | 17.792 | 17.633 | 17.575 | 17.417 | 17.663
2020-12-14 | 0 | 7.425 | 7.379 | 7.208 | 7.717 | 7.533 | 7.342 | 7.148 | 7.213 | 17.342 | 17.413 | 17.3 | 17.8 | 17.633 | 17.575 | 17.425 | 17.67
2020-12-15 | 0 | 7.433 | 7.388 | 7.217 | 7.725 | 7.55 | 7.342 | 7.16 | 7.223 | 17.358 | 17.421 | 17.3 | 17.808 | 17.64 | 17.592 | 17.425 | 17.673
2020-12-16 | 0 | 7.442 | 7.4 | 7.225 | 7.733 | 7.557 | 7.358 | 7.165 | 7.233 | 17.358 | 17.425 | 17.3 | 17.808 | 17.65 | 17.592 | 17.433 | 17.68
2020-12-17 | 0 | 7.45 | 7.413 | 7.242 | 7.75 | 7.567 | 7.367 | 7.177 | 7.24 | 17.367 | 17.429 | 17.317 | 17.825 | 17.65 | 17.592 | 17.442 | 17.69
2020-12-18 | 0 | 7.458 | 7.421 | 7.242 | 7.758 | 7.577 | 7.375 | 7.185 | 7.25 | 17.375 | 17.438 | 17.317 | 17.825 | 17.663 | 17.608 | 17.45 | 17.697
2020-12-19 | 0 | 7.475 | 7.429 | 7.258 | 7.767 | 7.583 | 7.392 | 7.198 | 7.257 | 17.375 | 17.446 | 17.333 | 17.833 | 17.667 | 17.608 | 17.458 | 17.707
2020-12-20 | 0 | 7.483 | 7.438 | 7.267 | 7.775 | 7.593 | 7.392 | 7.202 | 7.267 | 17.392 | 17.454 | 17.333 | 17.842 | 17.68 | 17.625 | 17.467 | 17.713
2020-12-21 | 0 | 7.492 | 7.446 | 7.275 | 7.783 | 7.6 | 7.408 | 7.215 | 7.273 | 17.392 | 17.463 | 17.342 | 17.85 | 17.683 | 17.625 | 17.475 | 17.723
2020-12-22 | 0 | 7.5 | 7.454 | 7.283 | 7.792 | 7.61 | 7.408 | 7.218 | 7.283 | 17.408 | 17.471 | 17.35 | 17.858 | 17.697 | 17.642 | 17.483 | 17.73
2020-12-23 | 0 | 7.5 | 7.463 | 7.292 | 7.8 | 7.617 | 7.425 | 7.232 | 7.29 | 17.408 | 17.479 | 17.367 | 17.867 | 17.7 | 17.642 | 17.492 | 17.74
2020-12-24 | 0 | 7.508 | 7.471 | 7.292 | 7.808 | 7.627 | 7.425 | 7.235 | 7.3 | 17.425 | 17.488 | 17.367 | 17.875 | 17.713 | 17.658 | 17.5 | 17.747
2020-12-25 | 0 | 7.517 | 7.479 | 7.308 | 7.817 | 7.633 | 7.425 | 7.243 | 7.307 | 17.433 | 17.504 | 17.383 | 17.892 | 17.717 | 17.658 | 17.508 | 17.757
2020-12-26 | 0 | 7.525 | 7.479 | 7.308 | 7.817 | 7.633 | 7.442 | 7.248 | 7.317 | 17.442 | 17.508 | 17.383 | 17.892 | 17.733 | 17.675 | 17.522 | 17.763
2020-12-27 | 0 | 7.533 | 7.488 | 7.317 | 7.825 | 7.643 | 7.442 | 7.26 | 7.317 | 17.458 | 17.521 | 17.4 | 17.908 | 17.747 | 17.692 | 17.525 | 17.773
2020-12-28 | 0 | 7.533 | 7.496 | 7.325 | 7.833 | 7.65 | 7.45 | 7.265 | 7.323 | 17.467 | 17.529 | 17.417 | 17.917 | 17.75 | 17.692 | 17.542 | 17.79
2020-12-29 | 0 | 7.542 | 7.496 | 7.325 | 7.833 | 7.65 | 7.458 | 7.265 | 7.333 | 17.475 | 17.542 | 17.417 | 17.925 | 17.767 | 17.708 | 17.55 | 17.797
2020-12-30 | 0 | 7.542 | 7.504 | 7.333 | 7.842 | 7.66 | 7.458 | 7.268 | 7.333 | 17.492 | 17.554 | 17.433 | 17.942 | 17.78 | 17.725 | 17.558 | 17.807
2020-12-31 | 0 | 7.55 | 7.513 | 7.333 | 7.842 | 7.667 | 7.458 | 7.277 | 7.34 | 17.5 | 17.571 | 17.45 | 17.958 | 17.783 | 17.725 | 17.575 | 17.82

## VariableDefs
Variable Definitions
This sheet contains definitions for all variables used in the model. Variables are presented in calculation order so that all variables are defined before they are used to compute another variable.
Variable | Source/Equation |  | Unit | Definition
Holiday
NewYearsHoliday | = | Data | Bin | 1 on New Year's Day (Fri if Sat, Mon if Sun), 0 otherwise
MemorialDay | = | Data | Bin | 1 on Memorial Day Holiday, 0 otherwise
July4thHol | = | Data | Bin | 1 on July 4th (Fri if Sat, Mon if Sun), 0 otherwise
LaborDay | = | Data | Bin | 1 on Labor Day, 0 otherwise
Thanksgiving | = | Data | Bin | 1 on Thanksgiving Day, 0 otherwise
FridayAfterThanks | = | Data | Bin | 1 on Friday After Thanksgiving, 0 otherwise
ChristmasHoliday | = | Data | Bin | 1 on Christmas (Fri if Sat, Mon if Sun), 0 otherwise
XMASAft | = | Data | Bin | 1 on days in the Week After Christmas, 0 otherwise
XMASWkB4 | = | Data | Bin | 1 on days in the Week Before Christmas, 0 otherwise
Season
Summer | = | Data | Bin | 1 on days in June, July, August, or September, 0 otherwise
Winter | = | Data | Bin | 1 on days in December, January, or February, 0 otherwise
Solar Data
DLSav | = | Data | Bin | 1 on days during Daylight Saving Time, 0 otherwise
Sunrise | = | Data | Hours | Time of Sunrise in Zone (e.g., 6.75 for 6:45 a.m.), Central Prevailing Time
Sunset | = | Data | Hours | Time of Sunset in Zone (e.g., 19.50 for 7:30 p.m.), Central Prevailing Time
Weather Data
AveDB | = | Data | DegF | Daily Average Temperature in the Weather Zone (weighted across stations)
MornDB | = | Data | DegF | Minimum Morning Temperature (Hours 5 to 9) (weighted across stations)
AftDB | = | Data | DegF | Maximum Afternoon Temperature (Hours 12 to 17) (weighted across stations)
EveDB | = | Data | DegF | Maximum Evening Temperature (Hours 19 to 22) (weighted across stations)
Calendar Transform
MajorHol | = | NewYearsHoliday + MemorialDay + July4thHol + LaborDay + Thanksgiving + FridayAfterThanks + ChristmasHoliday | Bin | 1 on Major Holidays, 0 otherwise
Monday | = | Monday * (MajorHol = 0) | Bin | 1 on Mondays that are not Major Holidays, 0 otherwise
TWT | = | (Tuesday + Wednesday + Thursday) * (MajorHol = 0) | Bin | 1 on Tues, Weds, or Thurs that are not Major Holidays, 0 otherwise
Friday | = | Friday * (MajorHol = 0) | Bin | 1 on Fridays that are not Major Holidays, 0 otherwise
Saturday | = | Saturday * (MajorHol = 0) | Bin | 1 on Saturdays that are not Major Holidays, 0 otherwise
Sunday | = | 1 - (Monday + TWT + Friday + Saturday) | Bin | 1 on Sundays and Major Holidays, 0 otherwise
WkDay | = | Monday + Tuesday + Wednesday + Thursday + Friday | Bin | 1 on Weekdays (that are not Major Holidays), 0 otherwise
WkEnd | = | 1 - WkDay | Bin | 1 on Saturdays, Sundays, and Major Holidays, 0 otherwise
SummerMon | = | Summer * Monday | Bin | 1 on Summer Mondays, 0 otherwise
SummerTWT | = | Summer * TWT | Bin | 1 on Summer Tues, Weds, or Thurs, 0 otherwise
SummerFri | = | Summer * Friday | Bin | 1 on Summer Fridays, 0 otherwise
SummerSat | = | Summer * Saturday | Bin | 1 on Summer Saturdays, 0 otherwise
SummerSun | = | Summer * Sunday | Bin | 1 on Summer Sundays, 0 otherwise
WinterMon | = | Winter * Monday | Bin | 1 on Winter Mondays, 0 otherwise
WinTWT | = | Winter * TWT | Bin | 1 on Winter Tues, Weds, or Thurs, 0 otherwise
WinterFri | = | Winter * Friday | Bin | 1 on Winter Fridays, 0 otherwise
WinterSat | = | Winter * Saturday | Bin | 1 on Winter Saturdays, 0 otherwise
WinterSun | = | Winter * Sunday | Bin | 1 on Winter Sundays, 0 otherwise
Temperature Slope
Cold | = | (AveDB < 60) | Bin | 1 on Days with Low Average Temperature for the Weather Zone, 0 otherwise
Hot | = | (AveDB > 70) | Bin | 1 on Days with High Average Temperature for the Weather Zone, 0 otherwise
Mild | = | 1-Hot-Cold | Bin | 1 on Days with Mild Average Temperature for the Weather Zone, 0 otherwise
ColdSlope | = | Max(60 - AveDB, 0) | DegF | Degrees below 60 for Average Temperature in the Weather Zone
ColdSlopeWkEnd | = | ColdSlope * WkEnd | DegF | Cold Slope Release on Weekend Days and Major Holidays
XColdSlope | = | (Max(50-AveDB, 0) | DegF | Degrees below 50 for Average Temperature in the Weather Zone
MiddleSlope | = | Max(Min(AveDB-ColdBrk,HotBrk-ColdBrk),0) | DegF | Degrees above 60 for Average Temperature in the Weather Zone, capped at 10
HotSlope | = | (Max(AveDB - 70), 0) | DegF | Degrees above 70 for Average Temperature in the Weather Zone
HotSlopeWkEnd | = | HotSlope * WkEnd | DegF | Hot Slope Release on Weekend Days and Major Holidays
XHotSlope | = | (Max(AveDB-80, 0) | DegF | Degrees above 80 for Average Temperature in the Weather Zone
XXHotSlope | = | (Max(AveDB-85, 0) | DegF | Degrees above 85 for Average Temperature in the Weather Zone
Other Weather Vars
BuildUp | = | 0.67 * Lag(AveDB,1) + 0.33 * Lag(AveDB,2) | DegF | Weighted Average Temperature in the Weather Zone on Prior Two Days
ColdBuildUp | = | Cold * (BuildUp - 68.4) | DegF | BuildUp on Cold Days (adjusted for mean value)
ColdBuildUpWkEnd | = | ColdBuildUp * WkEnd | DegF | BuildUp on Cold Weekend Days (adjusted for mean value)
HotBuildUp | = | Hot * (BuildUp - 68.4) | DegF | BuildUp on Hot Days (adjusted for mean value)
HotBuildUpWkEnd | = | HotBuildUp * WkEnd | DegF | BuildUp on Hot Weekend Days (adjusted for mean value)
MildBuildUp | = | Mild * (BuildUp - 68.4) | DegF | BuildUp on Mild Days (adjusted for mean value)
TempGain | = | (AftDB - MornDB) | DegF | Temperature Gain (Afternoon High - Morning Low)
ColdTempGain | = | Cold * (TempGain - 17.7) | DegF | Temperature Gain on Cold Days (adjusted for mean value)
MildTempGain | = | Mild * (TempGain - 17.7) | DegF | Temperature Gain on Mild Days (adjusted for mean value)
HotTempGain | = | Hot * (TempGain - 17.7) | DegF | Temperature Gain on Hot Days (adjusted for mean value)
Time-of-Day Weather
ColdMornDB | = | Cold * MornDB | DegF | Minimum Morning Temperature on Cold Days
ColdAftDB | = | Cold * AftDB | DegF | Maximum Afternoon Temperature on Cold Days
ColdEveDB | = | Cold * EveDB | DegF | Maximum Evening Temperature on Cold Days
WkEndColdMornDB | = | WkEnd * ColdMornDB | DegF | Minimum Morning Temperature on Cold Weekend Days
WkEndColdAftDB | = | WkEnd * ColdAftDB | DegF | Maximum Afternoon Temperature on Cold Weekend Days
WkEndColdEveDB | = | WkEnd * ColdEveDB | DegF | Maximum Evening Temperature on Cold Weekend Days
MildMornDB | = | Mild * MornDB | DegF | Minimum Morning Temperature on Mild Days
MildAftDB | = | Mild * AftDB | DegF | Maximum Afternoon Temperature on Mild Days
MildEveDB | = | Mild * EveDB | DegF | Maximum Evening Temperature on Mild Days
HotMornDB | = | Hot * MornDB | DegF | Minimum Morning Temperature on Hot Days
HotAftDB | = | Hot * AftDB | DegF | Maximum Afternoon Temperature on Hot Days
HotEveDB | = | Hot * EveDB | DegF | Maximum Evening Temperature on Hot Days
WkEndHotMornDB | = | WkEnd * HotMornDB | DegF | Minimum Morning Temperature on a Hot Weekend Days
WkEndHotAftDB | = | WkEnd * HotAftDB | DegF | Maximum Afternoon Temperature on Hot Weekend Days
WkEndHotEveDB | = | WkEnd * HotEveDB | DegF | Maximum Evening Temperature on Hot Weekend Days
Solar Transform
HLight | = | Sunrise - Sunset | Hours | Hours of Light (e.g., 12.75 = 12 and 3/4 hours)
FracDark7 | = | Min( Max(Sunrise - 6, 0), 1) | Frac | Fraction of hour ending 7 a.m. that is dark, capped at 1.0
FracDark8 | = | Min( Max(Sunrise - 7, 0), 1) | Frac | Fraction of hour ending 8 a.m. that is dark, capped at 1.0
FracDark18 | = | Min( Max(18 - Sunset, 0), 1) | Frac | Fraction of hour ending 6 p.m. that is dark, capped at 1.0
FracDark19 | = | Min( Max(19 - Sunset, 0), 1) | Frac | Fraction of hour ending 7 p.m. that is dark, capped at 1.0
FracDark20 | = | Min( Max(20 - Sunset, 0), 1) | Frac | Fraction of hour ending 8 p.m. that is dark, capped at 1.0
FracDark21 | = | Min( Max(21 - Sunset, 0), 1) | Frac | Fraction of hour ending 9 p.m. that is dark, capped at 1.0
Units: Bin = Binary, DegF = Degrees Fahrenheit, Frac = Fraction, mph = Miles per Hour.

## WeatherDefs
Weather Variable Definitions
Weather variables are to be entered directly by the user on the Inputs tab. Input values for each Weather Zone are computed from hourly weather data for individual weather stations.
The stations that are used and the weights for each Zone are presented in the following table.
Details of the calculations follow the table.
|  | Weather Zone Name |  | Station 1 |  | Wgt | Station 2 |  | Wgt | Station 3 |  | Wgt
|  |  | Coast |  | Houston | 0.5 |  | Galveston | 0.3 |  | Victoria | 0.2
|  |  | East |  | Lufkin | 0.5 |  | Tyler | 0.5
|  |  | Far West (FWest) |  | Midland | 0.5 |  | Wink | 0.5
|  |  | North Central (NCent) |  | Dallas | 0.5 |  | Mineral Wells | 0.25 |  | Waco | 0.25
|  |  | North |  | Paris | 0.5 |  | Wichita Falls | 0.5
|  |  | South Central (SCent) |  | Austin | 0.5 |  | San Antonio | 0.5
|  |  | South |  | Brownsville | 0.4 |  | Corpus Christi | 0.4 |  | Laredo | 0.2
|  |  | West |  | Abilene | 0.4 |  | San Angelo | 0.4 |  | Junction | 0.2
1. Compute Hourly Values for Weather Zones
Hourly station data are used for the following variable:
Dry Bulb temperature, in degrees F.
Use the weights to compute average hourly temperature for each Weather Zone.
a. Multiply each hourly station value by the corresponding weight.
b. Add the values together (from step a) for each station within the specific Weather Zone,
by hour.
c. Number the hourly results 1 to 24.
2. Compute Modeling Variables
Use the hourly values for each Weather Zone to compute modeling variables for that Zone.
The variable definitions are as follows:
Morning Dry Bulb (MornDB) = Minimum of dry bulb temperature values for hours 5 to 9.
Afternoon Dry Bulb (AftDB) = Maximum of dry bulb temperature values for hours 12 to 17.
Evening Dry Bulb (EveDB) = Maximum of dry bulb temperature values for hours 19 to 22.
Average Dry Bulb (AveDB) = Average of dry bulb temperature values for hours 1 to 24.
3. Enter Modeling Variable Values
Enter the values from step 2 directly on the Inputs tab.
Enter the Average Dry Bulb values for the preceding two days on the Inputs tab.