## big list
Referenced from this version of the Nodal Protocols: |  |  | 2013-10-21
Reference # | Page # | Section | Needs Solar Equivalent (Y/N) | Existing Language (for Wind) | Needed Language (for Solar) [either as insert, or correction]
1 | TOC-7 | TOC | Y | Wind-powered Generation Resource (WGR) | PhotoVoltaic Generation Resource (PVGR)
2 | TOC-7 | TOC | Y | Wind-powered Generation Resource (WGR) Group | PhotoVoltaic Generation Resource (PVGR) Group
3 | TOC-8 | TOC | Y | Short-Term Wind Power Forecast (STWPF) | Short-Term Solar Power Forecast (STSPF)
4 | TOC-9 | TOC | Y | Wind-powered Generation Resource (WGR) (see Resource) | PhotoVoltaic Generation Resource (PVGR) (see Resource)
5 | TOC-9 | TOC | Y | Wind-powered Generation Resource Production Potential (WGRPP) | PhotoVoltaic Generation Resource Production Potential (PVGRPP)
6 | TOC-13 | TOC | Y | Wind-Powered Generation Resource Production Potential | PhotoVoltaic Generation Resource Production Potential
7 | TOC-19 | TOC | Y | Wind-powered Generation Resource (WGR) Primary Frequency Response | PhotoVoltaic Generation Resource (PVGR) Primary Frequency Response
8 | TOC-24 | TOC | N | Load Reduction for Excess PhotoVoltaic and Wind Distributed Renewable Generation | already referenced
9 | 2-22 | SECTION 2: DEFINITIONS AND ACRONYMS, "Forced Derate" | Y | For QSEs representing Wind-powered Generation Resources (WGRs), the loss of a portion of the capacity shall be due to the unavailability of a portion of the equipment and shall not include capacity changes due to changes in wind speed at the WGR facility. | For QSEs representing PhotoVoltaic Generation Resources (PVGRs), the loss of a portion of the capacity shall be due to the unavailability of a portion of the equipment and shall not include capacity changes due to changes in solar [irradiance or insolation] at the PVGR facility.
10 | 2-49 | SECTION 2: DEFINITIONS AND ACRONYMS, "Renewable Production Potential (RPP)" | N | The RPP depends on the renewable energy that can be generated from the available units (wind, solar radiation, or run-of river water supply), current environmental conditions and the energy conversion characteristics of each unit. | already referenced
11 | 2-51 | SECTION 2: DEFINITIONS AND ACRONYMS, "Intermittent Renewable Resource (IRR)" | N | A Generation Resource that can only produce energy from variable, uncontrollable Resources, such as wind, solar, or run-of-the-river hydroelectricity. | already referenced
12 | 2-51 | SECTION 2: DEFINITIONS AND ACRONYMS, "Wind-powered Generation Resource (WGR)" | Y | Wind-powered Generation Resource (WGR) A Generation Resource that is powered by wind. Wind turbines may be aggregated together to form a WGR as set forth in paragraph (9) of Section 3.10.7.2, Modeling of Resources and Tranmission Loads. | PhotoVoltaic Generation Resource (PVGR) A Generation Resource that is powered by PhotoVoltaic (PV) equipment exposed to light. PV equipment may be aggregated together to form a PVGR as set forth in paragraph (10) of Section 3.10.7.2, Modeling of Resources and Transmission Loads.
13 | 2-52 | SECTION 2: DEFINITIONS AND ACRONYMS, "Wind-powered Generation Resource (WGR) Group" | Y | Wind-powered Generation Resource (WGR) Group A group of two or more WGRs whose performance in responding to SCED Dispatch Instructions will be assessed as an aggregate for Generation Resource Energy Deployment Performance (GREDP) and Base Point Deviation. A WGR Group cannot contain any WGRs that are Split Generation Resources. Additionally, only WGRs that have the same Resource Node can be mapped to a WGR Group. Resource Entities can choose to group WGRs and shall provide the grouping information in a timely manner for ERCOT review prior to the scheduled database loads. | PhotoVoltaic Generation Resource (PVGR) Group A group of two or more PVGRs whose performance in responding to SCED Dispatch Instructions will be assessed as an aggregate for Generation Resource Energy Deployment Performance (GREDP) and Base Point Deviation. A PVGR Group cannot contain any PVGRs that are Split Generation Resources. Additionally, only PVGRs that have the same Resource Node can be mapped to a PVGR Group. Resource Entities can choose to group PVGRs and shall provide the grouping information in a timely manner for ERCOT review prior to the scheduled database loads.
14 | 2-58 | SECTION 2: DEFINITIONS AND ACRONYMS, "Short-Term Wind Power Forecast (STWPF)" | Y | Short-Term Wind Power Forecast (STWPF) An ERCOT produced hourly 50% probability of exceedance forecast of the generation in MWh per hour from each Wind-powered Generation Resource (WGR) that could be generated from all available units of that Resource. | Short-Term Solar Power Forecast (STSPF) An ERCOT produced hourly 50% probability of exceedance forecast of the generation in MWh per hour from each PhotoVoltaic Generation Resource (PVGR) that could be generated from all available units of that Resource.
15 | 2-64 | SECTION 2: DEFINITIONS AND ACRONYMS, "Wind-powered Generation Resource (WGR)" | Y | Wind-powered Generation Resource (WGR) (see Resource) | PhotoVoltaic Generation Resource (PVGR) (see Resource)
16 | 2-64 | SECTION 2: DEFINITIONS AND ACRONYMS, "Wind-powered Generation Resource Production Potential (WGRPP)" | Y | Wind-powered Generation Resource Production Potential (WGRPP) The generation in MWh per hour from a WGR that could be generated from all available units of that Resource allocated from the 80% probability of exceedance of the Total ERCOT Wind Power Forecast (TEWPF). | PhotoVoltaic Generation Resource Production Potential (PVGRPP) The generation in MWh per hour from a PVGR that could be generated from all available units of that Resource allocated from the 80% probability of exceedance of the Total ERCOT Solar Power Forecast (TESPF).
17 | 2-70 | 2.2 ACRONYMS AND ABBREVIATIONS | Y | STWPF Short-Term Wind Power Forecast | STSPF Short-Term Solar Power Forecast
18 | 2-70 | 2.2 ACRONYMS AND ABBREVIATIONS | Y | TEWPF Total ERCOT Wind Power Forecast | TESPF Total ERCOT Solar Power Forecast
19 | 2-70 | 2.2 ACRONYMS AND ABBREVIATIONS | Y | WGR Wind-powered Generation Resource | PVGR PhotoVoltaic Generation Resource
20 | 2-70 | 2.2 ACRONYMS AND ABBREVIATIONS | Y | WGRPP Wind-powered Generation Resource Production Potential | PVGRPP PhotoVoltaic Generation Resource Production Potential
21 | 3-20 | 3.2.1 Calculation of Aggregate Resource Capacity | N | (4) Projections of Generation Resource capacity from Intermittent Renewable Resources (IRRs) shall be consistent with capacity availability estimates, such as the effective Load carrying capability of wind, developed jointly between ERCOT and the appropriate Technical Advisory Committee (TAC) subcommittee and approved by the ERCOT Board or typical production expectations consistent with expected wind profiles as appropriate for the scenario being studied. | Solar does not need to be called-out separately here. Wind is only mentioned as an example of IRRs.
22 | 3-22 | 3.2.5 Publication of Resource and Load Information | Y | (1)(a) An aggregate energy supply curve based on non-wind Resources with Energy Offer Curves that are available to SCED. The energy supply curves will be calculated beginning at the sum of the Low Sustained Limits (LSLs) and ending at the sum of the High Sustained Limits (HSLs) for non-wind Resources with Energy Offer Curves, with the dispatch for each Resource constrained between the Resource’s LSL and HSL. The result will represent the ERCOT System energy supply curve economic dispatch of the non-wind Resources with Energy Offer Curves at various pricing points, not taking into consideration any physical limitations of the ERCOT System; | (1)(a) An aggregate energy supply curve based on non-wind, non-solar (or, non-IRR) Resources with Energy Offer Curves that are available to SCED. The energy supply curves will be calculated beginning at the sum of the Low Sustained Limits (LSLs) and ending at the sum of the High Sustained Limits (HSLs) for non-wind, non-solar Resources with Energy Offer Curves, with the dispatch for each Resource constrained between the Resource’s LSL and HSL. The result will represent the ERCOT System energy supply curve economic dispatch of the non-wind, non-solar Resources with Energy Offer Curves at various pricing points, not taking into consideration any physical limitations of the ERCOT System;
23 | 3-22 | 3.2.5 Publication of Resource and Load Information | Y | (1)(b) An aggregate energy supply curve based on Wind-powered Generation Resources (WGRs) with Energy Offer Curves that are available to SCED. The energy supply curves will be calculated beginning at the sum of the LSLs and ending at the sum of the HSLs for WGRs with Energy Offer Curves, with the dispatch for each WGR constrained between the WGR’s LSL and HSL. The result will represent the ERCOT System energy supply curve economic dispatch of the WGRs with Energy Offer Curves at various pricing points, not taking into consideration any physical limitations of the ERCOT System; | (1)(c) An aggregate energy supply curve based on PhotoVoltaic Generation Resources (PVGRs) with Energy Offer Curves that are available to SCED. The energy supply curves will be calculated beginning at the sum of the LSLs and ending at the sum of the HSLs for PVGRs with Energy Offer Curves, with the dispatch for each PVGR constrained between the PVGR’s LSL and HSL. The result will represent the ERCOT System energy supply curve economic dispatch of the PVGRs with Energy Offer Curves at various pricing points, not taking into consideration any physical limitations of the ERCOT System;
24 | 3-23 | 3.2.5 Publication of Resource and Load Information | Y | (1)(d) The sum of the Base Points, High Ancillary Service Limit (HASL) and Low Ancillary Service Limit (LASL) of non-wind Resources with Energy Offer Curves, sum of the Base Points, HASL and LASL of WGRs with Energy Offer Curves, and the sum of the Base Points, HASL and LASL of all remaining Resources dispatched in SCED; and | (1)(d) The sum of the Base Points, High Ancillary Service Limit (HASL) and Low Ancillary Service Limit (LASL) of non-wind, non-solar (or, non-IRR) Resources with Energy Offer Curves, sum of the Base Points, HASL and LASL of WGRs and PVGRs with Energy Offer Curves, and the sum of the Base Points, HASL and LASL of all remaining Resources dispatched in SCED; and
25 | 3-28 | 3.2.6.2.2 Total Capacity Estimate | Y | TOTCAPs ,i = INSTCAP s, i + PUNCAP s, i + WINDCAP s, i + RMRCAPs,i+ DCTIECAP s, i+ SWITCHCAP s, i+ MOTHCAP s, i+ PLANNON s, i+ PLANWIND s, i– UNSWITCH s, i–RETCAP s, i | TOTCAPs ,i = INSTCAP s, i + PUNCAP s, i + WINDCAP s, i + SOLARCAP s, i +RMRCAPs,i+ DCTIECAP s, i+ SWITCHCAP s, i+ MOTHCAP s, i+ PLANNON s, i + PLANWIND s, i + PLANSOLAR s, i – UNSWITCH s, i–RETCAP s, i
26 | 3-29 | 3.2.6.2.2 Total Capacity Estimate | Y | variable: WINDCAP s, i; units: MW; definition: Effective Load Carrying Capability of WGRs—The effective Load carrying capability of all existing WGRs as determined by ERCOT for the Peak Load Season s for the year i. | variable: SOLARCAP s, i; units: MW; definition: Effective Load Carrying Capability of PVGRs—The effective Load carrying capability of all existing PVGRs as determined by ERCOT for the Peak Load Season s for the year i.
27 | 3-29 | 3.2.6.2.2 Total Capacity Estimate | Y | variable: PLANWIND s, i; units: MW; definition: Effective Load Carrying Capability of New IRR Capacity—The effective Load carrying capability of new IRR capacity as determined by ERCOT for the Peak Load Season s and year i that has an SGIA or other public, financially-binding agreement between the Resource owner and TSP under which generation interconnection facilities would be constructed or, for a MOU or EC, a public commitment letter to construct a new IRR. | (note: as written, though the variable name is PLANWIND, the definition is inclusive of IRR. So, determine whether the variable name needs to be clarified, or alternative) variable: PLANSOLAR s, i; units: MW; definition: Effective Load Carrying Capability of New IRR Capacity—The effective Load carrying capability of new IRR capacity as determined by ERCOT for the Peak Load Season s and year i that has an SGIA or other public, financially-binding agreement between the Resource owner and TSP under which generation interconnection facilities would be constructed or, for a MOU or EC, a public commitment letter to construct a new IRR.
28 | 3-29 | 3.2.6.2.2 Total Capacity Estimate | Y | variable: PLANNON s, i; units: MW; definition: New, non-Wind Generating Capacity—The amount of new, non-wind generating capacity for the Peak Load Season s and year i that: (a) has a Texas Commission on Environmental Quality (TCEQ)-approved air permit, and (b) has a signed Standard Generation Interconnect Agreement (SGIA), or a public, financially-binding agreement between the Resource owner and TSP under which generation interconnection facilities would be constructed; or for a Municipally Owned Utility (MOU) or Electric Cooperative (EC), a public commitment letter to construct a new Resource. | variable: PLANNON s, i; units: MW; definition: New, non-Wind, non-Solar Generating Capacity—The amount of new, non-wind, non-solar (or, non-IRR) generating capacity for the Peak Load Season s and year i that: (a) has a Texas Commission on Environmental Quality (TCEQ)-approved air permit, and (b) has a signed Standard Generation Interconnect Agreement (SGIA), or a public, financially-binding agreement between the Resource owner and TSP under which generation interconnection facilities would be constructed; or for a Municipally Owned Utility (MOU) or Electric Cooperative (EC), a public commitment letter to construct a new Resource.
29 | 3-65 | 3.9.1 Current Operating Plan (COP) Criteria | Y | (7) For the first 48 hours of the COP, a QSE representing a Wind-powered Generation Resource (WGR) must enter an HSL value that is less than or equal to the amount for that Resource from the most recent Short-Term Wind Power Forecast (STWPF) provided by ERCOT. (8) For hours 49 to 168 of the COP, a QSE representing a WGR shall enter an HSL value equal to their best estimate, which may be based on the wind power profile as published on the ERCOT website. | (9) For the first 48 hours of the COP, a QSE representing a PhotoVoltaic Generation Resource (PVGR) must enter an HSL value that is less than or equal to the amount for that Resource from the most recent Short-Term Solar Power Forecast (STSPF) provided by ERCOT. (10) For hours 49 to 168 of the COP, a QSE representing a PVGR shall enter an HSL value equal to their best estimate, which may be based on the solar power profile as published on the ERCOT website.
30 | 3-79 | 3.10.7.2 Modeling of Resources and Transmission Loads | Y | (1) Each Resource Entity shall provide ERCOT and TSPs with information describing each of its Generation Resources and Load Resources connected to the transmission system. All Resources greater than ten MW, Generation Resources less than ten MW but providing Ancillary Service, Split Generation Resources where the physical generator being split is greater than ten MW, Private Use Networks containing Resources greater than ten MW, Wind-powered Generation Resources (WGRs) or Aggregated Generation Resources (AGRs) with an aggregate interconnection to the ERCOT System greater than ten MW, Direct Current Tie (DC Tie) Resources, and the non-TSP owned step-up transformers greater than ten MVA, must be modeled to provide equivalent generation injections to the ERCOT Transmission Grid. ERCOT shall coordinate the modeling of Generation Resources, Private Use Networks, DC Tie Resources and Load Resources with their owners to ensure consistency between TSP models and ERCOT models. | (1) Each Resource Entity shall provide ERCOT and TSPs with information describing each of its Generation Resources and Load Resources connected to the transmission system. All Resources greater than ten MW, Generation Resources less than ten MW but providing Ancillary Service, Split Generation Resources where the physical generator being split is greater than ten MW, Private Use Networks containing Resources greater than ten MW, Wind-powered Generation Resources (WGRs), PhotoVoltaic Generation Resources (PVGRs) or Aggregated Generation Resources (AGRs) with an aggregate interconnection to the ERCOT System greater than ten MW, Direct Current Tie (DC Tie) Resources, and the non-TSP owned step-up transformers greater than ten MVA, must be modeled to provide equivalent generation injections to the ERCOT Transmission Grid. ERCOT shall coordinate the modeling of Generation Resources, Private Use Networks, DC Tie Resources and Load Resources with their owners to ensure consistency between TSP models and ERCOT models.
31 | 3-81 | 3.10.7.2 Modeling of Resources and Transmission Loads | Y | (9) A Resource Entity may aggregate wind turbines together to form a WGR if the turbines are connected to the same Electrical Bus at the Point of Interconnection (POI) and are the same model and size, and the aggregation does not reduce ERCOT’s ability to model pre and post-contingency conditions. A Resource Entity may also aggregate wind turbines that are not the same model and size together with an existing WGR only if: (a) The mix of wind turbine models and sizes causes no degradation in the dynamic performance of the WGR represented by the parameters modeled by ERCOT in operational studies and the aggregation of wind turbines does not limit ERCOT’s ability to model the ERCOT Transmission Grid and the relevant contingencies required for monitoring pre- and post-contingency system limits and conditions; (b) The mix of wind turbines are included in the Resource asset registration information submitted for the WGR; (c) All relevant wind turbine data requested by ERCOT is provided; (d) With the addition of dissimilar wind turbines, the existing WGR shall continue to meet the applicable Protocol performance requirements, including but not limited to Primary Frequency Response, dynamic capability and Reactive Power capability, at the POI; and (e) Either: (i) No more than the lower of 5% or ten MW aggregate capacity is of wind turbines that are not the same model or size from the turbines within the existing WGR; or (ii) The wind turbines that are not the same model or size meet the following criteria: (A) The wind turbines have similar dynamic characteristics to the existing WGR, as determined by ERCOT in its sole discretion; (B) The MW capability difference of each wind turbine is no more than 10% of each wind turbine’s maximum MW rating; and (C) The manufacturer’s power curves for the wind turbines have a correlation of 0.95 or greater with the other wind turbines within the existing WGR over wind speeds of 0 to 18 m/s. | (10) A Resource Entity may aggregate PhotoVoltaic equipment together to form a PVGR if the PhotoVoltaic equipment is connected to the same Electrical Bus at the Point of Interconnection (POI) and the aggregation does not reduce ERCOT’s ability to model pre and post-contingency conditions. A Resource Entity may aggregate PhotoVoltaic equipment that is not the same model and size together with an existing PVGR only if: (a) The mix of PhotoVoltaic equipment models and sizes causes no degradation in the dynamic performance of the PVGR represented by the parameters modeled by ERCOT in operational studies and the aggregation of PhotoVoltaic equipment does not limit ERCOT’s ability to model the ERCOT Transmission Grid and the relevant contingencies required for monitoring pre- and post-contingency system limits and conditions; (b) The mix of PhotoVoltaic equipment is included in the Resource asset registration information submitted for the PVGR; (c) All relevant PhotoVoltaic equipment data requested by ERCOT is provided; (d) With the addition of dissimilar PhotoVoltaic equipment, the existing PVGR shall continue to meet the applicable Protocol performance requirements, including but not limited to Primary Frequency Response, dynamic capability and Reactive Power capability, at the POI; and (e) Either: (i) No more than the lower of 5% or ten MW aggregate capacity is of the PhotoVoltaic equipment that is not the same model or size from the other equipment within the existing PVGR; or (ii) The PhotoVoltaic equipment that is not the same model or size meets the following criteria: (A) The PhotoVoltaic equipment has similar dynamic characteristics to the existing PVGR, as determined by ERCOT in its sole discretion.
32 | 3-100 | 3.13 Renewable Production Potential Forecasts | Y | (1) ERCOT shall produce forecasts of Renewable Production Potential (RPP) for Wind-powered Generation Resources (WGRs) to be used as an input into the Day-Ahead Reliability Unit Commitment (DRUC) and Hour-Ahead Reliability Unit Commitment (HRUC). ERCOT shall produce the forecasts using information provided by WGR Entities, meteorological information, and Supervisory Control and Data Acquisition (SCADA). WGR Entities shall install telemetry at their WGRs and transmit the ERCOTspecified site-specific meteorological information to ERCOT. WGR Entities shall also provide detailed equipment status at the WGR facility as specified by ERCOT to support the RPP forecast. ERCOT shall post forecasts for each WGR to the Qualified Scheduling Entities (QSEs) representing WGRs on the Market Information System (MIS) Certified Area. QSEs shall use the ERCOT-provided forecasts for WGRs throughout the DayAhead and Operating Day for applicable markets and Reliability Unit Commitments (RUCs). Similar requirements for solar power and run-of-the-river hydro must be developed as needed. | (2) ERCOT shall produce forecasts of Renewable Production Potential (RPP) for PhotoVoltaic Generation Resources (PVGRs) to be used as an input into the Day-Ahead Reliability Unit Commitment (DRUC) and Hour-Ahead Reliability Unit Commitment (HRUC). ERCOT shall produce the forecasts using information provided by PVGR Entities, meteorological information, and Supervisory Control and Data Acquisition (SCADA). PVGR Entities shall install telemetry at their PVGRs and transmit the ERCOTspecified site-specific meteorological information to ERCOT. PVGR Entities shall also provide detailed equipment status at the PVGR facility as specified by ERCOT to support the RPP forecast. ERCOT shall post forecasts for each PVGR to the Qualified Scheduling Entities (QSEs) representing PVGRs on the Market Information System (MIS) Certified Area. QSEs shall use the ERCOT-provided forecasts for PVGRs throughout the Day Ahead and Operating Day for applicable markets and Reliability Unit Commitments (RUCs).
33 | 3-101 | 3.13 Renewable Production Potential Forecasts | N | (2) ERCOT shall develop cost-effective tools or services to forecast energy production from Intermittent Renewable Resources (IRRs) with technical assistance from QSEs scheduling IRRs. ERCOT shall use its best efforts to develop accurate and unbiased forecasts, as limited by the availability of relevant explanatory data. ERCOT shall post on the MIS Secure Area objective criteria and thresholds for unbiased, accurate forecasts within five Business Days of change.
34 | 3-129 | 3.15 Voltage Support | N | (3) Generation Resources required to provide VSS shall comply with the following Reactive Power Requirements: (c) Reactive Power capability shall be available at all MW output levels and may be met through a combination of the Generation Resource’s Unit Reactive Limit (URL), which is the generating unit’s dynamic leading and lagging operating capability, and/or dynamic VAr capable devices. This Reactive Power profile is depicted graphically as a rectangle. For Intermittent Renewable Resources (IRRs), the Reactive Power requirements shall be available at all MW output levels at or above 10% of the IRR’s nameplate capacity. When an IRR is operating below 10% of its nameplate capacity and is unable to support voltage at the POI, ERCOT may require an IRR to disconnect from the ERCOT System for purposes of maintaining reliability; and
35 | 3-129 | 3.15 Voltage Support | N | (4) Wind-powered Generation Resources (WGRs) that commenced operation on or after February 17, 2004, and have a signed Standard Generation Interconnection Agreement (SGIA) on or before December 1, 2009 (“Existing Non-Exempt WGRs”), must be capable of producing a defined quantity of Reactive Power to maintain a Voltage Profile established by ERCOT in accordance with the Reactive Power requirements established in paragraph (3) above, except in the circumstances described in paragraph (a) below. (a) Existing Non-Exempt WGRs whose current design does not allow them to meet the Reactive Power requirements established in paragraph (3) above must conduct an engineering study using the Summer/Fall 2010 on-peak/off-peak Voltage Profiles, or conduct performance testing to determine their actual Reactive Power capability. Any study or testing results must be accepted by ERCOT. The Reactive Power requirements applicable to these Existing Non-Exempt WGRs will be the greater of: the leading and lagging Reactive Power capabilities established by the Existing Non-Exempt WGR’s engineering study or testing results; or Reactive Power proportional to the real power output of the Existing Non-Exempt WGR (this Reactive Power profile is depicted graphically as a triangle) sufficient to provide an over-excited (lagging) power factor capability of 0.95 or less and an under-excited (leading) power factor capability of 0.95 or less, both determined at the transmission system Voltage Profile established by ERCOT, and both measured at the POI. (i) Existing Non-Exempt WGRs shall submit the engineering study results or testing results to ERCOT no later than five Business Days after its completion. (ii) Existing Non-Exempt WGRs shall update any and all Resource registration information regarding their Reactive Power capability documented by the engineering study results or testing results. (iii) If the Existing Non-Exempt WGR’s engineering study results or testing results indicate that the WGR is not able to provide Reactive Power capability that meets the triangle profile described in paragraph (4)(a) above, then the Existing Non-Exempt WGR will take steps necessary to meet that Reactive Power requirement depicted graphically as a triangle by a date mutually agreed upon by the Existing Non-Exempt WGR and ERCOT. The Existing Non-Exempt WGR may meet the Reactive Power requirement through a combination of the WGR’s URL and/or automatically switchable static VAr capable devices and/or dynamic VAr capable devices. No later than five Business Days after completion of the steps to meet that Reactive Power requirement, the Existing Non-Exempt WGR will update any and all Resource registration information regarding its Reactive Power and provide written notice to ERCOT that it has completed the steps necessary to meet its Reactive Power requirement. (iv) For purposes of measuring future compliance with Reactive Power requirements for Existing Non-Exempt WGRs, results from performance testing or the Summer/Fall 2010 on-peak/off-peak Voltage Profiles utilized in the Existing Non-Exempt WGR’s engineering study shall be the basis for measuring compliance, even if the Voltage Profiles provided to the Existing Non-Exempt WGR are revised for other purposes. (b) Existing Non-Exempt WGRs whose current design allows them to meet the Reactive Power requirements established in paragraph (3) above (depicted graphically as a rectangle) shall continue to comply with that requirement. ERCOT, with cause, may request that these Existing Non-Exempt WGRs provide further evidence, including an engineering study, or performance testing, to confirm accuracy of Resource registration information supporting their Reactive Power capability.
36 | 3-131 | 3.15 Voltage Support | Y | (7) For purposes of meeting the Reactive Power requirements in paragraphs (3) through (6) above, multiple generation units including wind turbines shall, at a Generation Entity’s option, be treated as a single Generation Resource or WGR if the units are connected to the same transmission bus. | (7) For purposes of meeting the Reactive Power requirements in paragraphs (3) through (6) above, multiple generation units including wind turbines, or PhotoVoltaic equipment shall, at a Generation Entity’s option, be treated as a single Generation Resource, WGR or PVGR if the units are connected to the same transmission bus.
37 | 3-131 | 3.15 Voltage Support | Y | (12) All WGRs must provide a Real-Time SCADA point that communicates to ERCOT the number of wind turbines that are available for real power and/or Reactive Power injection into the ERCOT Transmission Grid. WGRs must also provide two other Real-Time SCADA points that communicate to ERCOT the following: (a) The number of wind turbines that are not able to communicate and whose status is unknown; and (b) The number of wind turbines out of service and not available for operation. | (12) All PVGRs must provide a Real-Time SCADA point that communicates to ERCOT the capacity of PhotoVoltaic equipment that is available for real power and/or Reactive Power injection into the ERCOT Transmission Grid. PVGRs must also provide two other Real-Time SCADA points that communicate to ERCOT the following: (a) The capacity of PhotoVoltaic equipment that is not able to communicate and whose status is unknown; and (b) The capacity of PhotoVoltaic equipment that is out of service and not available for operation.
38 | 4-4 | 4.2.2 Wind-Powered Generation Resource Production Potential | Y | (1) ERCOT shall produce and update hourly a Short-Term Wind Power Forecast (STWPF) that provides a rolling 48-hour hourly forecast of wind production potential for each Wind-powered Generation Resource (WGR). ERCOT shall produce and update an hourly Total ERCOT Wind Power Forecast (TEWPF) providing a probability distribution of the hourly production potential from all wind-power in ERCOT for each of the next 48 hours. Each Generation Entity that owns a WGR shall install and telemeter to ERCOT the site-specific meteorological information that ERCOT determines is necessary to produce the STWPF and TEWPF forecasts. ERCOT shall establish procedures specifying the accuracy requirements of WGR meteorological information telemetry. | (7) ERCOT shall produce and update hourly a Short-Term Solar Power Forecast (STSPF) that provides a rolling 48-hour hourly forecast of solar production potential for each PhotoVoltaic Generation Resource (PVGR). ERCOT shall produce and update an hourly Total ERCOT Solar Power Forecast (TESPF) providing a probability distribution of the hourly production potential from all solar-power in ERCOT for each of the next 48 hours. Each Generation Entity that owns a PVGR shall install and telemeter to ERCOT the site-specific meteorological information that ERCOT determines is necessary to produce the STSPF and TESPF forecasts. ERCOT shall establish procedures specifying the accuracy requirements of PVGR meteorological information telemetry.
39 | 4-4 | 4.2.2 Wind-Powered Generation Resource Production Potential | Y | (2) ERCOT shall use the probabilistic TEWPF and select the forecast that the actual total ERCOT WGR production is expected to exceed 50% of the time (50% probability of exceedance forecast). To produce the STWPF, ERCOT will allocate the TEWPF 50% probability of exceedance forecast to each WGR such that the sum of the individual STWPF forecasts equal the TEWPF forecast. The updated STWPF forecasts for each hour for each WGR are to be used as input into each Reliability Unit Commitment (RUC) process as per Section 5, Transmission Security Analysis and Reliability Unit Commitment. | (8) ERCOT shall use the probabilistic TESPF and select the forecast that the actual total ERCOT PVGR production is expected to exceed 50% of the time (50% probability of exceedance forecast). To produce the STSPF, ERCOT will allocate the TESPF 50% probability of exceedance forecast to each PVGR such that the sum of the individual STSPF forecasts equal the TESPF forecast. The updated STSPF forecasts for each hour for each PVGR are to be used as input into each Reliability Unit Commitment (RUC) process as per Section 5, Transmission Security Analysis and Reliability Unit Commitment.
40 | 4-5 | 4.2.2 Wind-Powered Generation Resource Production Potential | Y | (3) ERCOT shall produce the Wind-powered Generation Resource Production Potential (WGRPP) forecasts using the information provided by WGR owners including WGR availability, meteorological information, and Supervisory Control and Data Acquisition (SCADA). | (9) ERCOT shall produce the PhotoVoltaic Generation Resource Production Potential (PVGRPP) forecasts using the information provided by PVGR owners including PVGR availability, meteorological information, and Supervisory Control and Data Acquisition (SCADA).
41 | 4-5 | 4.2.2 Wind-Powered Generation Resource Production Potential | Y | (4) Each hour, ERCOT shall provide, through the Messaging System, the STWPF and WGRPP forecasts for each WGR to the QSE that represents that WGR and shall post each STWPF and WGRPP forecast on the MIS Certified Area. | (10) Each hour, ERCOT shall provide, through the Messaging System, the STSPF and PVGRPP forecasts for each PVGR to the QSE that represents that PVGR and shall post each STSPF and PVGRPP forecast on the MIS Certified Area.
42 | 4-5 | 4.2.2 Wind-Powered Generation Resource Production Potential | Y | (5) Each hour, ERCOT shall post to the MIS Public Area, on a system-wide and regional basis the hourly actual wind power production, STWPF, WGRPP, and aggregate Current Operating Plan (COP) High Sustained Limits (HSLs) for On-Line WGRs for a rolling historical 48-hour period. The system-wide and regional STWPF, WGRPP, and aggregate COP HSLs for On-Line WGRs will also be posted for the rolling future 48-hour period. ERCOT shall retain the STWPF and WGRPP for each hour. | (11) Each hour, ERCOT shall post to the MIS Public Area, on a system-wide and regional basis the hourly actual solar power production, STSPF, PVGRPP, and aggregate Current Operating Plan (COP) High Sustained Limits (HSLs) for On-Line PVGRs for a rolling historical 48-hour period. The system-wide and regional STSPF, PVGRPP, and aggregate COP HSLs for On-Line PVGRs will also be posted for the rolling future 48-hour period. ERCOT shall retain the STSPF and PVGRPP for each hour.
43 | 4-5 | 4.2.2 Wind-Powered Generation Resource Production Potential | Y | (6) Every five minutes, ERCOT shall post to the MIS Public Area, on a system-wide and regional basis, five-minute actual wind power production for a rolling historical 60-minute period. | (12) Every five minutes, ERCOT shall post to the MIS Public Area, on a system-wide and regional basis, five-minute actual PhotoVoltaic power production for a rolling historical 60-minute period.
44 | 4-26 | 4.4.9.2.3 Startup Offer and Minimum-Energy Offer Generic Caps | Y | (1) The Resource Category Startup Offer Generic Cap, by applicable Resource category, is determined by the following Operations and Maintenance (O&M) costs by Resource category: Resource Category = Wind generation Resources ; O&M Costs ($) = 0 | Resource Category = PhotoVoltaic Generation Resources ; O&M Costs ($) = 0
45 | 4-27 | 4.4.9.2.3 Startup Offer and Minimum-Energy Offer Generic Caps | Y | (2) The Resource Category Minimum-Energy Generic Cap is the cost per MWh of energy for a Resource to produce energy at the Resource’s LSL and is as follows: (m) Wind generation Resources = $0; | (2) The Resource Category Minimum-Energy Generic Cap is the cost per MWh of energy for a Resource to produce energy at the Resource’s LSL and is as follows: (n) PhotoVoltaic Generation Resources = $0;
46 | 4-32 | 4.4.9.4.2 Mitigated Offer Floor | Y | Energy Offer Curves may be subject to mitigation in the Real-Time market under Section 6.5.7.3, Security Constrained Economic Dispatch, using a Mitigated Offer Floor. The “Mitigated Offer Floor” is: Resource Category = Wind; Mitigated Offer Floor = -$100/MWh Resource Category = Other Renewables; Mitigated Offer Floor = -$50/MWh | Energy Offer Curves may be subject to mitigation in the Real-Time market under Section 6.5.7.3, Security Constrained Economic Dispatch, using a Mitigated Offer Floor. The “Mitigated Offer Floor” is: Resource Category = Wind; Mitigated Offer Floor = -$100/MWh Resource Category = PhotoVoltaic; Mitigated Offer Floor = -$###/MWh
47 | 5-41 | 5.7.4 RUC Make-Whole Charges | Y | (2) To determine whether a QSE is capacity-short, the Wind-powered Generation Resource Production Potential (WGRPP), as described in Section 4.2.2, Wind-powered Generation Resource Production Potential, for a Wind-powered Generation Resource (WGR) used in the corresponding RUC is considered the available capacity of the WGR when determining responsibility for the corresponding RUC charges, regardless of the Real-Time output of the WGR. | (3) To determine whether a QSE is capacity-short, the PhotoVoltaic Generation Resource Production Potential (PVGRPP), as described in Section 4.2.3, PhotoVoltaic Generation Resource Production Potential, for a PhotoVoltaic Generation Resource (PVGR) used in the corresponding RUC is considered the available capacity of the PVGR when determining responsibility for the corresponding RUC charges, regardless of the Real-Time output of the PVGR.
48 | 5-42 | 5.7.4.1.1 Capacity Shortfall Ratio Share | Y | (1) In calculating the amount short for each QSE, the QSE must be given a capacity credit for its WGRs based on the HSL values entered into the COP by the QSE just prior to the RUC execution. For WGRs, ERCOT shall use for Settlement purposes the COP and Trades Snapshot prior to the RUC regardless of Real-Time capacity or actual generation. Therefore, the HASLSNAP and HASLADJ variables used below shall be equal to the HSL values entered into the QSE’s COP submitted prior to the RUC for WGRs. | (3) In calculating the amount short for each QSE, the QSE must be given a capacity credit for its WGRs and PVGRs based on the HSL values entered into the COP by the QSE just prior to the RUC execution. For WGRs and PVGRs, ERCOT shall use for Settlement purposes the COP and Trades Snapshot prior to the RUC regardless of Real-Time capacity or actual generation. Therefore, the HASLSNAP and HASLADJ variables used below shall be equal to the HSL values entered into the QSE’s COP submitted prior to the RUC for WGRs and PVGRs.
49 | 5-42 | 5.7.4.1.1 Capacity Shortfall Ratio Share | Y | (2) In calculating the amount short for each QSE, the QSE must be given a capacity credit for non-wind Resources that were given notice of decommitment within the two hours before the Operating Hour as a result of the RUC process by setting the HASLSNAP and HASLADJ variables used below equal to the HASLSNAP value for the Resource immediately before the decommitment instruction was given. | (4) In calculating the amount short for each QSE, the QSE must be given a capacity credit for non-wind, non-solar Resources that were given notice of decommitment within the two hours before the Operating Hour as a result of the RUC process by setting the HASLSNAP and HASLADJ variables used below equal to the HASLSNAP value for the Resource immediately before the decommitment instruction was given.
50 | 6-5 | 6.3.1 Activities for the Adjustment Period | Y | (1) The following table summarizes the timeline for the Adjustment Period and the activities of Qualified Scheduling Entities (QSEs) and ERCOT. The table is intended to be only a general guide and not controlling language, and any conflict between this table and another section of the Protocols is controlled by the other section: Adjustment Period ; QSE Activities ; ERCOT Activities = Update Short-Term Wind Power Forecast (STWPF) | (1) The following table summarizes the timeline for the Adjustment Period and the activities of Qualified Scheduling Entities (QSEs) and ERCOT. The table is intended to be only a general guide and not controlling language, and any conflict between this table and another section of the Protocols is controlled by the other section: Adjustment Period ; QSE Activities ; ERCOT Activities = Update Short-Term Wind Power Forecast (STWPF), Update Short-Term Solar Power Forecast (STSPF)
51 | 6-35 | 6.5.5.2 Operational Data Requirements | Y | (3) For each Wind-powered Generation Resource (WGR), the QSE shall set the HSL equal to the current net output capability of the facility. The net output capability should consider the net real power of the WGR, turbine availability, weather conditions, and whether the WGR net output is being affected by compliance with a SCED Dispatch Instruction. | (3) For each PhotoVoltaic Generation Resource (PVGR), the QSE shall set the HSL equal to the current net output capability of the facility. The net output capability should consider the net real power of the PVGR, PhotoVoltaic equipment availability, weather conditions, and whether the PVGR net output is being affected by compliance with a SCED Dispatch Instruction.
52 | 7-7 | 7.4.2 PCRR Allocation Terms and Conditions | N | ERCOT shall allocate CRRs under the following terms and conditions: (h) After the allocation process, and the subsequent applicable CRR Auction, PCRRs other than those described in item (iii) below must be priced as a percentage of the applicable CRR Auction clearing price for the applicable CRR, as follows: (i) PTP Option PCRRs: (C) Hydro, wind, simple cycle, or other Resources not included in (A) or (B): 20% of the applicable CRR Auction clearing prices.
53 | 7-7 | 7.4.2 PCRR Allocation Terms and Conditions | N | ERCOT shall allocate CRRs under the following terms and conditions: (h) After the allocation process, and the subsequent applicable CRR Auction, PCRRs other than those described in item (iii) below must be priced as a percentage of the applicable CRR Auction clearing price for the applicable CRR, as follows: (ii) PTP Obligation PCRRs: (C) Hydro, wind, simple cycle, or other Resources not included in (A) or (B): 10% of the applicable CRR Auction clearing prices if it is positive; 100% of the applicable CRR Auction clearing prices if it is negative.
54 | 7-42 | 7.9.1.3 Minimum and Maximum Resource Prices | Y | (2) Minimum Resource Prices of source Settlement Points are: MINRESPRj = Min ( MINRESRPRj, r ) r Where: Minimum Resource Prices for Resources located at source Settlement Points (MINRESRPR j, r) are: (l) Wind = -$35/MWh; (n) Other Renewable = -$10.
55 | 7-43 | 7.9.1.3 Minimum and Maximum Resource Prices | Y | (3) Maximum Resource Prices of sink Settlement Points are: MAXRESPR k = Max (MAXRESRPRk, r ) r Where: Maximum Resource Prices for Resources located at sink Settlement Points (MAXRESRPRk, r ) are: (l) Wind = $0/MWh; (n) Other Renewable = $0.
56 | 8-6 | 8.1.1.2 General Capacity Testing Requirements | Y | (3) ERCOT may test multiple Generation Resources within a single QSE within a single 24-hour period. However, in no case shall ERCOT test more than two Generation Resources within one QSE simultaneously. All Resources On-Line in a Combined-Cycle Configuration will be measured on an aggregate capacity basis. All QSEs associated with a jointly owned unit will be tested simultaneously. Hydro and wind generation will be excluded from unannounced generation capacity testing. ERCOT shall not perform an unannounced Generation Resource test during a Watch or Energy Emergency Alert (EEA) event. If an unannounced Generation Resource test is underway when a Watch or EEA event commences, ERCOT may cancel the test. | (3) ERCOT may test multiple Generation Resources within a single QSE within a single 24-hour period. However, in no case shall ERCOT test more than two Generation Resources within one QSE simultaneously. All Resources On-Line in a Combined-Cycle Configuration will be measured on an aggregate capacity basis. All QSEs associated with a jointly owned unit will be tested simultaneously. Hydro, wind and PhotoVoltaic generation will be excluded from unannounced generation capacity testing. ERCOT shall not perform an unannounced Generation Resource test during a Watch or Energy Emergency Alert (EEA) event. If an unannounced Generation Resource test is underway when a Watch or EEA event commences, ERCOT may cancel the test.
57 | 8-22 | 8.1.1.4.1 Regulation Service and Generation Resource/Controllable Load Resource Energy Deployment Performance | Y | (2) For those Resources that do not have a Resource Status of ONDSR or ONDSRREG or Wind-powered Generation Resource (WGR) Groups with no member WGR having a status of ONDSR or ONDSRREG, ERCOT shall compute the GREDP for each Generation Resource that is On-Line and released to SCED Base Point Dispatch Instructions. | (2) For those Resources that do not have a Resource Status of ONDSR or ONDSRREG or Wind-powered Generation Resource (WGR) Groups or PhotoVoltaic Generation Resource (PVGR) Groups with no member WGR or PVGR having a status of ONDSR or ONDSRREG, ERCOT shall compute the GREDP for each Generation Resource that is On-Line and released to SCED Base Point Dispatch Instructions.
58 | 8-62 | 8.5.1.3 Wind-powered Generation Resource (WGR) Primary Frequency Response | N | Wind-powered Generation Resources (WGRs) with Standard Generation Interconnection Agreements (SGIAs) signed after January 1, 2010 shall provide Primary Frequency Response to frequency deviations from 60 Hz. The WGR automatic control system design shall have an adjustable dead band that can be set as specified in the ERCOT Operating Guides. The Primary Frequency Response shall be similar to the droop characteristic of 5% used by conventional steam generators. For WGRs with SGIAs executed on or prior to January 1, 2010, those not already equipped with Primary Frequency Response shall by December 1, 2011 acquire that capability. Those WGRs that cannot technically be retrofitted with Primary Frequency Response capability shall submit an attestation to ERCOT by June 1, 2010 explaining the technical infeasibility. At ERCOT’s sole discretion, those WGRs for which Primary Frequency Response is technically infeasible may be granted a permanent exemption from the requirement. ERCOT shall make a determination within 180 days of receipt of the attestation. If ERCOT does not grant an exemption, the WGR shall acquire the capability to provide Primary Frequency Response within 24 months of being notified of that determination. If ERCOT grants the exemption, then ERCOT may require the WGR to install alternate measures, such as overfrequency relays, that are technically feasible and would approximate Primary Frequency Response to events above 60.1 Hz.
59 | 10-5 | 10.3.2.1 Generation Resource Meter Splitting | N | (1) Each Generation Resource meter must be represented by only one Qualified Scheduling Entity (QSE), except that a jointly owned Generation Resource unit or group of Generation Resources may split the net generation output into two or more Split Generation Resources for a Resource Entity. Each Resource Entity representing a Split Generation Resource may have its energy and capacity scheduled through a separate QSE. For purposes of this paragraph, a jointly owned Generation Resource unit or group of Generation Resources shall also include the San Miguel and Gibbons Creek power projects and Intermittent Renewable Resources (IRRs) such as wind and solar generation.
60 | 11-12 | 11.4.4.2 Load Reduction for Excess PhotoVoltaic and Wind Distributed Renewable Generation | N | (1) Adjusted Metered Load (AML) for ESI IDs with PhotoVoltaic (PV) generation shall be adjusted as follows: For ESI IDs with non-IDRs installed, AML shall be reduced for excess generation from ESI IDs with PV generation equal to or lower than the Distributed Generation (DG) registration threshold behind the meter where there is a meter that measures excess energy flow into the ERCOT System in a separate register. Only ESI IDs that have been assigned a PV profile segment as specified in Load Profiling Guide Appendix D, Profile Decision Tree, shall be eligible for this reduction. Intervals beginning 1100 and ending 1500 Central Prevailing Time (CPT) (spanning (16) 15-minute intervals) shall be reduced by the following amount: PV_adjusti = kWh_gen / (read_days * 16)
61 | 11-12 | 11.4.4.2 Load Reduction for Excess PhotoVoltaic and Wind Distributed Renewable Generation | N | (2) AML for ESI IDs with wind generation shall be adjusted as follows: For ESI IDs with non-IDRs installed, AML shall be reduced for excess generation from ESI IDs with wind generation equal to or lower than the DG registration threshold behind the meter where there is a meter that measures excess energy flow into the ERCOT System in a separate register. Only ESI IDs that have been assigned a wind profile segment as specified in the Load Profiling Guide Appendix D, shall be eligible for this reduction. Intervals beginning 0800 and ending 2000 CPT (spanning (48) 15-minute intervals) shall be reduced by the following amount: Wind_adjust = kWh_gen * .65 / (read_days * 48) All other intervals in the day (the remaining 48 intervals) shall be reduced by the following amount: Wind_adjust = kWh_gen * .35 / ((read_days * 48) + DST adjust)
62 | 11-13 | 11.4.4.2 Load Reduction for Excess PhotoVoltaic and Wind Distributed Renewable Generation | N | (3) The excess generation adjustments for ESI IDs, which have PV or wind generation of equal to or lower than the DG registration threshold, as described in Section 16.5, Registration of a Resource Entity, behind the meter and that have an Advanced Metering System (AMS) integrated meter that measures the excess energy flow into the ERCOT System in 15-minute intervals, shall be determined using the actual 15-minute interval data, if available.
63 | 14-1 | 14 STATE OF TEXAS RENEWABLE ENERGY CREDIT TRADING PROGRAM 14.1 Overview | N | (2) The purposes of the REC Trading Program are: (a) To ensure that the cumulative installed generating capacity from renewable energy technologies in this state totals 2,280 megawatts (MW) by January 1, 2007, 3,272 MW by January 1, 2009, 4,264 MW by January 1, 2011, 5,256 MW by January 1, 2013, and 5,880 MW by January 1, 2015, with a target of at least 500 MW of the total installed renewable capacity after September 1, 2005, coming from a renewable energy technology other than a source using wind energy, and that the means exist for the state to achieve a target of 10,000 MW of installed renewable capacity by January 1, 2025;
64 | 14-3 | 14.2.1 Site Visits | Y | ERCOT may conduct site visits to renewable energy generation facilities on a random basis to ensure integrity of the REC Trading Program, as deemed necessary. ERCOT shall require each registered renewable energy generator to provide one or more contact persons for purpose of site visit notification. ERCOT shall provide at least 48 hours notice to the designated contact(s) prior to conducting a site visit for wind Resources only. | ERCOT may conduct site visits to renewable energy generation facilities on a random basis to ensure integrity of the REC Trading Program, as deemed necessary. ERCOT shall require each registered renewable energy generator to provide one or more contact persons for purpose of site visit notification. ERCOT shall provide at least 48 hours notice to the designated contact(s) prior to conducting a site visit for wind and PhotoVoltaic Resources only.
65 | 14-3 | 14.3.2 Attributes of Renewable Energy Credits and Compliance Premiums | N | (2) Compliance Premiums are awarded by the Program Administrator in conjunction with a REC that is generated by a renewable energy Resource that is not powered by wind and meets the criteria of subsection (l) of P.U.C. SUBST. R. 25.173, Goal for Renewable Energy. For the purpose of the Renewable Portfolio Standard (RPS) requirements, one Compliance Premium is equal to one REC.
66 | 14-8 | 14.6.2 Awarding of Compliance Premiums | N | (1) A Compliance Premium is awarded by the Program Administrator in conjunction with a REC that is generated by a renewable energy Resource installed and certified after September 1, 2005 that is not powered by wind. For the purpose of the Renewable Portfolio Standard (RPS) requirements, one Compliance Premium is equal to one REC.
67 | 16-14 | 16.5 Registration of a Resource Entity | Y | (1) A Resource Entity owns or controls an All-Inclusive Resource connected to the ERCOT System. Each Resource Entity operating in the ERCOT Region must register with ERCOT. To become registered as a Resource Entity, an Entity must execute a Standard Form Market Participant Agreement (using the form in Section 22, Attachment A, Standard Form Market Participant Agreement), designate Resource Entity Authorized Representatives, contacts, and a User Security Administrator (USA) (per the Application for Registration as a Resource Entity), and demonstrate to ERCOT’s reasonable satisfaction that it is capable of performing the functions of a Resource Entity under these Protocols. The Resource Entity shall register each All-Inclusive Resource with ERCOT through ERCOT registration, except for Distributed Generation (DG) with an installed capacity equal to or lower than the DG registration threshold. A Resource Entity may submit a proposal to register the aggregation of non-wind generators as an Aggregate Generation Resource (AGR) which ERCOT may grant at its sole discretion. | (1) A Resource Entity owns or controls an All-Inclusive Resource connected to the ERCOT System. Each Resource Entity operating in the ERCOT Region must register with ERCOT. To become registered as a Resource Entity, an Entity must execute a Standard Form Market Participant Agreement (using the form in Section 22, Attachment A, Standard Form Market Participant Agreement), designate Resource Entity Authorized Representatives, contacts, and a User Security Administrator (USA) (per the Application for Registration as a Resource Entity), and demonstrate to ERCOT’s reasonable satisfaction that it is capable of performing the functions of a Resource Entity under these Protocols. The Resource Entity shall register each All-Inclusive Resource with ERCOT through ERCOT registration, except for Distributed Generation (DG) with an installed capacity equal to or lower than the DG registration threshold. A Resource Entity may submit a proposal to register the aggregation of non-wind, non-solar (or, non-IRR) generators as an Aggregate Generation Resource (AGR) which ERCOT may grant at its sole discretion.
68 | 18-2 | 18.2.2.2 Load Profiles for Non-Interval Metered Loads With Distributed Generation | N | Load Profiles for non-interval metered Loads that utilize DG (e.g., PhotoVoltaic (PV) or wind) will be created using a hybrid approach. At least a portion of the Load Profile will be based on Adjusted Static Models, while engineering estimates and/or generation models may be integrated as well or otherwise utilized.
69 | 3-29 | 3.2.6.2.2 Total Capacity Estimate | Y | variable: INSTCAP s, i; units: MW; definition: Seasonal Net Max Sustainable Rating—The Seasonal net max sustainable rating for the Peak Load Season s as reported in the approved Resource registration process for each operating Generation Resource for the year i excluding WGRs, Resources operating under RMR Agreements, and Generation Resources capable of “switching” from the ERCOT Region to a non-ERCOT Region. | variable: INSTCAP s, i; units: MW; definition: Seasonal Net Max Sustainable Rating—The Seasonal net max sustainable rating for the Peak Load Season s as reported in the approved Resource registration process for each operating Generation Resource for the year i excluding WGRs and PVGRs, Resources operating under RMR Agreements, and Generation Resources capable of “switching” from the ERCOT Region to a non-ERCOT Region.
70 | 5-44 | 5.7.4.1.1 Capacity Shortfall Ratio Share | Y | (10) The RUC Shortfall in MW for one QSE for one 15-minute Settlement Interval, as measured at Real-Time, but including capacity from WGRs as seen in the RUC snapshot, is: RUCSFADJruc,q,i = Max (0, ((pΣRTAMLq,p,i) *4) + pΣRTDCEXP q, p, i –(HASLSNAP ruc, q, r, h+ RUCCAPADJq,i))WGRsOnly r=Σ H variable: RUCSFADJruc,q,i; units: MW; definition: RUC Shortfall at Adjustment Period—The QSE q’s Adjustment Period capacity shortfall, including capacity from WGRs as seen in the snapshot for the RUC process, for the 15-minute Settlement Interval. | (10) The RUC Shortfall in MW for one QSE for one 15-minute Settlement Interval, as measured at Real-Time, but including capacity from WGRs and PVGRs as seen in the RUC snapshot, is: RUCSFADJruc,q,i = Max (0, ((pΣRTAMLq,p,i) *4) + pΣRTDCEXP q, p, i –(HASLSNAP ruc, q, r, h+ RUCCAPADJq,i))WGRsOnly r=Σ H variable: RUCSFADJruc,q,i; units: MW; definition: RUC Shortfall at Adjustment Period—The QSE q’s Adjustment Period capacity shortfall, including capacity from WGRs and SGRs as seen in the snapshot for the RUC process, for the 15-minute Settlement Interval.
71 | 6-52 | 6.5.7.3 Security Constrained Economic Dispatch | Y | (3) For use as SCED inputs, ERCOT shall use the available capacity of all committed Generation Resources by creating proxy Energy Offer Curves for certain Resources as follows: (a) Non-WGRs and Dynamically Scheduled Resources (DSRs) without Energy Offer Curves (c) Non-WGRs without full-range Energy Offer Curves | All references in this section to "Non-WGRs and Dynamically Scheduled Resources" will need to read "Non-WGRs, Non-PVGRs and Dynamically Scheduled Resources."
72 | 6-54 | 6.5.7.3 Security Constrained Economic Dispatch | Y | (3)(d) WGRs (i) For each WGR that has not submitted an Energy Offer Curve, ERCOT shall create a monotonically increasing proxy Energy Offer Curve as described below: (ii) For each WGR for which its QSE has submitted an Energy Offer Curve, ERCOT shall create a monotonically increasing proxy Energy Offer Curve as described below: | Need to generate PVGR versions of these tables.
73 | 6-70 | 6.5.7.10 WGR Ramp Rate Limitations | Y | (1) Each WGR that is part of a Standard Generation Interconnection Agreement (SGIA) signed on or after January 1, 2009 shall limit its ramp rate to 20% per minute of its nameplate rating (MWs) as registered with ERCOT when responding to or released from an ERCOT deployment. (2) The requirement of paragraph (1) above does not apply during a Force Majeure Event or during intervals in which a decremental deployment instruction coincides with a demonstrated decrease in the available WGR. (3) Each WGR that is part of an SGIA signed on or before December 31, 2008 and that controls power output by means other than turbine stoppage shall limit its ramp rate to 20% per minute of its nameplate rating (MWs) as registered with ERCOT when responding to or released from an ERCOT deployment. | {discuss language requirements here}
74 | 6-70 | 6.5.7.10 WGR Ramp Rate Limitations | Y | (4) The requirement of paragraph (3) above does not apply during a Force Majeure Event, during intervals in which a decremental deployment instruction coincides with a demonstrated decrease in the available WGR, or during unit start up and shut down mode. (5) The ramp rate requirement of paragraph (3) above shall not apply to a WGR during a limited compliance transition period if the WGR: (a) Meets the technical specifications of paragraph (3) above but does not comply with the ramp rate requirement; and (b) Submitted a compliance plan to ERCOT on or before June 1, 2009 that details the technical limitations leading to non-compliance, a work plan to achieve compliance by a reasonable date, and a ramp rate mitigation plan describing the WGR’s best efforts to adhere to the WGR ramp rate limitation during the applicable compliance transition period. | {discuss language requirements here}
75 | 6-71 | 6.5.7.10 WGR Ramp Rate Limitations | Y | (6) The ramp rate requirement of paragraph (3) above shall not apply to a WGR that: (a) Does not meet the technical specifications of paragraph (3) above; and (b) Submitted an operations plan to ERCOT on or before June 1, 2009 describing the WGR’s best efforts to adhere to the WGR ramp rate limitation. (7) WGRs subject to the ramp rate limitations of paragraphs (1) and (3) above are exempt from the requirements of the applicable paragraph upon receipt of a valid Dispatch Instruction from ERCOT to exceed the applicable ramp rate limitation when necessary to protect ERCOT System reliability. (8) WGRs that operate under an SPS are exempt from the ramp rate limitations of paragraphs (1) and (3) above when decreasing unit output to avoid SPS activation. | {discuss language requirements here}
76 | 6-71 | 6.5.7.10 WGR Ramp Rate Limitations | Y | (9) WGRs that meet the requirements of paragraphs (1) and (3) above are compliant with the ramp rate limitation requirements when the number of eligible one-minute intervals with an average ramp rate of 25% or less of nameplate capacity is equal to or greater than 90% of the eligible one-minute intervals in any one of three consecutive months. Intervals where paragraphs (2), (4), (7) or (8) above apply shall be excluded as eligible intervals for this performance metric. ERCOT shall initiate a review process with the WGR where the WGR’s score is less than 90%. | {discuss language requirements here}
77 | 6-119 | 6.6.5.2 IRR Generation Resource Base Point Deviation Charge | N | (1) ERCOT shall charge a QSE for an IRR a Base Point Deviation Charge if the IRR metered generation is more than 10% above its Adjusted Aggregated Base Point and the flag signifying that the IRR has received a Base Point below the High Dispatch Limit (HDL) used by SCED has been received. | Language in this section references "WGR" where it should reference "WGR and PVGR."
78 | 6-119 | 6.6.5.2 IRR Generation Resource Base Point Deviation Charge | Y | (2) The charge to each QSE for non-excused over-generation of each IRR that is not included in a WGR Group at each Resource Node Settlement Point during a 15-minute Settlement Interval, is calculated as follows: If the flag signifying that the IRR has received a Base Point below the HDL used by SCED is not set in all SCED intervals within the 15-minute Settlement Interval | Language in this section references "WGR" where it should reference "WGR and PVGR."
79 | 6-120 | 6.6.5.2 IRR Generation Resource Base Point Deviation Charge | Y | (3) The charge to each QSE for non-excused over-generation of each WGR that is included in a WGR Group, at each Resource Node Settlement Point, if the Real-Time metered generation is greater than the upper tolerance during a 15-minute Settlement Interval, is calculated as follows: If the flag signifying that the IRR has received a Base Point below the HDL used by SCED is not set in all SCED intervals within the 15-minute Settlement Interval for any of the WGRs within a WGR Group, then for all WGRs within a WGR Group: BPDAMT q, r, p = 0 If the flag signifying that the WGR has received a Base Point below the HDL used by SCED is set in all SCED intervals within the 15-minute Settlement Interval for any of the WGRs within a WGR Group, then the deviation penalty is determined for the WGR Group and evenly allocated and charged to each WGR within that WGR Group: | (3) The charge to each QSE for non-excused over-generation of each WGR or PVGR that is included in a WGR Group or PVGR Group, at each Resource Node Settlement Point, if the Real-Time metered generation is greater than the upper tolerance during a 15-minute Settlement Interval, is calculated as follows: If the flag signifying that the IRR has received a Base Point below the HDL used by SCED is not set in all SCED intervals within the 15-minute Settlement Interval for any of the WGRs within a WGR Group, or PVGRs within a PVGR Group, then for all WGRs within a WGR Group or PVGRs within a PVGR Group: BPDAMT q, r, p = 0 If the flag signifying that the WGR or PVGR has received a Base Point below the HDL used by SCED is set in all SCED intervals within the 15-minute Settlement Interval for any of the WGRs or PVGRs within a WGR Group or PVGR Group, then the deviation penalty is determined for the WGR Group or PVGR Group and evenly allocated and charged to each WGR within that WGR Group, or PVGR within that PVGR Group:
80 | 8-27 | 8.1.1.4.1 Regulation Service and Generation Resource/Controllable Load Resource Energy Deployment Performance | Y | (5) ERCOT shall post to the MIS Certified Area for each QSE and for all Generation Resources or WGR Groups that are not part of a DSR Portfolio, for the DSR Portfolios, and for all Controllable Load Resources: (a) The percentage of the monthly five-minute clock intervals during which the Generation Resource or WGR Group was On-Line and released to SCED Base Point Dispatch Instructions; (c) The percentage of the monthly five-minute clock intervals during which the Generation Resource, WGR Group or Controllable Load Resource was providing Regulation Service; (d) The percentage of the monthly five-minute clock intervals during which the Generation Resource, the WGR Group, or the DSR Portfolio was released to SCED that the GREDP was less than 2.5% and the percentage of the monthly five-minute clock intervals during which the Generation Resource, the WGR Group, or the DSR Portfolio was released to SCED that the GREDP was less than 2.5 MW; | (5) ERCOT shall post to the MIS Certified Area for each QSE and for all Generation Resources, WGR Groups or PVGR Groups that are not part of a DSR Portfolio, for the DSR Portfolios, and for all Controllable Load Resources: (a) The percentage of the monthly five-minute clock intervals during which the Generation Resource, WGR Group or PVGR Group was On-Line and released to SCED Base Point Dispatch Instructions; (c) The percentage of the monthly five-minute clock intervals during which the Generation Resource, WGR Group, PVGR Group or Controllable Load Resource was providing Regulation Service; (d) The percentage of the monthly five-minute clock intervals during which the Generation Resource, the WGR Group, the PVGR Group, or the DSR Portfolio was released to SCED that the GREDP was less than 2.5% and the percentage of the monthly five-minute clock intervals during which the Generation Resource, the WGR Group, the PVGR Group, or the DSR Portfolio was released to SCED that the GREDP was less than 2.5 MW;
81 | 8-27 | 8.1.1.4.1 Regulation Service and Generation Resource/Controllable Load Resource Energy Deployment Performance | Y | (5)(f) The percentage of the monthly five-minute clock intervals during which the Generation Resource, the WGR Group, or the DSR Portfolio was released to SCED that the GREDP was equal to or greater than 2.5% and equal to or less than 5.0% and the percentage of the monthly five-minute clock intervals during which the Generation Resource, the WGR Group, or the DSR Portfolio was released to SCED that the GREDP was equal to or greater than 2.5 MW and equal to or less than 5.0 MW; (h) The percentage of the monthly five-minute clock intervals during which the Generation Resource, the WGR Group, or the DSR Portfolio was released to SCED that the GREDP was greater than 5.0% and the percentage of the monthly five-minute clock intervals during which the Generation Resource, the WGR Group, or the DSR Portfolio was released to SCED that the GREDP was greater than 5.0 MW; | all references to "WGR Group" to additionally include "PVGR Group"
82 | 8-27 | 8.1.1.4.1 Regulation Service and Generation Resource/Controllable Load Resource Energy Deployment Performance | Y | (5)(j) The percentage of the monthly five-minute clock intervals during which the Generation Resource, the WGR Group, or the DSR Portfolio was providing Regulation Service that the GREDP was less than 2.5% and the percentage of the monthly five-minute clock intervals during which the Generation Resource, the WGR Group, or the DSR Portfolio was providing Regulation Service that the GREDP was less than 2.5 MW; | all references to "WGR Group" to additionally include "PVGR Group"
83 | 8-28 | 8.1.1.4.1 Regulation Service and Generation Resource/Controllable Load Resource Energy Deployment Performance | Y | (5)(l) The percentage of the monthly five-minute clock intervals during which the Generation Resource, the WGR Group, or the DSR Portfolio was providing Regulation Service that the GREDP was equal to or greater than 2.5% and equal to or less than 5.0% and the percentage of the monthly five-minute clock intervals during which the Generation Resource, the WGR Group, or the DSR Portfolio was providing Regulation Service that the GREDP was equal to or greater than 2.5 MW and equal to or less than 5.0 MW; | all references to "WGR Group" to additionally include "PVGR Group"
84 | 8-29 | 8.1.1.4.1 Regulation Service and Generation Resource/Controllable Load Resource Energy Deployment Performance | Y | (5)(n) The percent of the monthly five-minute clock intervals during which the Generation Resource, the WGR Group, or the DSR Portfolio was providing Regulation Service that the GREDP was greater than 5.0% and the percentage of the monthly five-minute clock intervals during which the Generation Resource, the WGR Group, or the DSR Portfolio was providing Regulation Service that the GREDP was greater than 5.0 MW; and | all references to "WGR Group" to additionally include "PVGR Group"
85 | 8-30 | 8.1.1.4.1 Regulation Service and Generation Resource/Controllable Load Resource Energy Deployment Performance | Y | (6) ERCOT shall calculate the GREDP/CLREDP under normal operating conditions. ERCOT shall not consider five-minute clock intervals during which any of the following events has occurred: (d) The five-minute clock intervals following a documented Forced Derate or Startup Loading Failure of a Generation Resource or any member WGR of a WGR Group. Upon request of the reliability monitor, the QSE shall provide the following documentation regarding each Forced Derate or Startup Loading Failure | all references to "WGR Group" to additionally include "PVGR Group"
86 | 8-33 | 8.1.1.4.1 Regulation Service and Generation Resource/Controllable Load Resource Energy Deployment Performance | N | (8) All IRRs and WGR Groups shall meet the following GREDP criteria for each month. ERCOT will report non-compliance of the following performance criteria to the reliability monitor: An IRR or WGR Group must have a GREDP less than Z% or the ATG must be less than the expected MW output for 95% of the five-minute clock intervals in the month when the Resource or a member WGR of a WGR Group received a Base Point Dispatch Instruction in which the Base Point was two MW or more below the IRR’s HSL used by SCED. The expected MW output includes the Resource’s Base Point, Regulation Service instructions, and any expected Primary Frequency Response. Additionally, all IRRs and WGR Groups will also be measured for performance specifically during intervals in which ERCOT has declared EEA Level 1 or greater. These Resources and WGR Groups must meet the following GREDP criteria for the time window that includes all five-minute clock intervals during which EEA was declared. ERCOT will report non-compliance of the following performance criteria to the reliability monitor: An IRR or WGR Group must have a GREDP less than Z% or the ATG must be less than the expected MW output. An IRR or WGR Group cannot fail this criteria more than three five-minute clock intervals during which EEA was declared and the Resource or a member of a WGR Group received a Base Point Dispatch Instruction in which the Base Point was two MW or more below the IRR’s HSL used by SCED. The performance will be measured separately for each instance in which ERCOT has declared EEA. | (8) All IRRs, WGR Groups and PVGR Groups shall meet the following GREDP criteria for each month. ERCOT will report non-compliance of the following performance criteria to the reliability monitor: An IRR, WGR Group, or PVGR Group must have a GREDP less than Z% or the ATG must be less than the expected MW output for 95% of the five-minute clock intervals in the month when the Resource, a member WGR of a WGR Group, or a member PVGR of a PVGR Group, received a Base Point Dispatch Instruction in which the Base Point was two MW or more below the IRR’s HSL used by SCED. The expected MW output includes the Resource’s Base Point, Regulation Service instructions, and any expected Primary Frequency Response. Additionally, all IRRs, WGR Groups and PVGR Groups will also be measured for performance specifically during intervals in which ERCOT has declared EEA Level 1 or greater. These Resources, WGR Groups and PVGR Groups must meet the following GREDP criteria for the time window that includes all five-minute clock intervals during which EEA was declared. ERCOT will report non-compliance of the following performance criteria to the reliability monitor: An IRR, WGR Group or PVGR Group must have a GREDP less than Z% or the ATG must be less than the expected MW output. An IRR, WGR Group or PVGR Group cannot fail this criteria more than three five-minute clock intervals during which EEA was declared and the Resource, a member of a WGR Group, or a member of a PVGR Group received a Base Point Dispatch Instruction in which the Base Point was two MW or more below the IRR’s HSL used by SCED. The performance will be measured separately for each instance in which ERCOT has declared EEA.

## first NPRR
Section 2 (Definitions): adding PV Generation Resource, and PV Generation Resource Group; Amending Forced Derate;
Section 3.2.5(1)(a) (Publication of Resource and Load Information): changing “non-wind” to “non-IRR”;
Sections 3.9.1(7) and (8) (Current Operating Plan (COP) Criteria): provide a PVGR equivalent regarding setting HSL in COP to your “best estimate;”
Section 3.10.7.2(9/10) (Modeling of Resources and Transmission Loads): adding a PVGR equivalent regarding the aggregation of PV equipment connected to the same Electrical Bus at the Point of Interconnection;
Sections 4.4.9.2.3(1) and (2) (Startup Offer and Minimum-Energy Offer Generic Caps): Enumerating the caps for PV Generation Resources;
Section 6.5.5.2(3) (Operational Data Requirements): PVGR equivalent for "QSE shall set the HSL equal "; and
Section 8.1.1.2(3) (General Capacity Testing Requirements): Extending the exemption from unannounced testing to "IRRs".
(others - tbd; comments & discussion welcome)