## bus
bus number | machine ID | unit | type | Pmax (MW) | comment
99991 | 1 | 1 | GT | 80 | TestCCP_GT1
99992 | A | 2 | GT | 80 | TestCCP_GT2
99993 | S2 | 3 | ST | 80 | TestCCP_ST
Data entry
Bus = PTI bus number as appears in the ERCOT base cases
ID = Machine ID as appears in the ERCOT base cases
unit = sequential number
type = enter 'ST' for steam unit or 'CT' for combustion turbine unit
NOTES
1. The list of bus numbers and ID has to start at cell A2.
2. No blank lines between bus numbers of units in the table
3. Units that belong to the same Combined Cycle Train should be included in one table
please verify and correct if necessary
4. The table ends with a blank line
Note on A1: Bus: PTI bus number as in ERCOT base cases.
Note on B1: ID: Machine ID as in ERCOT base cases.
Note on C1: unit: sequential number
Note on D1: type: 'ST' for steam unit or 'CT' for combustion turbine unit

## dispatch_summer
| TestCCP_GT1 | TestCCP_GT2 | TestCCP_ST
SUMMER | unit1 | unit2 | unit3 | AUX Load | Augmentation |  |  |  | Ancillary Service Capable
BLOCK DISPATCH | Gross MW | Gross MW | Gross MW | Gross Gen minus Net Gen (excluding load defined in base case) | Duct Burner | Evap. Cooler | Chiller | Other [Specify Below] | RRS | RGS | NSRS | comment
Minimum | 20 | 0 | 0 | 3 | [7 empty] | Minimum GT oputput to bring on ST unit online
Dispatch50 | 40 | 40 | 40 | 10
Dispatch80 | 64 | 64 | 64 | 20
Dispatch100 | 80 | 80 | 80 | 20 | [7 empty] | Maximum plant dispatch
Also include those dispatch scenarios when some units are off.
5. If the plant has more than 2 seasonal dispatch tables, feel free to insert more worksheets
Note on L3: Non-Spin Reserve

## dispatch_winter
| TestCCP_GT1 | TestCCP_GT2 | TestCCP_ST
WINTER | unit1 | unit2 | unit3 | AUX Load | Augmentation |  |  |  | Ancillary Service Capable
BLOCK DISPATCH | Gross MW | Gross MW | Gross MW | Gross Gen minus Net Gen (excluding load defined in base case) | Duct Burner | Evap. Cooler | Chiller | Other [Specify Below] | RRS | RGS | NSRS | comment
Test-1 | 20 | 20 | 0 | 3
Test-2 | 40 | 40 | 40 | 10
Test-3 | 80 | 80 | 80 | 20
Also include those dispatch scenarios when some units are off.
5. If the plant has more than 2 seasonal dispatch tables, feel free to insert more worksheets
Note on L3: Non-Spin Reserve