## Sheet1
AS Product | Trigger/ Set Point | How soon is the response required? | Minimum Required Duration of the Response | Description of Response | When can they resume consumption? | How much time can they take to Restore? | Other | Comments
Fast Frequency Response (FFR) Subgroup #1 | 59.X or VDI (Higher frequency threshold set point compared to FFR Subgroup #2) | .5 seconds | 10 minutes or less (if ERCOT recalls in less than 10 minutes) | When deployed the Resource must provide a minimum of 95% or maximum of 120% of the awarded FFR Responsibility. | Once the recall is given or 10 minutes (whichever is sooner). | At most 10 minutes |  | Potentially more frequent deployments compared to FFR Subgroup #2 and shorter duration of deployment.
Fast Frequency Response (FFR) Subgroup #2 | 59.Y or VDI | .5 seconds | 10 minutes or less (if ERCOT recalls in less than 10 minutes) | When deployed the Resource must provide a minimum of 95% or maximum of 120% of the awarded FFR Responsibility. | Only after the recall is given or the end of Responsibility (whichever is sooner). | At most 90 minutes |  | Potentially deployed less frequently than FFR Subgroup #1. Potentially a Load Resource providing this could be deployed for many hours.
Contingency Reserve | PRC below xxx Frequency below 59.91 (for generation) VDI | Capacity released to SCED immediately. SCED should be able to convert capacity to energy if required in 10 minutes. | Unlimited or until Responsibility expires (which ever comes first.) | Continuous | Not Applicable | Not Applicable | Converted to Energy through SCED
Notes:
Version 4 (2-24-14)