## Sheet1
Requirement |  | Resource Registration Glossary | [10 empty] | Data Validation Rules
Groups that use data element | Purpose of data element | RARF Tab | Wind | Conventional Generation (Gen) | Combined Cycle (CC) | Load Resources | Notes | Field Name | Definition / Detailed Description | Screening Study (SS) (R, C, O, A) | Full Interconnect Study (FIS) (R, C, O, A) | Full Registration (R, C, O, A) | RARF DATA FIELD | Business Rules/Basic UI validations | Field/ Tab Type | Data type | Validation Type | Source | Destination Application | Required for Screening Study (SS) | Required for Full Interconnect Study (FIS) | Required for Planning
|  | Ownership | X | X |  |  | List | Unit Name | Code for name of generator unit, as provided on the Unit Information Train tab. |  |  | R | Unit Name | 1.This field is not null. Data type: Character. 2. Can not exceed 8 characters for single owner units 3. Should not allow spaces | R | Character | B | RARF Glossary Version 4.0 /RARF Guide version 4.0/ RARF Forms | Lodestar,NMMS | N | N
|  | Ownership |  |  | X |  | List | Train Name | Code for name of Train, as provided on the Unit Information Train tab. |  |  | R
|  | Ownership | X | X | X |  | Automatic | Resource Name (Unit Code/Mnemonic) | Concatenated mnemonic of Resource Site Code and Unit name (e.g. CBY_CBYG1). |  |  | A | Resource Name (Unit Code/Mnemonic) | 1.This field is Not null: Capture Site Code and Unit Name and prepopulate this field with Sitecode_Unit Name. 2. All letters should be capital 3. Should not allow spaces 4. Can not exceed 17 characters | R | Character | B,DVB | Angela Moy/RARF Glossary Version 4.0/RARF Guide Version 4.0/Jamil Daouk | Lodestar,NMMS | N | N
|  | Ownership | X | X |  |  | Y/N | Joint Ownership | Does unit have multiple owners? (does not apply to CC Units, as they must have a single owner for each Train.) |  |  | R | Joint Ownership? | 1. Select from the list: Y or N 2. If N then Fixed Ownership 100% | R | Dropdown List |  |  |  | N | N
|  | Ownership | X | X | X |  | Text | Resource Entity Name | Enter the name of the Resource Entity who owns all or a portion of this unit. |  |  | C | Resource Entity Name | This field is conditional: Required if single entity represents the Resource. Data type: Character. Resource Entity Name should not allow any special characters except spaces. RE Duns# should be unique for different Owner RE's for a Jointly Owned Unit | C | Character | B,DVB | RARF Guide Version 4.0/RARF Glossary Version 4.0 | EMS,Lodestar,NMMS | N | N
|  | Ownership | X | X | X |  | Number | Resource Duns Number | Enter the name of the Resource Entity DUNS # who owns all or a portion of this unit (or Train). |  |  | C | Resource Duns Number | This field is Conditional : Required if single entity represents the Resource. This should be either 9 or 13 digit number | C | Integer | B,DVB | RARF Guide Version 4.0/RARF Glossary Version 4.0 | EMS,Lodestar,NMMS | N | N
|  | Ownership | X | X | X |  | % | Fixed Ownership | Percentage of ownership for this unit that this Resource Entity owns in decimal format. (Does not apply to CC Units, as they must have a single owner for each Train.) |  |  | C | Fixed Ownership | Sum of the Ownership percentage should be 100. Up to 4 decimal places only are valid (limit submission to 4 places after the point) | C | Numeric | B,DVB | Lin Xu/Art Deller | EMS,Lodestar,MMS,NMMS | N | N
|  | Ownership | X | X | X |  | Y/N | Master Owner | Is this Resource Entity the Master Owner of the unit? (does not apply to CC Units, as they must have a single owner for each Train.) |  |  | R | Master Owner | 1. Select from Y or N. 2. Required 3. Must select ‘Y’ for one resource entity for each unit on Split Generation Resources ( 'Y' identifies the Master Owner) | R | Dropdown List | B,DVB | RARF Glossary Version 4.0 | EMS,Lodestar,NMMS | N | N
|  | Ownership | X | X | X |  | Date | Ownership Start Date | Date this Resource Entity ownership was started |  |  | O | Ownership Start Date | Format should be: MM/DD/YYYY | R O | Date | B/DVB | Data Ag |  | N | N
|  | Ownership | X | X | X |  | Date | Ownership Stop Date | Date this Resource Entity ownership was stopped |  |  | O | Ownership Stop Date | This field is optional. Format should be: MM/DD/YYYY | O | Date | B/DVB | Data Ag |  | N | N
|  | Parameters | X | X | X |  | List | Unit Name | Code for name of generator unit, as provided on the Unit Information tab. |  |  | R | Unit Name | 1.This field is not null. Data type: Character. 2. Can not exceed 8 characters for single owner units 3. Should not allow spaces | R | Character | B | RARF Glossary Version 4.0 /RARF Guide version 4.0/ RARF Forms | Lodestar,NMMS | N | N
|  | Parameters | X | X | X |  | Automatic | Resource Name (Unit Code/Mnemonic) | Concatenated mnemonic of Resource Site Code and Unit name (e.g. CBY_CBYG1). |  |  | A | Resource Name (Unit Code/Mnemonic) | 1.This field is Not null: Capture Site Code and Unit Name and prepopulate this field with Sitecode_Unit Name. 2. All letters should be capital 3. Should not allow spaces 4. Can not exceed 17 characters | R | Character | B,DVB | Angela Moy/RARF Glossary Version 4.0/RARF Guide Version 4.0/Jamil Daouk | Lodestar,NMMS | N | N
|  | Parameters | X | X | X |  | MW | High Reasonability Limit | An "Out-of-Bounds" limit value chosen by RE high enough such that actual unit ouput or submitted HSL would not exceed the HRL for any foreseeable conditions, yet low enough to protect the Market Participant from input errors into market bids and offers. and uUsed by ERCOT to alarm/reject data exceeding this value. Per Protocol 3.7.1, Resource Parameter Criteria, also used to validate reactive capability curves |  |  | R | High Reasonability Limit | 1. Warning! If decimal value is submitted, then MMS will round to the first decimal place 2. High Reasonability Limit must be > 0 3. High Reasonability Limit >= Low Reasonability Limit | R | Numeric | B,DVB | KittiPong/Lin Xu/ Jamil Daouk 11/08/11 | MMS,NMMS | N | N
|  | Parameters | X | X | X |  | MW | Low Reasonability Limit | An "Out-of-Bounds" value utilized by ERCOT to reject LSL/LEL submissions by the Market Participant. chosen by Resource Entity and uUsed by ERCOT to alarm/reject data below this value. Per Protocol Section 3.7.1, also used to validate reactive capability curves. |  |  | R | Low Reasonability Limit | 1. Warning! If decimal value is submitted, then MMS will round to the first decimal place 2. Low Reasonability Limit must be >= 0 | R | Numeric | B,DVB | KittiPong/Lin Xu/ Jamil Daouk 11/08/11 | MMS,NMMS | N | N
|  | Parameters | X | X | X |  | MW/min | High Reasonability Ramp Rate Limit | An "Out-of-Bounds" value chosen by Resource Entity that represents the maximum magnitude of the values entered for the up and down ramp rates. and uUsed by ERCOT to alarm/reject data exceeding this value, and SCED is also bounded by this value. |  |  | R | High Reasonability Ramp Rate Limit | 1. Warning! If decimal value is submitted, then MMS will round to the first decimal place 2. High Reasonability Ramp Rate Limit >= 0 | R | Numeric | B,DVB | KittiPong/Lin Xu/ Jamil Daouk 11/08/11 | EMS,MMS,NMMS | N | N
|  | Parameters | X | X | X |  | MW/min | Low Reasonability Ramp Rate Limit | An "Out-of-Bounds" value chosen by Resource Entity and used by ERCOT to alarm/reject data below this value, SCED is also bounded by this value. |  |  | R | Low Reasonability Ramp Rate Limit | 1. Warning! If decimal value is submitted, then MMS will round to the first decimal place 2. Low Reasonability Ramp Rate Limit >= 0 | R | Numeric | B,DVB | KittiPong/Lin Xu/ Jamil Daouk 11/08/11 | EMS,MMS,NMMS | N | N
|  | Parameters | X | X | X |  | MW | Seasonal Net Max Sustainable Rating - Spring | Spring months are March, April, and May. These are not the HSL/LSL or HEL/LEL values that are submitted in the COP. |  |  | R | Seasonal Net Max Sustainable Rating - Spring | 1.Seasonal Net Max Sustainable Rating - Spring > Seasonal Net Min Sustainable Rating - Spring 2.Seasonal Net Max Sustainable Rating - Spring <= High Reasonability Limit | R | Numeric | B,DVB | Lin Xu/Weihui | MMS,NMMS | N | N
|  | Parameters | X | X | X |  | MW | Seasonal Net Min Sustainable Rating - Spring | Spring months are March, April, and May. These are not the HSL/LSL or HEL/LEL values that are submitted in the COP. |  |  | R | Seasonal Net Min Sustainable Rating - Spring | 1.Seasonal Net Min Sustainable Rating - Spring >= Seasonal Net Min Emergency Rating - Spring. 2.Seasonal Net Min Sustainable Rating - Spring >= Low Reasonability Limit | R | Numeric | B,DVB | Lin Xu/Weihui | MMS,NMMS | N | N
|  | Parameters | X | X | X |  | MW | Seasonal Net Max Emergency Rating - Spring | Spring months are March, April, and May. These are not the HSL/LSL or HEL/LEL values that are submitted in the COP. |  |  | R | Seasonal Net Max Emergency Rating - Spring | 1.Seasonal Net Max Emergency Rating - Spring > Seasonal Net Min Emergency Rating - Spring 2.Seasonal Net Max Emergency Rating - Spring >= Seasonal Net Max Sustainable Rating - Spring. 3.Seasonal Net Max Emergency Rating - Spring <= High Reasonability Limit | R | Numeric | B,DVB | Lin Xu/Weihui | MMS,NMMS | N | N
|  | Parameters | X | X | X |  | MW | Seasonal Net Min Emergency Rating - Spring | Spring months are March, April, and May. These are not the HSL/LSL or HEL/LEL values that are submitted in the COP. |  |  | R | Seasonal Net Min Emergency Rating - Spring | 1. Seasonal Net Min Emergency Rating - Spring >= Low Reasonability Limit | R | Numeric | B,DVB | Lin Xu/Weihui | MMS,NMMS | N | N
|  | Parameters | X | X | X |  | MW | Seasonal Net Max Sustainable Rating - Summer | Summer months are June, July, and August. These are not the HSL/LSL or HEL/LEL values that are submitted in the COP. |  |  | R | Seasonal Net Max Sustainable Rating - Summer | 1.Seasonal Net Max Sustainable Rating - Summer > Seasonal Net Min Sustainable Rating - Summer 2.Seasonal Net Max Sustainable Rating - Summer <= High Reasonability Limit | R | Numeric | B,DVB | Lin Xu/Weihui | MMS | N | N
|  | Parameters | X | X | X |  | MW | Seasonal Net Min Sustainable Rating - Summer | Summer months are June, July, and August. These are not the HSL/LSL or HEL/LEL values that are submitted in the COP. |  |  | R | Seasonal Net Min Sustainable Rating - Summer | 1.Seasonal Net Min Sustainable Rating - Summer >= Seasonal Net Min Emergency Rating - Summer 2.Seasonal Net Min Sustainable Rating - Summer >= Low Reasonability Limit | R | Numeric | B,DVB | Lin Xu | MMS | N | N
|  | Parameters | X | X | X |  | MW | Seasonal Net Max Emergency Rating - Summer | Summer months are June, July, and August. These are not the HSL/LSL or HEL/LEL values that are submitted in the COP. |  |  | R | Seasonal Net Max Emergency Rating - Summer | 1.Seasonal Net Max Emergency Rating - Summer > Seasonal Net Min Emergency Rating - Summer 2.Seasonal Net Max Emergency Rating - Summer >= Seasonal Net Max Sustainable Rating - Summer. 3. Seasonal Net Max Emergency Rating - Summer <= High Reasonability Limit | R | Numeric | B,DVB | Lin Xu/Weihui | MMS | N | N
|  | Parameters | X | X | X |  | MW | Seasonal Net Min Emergency Rating - Summer | Summer months are June, July, and August. These are not the HSL/LSL or HEL/LEL values that are submitted in the COP. |  |  | R | Seasonal Net Min Emergency Rating - Summer | 1.Seasonal Net Min Emergency Rating - Summer >= Low Reasonability Limit | R | Numeric | B,DVB | Lin Xu/Weihui | MMS | N | N
|  | Parameters | X | X | X |  | MW | Seasonal Net Max Sustainable Rating - Fall | Fall months are September, October, and November. These are not the HSL/LSL or HEL/LEL values that are submitted in the COP. |  |  | R | Seasonal Net Max Sustainable Rating - Fall | 1.Seasonal Net Max Sustainable Rating - Fall >= Seasonal Net Min Sustainable Rating - Fall 2.Seasonal Net Max Sustainable Rating - Fall <= High Reasonability Limit | R | Numeric | B,DVB | Lin Xu/Weihui | MMS | N | N
|  | Parameters | X | X | X |  | MW | Seasonal Net Min Sustainable Rating - Fall | Fall months are September, October, and November. These are not the HSL/LSL or HEL/LEL values that are submitted in the COP. |  |  | R | Seasonal Net Min Sustainable Rating - Fall | 1.Seasonal Net Min Sustainable Rating - Fall >= Seasonal Net Min Emergency Rating - Fall 2. Seasonal Net Min Sustainable Rating - Fall. >= Low Reasonability Limit | R | Numeric | B,DVB | Lin Xu/Weihui | MMS | N | N
|  | Parameters | X | X | X |  | MW | Seasonal Net Max Emergency Rating - Fall | Fall months are September, October, and November. These are not the HSL/LSL or HEL/LEL values that are submitted in the COP. |  |  | R | Seasonal Net Max Emergency Rating - Fall | 1.Seasonal Net Max Emergency Rating - Fall > Seasonal Net Min Emergency Rating - Fall 2.Seasonal Net Max Emergency Rating - Fall >= Seasonal Net Max Sustainable Rating - Fall. 3.Seasonal Net Max Emergency Rating - Fall <= High Reasonability Limit | R | Numeric | B,DVB | Lin Xu/Weihui | MMS | N | N
|  | Parameters | X | X | X |  | MW | Seasonal Net Min Emergency Rating - Fall | Fall months are September, October, and November. These are not the HSL/LSL or HEL/LEL values that are submitted in the COP. |  |  | R | Seasonal Net Min Emergency Rating - Fall | 1.Seasonal Net Min Emergency Rating - Fall >= Low Reasonability Limit | R | Numeric | B,DVB | Lin Xu/Weihui | MMS | N | N
|  | Parameters | X | X | X |  | MW | Seasonal Net Max Sustainable Rating - Winter | Winter months are December, January, and February. These are not the HSL/LSL or HEL/LEL values that are submitted in the COP. |  |  | R | Seasonal Net Max Sustainable Rating - Winter | 1.Seasonal Net Max Sustainable Rating - Winter > Seasonal Net Min Sustainable Rating - Winter 2.Seasonal Net Max Sustainable Rating - Winter <= High Reasonability Limit | R | Numeric | B,DVB | Lin Xu/Weihui | MMS | N | N
|  | Parameters | X | X | X |  | MW | Seasonal Net Min Sustainable Rating - Winter | Winter months are December, January, and February. These are not the HSL/LSL or HEL/LEL values that are submitted in the COP. |  |  | R | Seasonal Net Min Sustainable Rating - Winter | 1.Seasonal Net Max Sustainable Rating - Winter > Seasonal Net Min Sustainable Rating - Winter. 2.Seasonal Net Min Emergency Rating - Winter >= Low Reasonability Limit | R | Numeric | B,DVB | Lin Xu/Weihui | MMS | N | N
|  | Parameters | X | X | X |  | MW | Seasonal Net Max Emergency Rating - Winter | Winter months are December, January, and February. These are not the HSL/LSL or HEL/LEL values that are submitted in the COP. |  |  | R | Seasonal Net Max Emergency Rating - Winter | 1.Seasonal Net Max Emergency Rating - Winter > Seasonal Net Min Emergency Rating - Winter 2.Seasonal Net Max Emergency Rating - Winter >= Seasonal Net Max Sustainable Rating - Winter. 3.Seasonal Net Max Emergency Rating - Winter <= High Reasonability Limit | R | Numeric | B,DVB | Lin Xu/Weihui | MMS | N | N
|  | Parameters | X | X | X |  | MW | Seasonal Net Min Emergency Rating - Winter | Winter months are December, January, and February. These are not the HSL/LSL or HEL/LEL values that are submitted in the COP. |  |  | R | Seasonal Net Min Emergency Rating - Winter | 1.Seasonal Net Min Emergency Rating - Winter >= Low Reasonability Limit | R | Numeric | B,DVB | Lin Xu/Weihui | MMS | N | N
|  | Parameters | X | X | X |  | MW | 0°f - 120°f | Unit De-rating Net MW capability values for different temperatures. Each temperature value is a separate field. |  |  | R | 0°f | UNIT_DERATING_TEMP_VAL is Required and Numeric | O |  |  | Model Administration |  | N | N
|  | Operational Parameters | X | X | X |  | List | Unit Name | Code for name of generator unit, as provided on the Unit Information tab. |  |  | R | Unit Name | 1.This field is not null. Data type: Character. 2. Can not exceed 8 characters for single owner units 3. Should not allow spaces | R | Character | B | RARF Glossary Version 4.0 /RARF Guide version 4.0/ RARF Forms | Lodestar,NMMS | N | N
|  | Operational Parameters | X | X | X |  | Automatic | Resource Name (Unit Code/Mnemonic) | Concatenated mnemonic of Resource Site Code and Unit name (e.g. CBY_CBYG1). |  |  | A | Resource Name (Unit Code/Mnemonic) | 1.This field is Not null: Capture Site Code and Unit Name and prepopulate this field with Sitecode_Unit Name. 2. All letters should be capital 3. Should not allow spaces 4. Can not exceed 17 characters | R | Character | B,DVB | Angela Moy/RARF Glossary Version 4.0/RARF Guide Version 4.0/Jamil Daouk | Lodestar,NMMS | N | N
|  | Operational Parameters | X | X | X |  | hours | Minimum On Line Time | The minimum number of consecutive hours the Resource must be On-Line before being shut down. For Combined Cycle Generation Resources, this value applies to the configuration, and not the subcomponent (e.g. GT, steamer). Used by ERCOT for RUC and DAM. |  |  | R | Minimum On Line Time | 1. Warning! If decimal value is submitted, then MMS will round to the first decimal place 2. Minimum On Line Time >= 0 | R | Integer | B,DVB | KittiPong/Lin Xu/ Jamil Daouk 11/08/11 | MMS,NMMS | N | N
|  | Operational Parameters | X | X | X |  | hours | Minimum Off Line Time | The minimum number of consecutive hours the Resource must be Off-Line before being restarted. For Combined Cycle Generation Resources, this value applies to the configuration, and not the subcomponent (e.g. GT, steamer). Used by ERCOT for RUC and DAM. |  |  | R | Minimum Off Line Time | 1. Warning! If decimal value is submitted, then MMS will round to the first decimal place 2. Minimum Off Line Time >= 0 | R | Integer | B,DVB | KittiPong/Lin Xu/ Jamil Daouk 11/08/11 | MMS,NMMS | N | N
|  | Operational Parameters | X | X | X |  | hours | Hot Start Time | The time, in hours, from the ERCOT startup notice to LSL, for a Resource in its hot-temperature state. New nodal value from Protocol Section 3.7.1 Criteria Hot, Cold, Intermediate start times are not additive. |  |  | R | Hot Start Time | 1. Warning! If decimal value is submitted, then MMS will round to the first decimal place 2. Hot Start Time >= 0 3. Hot Start Time <= Intermediate Start Time | R | Integer | B,DVB | KittiPong/Lin Xu/ Jamil Daouk 11/08/11 | MMS,NMMS | N | N
|  | Operational Parameters | X | X | X |  | hours | Intermediate Start Time | The time interval, in hours, from the ERCOT startup notice to LSL, for a Resource in its intermediate temperature state. New nodal value from Protocol Section 3.7.1. Hot, Cold, Intermediate start times are not additive. |  |  | R | Intermediate Start Time | 1. Warning! If decimal value is submitted, then MMS will round to the first decimal place 2. Intermediate Start Time >= 0 3. Cold Start Time >= Intermediate Start Time >= Hot Start Time | R | Integer | B,DVB | KittiPong/Lin Xu/ Jamil Daouk 11/08/11 | MMS,NMMS | N | N
|  | Operational Parameters | X | X | X |  | hours | Cold Start Time | The time interval, in hours, from the ERCOT startup notice to LSL, for a Resource in its cold-temperature state. New nodal value from Protocol Section 3.7.1. Hot, Cold, Intermediate start times are not additive. |  |  | R | Cold Start Time | 1. Warning! If decimal value is submitted, then MMS will round to the first decimal place 2. Cold Start Time >= 0 3. Cold Start Time >= Intermediate Start Time | R | Integer | B,DVB | KittiPong/Lin Xu/ Jamil Daouk 11/08/11 | MMS,NMMS | N | N
|  | Operational Parameters | X | X | X |  |  | Max Weekly Starts | The maximum number of times a Resource can be started in seven consecutive days under normal operating conditions. New nodal value from Protocols Section 3.7. For Combined Cycle Generation Resources, this value applies to the configuration, and not the subcomponent (e.g. GT, steamer) |  |  | R | Max Weekly Starts | 1. Warning! If decimal value is submitted, then MMS will round to integer 2. Max Weekly Start >= 0 3. Max Weekly Start <= 999 | R | Integer | B,DVB | KittiPong/Lin Xu/ Jamil Daouk 11/08/11 | MMS,NMMS | N | N
|  | Operational Parameters | X | X | X |  | hours | Max On Line Time | The maximum number of consecutive hours a Resource can run before it needs to be shut down. New nodal value from Protocol Section 3.7.1. For Combined Cycle Generation Resources, this value applies to the configuration, and not the subcomponent (e.g. GT, steamer) |  |  | R | Max On Line Time | 1. Warning! If decimal value is submitted, then MMS will round to the first decimal place 2. Max OnLine Time > 0 | R | Integer | B,DVB | KittiPong/Lin Xu/ Jamil Daouk 11/08/11 | MMS,NMMS | N | N
|  | Operational Parameters | X | X | X |  |  | Max Daily Starts | The maximum number of times a Resource can be started in a 24 hour period under normal operating conditions. New nodal value from Protocol Section 3.7.1. For Combined Cycle Generation Resources, this value applies to the configuration, and not the subcomponent (e.g. GT, steamer) |  |  | R | Max Daily Starts | 1. Warning! If decimal value is submitted, then MMS will round to integer 2. Max Daily Start >= 0 3. Max Daily Start <= 999 | R | Integer | B,DVB | KittiPong/Lin Xu/ Jamil Daouk 11/08/11 | MMS,NMMS | N | N
|  | Operational Parameters | X | X | X |  | MWh | Max Weekly Energy | The maximum amount of energy, in MWh, a Resource can produce in seven consecutive days. |  |  | R | Max Weekly Energy | 1. Warning! If decimal value is submitted, then MMS will round to integer 2. Max Weekly Energy >= 0 3. Max Weekly Energy < 1e10 | R | Numeric | B,DVB | KittiPong/Lin Xu/ Jamil Daouk 11/08/11 | MMS,NMMS | N | N
|  | Operational Parameters | X | X | X |  | hours | Hot-to-Intermediate Time | The time, in hours, after from shutdown until that a hot-temperature-state Resource takes to cool down to reaches its intermediate-temperature state. |  |  | R | Hot-to-intermediate Time | 1. Warning! If decimal value is submitted, then MMS will round to the first decimal place 2. Hot-to-Intermediate Time >= 0 | R | Integer | B | RARF Glossary Version 4.0 /RARF Guide version 4.0/ RARF Forms/KittiPong/Lin Xu/ Jamil Daouk 11/08/11 | NMMS | N | N
|  | Operational Parameters | X | X | X |  | hours | Intermediate-to-Cold Time | The time, in hours, between entering after shutdown that an intermediate-temperature-state until Resource takes to cool down to reaching its cold-temperature state. |  |  | R | Intermediate-to-cold Time | 1. Warning! If decimal value is submitted, then MMS will round to the first decimal place 2. Intermediate-to-Cold Time >= 0 | R | Integer | B | RARF Glossary Version 4.0 /RARF Guide version 4.0/ RARF Forms/KittiPong/Lin Xu/ Jamil Daouk 11/08/11 | NMMS | N | N
|  | Operational Parameters - NRRC | X | X | X |  | List | Unit Name | Code for name of generator unit, as provided on the Unit Information tab. |  |  | R | Unit Name | 1.This field is not null. Data type: Character. 2. Can not exceed 8 characters for single owner units 3. Should not allow spaces | R | Character | B | RARF Glossary Version 4.0 /RARF Guide version 4.0/ RARF Forms | Lodestar,NMMS | N | N
|  | Operational Parameters - NRRC | X | X | X |  | Automatic | Resource Name (Unit Code/Mnemonic) | Concatenated mnemonic of Resource Site Code and Unit name (e.g. CBY_CBYG1). |  |  | A | Resource Name (Unit Code/Mnemonic) | 1.This field is Not null: Capture Site Code and Unit Name and prepopulate this field with Sitecode_Unit Name. 2. All letters should be capital 3. Should not allow spaces 4. Can not exceed 17 characters | R | Character | B,DVB | Angela Moy/RARF Glossary Version 4.0/RARF Guide Version 4.0/Jamil Daouk | Lodestar,NMMS | N | N
|  | Operational Parameters - NRRC | X | X | X |  | List | MW Number | Select MW1- MW10 from list |  |  | R | MW Number | [6 empty] | N | N
|  | Operational Parameters - NRRC | X | X | X |  | Automatic | NRRC Code | Concatenated code of the Unit Code, MW Number and the Ramp Rate type |  |  | A | NRRC Code | Capture Unit Code and UNIT MW Number and NRRC, prepopulate this field with UNIT_CODE_UNIT_MW_NUMBER_NRRC. | R | Character |  |  |  | N | N
|  | Operational Parameters - NRRC | X | X | X |  | MW | NRRC MW | Normal Ramp Rate curve, as defined by the Protocols, spans from Low Sustainable Limit (LSL) to High Sustainable Limit (HSL). As LSL/HSL are subject to change, it is recommended to establish this curve from the Low Reasonability Limit (LRL) to the High Reasonability Limit (HRL) for registration purposes. The curve is reflected in ERCOT systems as steps. The curve is not interpolated between points. |  |  | R | NRRC MW | 1. Warning! If decimal value is submitted, then MMS will round to the first decimal place 2. MW break point on RampRate Curve >= Low Reasonability Limit 3. MW break point on RampRate Curve <= High Reasonability Limit 4. MW break point must be provided in decending order, i.e. MW1 < MW2 < MW3 .. < .. MWn 5. MW1,MW2,MW3,MW4,MW5 all are unique. If there is only one ramp rate then only one MW value need to be filled in. This field should not be null 6. MW1 CAN NOT BE NULL AND MUST HAVE VALUE FOR RAMP UP OR RAMP DOWN | R | Numeric | B | Nitika Mago/RARF Guide Version 4.0/Jamil Daouk/KittiPong 11/08/11 | NMMS | N | N
|  | Operational Parameters - NRRC | X | X | X |  | MW/min | Normal Upward RampRate1 | Enter Normal Ramp Rate for each NRRC MW value. This is the rate at which the Resource can increase MW output in MW/minute for the given output level. |  |  | R | Upward Ramprate | 1. Warning! If decimal value is submitted, then MMS will round to the first decimal place 2.. Upward ramp value >= Low Reasonability Ramp Rate Limit 3. Upward ramp value <= High Reasonability Ramp Rate Limit | R | Numeric | B,DVB | KittiPong/Lin Xu/ Jamil Daouk 11/08/11 | MMS,NMMS | N | N
|  | Operational Parameters - NRRC | X | X | X |  | MW/min | Normal Downward RampRate1 | Enter Normal Ramp Rate for each NRRC MW value. This is the rate at which the Resource can decrease MW output in MW/minute for the given output level. |  |  | R | Downward Ramprate | 1. Warning! If decimal value is submitted, then MMS will round to the first decimal place 2. Downward ramp value >= Low Reasonability Ramp Rate Limit 3. Downward ramp value <= High Reasonability Ramp Rate Limit | R | Numeric | B,DVB | KittiPong/Lin Xu/ Jamil Daouk 11/08/11 | MMS,NMMS | N | N
|  | Operational Parameters - ERRC | X | X | X |  | List | Unit Name | Code for name of generator unit, as provided on the Unit Information tab. |  |  | R | Unit Name | 1.This field is not null. Data type: Character. 2. Can not exceed 8 characters for single owner units 3. Should not allow spaces | R | Character | B | RARF Glossary Version 4.0 /RARF Guide version 4.0/ RARF Forms | Lodestar,NMMS | N | N
|  | Operational Parameters - ERRC | X | X | X |  | Automatic | Resource Name (Unit Code/Mnemonic) | Concatenated mnemonic of Resource Site Code and Unit name (e.g. CBY_CBYG1). |  |  | A | Resource Name (Unit Code/Mnemonic) | 1.This field is Not null: Capture Site Code and Unit Name and prepopulate this field with Sitecode_Unit Name. 2. All letters should be capital 3. Should not allow spaces 4. Can not exceed 17 characters | R | Character | B,DVB | Angela Moy/RARF Glossary Version 4.0/RARF Guide Version 4.0/Jamil Daouk | Lodestar,NMMS | N | N
|  | Operational Parameters - ERRC | X | X | X |  | List | MW Number | Select MW1- MW10 from list. |  |  | R | MW Number | [6 empty] | N | N
|  | Operational Parameters - ERRC | X | X | X |  | Automatic | ERRC Code | Concatenated code of the Unit Code, MW Number and the Ramp Rate type |  |  | A | ERRC Code | Capture Unit Code and UNIT MW Number and ERRC, prepopulate this field with UNIT_CODE_UNIT_MW_NUMBER_ERRC. | R | Character |  |  |  | N | N
|  | Operational Parameters - ERRC | X | X | X |  | MW | ERRC MW | Ememrgency Ramp Rate curve, as defined by the Protocols, spans from Low Sustainable Limit LSL to High Sustainable Limit HSL. As LSL/HSL are subject to change, it is recommended to establish this curve from the Low Reasonability Limit LRLto the High Reasonability Limit HRL for registration purposes. The curve is reflected in ERCOT systems as steps. The curve is not interpolated between points. |  |  | R | ERRC MW | 1. Warning! If decimal value is submitted, then MMS will round to the first decimal place 2. MW break point on RampRate Curve >= Low Reasonability Limit 3. MW break point on RampRate Curve <= High Reasonability Limit 4. MW break point must be provided in decending order, i.e. MW1 < MW2 < MW3 .. < .. MWn 5. MW1,MW2,MW3,MW4,MW5 all are unique. If there is only one ramp rate then only one MW value need to be filled in. This field should not be null 6. MW1 CAN NOT BE NULL AND MUST HAVE VALUE FOR RAMP UP OR RAMP DOWN | R | Numeric | B | Nitika Mago/RARF Guide Version 4.0/Jamil Daouk/KittiPong 11/08/11 | NMMS | N | N
|  | Operational Parameters - ERRC | X | X | X |  | MW/min | Upward RampRate1 | Enter Emergency Ramp Rate for each ERRC MW value. This is the rate at which the Resource can increase MW output in MW/minute for the given output level. |  |  | R | Upward Ramprate | 1. Warning! If decimal value is submitted, then MMS will round to the first decimal place 2. Upward ramp value >= Low Reasonability Ramp Rate Limit 3. Upward ramp value <= High Reasonability Ramp Rate Limit | R | Numeric | B,DVB | KittiPong/Lin Xu/ Jamil Daouk 11/08/11 | MMS,NMMS | N | N
|  | Operational Parameters - ERRC | X | X | X |  | MW/min | Downward RampRate1 | Enter Emergency Ramp Rate for each ERRC MW value. This is the rate at which the Resource can decrease MW output in MW/minute for the given output level. |  |  | R | Downward Ramprate | 1. Warning! If decimal value is submitted, then MMS will round to the first decimal place 2. Downward ramp value >= Low Reasonability Ramp Rate Limit 3. Downward ramp value <= High Reasonability Ramp Rate Limit | R | Numeric | B,DVB | KittiPong/Lin Xu/ Jamil Daouk 11/08/11 | MMS,NMMS | N | N