## Sheet1
TPL-001-4 | ERCOT DRAFT 08/27/2014
Reqt | Requirement | ERCOT Responsibility | TP Responsibility | Clarifications
R1 | Each Transmission Planner and Planning Coordinator shall maintain System models within its respective area for performing the studies needed to complete its Planning Assessment. The models shall use data consistent with that provided in accordance with the MOD-010 and MOD-012 standards, supplemented by other sources as needed, including items represented in the Corrective Action Plan, and shall represent projected System conditions. This establishes Category P0 as the normal System condition in Table 1. | ERCOT coordinates and builds the models in accordance with existing Planning Guides and SSWG, SPWG, and DWG procedure manuals. | TPs provide data necessary for building and maintaining the models in accordance with existing Planning Guides and SSWG, SPWG, and DWG procedure manuals. | Sub requirements 1.1.2, 1.1.4 and 1.1.6 need some additional review by ERCOT and/or modifications to WG manuals, all other requirements ok. Consider having a small group meet to create a list of items to bring to WG meetings (ERCOT could be the keeper of the list).
1.1 | System models shall represent:
1.1.1 | Existing Facilities | ERCOT will model existing registered Generation facilities and Future Facilities meeting Planning Guide requirements. | TPs model under current rules.
1.1.2 | Known outage(s) of generation or Transmission Facility(ies) with a duration of at least six months. | ERCOT ISO shall identify and model known outage(s) of generation and generation-owned Transmission Facility(ies) with a duration of at least six months where the Transmission In-Service falls within the outaged period. |  | ERCOT to review how to do this, may need to add information to SSWG manual
1.1.3 | New planned Facilities and changes to existing Facilities | ERCOT will model generation facilites meeting requirements of Planning Guide for addition to Planning models. | TPs model transmission facilities under current rules.
1.1.4 | Real and reactive Load forecasts | *ERCOT creates its own load forecast | TPs model under current rules. | ERCOT needs to consider how to do this, also document in a WG manual
1.1.5 | Known commitments for Firm Transmission Service and Interchange | n/a for ERCOT Region | n/a for ERCOT Region
1.1.6 | Resources (supply or demand side) required for Load | ERCOT models registered resources (through RARF) | TPs model non-registered resources (i.e. small hydro, small batteries, etc.) | Need to document (perhaps in SSWG manual, may already have some language around this)
R2 | Each Transmission Planner and Planning Coordinator shall prepare an annual Planning Assessment of its portion of the BES. This Planning Assessment shall use current or qualified past studies (as indicated in Requirement R2, Part 2.6), document assumptions, and document summarized results of the steady state analyses, short circuit analyses, and Stability analyses. | ERCOT will prepare an annual Planning Assessment. | Each TP will prepare an annual Planning Assessment.
2.1 | For the Planning Assessment, the Near-Term Transmission Planning Horizon portion of the steady state analysis shall be assessed annually and be supported by current annual studies or qualified past studies as indicated in Requirement R2, Part 2.6. Qualifying studies need to include the following conditions: | ERCOT will conduct a steady-state analysis in accordance with the requirement and sub-requirements. | Each TP will conduct a steady-state analysis in accordance with the requirement and sub-requirements.
2.1.1 | System peak Load for either Year One or year two, and for year five.
2.1.2 | System Off-Peak Load for one of the five years. |  |  | ERCOT and TPs may use existing or modified cases to meet this requirement.
2.1.3 | P1 events in Table 1, with known outages modeled as in Requirement R1, Part 1.1.2, under those System peak or Off-Peak conditions when known outages are scheduled. |  |  | See 1.1.2
2.1.4 | For each of the studies described in Requirement R2, Parts 2.1.1 and 2.1.2, sensitivity case(s) shall be utilized to demonstrate the impact of changes to the basic assumptions used in the model. To accomplish this, the sensitivity analysis in the Planning Assessment must vary one or more of the following conditions by a sufficient amount to stress the System within a range of credible conditions that demonstrate a measurable change in System response : • Real and reactive forecasted Load. • Expected transfers. • Expected in service dates of new or modified Transmission Facilities. • Reactive resource capability. • Generation additions, retirements, or other dispatch scenarios. • Controllable Loads and Demand Side Management. • Duration or timing of known Transmission outages
2.1.5 | When an entity’s spare equipment strategy could result in the unavailability of major Transmission equipment that has a lead time of one year or more (such as a transformer), the impact of this possible unavailability on System performance shall be studied. The studies shall be performed for the P0, P1, and P2 categories identified in Table 1 with the conditions that the System is expected to experience during the possible unavailability of the long lead time equipment. |  |  | ERCOT will conduct its study using a generic list of equipment with lead times potentially exceeding one year. ERCOT Client Services to send out an annual survey asking entities to define generic major Transmission Equipment with a lead time of one year or more.
2.2 | For the Planning Assessment, the Long-Term Transmission Planning Horizon portion of the steady state analysis shall be assessed annually and be supported by the following annual current study, supplemented with qualified past studies as indicated in Requirement R2, Part 2.6: | ERCOT will conduct a steady-state analysis in accordance with the requirement and sub-requirements. | Each TP will conduct a steady-state analysis in accordance with the requirement and sub-requirements.
2.2.1 | A current study assessing expected System peak Load conditions for one of the years in the Long-Term Transmission Planning Horizon and the rationale for why that year was selected.
2.3 | The short circuit analysis portion of the Planning Assessment shall be conducted annually addressing the Near-Term Transmission Planning Horizon and can be supported by current or past studies as qualified in Requirement R2, Part 2.6. The analysis shall be used to determine whether circuit breakers have interrupting capability for Faults that they will be expected to interrupt using the System short circuit model with any planned generation and Transmission Facilities in service which could impact the study area. | ERCOT will conduct a short circuit study in accordance with the requirement. ERCOT will send the results of the study to the TPs to assess which circuit breakers are overdutied. | Each TP will conduct short circuit analysis in accordance with the requirement. TPs will need to provide modeling data to ERCOT for new equipment not already included in the SPWG cases. Additionally, each TP will work with ERCOT to develop solutions when ERCOT analysis shows circuit breakers to be overdutied. | ERCOT can meet this requirement with existing data, some assumptions may need to be made.
2.4 | For the Planning Assessment, the Near-Term Transmission Planning Horizon portion of the Stability analysis shall be assessed annually and be supported by current or past studies as qualified in Requirement R2, Part2.6. The following studies are required: | ERCOT will conduct a stability analysis in accordance with the requirement and sub-requirements. | Each TP will conduct a stability analysis in accordance with the requirement and sub-requirements.
2.4.1 | System peak Load for one of the five years. System peak Load levels shall include a Load model which represents the expected dynamic behavior of Loads that could impact the study area, considering the behavior of induction motor Loads. An aggregate System Load model which represents the overall dynamic behavior of the Load is acceptable. | ERCOT will provide for registered generation resource load provided by Resource Entity | TPs will provide a Load model to meet the requirement.
2.4.2 | System Off-Peak Load for one of the five years. |  |  | ERCOT and TPs may use existing or modified cases to meet this requirement.
2.4.3 | For each of the studies described in Requirement R2, Parts 2.4.1 and 2.4.2, sensitivity case(s) shall be utilized to demonstrate the impact of changes to the basic assumptions used in the model. To accomplish this, the sensitivity analysis in the Planning Assessment must vary one or more of the following conditions by a sufficient amount to stress the System within a range of credible conditions that demonstrate a measurable change in performance: • Load level, Load forecast, or dynamic Load model assumptions. • Expected transfers. • Expected in service dates of new or modified Transmission Facilities. • Reactive resource capability. • Generation additions, retirements, or other dispatch scenarios.
2.5 | For the Planning Assessment, the Long-Term Transmission Planning Horizon portion of the Stability analysis shall be assessed to address the impact of proposed material generation additions or changes in that timeframe and be supported by current or past studies as qualified in Requirement R2, Part2.6 and shall include documentation to support the technical rationale for determining material changes. | ERCOT will conduct a stability analysis in accordance with the requirement and sub-requirements. | Each TP will conduct a stability analysis in accordance with the requirement and sub-requirements. | DWG needs to create a year 6 flat start case. Draft DWG procedures contain this.
2.6 | Past studies may be used to support the Planning Assessment if they meet the following requirements: | ERCOT will determine if past studies may be used to support its Planning Assessment in accordance with the requirement and sub-requirements. | Each TP will determine if past studies may be used to support its Planning Assessment in accordance with the requirement and sub-requirements.
2.6.1 | For steady state, short circuit, or Stability analysis: the study shall be five calendar years old or less, unless a technical rationale can be provided to demonstrate that the results of an older study are still valid.
2.6.2 | For steady state, short circuit, or Stability analysis: no material changes have occurred to the System represented in the study. Documentation to support the technical rationale for determining material changes shall be included.
2.7 | For planning events shown in Table 1, when the analysis indicates an inability of the System to meet the performance requirements in Table 1, the Planning Assessment shall include Corrective Action Plan(s) addressing how the performance requirements will be met. Revisions to the Corrective Action Plan(s) are allowed in subsequent Planning Assessments but the planned System shall continue to meet the performance requirements in Table 1. Corrective Action Plan(s) do not need to be developed solely to meet the performance requirements for a single sensitivity case analyzed in accordance with Requirements R2, Parts 2.1.4 and 2.4.3. The Corrective Action Plan(s) shall: | ERCOT will develop CAPs in accordance with the requirement and sub-requirements. This will be done in coordination with the TPs, as is the current practice. | Each TP will develop CAPs in accordance with the requirement and sub-requirements.
2.7.1 | List System deficiencies and the associated actions needed to achieve required System performance. Examples of such actions include: • Installation, modification, retirement, or removal of Transmission and generation Facilities and any associated equipment. • Installation, modification, or removal of Protection Systems or Special Protection Systems • Installation or modification of automatic generation tripping as a response to a single or multiple Contingency to mitigate Stability performance violations. • Installation or modification of manual and automatic generation runback/tripping as a response to a single or multiple Contingency to mitigate steady state performance violations. • Use of Operating Procedures specifying how long they will be needed as part of the Corrective Action Plan.
2.7.2 | Include actions to resolve performance deficiencies identified in multiple sensitivity studies or provide a rationale for why actions were not necessary.
2.7.3 | If situations arise that are beyond the control of the Transmission Planner or Planning Coordinator that prevent the implementation of a Corrective Action Plan in the required timeframe, then the Transmission Planner or Planning Coordinator is permitted to utilize Non-Consequential Load Loss and curtailment of Firm Transmission Service to correct the situation that would normally not be permitted in Table 1, provided that the Transmission Planner or Planning Coordinator documents that they are taking actions to resolve the situation. The Transmission Planner or Planning Coordinator shall document the situation causing the problem, alternatives evaluated, and the use of Non-Consequential Load Loss or curtailment of Firm Transmission Service.
2.7.4 | Be reviewed in subsequent annual Planning Assessments for continued validity and implementation status of identified System Facilities and Operating Procedures.
2.8 | For short circuit analysis, if the short circuit current interrupting duty on circuit breakers determined in Requirement R2, Part 2.3 exceeds their Equipment Rating, the Planning Assessment shall include a Corrective Action Plan to address the Equipment Rating violations. The Corrective Action Plan shall: | ERCOT will develop CAPs in accordance with the requirement and sub-requirements. This will be done in coordination with the TPs, as is the current practice. | Each TP will develop CAPs in accordance with the requirement and sub-requirements.
2.8.1 | List System deficiencies and the associated actions needed to achieve required System performance.
2.8.2 | Be reviewed in subsequent annual Planning Assessments for continued validity and implementation status of identified System Facilities and Operating Procedures.
R3 | For the steady state portion of the Planning Assessment, each Transmission Planner and Planning Coordinator shall perform studies for the Near-Term and Long-Term Transmission Planning Horizons in Requirement R2, Parts 2.1, and 2.2. The studies shall be based on computer simulation models using data provided in Requirement R1. | ERCOT will conduct a steady-state analysis in accordance with the requirement and sub-requirements. | Each TP will conduct a steady-state analysis in accordance with the requirement and sub-requirements.
3.1 | Studies shall be performed for planning events to determine whether the BES meets the performance requirements in Table 1 based on the Contingency list created in Requirement R3, Part 3.4. |  |  | SSWG need to modify procedures to reflect new contingencies and categories, currently underway. PGRR needed to remove references to old contingencies.
3.2 | Studies shall be performed to assess the impact of the extreme events which are identified by the list created in Requirement R3, Part 3.5.
3.3 | Contingency analyses for Requirement R3, Parts 3.1 & 3.2 shall:
3.3.1 | Simulate the removal of all elements that the Protection System and other automatic controls are expected to disconnect for each Contingency without operator intervention. The analyses shall include the impact of subsequent: |  | Each TP will submit for SSWG Contingency List
3.3.1.1 | Tripping of generators where simulations show generator bus voltages or high side of the generation step up (GSU) voltages are less than known or assumed minimum generator steady state or ride through voltage limitations. Include in the assessment any assumptions made.
3.3.1.2 | Tripping of Transmission elements where relay loadability limits are exceeded. |  |  | ERCOT will make assumptions for 2015.
3.3.2 | Simulate the expected automatic operation of existing and planned devices designed to provide steady state control of electrical system quantities when such devices impact the study area. These devices may include equipment such as phase-shifting transformers, load tap changing transformers, and switched capacitors and inductors.
3.4 | Those planning events in Table 1, that are expected to produce more severe System impacts on its portion of the BES, shall be identified and a list of those Contingencies to be evaluated for System performance in Requirement R3, Part 3.1 created. The rationale for those Contingencies selected for evaluation shall be available as supporting information. |  | Each TP will submit for SSWG Contingency List
3.4.1 | The Planning Coordinator and Transmission Planner shall coordinate with adjacent Planning Coordinators and Transmission Planners to ensure that Contingencies on adjacent Systems which may impact their Systems are included in the Contingency list. |  | Each TP will submit for SSWG Contingency List
3.5 | Those extreme events in Table 1 that are expected to produce more severe System impacts shall be identified and a list created of those events to be evaluated in Requirement R3, Part 3.2. The rationale for those Contingencies selected for evaluation shall be available as supporting information. If the analysis concludes there is Cascading caused by the occurrence of extreme events, an evaluation of possible actions designed to reduce the likelihood or mitigate the consequences and adverse impacts of the event(s) shall be conducted. |  | Each TP will submit for SSWG Contingency List
R4 | For the Stability portion of the Planning Assessment, as described in Requirement R2, Parts 2.4 and 2.5, each Transmission Planner and Planning Coordinator shall perform the Contingency analyses listed in Table 1. The studies shall be based on computer simulation models using data provided in Requirement R1. | ERCOT will conduct a stability analysis in accordance with the requirement and sub-requirements. | Each TP will conduct a stability analysis in accordance with the requirement and sub-requirements.
4.1 | Studies shall be performed for planning events to determine whether the BES meets the performance requirements in Table 1 based on the Contingency list created in Requirement R4, Part 4.4.
4.1.1 | For planning event P1: No generating unit shall pull out of synchronism. A generator being disconnected from the System by fault clearing action or by a Special Protection System is not considered pulling out of synchronism.
4.1.2 | For planning events P2 through P7: When a generator pulls out of synchronism in the simulations, the resulting apparent impedance swings shall not result in the tripping of any Transmission system elements other than the generating unit and its directly connected Facilities. |  |  | ERCOT will make assumptions.
4.1.3 | For planning events P1 through P7: Power oscillations shall exhibit acceptable damping as established by the Planning Coordinator and Transmission Planner. |  |  | Need to establish acceptable damping criteria. In DWG draft, suggest removing from DWG and moving to PG or in SOL methodology document. (Jeff to follow up.)
4.2 | Studies shall be performed to assess the impact of the extreme events which are identified by the list created in Requirement R4, Part 4.5.
4.3 | Contingency analyses for Requirement R4, Parts 4.1 and 4.2 shall : |  |  | Need to ensure proper modeling of contingencies for dynamic simulation. There is not a formal contingency submittal process for DWG like there is for SSWG. Do we need to create one? In DWG draft.
4.3.1 | Simulate the removal of all elements that the Protection System and other automatic controls are expected to disconnect for each Contingency without operator intervention. The analyses shall include the impact of subsequent:
4.3.1.1 | Successful high speed (less than one second) reclosing and unsuccessful high speed reclosing into a Fault where high speed reclosing is utilized.
4.3.1.2 | Tripping of generators where simulations show generator bus voltages or high side of the GSU voltages are less than known or assumed generator low voltage ride through capability. Include in the assessment any assumptions made.
4.3.1.3 | Tripping of Transmission lines and transformers where transient swings cause Protection System operation based on generic or actual relay models. |  |  | ERCOT will make assumptions.
4.3.2 | Simulate the expected automatic operation of existing and planned devices designed to provide dynamic control of electrical system quantities when such devices impact the study area. These devices may include equipment such as generation exciter control and power system stabilizers, static var compensators, power flow controllers, and DC Transmission controllers.
4.4 | Those planning events in Table 1 that are expected to produce more severe System impacts on its portion of the BES, shall be identified, and a list created of those Contingencies to be evaluated in Requirement R4, Part 4.1. The rationale for those Contingencies selected for evaluation shall be available as supporting information.
4.4.1 | Each Planning Coordinator and Transmission Planner shall coordinate with adjacent Planning Coordinators and Transmission Planners to ensure that Contingencies on adjacent Systems which may impact their Systems are included in the Contingency list.
4.5 | Those extreme events in Table 1 that are expected to produce more severe System impacts shall be identified and a list created of those events to be evaluated in Requirement R4, Part 4.2. The rationale for those Contingencies selected for evaluation shall be available as supporting information. If the analysis concludes there is Cascading caused by the occurrence of extreme events, an evaluation of possible actions designed to reduce the likelihood or mitigate the consequences of the event(s) shall be conducted.
R5 | Each Transmission Planner and Planning Coordinator shall have criteria for acceptable System steady state voltage limits, post-Contingency voltage deviations, and the transient voltage response for its System. For transient voltage response, the criteria shall at a minimum, specify a low voltage level and a maximum length of time that transient voltages may remain below that level. |  |  | Need to establish criteria per the requirement. In DWG draft, may be more appropriate in PG or SOL methodology.
R6 | Each Transmission Planner and Planning Coordinator shall define and document, within their Planning Assessment, the criteria or methodology used in the analysis to identify System instability for conditions such as Cascading, voltage instability, or uncontrolled islanding. |  |  | Need to establish criteria per the requirement. In DWG draft, may be more appropriate in PG or SOL methodology.
* Note: R7 and R8 intentionally omitted since they are not relevant to this document.