## Reference
Item/Topic | Protocol Header | Protocol Language | NPRR Section | NPRR Page | Notes | ERCOT Response
Removal of reference to RRS | Publication of Resource and Load Information | For Each Ancillary Service, (Responsive Reserve Service) ERCOT Shall separately post aggregated offers from Generation Resources, CLRS, and NCLRS. | 3.2.5 (3)(e) | 3-24 | ERCOT should post the results separately (e.g. CR1, CR2, SR1, SR2) | ERCOT supports ESA recommendation here. The NPRR now reflects separate posting of results.
Real-time AS Posting Information | Publication of Resource and Load Information | The aggregate Ancillary Service Offers (prices and quantities) in the DAM, for each type of Ancillary Service regardless of a Resource's On-Line or Off-Line status. For each Ancillary Service, Responsive Reserve (RRS) Service, ERCOT shall separately post aggregated offers from Generation Resources, Controllable Load Resources, and non-Controllable Load Resources. Linked Ancillary Service Offers will be included as non-linked Ancillary Service Offers; | 3.25 (3) (e); 8.1.1.3.2 | 3-24 | FFR and Fast Responding Regulation service offers must be separated from the PFR Curve and the Regulation curves, respectively. | ERCOT agrees and the NPRR now reflects separate postings
Monitoring System Intertia | Standards for determining Ancillary Service Quantities | ERCOT shall monitor synchronous inertial response in Real-Time. | 3.16 (6) | 3-141 | Since ERCOT is going to monitor Synchronus Interia, Luminant believes they should post SIR in real-time or near real-time. Additionally ERCOT should provide the market what they believe the minimum amound of ineria is required and any studies to support the results. | ERCOT agrees that SIR should be posted in real-time, but in the meantime will continue to monitor SIR and report on it to the appropriate TAC subcommittee on a monthly basis.
AS Study Posting | Standards for determining Ancillary Service Quantities | ERCOT shall post engineering studies on the MIS Secure Area supporting the ERCOT Board approved methodology for determining the requirements for each specific Ancillary Servicerepresenting specific Ancillary Service requirement on an annual basis. | 3.16 (5) |  | Luminant would like the engineering studies to include the underlying data and calculations supporting the procurement targets. | ERCOT agrees and has modified the NPRR language accordingly.
PFR | Operational Data Requirements | Ancillary Service Schedule for each quantity of FFRS, Primary Frequency Response Service (PFRS), CRS, and SRS RRS and Non-Spin which is equal to the Ancillary Service Resource Responsibility minus the amount of Ancillary Service deployment; | 6.5.5.2 (2) (n) |  | Luminant suggests these prtocol revisions for parallelism. | Thanks, done.
FFRS1/FFRS2 Posting | Ancillary Services Capacity Monitor | RRS FFRS capacity, including a separate posting for FFRS1 and FFRS2 contributions ;from Load Resources excluding Controllable Load Resources; | 6.5.7.5 | 6-59 | LUME suggestion to post the amounts of FFRS1 and FFRS2 separately . | ERCOT agrees and has modified the NPRR language accordingly.
PFR/FFR Release to SCED Consistency | Load Frequency Control | The function of LFC is to maintain system frequency without a cost optimization function. ERCOT shall execute LFC every four seconds to reduce system frequency deviations from scheduled frequency by providing a control signal to each QSE that represents Resources providing Regulation Service and by providing ERCOT's control signal to release PFRS, CRS, and SRS RRS serviceto SCED. | 6.5.7.6 | 6-67 | As written, this section is not necessarily consistent with other references to release PFR/FFR, CR/SR to SCED. | ERCOT has modified the NPRR language.
Item/Topic | Protocol Header | Protocol Language | NPRR Section | NPRR Page | Notes
SASM | Watch | With the issuance of a Watch pursuant to paragraph (2)(a) above, ERCOT may exercise its authority to immediately procure the following services from existing offers: (a) Regulation Services; (b) RRS FFRS, PFRS; and (c ) | 6.5.9.3.3 | 6-85 | Our current SASM process implements a delay to allow QSEs to submit/update offers. Luminant suggests that this change should have been made previously with NPRR | ERCOT agrees that current the SASM process uses a delay, however during the Watch, ERCOT may need to immeditately procure the needed AS.
FRRS Deployment Requirements / FFRS Qualification | Ancillary Service and Reserves Qualification and Testing | To successfully pass this test, the Load Resource must deploy at least 95% or at mostbut no more than 150% of its Ancillary Service Resource Responsibility for RRS FFRS within ten minutes of the receipt of the ERCOT Dispatch Instruction by the Load Resource's QSE. | 8.1.1.1 (8), (9), (10); 8.1.1.2.1.2 (2) c, 3© | 8-5 | As worded by ERCOT, the 'or' operator allows the resource to pass the test at 160% (which is at least 95%.) Luminant edited this to state no more than 150%, consistent with current treatment. | ERCOT agrees and has modified the NPRR language accordingly.
*Blue text represents a Luminant suggestion and/or edit.

## Reg_Fast Reg
Item/Topic | Protocol Header | Protocol Language | Protocol Section | NPRR Page | Notes | ERCOT Response
1R | Ancillary Service Trades | A QSE with an FFRS obligation has the option of transferring its obligation to another QSE via Ancillary Service Trade(s) for PFRS using the applicable equivalency ratio between PFRS and FFRS. A QSE with a PFRS obligation shall not transfer its obligation to another QSE via Ancillary Service Trade(s) for FFRS. | 4.4.7.3 | 4-21 | This Paragraph allows trades of Fast Frequency Response obligations to another QSE for PFR, based upon the equivalency ratio. Trades of PFRS for FFRS are restricted to maintain ERCOT's desired ratio of PFR to FFR. Luminant suggests that there should be an equivalent paragraph for Regulation. Guided by the same Rationale, ERCOT should allow a QSE with an FRRS obligation to trade with another QSE for Regulation, based upon an equivalency ratio, up to a pre-determined limit established by ERCOT | Language has been updated.
2R | Ancillary Service Offer Criteria | If a fixed quantity block, not to exceed 150 MW, which may only be offered by a Load Resource controlled by high-set under-frequency relay providing RRS FFRS1 or FFRS2, CRS2, SRS2, and which may clear at a Market Clearing Price for Capacity (MCPC) below the Ancillary Service Offer price for that block, the single price (in $/MW) and single quantity (in MW) for all hours offered in that block; or | 4.4.7.2.1(g) i |  | Fast Frequency Response Service 1 is load following. Load Resources provided by Under-Frequency Relays cannot follow frequency (up and down.) This paragraph should either remove the UFR reference, or create a separate paragraph for size limitations for the provision of FFRS1 if ERCOT deems necessary. | ERCOT does not agree that FFRS1 is load following, but otherwise agrees with Luminant and has modified the NPRR language
| LFC Process Description | Based on the ACE MW correction, the LFC issues a set of control signals every four seconds to each QSE providing Regulation and, if required, each QSE providing RRSCRS1 | 6.5.7.6.1(4) | 6-67 | Luminant believes that any signal from LFC to a CR resource is limited to a release of capacity to SCED only, rather than a load following instruction. CR Resources may not be qualified to provide regulation as a condition of CR Qualification. This paragraph must be ammended to reflect the differences between the regulation and CR products. | ERCOT agrees and has modified the NPRR language accordingly.

## PFR_FFR
Item/Topic | Protocol Header | Protocol Language | Protocol Section | NPRR Page | Notes | ERCOT Response
Release of PFR/FFR to SCED / ORDC Price Suppression | Centralized Dispatch | ERCOT shall centrally Dispatch Resources and Transmission Facilities under these Protocols, including deploying energy by establishing Base Points, and Emergency Base Points, and by deploying Regulation Service, Fast Frequency Response Service (FFRS), Contingency Reserve Service (CRS), Responsive Reserve (RRS) service, and Supplemental Reserve Service (SRS)Non-Spinning Reserve (Non-Spin) service to ensure operational security. | 6.5.1.2 | 6-30 | Luminant believes that ERCOT should update the protocols consistently to reflect that a deployment /release of a dispatchable resource increases capacity available to SCED and release of a non-controllable load resource is a deployment for energy (excluding regulation which is always an energy deployment) | This item is seen as a general guideline and is addressed with the rows below.
Release of PFR to SCED | Load Frequency Control | The function of LFC is to maintain system frequency without a cost optimization function. ERCOT shall execute LFC every four seconds to reduce system frequency deviations from scheduled frequency by providing a control signal to each QSE that represents Resources providing Regulation Service and by providing ERCOT's control signal to release PFRS, CRS, and SRS RRS serviceto SCED. | 6.5.7.6 | 6-67 | See above | This item is seen as a general guideline and is addressed with the rows below.
Item/Topic | Protocol Header | Protocol Language | Protocol Section | NPRR Page | Notes
Load Particpation in PFR/FFR | Resource Limit Calculator | Load Resources Image | 6.5.7.2 (2) | 6-49 | PFRS providers must provide up and down frequency correction, as do providers of FFRS1. As depicted in the image it is not clear. | OK, resolved. Misunderstanding between FFRS and FRRS.
HASL Calculation | Resource Limit Calculator | For Load Resources, HASL is calculated as follows: HASL = MAX ( LPCTELEM,(MPCTELEM-RDSTELEM-PFRSTELEM-FFRSTELEM)) | 6.5.7.2(9) | 6-52 | Luminant suggestion: Modified the LR HASL definition to reflect PFRS and FFRS schedules | ERCOT agrees with Luminant concerning PFRS, but disagrees concerning FFRS. ERCOT has modified the NPRR language accordingly.
LASL Calculation | Resource Limit Calculator | For Load Resources, LASL is calculated as follows: LASL = MIN (HASL, ( LPCTELEM +(RRSTELEM,(MPCTELEM PFRSTELEM + CRSSTELEM+SRSTELEM+FFRSTELEMNSRSTELEM))) | 6.5.7.2(10) | 6-52 | Luminant suggestion: Modified the LR HASL definition to reflect FFRS schedules. Updated definitions on page 6-53 of the NPRR. Removed NonSpin refererence on the same page | ERCOT agrees and has modified the NPRR language accordingly.
Deployment / Frequency Bandwidth | Deployment and Recall of Fast Frequency Response Service | FFRS is intended to: (1) Automatically respond to frequency deviation larger than a defined threshold within 30 cycles; and (b) Provide energy during the implementation of an EEA | 6.5.7.7.2 (1) (a) and (b) | 6-70 | FFRS, as defined in this section, is intended to respond to a frequency deviation larger than a defined threshold. What is the threshold? Note that FFRS2 would be exempt from responding for high frequency but is not exempted in this passage | FFRS is not meant to respond to high frequency. Thresholds for FFRS are listed in paragraph (2) of this Section.
FFRS Mannual Deployment | Deployment and Recall of Fast Frequency Response Service | To the extent that ERCOT deploys FFRS2, a Load Resource that has chosen a block deployment option, ERCOT shall either deploy the entire responsibility or, if only partial deployment is possible, skip the Load Resource with the block deployment option. and proceed to deploy the next available Resource. | 6.5.7.7.2 (8) | 6-71 | ERCOT has not sufficiently detailed how they intend to group and deploy loads in the FFRS population discretely. Current protocols randomly group RRS Loads into two different groups. | ERCOT deleted this subsection because non-block LRs are not applicable to FFRS2.
Deployment of PFR in an EEA | EEA Levels |  | 6.5.9.4.2 | 6-95 | ERCOT discusses a manual release of FFR to SCED. What is ERCOT's trigger to manually release PFR to SCED? | ERCOT agrees and specific language will be provided in the Operating Guide.
Telemetry and dispatch requirements | Regulation Service Qualification | A Resource providing Fast Responding Regulation Service (FRRS) shall be capable of independently detecting and recording system frequency with an accuracy of at least one mHz and a resolution of no less than 32 samples per second. The Resource shall also be capable of measuring and recording MW output with a resolution of no less than 32 samples per second | 8.1.1.2.1.1 (4) | 8-11 | This should be applicable to FFR as well. Currently only present in the qualifcation of Regulation. To be consistent with other protocol sections detailing the intent to release PFR to SCED, Luminant suggests that ERCOT detail, in this section, when they intend to manually release PFR to SCED. | The first point was discussed during FAST process that for load resources providing FFR our relay testing and ERCOT's PMU data woud be sufficient in leu of high resolution data at Load Resources. ERCOT agrees that high resolution data requirement should apply to other Resources and updated the protocol section accordingly. ERCOT believes that the second comment is addressed in section 8.1.1.2.1.3 (4), ERCOT modified protocol language to refer to SCED.
PFRS capacity qualification | Primary Frequency Response Service Qualifications | After the initial qualification, a Resource's qualification will adjusted based on its performance measured as per BAL-TRE-001, Requirement R9 and R10. ERCOT will limit the PFRS capacity for which an individual Resource qualifies based on the median of their performance during the past six events. ERCOT will measure the MW/0.1 Hz response during these events and calculate Resource's capability for 1% or 0.6 Hz change in frequency | 8.1.1.2.1.3 (9) | 8-17 | Is it consistent with our (ERCOT Protocols) past practices to reference a NERC standard within the ERCOT protocols? | BAL-TRE-001 is Regional Standard. ERCOT believes this reference is warranted. Pointing to a Standard is appropriate, and similar to referencing PUC Rules in Protocol, which is common.
FFRS Manual Deployment | Fast Frequency Response Energy Deployment Criteria | Within one minute following a deployment instruction, the QSE must update the telemetered Ancillary Service Schedule for RRS FFRS for Generation Resources and Load Resources to reflect the deployment amount | 8.1.1.4.2 (2) | 8-42 | Is this specific to a manual deployment of FFR in EEA? The time duration (One Minute) for a response appears to be inconsistent when compared to the 15 second requirements for PFR and CR manual deployments. | No, it applies to automated and manual deployments. ERCOT believe the 1-minute requirement is appropriate in this case because the FFRS Resources are not deployed via SCED. No change to existing NPRR language.
PMU Data | Fast Frequency Response Energy Deployment Criteria | For any FFRS deployment event ERCOT will collect the following data: (a) high speed event data from the recorders at ERCOT Taylor and Bastrop facilities; (b) high speed event data from phasor measurement units available to ERCOT | 8.1.1.4.2 (3) b | 8-42 | Are Phasor Measurement Units going to be required at the FFRS Site? | ERCOT agrees that high resolution data requirement should apply to Resources that are not deployed via breaker action and updated the protocol section 8.1.1.4.2 (3) accordingly.
PMU Data | Fast Frequency Response Energy Deployment Criteria | For FFRS1 deployment event triggered by an under-frequency event (frequency at or below 59.8) ERCOT will use the collected data to determine if the following requirements were met: (a) If the frequency reached the trip threshold for at least 20 cycles at the vicinity of where the FFRS1 Resource is located, the Resource providing FFRS1 Ancillary Service Responsibiility is expected to be fully deployed: | 8.1.1.4.2 (5)(a) | 8-43 | Seems to suggest PMUs will be on site | ERCOT believes that paragraph (3) of this section covers data collection while this paragraph (5a) refers to criteria by which ERCOT will determine if a Resources should have responded. No changes to NPRR are required.
Manual Deployment of PFR | Primary Frequency Response Service Energy Deployment Criteria | Performance during periods in which ERCOT has manually deployed PFR (in EEA) shall be based on the following: within 15 seconds following a deployment instruction, the QSE must update the telemetered Ancillary Service Schedule for PFR for Generation Resources and Load Resources to reflect the deployment amount. The difference between the sum of the QSE's Resource PFR schedules and the sum of the QSE's Resource PFR responsibilities must be equal to the QSE's total PFR deployment instruction. | 8.1.1.4.3 (4) | 8-46 | Note this section calls for manual deployment of PFR in EEA within 15 seconds of a deployment instruction; | The 15-second requirement refers to the QSE's change in its PRFS schedule, not to the energy deployment criteria. No change to NPRR required.

## CR_SR
Item/Topic | Protocol Header | Protocol Language | Protocol Section | NPRR Page | Notes | ERCOT Response
QSGR Dispatch | Quick Start Generation Resources | The QSE for a Quick Start Generation Resource (QSGR) that is available for deployment by SCED and that does not have Ancillary Service Resource Responsibility for Contingency Reserve Service (CRS) or Supplemental Reserve Service (SRS) in an Operating Hour shall set the COP Resource Status to ON, and the COP Low Sustained Limit (LSL) and COP HSL values to the expected sustainable LSL and HSL for the QSGR for the hour. If the QSGR has a non-zero Ancillary Service Resource Responsibility in an Operating Hour, then the Protocol provisions for CRS and SRS described elsewhere in these Protocols shall govern the QSE's COP reporting | 3.8.3(1)(2) | 3-61 | This reference replaces how a QSE reports HSL and LSL in the COP for QSEs with and without an Ancillary Service Resource Responsibility (ASRR). As stated in Luiminant's policy concerns we believe that the current method of reporting HSL and LSL should be continued. Luminant believes that QSGRs providing AS should have their schedule always released to SCED consistent with the start of the nodal market. This capacity is effectively reserved from the rest of the resource stack by the relatively high marginal cost of quick start units. | ERCOT prefers that all AS Reserves capacity should be subject to deployment by ERCOT Operations. Nevertheless, ERCOT has modified the NPRR language to make treatment of QSGRs providing SRS consistent with today's requirements for QSGRs providing Non-spin. ERCOT does not believe that the same criteria are applicable to QSGRs providing CRS, as that capacity shall not be available to SCED until deployed by ERCOT Operations..
QSGR Dispatch | Quick Start Generation Resources | A QSGR with a telemeter breaker status of open and a telemeter Resource Status of ON shall not provide Regulation Service or Responsive Reserve (RRS) Service. | 3.8.3 (3) | 3-61 | This paragraphs indicates that QSGRs are not frequency responsive when offline. This paragraph should remain in the protocols and be edited to state that a QSGR with a telemeter breaker status of open and a telemeter Resouce Status of ON shall not provide Regulation Service or Primary Frequency Response | ERCOT has modified the NPRR accordingly.
Mitigated Offer Cap Curve | Quick Start Generation Resources | For those Operating Hours during which the provisions of this Protocol Section 3.8.3 apply, ERCOT shall adjust the QSGR's Mitigated Offer Cap curve as described in Section 4.4.9.4.1, Mitigated Offer Cap | 3.8.3 (4) | 3-62 | This paragraph, as modified by ERCOT, seems to suggest that all resources in Quick Start Mode, consistent with 3.8.3, will be subject to a mitigated offer cap. Paragraph 4 seems to suggest that the MOC for QS and Regular mode be differentiated, however, Luminant is unsure how ERCOT may differentiate between normal mode and Quick Start Mode after the unit is online. | The sentence in red is not related to Future Ancillary Services and has been removed.
Item/Topic | Protocol Header | Protocol Language | Protocol Section | NPRR Page | Notes | No comment.
Price Floors | Energy Offer Curve for On-Line Resources providing Contingency Reserve Service and Supplemental Reserve Service | The following applies to Generation On-Line Resources that a QSE assigns Non-Spinning Reserve (Non-Spin) On-Line Contingency Reserve Service (CRS) and/or Supplemental Reserve Service (SRS) Ancillary Service Resource Responsibility in its COP to meet the QSE's Ancillary Service Supply Responsibility. This also applies to On-Line Non-SpinCRS and SRS assignments to On-Line Resources arising as the result of DAM or Supplemental Ancillary Services Market (SASM) Ancillary Service awards, or Self-Arranged Ancillary Service Quantity. | 6.4.4.2 | 6-17 | Price floor for CR and SR set to $75 per MWh in Paragraph (a) | The $75 per MWh price floor has been removed since the AS capacity is behind HASL.
Load Participation | Current Operating Plan | A COP must include the following for each Resource represented by the QSE: ONCLR – Available for Dispatch as a Controllable Load Resource by SCED with an RTM Energy Bid, ONRL – Available for Dispatch of Fast Frequency Response Service (FFRS) and/or CRS and/or SRSRRS Services, excluding Controllable Load Resources; and | 3.9.1 (5)iiic | 3-67 | Assuming a controllable Load Resource qualified to provide PFR, CR or SR service, what would their RST be, ONCLR? | ERCOT has modified the NPRR language to accommodate provision by CLRs for all AS for which they are qualified.
Emergency Operation Deployment of CR | Deployment and Recall of Contingency | ERCOT shall deploy CRS to meet NERC Standards and other performance criteria as specified in these Protocols and the Operating Guides, by one or more of the following: (a) Automatic Dispatch Instruciton signal to deploy CRS1 capacity from Generation Resources and Controllable Load Resources; (b) Dispatch Instruction for deployment of CRS2 energy by an Electronic Messaging System. | 6.5.7.7.4 (2) |  | On (a) and (b) deployment is unclear. Is this deployment a start instruction? Release to SCED? Or dispatch for energy? | ERCOT has modified the NPRR language to clarify that CRS1 capacity is released to SCED.
Emergency Operation Deployment of CR | Deployment and Recall of Contingency | Energy from Resources providing CRS may also be deployed by ERCOT under Section 6.5.9, Emergency Operations. | 6.5.7.7.4 (4) |  | This is a clear statement of intent to dispatch CR. How is this intended? A release to SCED can deploy energy. Is the intent to release the capacity to SCED? Section 6.5.9, which refers to Section 8, suggests that CR shall be released to SCED. We believe the intent is to release capacity. | CRS1 capacity is released to SCED and CRS2 is deployed via electronic messaging system. (See (2)(a) above.)
Emergency Operation Deployment of CR | Deployment and Recall of Contingency | For On-Line Generation Resources providing CRS, Base Points include CRS energy as well as any other energy dispatched as a result of SCED. A Resource must be able to be fully dispatched by SCED to its CRS Responsibility within the 10-minute time frame according to its telemetered emergency ramp rate. | 6.5.7.7.4 (8) |  | This is ok if the obligation is to deploy the full CR obligation from current output. If a unit is sitting at LSL and is expected to dispatch to HASL+CR obligation this is not achievable. | SCED Base Points will not violate Ramp Rates. No changes needed to NPRR language.
Emergency Operation Deployment of CR | Deployment and Recall of Contingency | CRS is intended to: (c ) Provide Backup to Reg-up | 6.5.7.7.4 (1) (c ) |  | Luminant contends that CR resources are not necessarily qualified to provide back-up regulation, rather, restore existing and obligated resources who were previously deployed for regulation | If ERCOT runs out of Reg-up for a long period, CRS1 will be deployed by SCED as a way to restore Regulation capacity. Resources carrying a CRS responsibility will not be required to respond to Regulation instructions. No changes needed to NPRR language.
Emergency Operation Deployment of CR | Deployment and Recall of Contingency | ERCOT shall issue CRS Dispatch Instructions over ICCP for Resources providing CRS1 and an Extensible Markup Language (XML) Messages for a Resources providing CRS2. Those Dispatch Instructions must contain the MW requested. | 6.5.7.7.4 (10) |  | Deployment or Dispatch instructions are still unclear as to whether ERCOT is expecting a release of capacity to SCED or a dispatch instruction for the Resource to produce more energy. | CRS1 capacity is released to SCED and CRS2 is deployed via electronic messaging system. (See above.)
Emergency Operation Deployment of CR | Deployment and Recall of Contingency | To the extent that ERCOT deploys a Load Resource that is not a Controllable Load Resource and that has chosen a block deployment option, ERCOT shall either deploy the entire responsibility or, if only partial deployment is possible, skip the Load Resource with the block deployment option and proceed to deploy the next available Resource | 6.5.7.7.4 (12) |  | Deployment or Dispatch instructions are still unclear as to whether ERCOT is expecting a release of capacity to SCED or a dispatch instruction for the Resource to produce more energy. Since this paragraph is talking about a Load Resouce Lumimant would assume that ERCOT is looking for energy. Further, Luminant would like to understand how ERCOT plans to order the Load Resources inorder to allow ERCOT "skip over" a Load Resources. Current methodolgy for RRS Load Resources are to place them randomly into two groups, but this would not allow for "skiping over". | ERCOT deleted this subsection because non-block LRs are not applicable to FFRS2.
CR qualification | Contingency Reserve Service Qualification | For Resources desiring qualification to provide CRS, ERCOT shall send a signal to the Resource's QSE to deploy CRS, indicating the MW amount desired. ERCOT shall monitor the QSE's telemetry of the Resource's Ancillary Service Schedule for an update within fifteen seconds. ERCOT shall measure the test REsource's response as descibed under Section 8.1.1.4.4. Contingnecy Reserve ServiceEnergy Deployment Criteria. The Resource will only be qualified to provide CRS amount not to exceed the observed output at the end of a ten-minute period after receiving ERCOT's deployment signal. | 8.1.1.2.1.4 (7) b | 8-18 | As written, ERCOT shall monitor the ability of the QSE to change a schedule in response to a signal. Luminant believes it is also necessary to measure the ability of a resource to change output in response to a SCED Base Point. Section 8.1.1.4.4 has no testing performance criteria. | The performance standard is included in 8.1.1.4.4 (3)(a),(b). Further detail on qualificaiton is provided in the TAC-approved Qualification document.
CR qualification / CRS2 | Contingency Reserve Service Qualification | ERCOT shall qualify a Load Resource to provide CRS2 based on an evaluation of historic meter data that takes into account the Load Resource's Load characteristics and Load shape predictability. Such qualification will designate the Load Resource for one or both of the measurement and verification methodologies described in Section 8.1.1.4.4. | 8.1.1.2.1.4 (7) (c ) | 8-19 | This section only address a failure to start. There is not a references to requirement for online units providing CR. | This section is for Load Resource, not online units, to provide CRS2.
Online / Offline CR Qualification | Contingency Reserve Service Energy Deployment Criteria | A CRS1 Resource, available for deployment by Security-Constrained Economic Dispatch (SCED), is deemed to have failed to start for the purpose of this performance measure if the CRS1 fails to achieve at least 95% of the minimum SCED Base Point, including zero Base Points, within ten minutes of the initial SCED Base Point that dispatched the CRS1 above zero MW output. | 8.1.1.4.4 (3) | 8-46 | The failure to start references in this section should be split into different requirements for offline and online units providing CR. As written, the failure to start only applies to offline resources. | Protocol language has been updated.
Bad Reference | Supplemental Reserve Service Energy Deployment Criteria | ERCOT shall, as part of its Ancillary Service deployment procedure under Section 6.5.7.7.56.2.3, Non-Spinning Supplemental SRS Reserve Service Deployment and Recall, include all performance metrics for a Resource receiving a SRSNon-Spin recall instruction from ERCOT | 8.1.1.4.5 (1) | 8-48 | Bad reference - corrected in this cell | Done, thanks.
Performance Criteria for SR | Supplemental Reserve Service Energy Deployment Criteria | Control performance during periods in which ERCOT has deployed Non-SpinSRS1 shall be based on the requirements below and failure to meet any one of these requirements for the greater of one or 5% of Non-SpinSRS1 deployments during a month shall be reported to Texas RE as non-compliance: | 8.1.1.4.5 (3) | 8-48 | SR performance criteria is more stringent that CR performance criteria. | Our intent is to make CRS criteria equal to SRS and the language has been updated.
Start-up failure expemptions | Supplemental Reserve Service Energy Deployment Criteria | If an Off-Line Generation Resource experiences a Startup Loading Failure (excluding those caused by operator error), the Resource may be considered for exclusion from performance non-compliance if the QSE provides to ERCOT the following documentation regarding the incident: | 8.1.1.4.5 (3) (c ) | 8-48 | Similar exemption language is appropriate for CR | ERCOT disagrees. CRS Resources are already exempted from failures for higher of 3 or 10% of total startups.
Protocol Section 8 Numbering | 8.1.1.1.2.1.X |  |  |  | This section of Section 8 appears to have some duplicate number paragraphs. | Done, thanks.