## Summary
PEAK AVERAGE WIND CAPACITY PERCENTAGES, SUMMER & WINTER PEAK SEASONS
Summer Peak Ave. Wind Capacity Percentages |  |  | Summer Peak Ave. Wind Capacity Percentages, Multi-yr Averages |  |  | WINDPEAKPCT Values *
Top Twenty Peak Hours for Each year |  |  | Top Twenty Peak Hours for Each year |  |  | Summer, Non-Coastal | Summer, Coastal
Year | Non-Coastal | Coastal | Year | Non-Coastal | Coastal | 12.26% | 56.07%
2014 | 19.99% | 60.04% | 6-yr Average | 12.26% | #N/A | Winter, Non-Coastal | Winter, Coastal
2013 | 12.56% | 76.61% | 5-yr Average | 11.88% | 56.07% | 19.33% | 35.55%
2012 | 8.096% | 52.84% | 4-yr Average | 13.35% | 63.86%
2011 | 12.74% | 65.96% | 3-yr Average | 13.55% | 63.16% | * Based on the Board approved methodology outlined in Nodal Protocol Revision Request (NPRR) 611. For more information, go to: http://www.ercot.com/content/mktrules/issues/nprr/601-625/611/keydocs/611NPRR-09%20Board%20Report%20101414.doc
2010 | 6.015% | 24.88%
2009 | 14.18% | #N/A
Winter Peak Ave. Wind Capacity Percentages |  |  | Winter Peak Ave. Wind Capacity Percentages, Multi-yr Averages
Top Twenty Peak Hours for Each year |  |  | Top Twenty Peak Hours for Each year
Year | Non-Coastal | Coastal | Year | Non-Coastal | Coastal
2013/2014 | 17.48% | 43.66% | 5-yr Average | 19.33% | #N/A
2012/2013 | 17.01% | 32.47% | 4-yr Average | 19.7% | 35.55%
2011/2012 | 20.53% | 15.74% | 3-yr Average | 18.34% | 30.62%
2010/2011 | 23.76% | 50.34%
2009/2010 | 17.85% | #N/A

## Graphs
HISTORICAL WIND CAPACITY CONTRIBUTION - SUMMER PEAK SEASON
Non-Coastal Capacity Factors | High | Low | Average
Summer 2009-2014-NC | 43.51% | 1.18% | 12.26%
Summer 2009-NC | 27.7% | 3.456% | 14.18%
Summer 2010-NC | 14.77% | 1.614% | 6.015%
Summer 2011-NC | 26.54% | 5.444% | 12.74%
Summer 2012-NC | 33.96% | 1.18% | 8.096%
Summer 2013-NC | 23.16% | 3.015% | 12.56%
Summer 2014-NC | 43.51% | 5.645% | 19.99%
Coastal Capacity Factors | High | Low | Average
Summer 2010-2014-C | 95.42% | 5.916% | 56.07%
Summer 2009-C | #N/A | #N/A | #N/A
Summer 2010-C | 50.3% | 5.916% | 24.88%
Summer 2011-C | 91.73% | 37.13% | 65.96%
Summer 2012-C | 88.15% | 8.877% | 52.84%
Summer 2013-C | 95.42% | 27.71% | 76.61%
Summer 2014-C | 86.22% | 25.86% | 60.04%

## S2014-NC
HOUR | 2014-08-07 HE17 | 2014-08-08 HE15 | 2014-08-08 HE16 | 2014-08-08 HE17 | 2014-08-08 HE18 | 2014-08-15 HE17 | 2014-08-21 HE16 | 2014-08-21 HE17 | 2014-08-21 HE18 | 2014-08-22 HE16 | 2014-08-22 HE17 | 2014-08-22 HE18 | 2014-08-25 HE15 | 2014-08-25 HE16 | 2014-08-25 HE17 | 2014-08-25 HE18 | 2014-08-25 HE19 | 2014-08-26 HE16 | 2014-08-26 HE17 | 2014-09-10 HE17
ERCOT LOAD (MW) | 64461.9108 | 64607.4911 | 65524.0886 | 65498.8297 | 64433.6046 | 64687.499 | 65222.4306 | 65470.3867 | 64633.0826 | 65179.0002 | 65262.1716 | 64632.2377 | 64747.7318 | 65792.981 | 66453.6387 | 66366.6858 | 65050.2699 | 64916.6257 | 65367.3252 | 64439.5577
WIND HSL (MW) | 1324.8172 | 1234.1688 | 1658.8378 | 1703.2581 | 1821.9353 | 975.9563 | 3251.7696 | 3346.276 | 3756.8156 | 3469.3593 | 3642.7505 | 4048.2664 | 544.4452 | 589.7112 | 774.8742 | 991.2002 | 1385.4024 | 525.2878 | 886.6206 | 1266.4516
WIND CAPACITY (MW) | 9304.7 | 9304.7 | 9304.7 | 9304.7 | 9304.7 | 9304.7 | 9304.7 | 9304.7 | 9304.7 | 9304.7 | 9304.7 | 9304.7 | 9304.7 | 9304.7 | 9304.7 | 9304.7 | 9304.7 | 9304.7 | 9304.7 | 9304.7
CAPACITY FACTOR | 14.24% | 13.26% | 17.83% | 18.31% | 19.58% | 10.49% | 34.95% | 35.96% | 40.38% | 37.29% | 39.15% | 43.51% | 5.851% | 6.338% | 8.328% | 10.65% | 14.89% | 5.645% | 9.529% | 13.61%
CAPACITY FACTOR AVG | 19.99%
SEASON | SUMMER 2014
COASTAL | NON-COASTAL

## S2014-C
HOUR | 2014-08-07 HE17 | 2014-08-08 HE15 | 2014-08-08 HE16 | 2014-08-08 HE17 | 2014-08-08 HE18 | 2014-08-15 HE17 | 2014-08-21 HE16 | 2014-08-21 HE17 | 2014-08-21 HE18 | 2014-08-22 HE16 | 2014-08-22 HE17 | 2014-08-22 HE18 | 2014-08-25 HE15 | 2014-08-25 HE16 | 2014-08-25 HE17 | 2014-08-25 HE18 | 2014-08-25 HE19 | 2014-08-26 HE16 | 2014-08-26 HE17 | 2014-09-10 HE17
ERCOT LOAD (MW) | 64461.9108 | 64607.4911 | 65524.0886 | 65498.8297 | 64433.6046 | 64687.499 | 65222.4306 | 65470.3867 | 64633.0826 | 65179.0002 | 65262.1716 | 64632.2377 | 64747.7318 | 65792.981 | 66453.6387 | 66366.6858 | 65050.2699 | 64916.6257 | 65367.3252 | 64439.5577
WIND HSL (MW) | 1428.1322 | 1030.7103 | 1222.0745 | 1341.2269 | 958.6481 | 784.9941 | 1200.7628 | 1265.8649 | 1441.0044 | 1166.8257 | 1300.388 | 1359.2105 | 432.2462 | 585.6693 | 675.8494 | 762.2126 | 740.3092 | 551.866 | 742.0893 | 1078.9713
WIND CAPACITY (MW) | 1671.4 | 1671.4 | 1671.4 | 1671.4 | 1671.4 | 1671.4 | 1671.4 | 1671.4 | 1671.4 | 1671.4 | 1671.4 | 1671.4 | 1671.4 | 1671.4 | 1671.4 | 1671.4 | 1671.4 | 1671.4 | 1671.4 | 1671.4
CAPACITY FACTOR | 85.45% | 61.67% | 73.12% | 80.25% | 57.36% | 46.97% | 71.84% | 75.74% | 86.22% | 69.81% | 77.8% | 81.32% | 25.86% | 35.04% | 40.44% | 45.6% | 44.29% | 33.02% | 44.4% | 64.55%
CAPACITY FACTOR AVG | 60.04%
SEASON | SUMMER 2014
COASTAL | COASTAL

## S2013-NC
HOUR | 2013-07-31 HE17 | 2013-08-01 HE16 | 2013-08-01 HE17 | 2013-08-01 HE18 | 2013-08-05 HE16 | 2013-08-05 HE17 | 2013-08-05 HE18 | 2013-08-06 HE16 | 2013-08-06 HE17 | 2013-08-06 HE18 | 2013-08-07 HE15 | 2013-08-07 HE16 | 2013-08-07 HE17 | 2013-08-07 HE18 | 2013-08-07 HE19 | 2013-08-08 HE16 | 2013-08-08 HE17 | 2013-08-08 HE18 | 2013-08-09 HE17 | 2013-08-30 HE17
ERCOT LOAD (MW) | 64814.11 | 65461.81 | 65801.4 | 65465.41 | 65563.24 | 66256.71 | 65869.39 | 66109.91 | 66498.87 | 65930.66 | 65110.75 | 66694.15 | 67244.53 | 66845.09 | 65259.47 | 65368.32 | 65778.6 | 65150.33 | 65239.79 | 64886.13
WIND HSL (MW) | 407.5333 | 280.4917 | 493.7667 | 679.85 | 1811.4333 | 1718.575 | 1749.175 | 1152.8917 | 1421.7583 | 1631.825 | 588.3333 | 824.7 | 882.075 | 1352.6667 | 2080.3417 | 1306.3917 | 2080.4667 | 2155.2917 | 441.5 | 314.2333
WIND CAPACITY (MW) | 9304.7 | 9304.7 | 9304.7 | 9304.7 | 9304.7 | 9304.7 | 9304.7 | 9304.7 | 9304.7 | 9304.7 | 9304.7 | 9304.7 | 9304.7 | 9304.7 | 9304.7 | 9304.7 | 9304.7 | 9304.7 | 9304.7 | 9304.7
CAPACITY FACTOR | 4.38% | 3.015% | 5.307% | 7.307% | 19.47% | 18.47% | 18.8% | 12.39% | 15.28% | 17.54% | 6.323% | 8.863% | 9.48% | 14.54% | 22.36% | 14.04% | 22.36% | 23.16% | 4.745% | 3.377%
CAPACITY FACTOR AVG | 12.56%
SEASON | SUMMER 2013
COASTAL | NON-COASTAL

## S2013-C
HOUR | 2013-07-31 HE17 | 2013-08-01 HE16 | 2013-08-01 HE17 | 2013-08-01 HE18 | 2013-08-05 HE16 | 2013-08-05 HE17 | 2013-08-05 HE18 | 2013-08-06 HE16 | 2013-08-06 HE17 | 2013-08-06 HE18 | 2013-08-07 HE15 | 2013-08-07 HE16 | 2013-08-07 HE17 | 2013-08-07 HE18 | 2013-08-07 HE19 | 2013-08-08 HE16 | 2013-08-08 HE17 | 2013-08-08 HE18 | 2013-08-09 HE17 | 2013-08-30 HE17
ERCOT LOAD (MW) | 64814.11 | 65461.81 | 65801.4 | 65465.41 | 65563.24 | 66256.71 | 65869.39 | 66109.91 | 66498.87 | 65930.66 | 65110.75 | 66694.15 | 67244.53 | 66845.09 | 65259.47 | 65368.32 | 65778.6 | 65150.33 | 65239.79 | 64886.13
WIND HSL (MW) | 735.25 | 463.2083 | 577.6833 | 660.9417 | 1176.875 | 1190.6833 | 1204.2083 | 1169.975 | 1193.75 | 1211.525 | 989.55 | 1093.525 | 1154.5167 | 1196.0583 | 1196.6167 | 979.6333 | 1123.5583 | 1208.825 | 576.925 | 351.825
WIND CAPACITY (MW) | 1269.7 | 1269.7 | 1269.7 | 1269.7 | 1269.7 | 1269.7 | 1269.7 | 1269.7 | 1269.7 | 1269.7 | 1269.7 | 1269.7 | 1269.7 | 1269.7 | 1269.7 | 1269.7 | 1269.7 | 1269.7 | 1269.7 | 1269.7
CAPACITY FACTOR | 57.91% | 36.48% | 45.5% | 52.05% | 92.69% | 93.78% | 94.84% | 92.15% | 94.02% | 95.42% | 77.94% | 86.12% | 90.93% | 94.2% | 94.24% | 77.15% | 88.49% | 95.21% | 45.44% | 27.71%
CAPACITY FACTOR AVG | 76.61%
SEASON | SUMMER 2013
COASTAL | COASTAL

## W13-14-NC
HOUR | 2014-01-06 HE07 | 2014-01-06 HE08 | 2014-01-06 HE09 | 2014-01-06 HE10 | 2014-01-06 HE19 | 2014-01-06 HE20 | 2014-01-06 HE21 | 2014-01-07 HE07 | 2014-01-07 HE08 | 2014-01-29 HE07 | 2014-01-29 HE08 | 2014-02-06 HE07 | 2014-02-06 HE08 | 2014-02-06 HE09 | 2014-02-06 HE10 | 2014-02-06 HE11 | 2014-02-06 HE12 | 2014-02-06 HE19 | 2014-02-06 HE20 | 2014-02-06 HE21
ERCOT LOAD (MW) | 54918 | 55538 | 55194 | 55246 | 55427 | 55987 | 55739 | 56359 | 57256 | 55351 | 56305 | 55521 | 57011 | 56332 | 56408 | 56146 | 55015 | 56523 | 56631 | 55797
WIND HSL (MW) | 1017.6071 | 704.1083 | 365.0692 | 183.6083 | 877.3083 | 1390.325 | 2013.8083 | 5093.4667 | 5275.0083 | 2380.3417 | 2769.9583 | 2888.975 | 2164.125 | 1675.4917 | 1405.6167 | 1224.6667 | 833.4667 | 83.125 | 74.5333 | 114.2
WIND CAPACITY (MW) | 9304.7 | 9304.7 | 9304.7 | 9304.7 | 9304.7 | 9304.7 | 9304.7 | 9304.7 | 9304.7 | 9304.7 | 9304.7 | 9304.7 | 9304.7 | 9304.7 | 9304.7 | 9304.7 | 9304.7 | 9304.7 | 9304.7 | 9304.7
CAPACITY FACTOR | 10.94% | 7.567% | 3.923% | 1.973% | 9.429% | 14.94% | 21.64% | 54.74% | 56.69% | 25.58% | 29.77% | 31.05% | 23.26% | 18.01% | 15.11% | 13.16% | 8.957% | 0.8934% | 0.801% | 1.227%
CAPACITY FACTOR AVG | 17.48%
SEASON | WINTER 2013/2014
COASTAL | NON-COASTAL

## W13-14-C
HOUR | 2014-01-06 HE07 | 2014-01-06 HE08 | 2014-01-06 HE09 | 2014-01-06 HE10 | 2014-01-06 HE19 | 2014-01-06 HE20 | 2014-01-06 HE21 | 2014-01-07 HE07 | 2014-01-07 HE08 | 2014-01-29 HE07 | 2014-01-29 HE08 | 2014-02-06 HE07 | 2014-02-06 HE08 | 2014-02-06 HE09 | 2014-02-06 HE10 | 2014-02-06 HE11 | 2014-02-06 HE12 | 2014-02-06 HE19 | 2014-02-06 HE20 | 2014-02-06 HE21
ERCOT LOAD (MW) | 54918 | 55538 | 55194 | 55246 | 55427 | 55987 | 55739 | 56359 | 57256 | 55351 | 56305 | 55521 | 57011 | 56332 | 56408 | 56146 | 55015 | 56523 | 56631 | 55797
WIND HSL (MW) | 785.7929 | 820.15 | 902.5077 | 1008.6833 | 169.4333 | 160.5417 | 160.55 | 180.8667 | 153.6833 | 121.7917 | 92.5167 | 1133.8583 | 1083.6583 | 1038.15 | 929.0667 | 809.8667 | 765.3667 | 291.7667 | 235.775 | 243.0083
WIND CAPACITY (MW) | 1269.7 | 1269.7 | 1269.7 | 1269.7 | 1269.7 | 1269.7 | 1269.7 | 1269.7 | 1269.7 | 1269.7 | 1269.7 | 1269.7 | 1269.7 | 1269.7 | 1269.7 | 1269.7 | 1269.7 | 1269.7 | 1269.7 | 1269.7
CAPACITY FACTOR | 61.89% | 64.59% | 71.08% | 79.44% | 13.34% | 12.64% | 12.64% | 14.24% | 12.1% | 9.592% | 7.286% | 89.3% | 85.35% | 81.76% | 73.17% | 63.78% | 60.28% | 22.98% | 18.57% | 19.14%
CAPACITY FACTOR AVG | 43.66%
SEASON | WINTER 2013/2014
COASTAL | COASTAL

## S2012-NC
HOUR | 2012-06-26 HE15 | 2012-06-26 HE16 | 2012-06-26 HE17 | 2012-06-26 HE18 | 2012-06-27 HE16 | 2012-06-27 HE17 | 2012-06-27 HE18 | 2012-07-31 HE16 | 2012-07-31 HE17 | 2012-07-31 HE18 | 2012-08-01 HE16 | 2012-08-01 HE17 | 2012-08-01 HE18 | 2012-08-02 HE16 | 2012-08-02 HE17 | 2012-08-02 HE18 | 2012-08-09 HE16 | 2012-08-09 HE17 | 2012-08-09 HE18 | 2012-08-14 HE17
ERCOT LOAD (MW) | 65683.0131 | 66481.2063 | 66548.3867 | 66227.6326 | 65533.6856 | 65981.2126 | 65287.2658 | 65278.1116 | 65807.5899 | 65623.3094 | 65832.8601 | 66509.0788 | 66193.1461 | 65298.7618 | 65802.863 | 65402.7694 | 65371.3375 | 65929.1177 | 65286.3291 | 65417.7776
WIND HSL (MW) | 99.4083 | 113.8417 | 143.4 | 197.2333 | 452.275 | 642.2333 | 922.6583 | 223.5333 | 205.7333 | 223.0083 | 462.7167 | 552.6833 | 631.4917 | 1446.675 | 1296.5083 | 1205.7833 | 362.4 | 600.7 | 997.2 | 2861.05
WIND CAPACITY (MW) | 8424.5 | 8424.5 | 8424.5 | 8424.5 | 8424.5 | 8424.5 | 8424.5 | 8424.5 | 8424.5 | 8424.5 | 8424.5 | 8424.5 | 8424.5 | 8424.5 | 8424.5 | 8424.5 | 8424.5 | 8424.5 | 8424.5 | 8424.5
CAPACITY FACTOR | 1.18% | 1.351% | 1.702% | 2.341% | 5.369% | 7.623% | 10.95% | 2.653% | 2.442% | 2.647% | 5.493% | 6.56% | 7.496% | 17.17% | 15.39% | 14.31% | 4.302% | 7.13% | 11.84% | 33.96%
CAPACITY FACTOR AVG | 8.096%
SEASON | SUMMER 2012
COASTAL | NON-COASTAL

## S2012-C
HOUR | 2012-06-26 HE15 | 2012-06-26 HE16 | 2012-06-26 HE17 | 2012-06-26 HE18 | 2012-06-27 HE16 | 2012-06-27 HE17 | 2012-06-27 HE18 | 2012-07-31 HE16 | 2012-07-31 HE17 | 2012-07-31 HE18 | 2012-08-01 HE16 | 2012-08-01 HE17 | 2012-08-01 HE18 | 2012-08-02 HE16 | 2012-08-02 HE17 | 2012-08-02 HE18 | 2012-08-09 HE16 | 2012-08-09 HE17 | 2012-08-09 HE18 | 2012-08-14 HE17
ERCOT LOAD (MW) | 65683.0131 | 66481.2063 | 66548.3867 | 66227.6326 | 65533.6856 | 65981.2126 | 65287.2658 | 65278.1116 | 65807.5899 | 65623.3094 | 65832.8601 | 66509.0788 | 66193.1461 | 65298.7618 | 65802.863 | 65402.7694 | 65371.3375 | 65929.1177 | 65286.3291 | 65417.7776
WIND HSL (MW) | 94.6667 | 153.1583 | 174.1833 | 213.65 | 315.8333 | 400.4917 | 458.325 | 668.525 | 747.5083 | 791.6 | 666.9083 | 724.9417 | 842.225 | 889.9667 | 920.1167 | 939.9833 | 550.1167 | 455.3667 | 401.5917 | 860.875
WIND CAPACITY (MW) | 1066.4 | 1066.4 | 1066.4 | 1066.4 | 1066.4 | 1066.4 | 1066.4 | 1066.4 | 1066.4 | 1066.4 | 1066.4 | 1066.4 | 1066.4 | 1066.4 | 1066.4 | 1066.4 | 1066.4 | 1066.4 | 1066.4 | 1066.4
CAPACITY FACTOR | 8.877% | 14.36% | 16.33% | 20.03% | 29.62% | 37.56% | 42.98% | 62.69% | 70.1% | 74.23% | 62.54% | 67.98% | 78.98% | 83.46% | 86.28% | 88.15% | 51.59% | 42.7% | 37.66% | 80.73%
CAPACITY FACTOR AVG | 52.84%
SEASON | SUMMER 2012
COASTAL | COASTAL

## W12-13-NC
HOUR | 2013-01-14 HE08 | 2013-01-14 HE09 | 2013-01-15 HE08 | 2013-01-15 HE09 | 2013-01-15 HE10 | 2013-01-15 HE11 | 2013-01-15 HE12 | 2013-01-15 HE13 | 2013-01-15 HE17 | 2013-01-15 HE18 | 2013-01-15 HE19 | 2013-01-15 HE20 | 2013-01-15 HE21 | 2013-01-15 HE22 | 2013-01-16 HE07 | 2013-01-16 HE08 | 2013-01-16 HE09 | 2013-01-16 HE10 | 2013-01-17 HE07 | 2013-01-17 HE08
ERCOT LOAD (MW) | 46576.31 | 45909.2 | 46937.71 | 46316.95 | 46388.72 | 46468.75 | 46313.99 | 45812.52 | 45667.91 | 47448.11 | 49398.64 | 49168.66 | 48584.92 | 46874.12 | 49544.52 | 50664.8 | 48429.04 | 46052.86 | 46622.06 | 47417.62
WIND HSL (MW) | 3542.6167 | 3493.7167 | 1118.4833 | 1032.875 | 1034.1417 | 789.5467 | 743.4917 | 959.6583 | 1903.6083 | 1382.3667 | 911.475 | 955.0417 | 751.2333 | 653.6833 | 1314.4417 | 1329.1667 | 1387 | 1114.9 | 2159.5 | 2076.125
WIND CAPACITY (MW) | 8424.5 | 8424.5 | 8424.5 | 8424.5 | 8424.5 | 8424.5 | 8424.5 | 8424.5 | 8424.5 | 8424.5 | 8424.5 | 8424.5 | 8424.5 | 8424.5 | 8424.5 | 8424.5 | 8424.5 | 8424.5 | 8424.5 | 8424.5
CAPACITY FACTOR | 42.05% | 41.47% | 13.28% | 12.26% | 12.28% | 9.372% | 8.825% | 11.39% | 22.6% | 16.41% | 10.82% | 11.34% | 8.917% | 7.759% | 15.6% | 15.78% | 16.46% | 13.23% | 25.63% | 24.64%
CAPACITY FACTOR AVG | 17.01%
SEASON | WINTER 2012/2013
COASTAL | NON-COASTAL

## W12-13-C
HOUR | 2013-01-14 HE08 | 2013-01-14 HE09 | 2013-01-15 HE08 | 2013-01-15 HE09 | 2013-01-15 HE10 | 2013-01-15 HE11 | 2013-01-15 HE12 | 2013-01-15 HE13 | 2013-01-15 HE17 | 2013-01-15 HE18 | 2013-01-15 HE19 | 2013-01-15 HE20 | 2013-01-15 HE21 | 2013-01-15 HE22 | 2013-01-16 HE07 | 2013-01-16 HE08 | 2013-01-16 HE09 | 2013-01-16 HE10 | 2013-01-17 HE07 | 2013-01-17 HE08
ERCOT LOAD (MW) | 46576.31 | 45909.2 | 46937.71 | 46316.95 | 46388.72 | 46468.75 | 46313.99 | 45812.52 | 45667.91 | 47448.11 | 49398.64 | 49168.66 | 48584.92 | 46874.12 | 49544.52 | 50664.8 | 48429.04 | 46052.86 | 46622.06 | 47417.62
WIND HSL (MW) | 401.55 | 370.15 | 325.6083 | 269.1 | 265.8917 | 276.2 | 231.6667 | 207.9 | 388.8417 | 383.1417 | 333.3583 | 382.4917 | 436.0333 | 472.0333 | 421.7333 | 340.075 | 296.4833 | 266.8917 | 431.675 | 423.4167
WIND CAPACITY (MW) | 1066.4 | 1066.4 | 1066.4 | 1066.4 | 1066.4 | 1066.4 | 1066.4 | 1066.4 | 1066.4 | 1066.4 | 1066.4 | 1066.4 | 1066.4 | 1066.4 | 1066.4 | 1066.4 | 1066.4 | 1066.4 | 1066.4 | 1066.4
CAPACITY FACTOR | 37.65% | 34.71% | 30.53% | 25.23% | 24.93% | 25.9% | 21.72% | 19.5% | 36.46% | 35.93% | 31.26% | 35.87% | 40.89% | 44.26% | 39.55% | 31.89% | 27.8% | 25.03% | 40.48% | 39.71%
CAPACITY FACTOR AVG | 32.47%
SEASON | WINTER 2012/2013
COASTAL | COASTAL

## S2011-NC
HOUR | 2011-08-01 HE17 | 2011-08-02 HE16 | 2011-08-02 HE17 | 2011-08-02 HE18 | 2011-08-03 HE16 | 2011-08-03 HE17 | 2011-08-03 HE18 | 2011-08-04 HE16 | 2011-08-04 HE17 | 2011-08-08 HE17 | 2011-08-09 HE16 | 2011-08-09 HE17 | 2011-08-09 HE18 | 2011-08-17 HE17 | 2011-08-18 HE16 | 2011-08-18 HE17 | 2011-08-18 HE18 | 2011-08-19 HE16 | 2011-08-19 HE17 | 2011-08-23 HE17
ERCOT LOAD (MW) | 66916.6833 | 67735.1568 | 67997.2152 | 67462.5754 | 67987.286 | 68379.0754 | 67870.5754 | 67068.7249 | 66898.3615 | 66878.0821 | 67184.6152 | 67692.865 | 67263.5493 | 66929.1083 | 67387.8961 | 67802.7237 | 67209.5036 | 67456.8028 | 67515.4916 | 67172.1771
WIND HSL (MW) | 803.4167 | 1010.925 | 881.8667 | 836.7 | 1092.9143 | 1146.8467 | 1196.6 | 440.7167 | 466.575 | 532.0385 | 1091.1538 | 1342.1583 | 1572.125 | 783.7583 | 750.4 | 835.9583 | 863.1 | 2147.3333 | 2149 | 680.725
WIND CAPACITY (MW) | 8096 | 8096 | 8096 | 8096 | 8096 | 8096 | 8096 | 8096 | 8096 | 8096 | 8096 | 8096 | 8096 | 8096 | 8096 | 8096 | 8096 | 8096 | 8096 | 8096
CAPACITY FACTOR | 9.924% | 12.49% | 10.89% | 10.33% | 13.5% | 14.17% | 14.78% | 5.444% | 5.763% | 6.572% | 13.48% | 16.58% | 19.42% | 9.681% | 9.269% | 10.33% | 10.66% | 26.52% | 26.54% | 8.408%
CAPACITY FACTOR AVG | 12.74%
SEASON | SUMMER 2011
COASTAL | NON-COASTAL

## S2011-C
HOUR | 2011-08-01 HE17 | 2011-08-02 HE16 | 2011-08-02 HE17 | 2011-08-02 HE18 | 2011-08-03 HE16 | 2011-08-03 HE17 | 2011-08-03 HE18 | 2011-08-04 HE16 | 2011-08-04 HE17 | 2011-08-08 HE17 | 2011-08-09 HE16 | 2011-08-09 HE17 | 2011-08-09 HE18 | 2011-08-17 HE17 | 2011-08-18 HE16 | 2011-08-18 HE17 | 2011-08-18 HE18 | 2011-08-19 HE16 | 2011-08-19 HE17 | 2011-08-23 HE17
ERCOT LOAD (MW) | 66916.6833 | 67735.1568 | 67997.2152 | 67462.5754 | 67987.286 | 68379.0754 | 67870.5754 | 67068.7249 | 66898.3615 | 66878.0821 | 67184.6152 | 67692.865 | 67263.5493 | 66929.1083 | 67387.8961 | 67802.7237 | 67209.5036 | 67456.8028 | 67515.4916 | 67172.1771
WIND HSL (MW) | 420.1 | 497.5583 | 569.175 | 660.9917 | 655.4071 | 730.6333 | 789.2417 | 785.9917 | 825.4417 | 885.7077 | 785.4615 | 838.8833 | 867.1167 | 578.9083 | 358.575 | 457.7667 | 531.6167 | 388.1667 | 450 | 662
WIND CAPACITY (MW) | 965.6 | 965.6 | 965.6 | 965.6 | 965.6 | 965.6 | 965.6 | 965.6 | 965.6 | 965.6 | 965.6 | 965.6 | 965.6 | 965.6 | 965.6 | 965.6 | 965.6 | 965.6 | 965.6 | 965.6
CAPACITY FACTOR | 43.51% | 51.53% | 58.95% | 68.45% | 67.88% | 75.67% | 81.74% | 81.4% | 85.48% | 91.73% | 81.34% | 86.88% | 89.8% | 59.95% | 37.13% | 47.41% | 55.06% | 40.2% | 46.6% | 68.56%
CAPACITY FACTOR AVG | 65.96%
SEASON | SUMMER 2011
COASTAL | COASTAL

## W11-12-NC
HOUR | 2011-12-06 HE08 | 2011-12-06 HE18 | 2011-12-06 HE19 | 2011-12-06 HE20 | 2011-12-06 HE21 | 2011-12-06 HE22 | 2011-12-06 HE23 | 2011-12-07 HE06 | 2011-12-07 HE07 | 2011-12-07 HE08 | 2011-12-07 HE09 | 2011-12-07 HE10 | 2011-12-08 HE07 | 2011-12-08 HE08 | 2011-12-08 HE09 | 2012-01-12 HE20 | 2012-01-12 HE21 | 2012-01-13 HE07 | 2012-01-13 HE08 | 2012-01-13 HE09
ERCOT LOAD (MW) | 44745.6153 | 45956.9848 | 48590.147 | 48943.9966 | 48645.5753 | 47127.5033 | 44527.315 | 45241.272 | 49724.4937 | 50100.0991 | 47515.334 | 45140.0619 | 46752.723 | 47087.9296 | 44614.5241 | 44635.2735 | 44677.8788 | 45923.489 | 46908.4905 | 44831.5647
WIND HSL (MW) | 1147.275 | 566.9538 | 551.0167 | 627.4417 | 779.925 | 836.225 | 877.4833 | 1826.8 | 1973.4167 | 1919.9333 | 1907.2417 | 1160.225 | 4723.9667 | 4709.95 | 4346.8667 | 1264.6583 | 1539.0583 | 792.7917 | 873.0417 | 825.6083
WIND CAPACITY (MW) | 8096 | 8096 | 8096 | 8096 | 8096 | 8096 | 8096 | 8096 | 8096 | 8096 | 8096 | 8096 | 8096 | 8096 | 8096 | 8096 | 8096 | 8096 | 8096 | 8096
CAPACITY FACTOR | 14.17% | 7.003% | 6.806% | 7.75% | 9.633% | 10.33% | 10.84% | 22.56% | 24.38% | 23.71% | 23.56% | 14.33% | 58.35% | 58.18% | 53.69% | 15.62% | 19.01% | 9.792% | 10.78% | 10.2%
CAPACITY FACTOR AVG | 20.53%
SEASON | WINTER 2011/2012
COASTAL | NON-COASTAL

## W11-12-C
HOUR | 2011-12-06 HE08 | 2011-12-06 HE18 | 2011-12-06 HE19 | 2011-12-06 HE20 | 2011-12-06 HE21 | 2011-12-06 HE22 | 2011-12-06 HE23 | 2011-12-07 HE06 | 2011-12-07 HE07 | 2011-12-07 HE08 | 2011-12-07 HE09 | 2011-12-07 HE10 | 2011-12-08 HE07 | 2011-12-08 HE08 | 2011-12-08 HE09 | 2012-01-12 HE20 | 2012-01-12 HE21 | 2012-01-13 HE07 | 2012-01-13 HE08 | 2012-01-13 HE09
ERCOT LOAD (MW) | 44745.6153 | 45956.9848 | 48590.147 | 48943.9966 | 48645.5753 | 47127.5033 | 44527.315 | 45241.272 | 49724.4937 | 50100.0991 | 47515.334 | 45140.0619 | 46752.723 | 47087.9296 | 44614.5241 | 44635.2735 | 44677.8788 | 45923.489 | 46908.4905 | 44831.5647
WIND HSL (MW) | 387.0083 | 187.3923 | 139.775 | 187.725 | 306.1583 | 255.7583 | 331.4667 | 122.0833 | 76.575 | 54.5333 | 24.4 | 15.5333 | 45.0167 | 79.375 | 81.9833 | 167.85 | 266.625 | 113.975 | 104.1667 | 92.0833
WIND CAPACITY (MW) | 965.6 | 965.6 | 965.6 | 965.6 | 965.6 | 965.6 | 965.6 | 965.6 | 965.6 | 965.6 | 965.6 | 965.6 | 965.6 | 965.6 | 965.6 | 965.6 | 965.6 | 965.6 | 965.6 | 965.6
CAPACITY FACTOR | 40.08% | 19.41% | 14.48% | 19.44% | 31.71% | 26.49% | 34.33% | 12.64% | 7.93% | 5.648% | 2.527% | 1.609% | 4.662% | 8.22% | 8.49% | 17.38% | 27.61% | 11.8% | 10.79% | 9.536%
CAPACITY FACTOR AVG | 15.74%
SEASON | WINTER 2011/2012
COASTAL | COASTAL

## S2010-NC
HOUR ENDING | 2010-08-04 16:00 | 2010-08-04 17:00 | 2010-08-04 18:00 | 2010-08-05 16:00 | 2010-08-05 17:00 | 2010-08-09 17:00 | 2010-08-10 16:00 | 2010-08-10 17:00 | 2010-08-10 18:00 | 2010-08-11 16:00 | 2010-08-11 17:00 | 2010-08-16 15:00 | 2010-08-16 16:00 | 2010-08-16 17:00 | 2010-08-17 16:00 | 2010-08-17 17:00 | 2010-08-23 15:00 | 2010-08-23 16:00 | 2010-08-23 17:00 | 2010-08-23 18:00
ERCOT LOAD (MW) | 63366 | 63707 | 63401 | 63375 | 63554 | 63435 | 64060 | 64306 | 63751 | 63580 | 63499 | 64554 | 64866 | 63375 | 64041 | 64125 | 64782 | 65729 | 65776 | 64167
WIND METERED (MW) | 309.7729 | 290.2591 | 293.137 | 125.611 | 145.6739 | 1144.0703 | 877.734 | 952.1171 | 1149.8006 | 853.3968 | 450.885 | 291.0699 | 399.274 | 334.1211 | 175.5748 | 442.7931 | 419.215 | 319.4411 | 214.3622 | 176.7437
WIND CAPACITY (MW) | 7784.8 | 7784.8 | 7784.8 | 7784.8 | 7784.8 | 7784.8 | 7784.8 | 7784.8 | 7784.8 | 7784.8 | 7784.8 | 7784.8 | 7784.8 | 7784.8 | 7784.8 | 7784.8 | 7784.8 | 7784.8 | 7784.8 | 7784.8
CAPACITY FACTOR | 3.979% | 3.729% | 3.766% | 1.614% | 1.871% | 14.7% | 11.27% | 12.23% | 14.77% | 10.96% | 5.792% | 3.739% | 5.129% | 4.292% | 2.255% | 5.688% | 5.385% | 4.103% | 2.754% | 2.27%
CAPACITY FACTOR AVG | 2010-08-04 16:00: 6.015%
SEASON | 2010-08-04 16:00: SUMMER 2010
COASTAL | 2010-08-04 16:00: NON-COASTAL

## S2010-C
HOUR ENDING | 2010-08-04 16:00 | 2010-08-04 17:00 | 2010-08-04 18:00 | 2010-08-05 16:00 | 2010-08-05 17:00 | 2010-08-09 17:00 | 2010-08-10 16:00 | 2010-08-10 17:00 | 2010-08-10 18:00 | 2010-08-11 16:00 | 2010-08-11 17:00 | 2010-08-16 15:00 | 2010-08-16 16:00 | 2010-08-16 17:00 | 2010-08-17 16:00 | 2010-08-17 17:00 | 2010-08-23 15:00 | 2010-08-23 16:00 | 2010-08-23 17:00 | 2010-08-23 18:00
ERCOT LOAD (MW) | 63366 | 63707 | 63401 | 63375 | 63554 | 63435 | 64060 | 64306 | 63751 | 63580 | 63499 | 64554 | 64866 | 63375 | 64041 | 64125 | 64782 | 65729 | 65776 | 64167
WIND METERED (MW) | 100.3557 | 109.577 | 121.2777 | 124.7626 | 156.1291 | 242.593 | 139.5632 | 119.7298 | 86.4625 | 110.6777 | 120.4605 | 44.3956 | 110.4319 | 147.0627 | 35.8126 | 28.5347 | 43.8679 | 159.385 | 203.2729 | 195.193
WIND CAPACITY (MW) | 482.3 | 482.3 | 482.3 | 482.3 | 482.3 | 482.3 | 482.3 | 482.3 | 482.3 | 482.3 | 482.3 | 482.3 | 482.3 | 482.3 | 482.3 | 482.3 | 482.3 | 482.3 | 482.3 | 482.3
CAPACITY FACTOR | 20.81% | 22.72% | 25.15% | 25.87% | 32.37% | 50.3% | 28.94% | 24.82% | 17.93% | 22.95% | 24.98% | 9.205% | 22.9% | 30.49% | 7.425% | 5.916% | 9.096% | 33.05% | 42.15% | 40.47%
CAPACITY FACTOR AVG | 2010-08-04 16:00: 24.88%
SEASON | 2010-08-04 16:00: SUMMER 2010
COASTAL | 2010-08-04 16:00: COASTAL

## W10-11-NC
HOUR ENDING | 2011-02-01 20:00 | 2011-02-01 21:00 | 2011-02-02 19:00 | 2011-02-02 20:00 | 2011-02-02 21:00 | 2011-02-03 07:00 | 2011-02-03 08:00 | 2011-02-03 09:00 | 2011-02-03 10:00 | 2011-02-03 11:00 | 2011-02-03 12:00 | 2011-02-03 19:00 | 2011-02-03 20:00 | 2011-02-03 21:00 | 2011-02-09 19:00 | 2011-02-09 20:00 | 2011-02-09 21:00 | 2011-02-10 07:00 | 2011-02-10 08:00 | 2011-02-10 09:00
ERCOT LOAD (MW) | 54440 | 54604 | 55929 | 56311 | 55784 | 54370 | 55444 | 55307 | 55531 | 55499 | 55013 | 55827 | 55844 | 55076 | 54987 | 55975 | 55840 | 56552 | 57315 | 55106
WIND METERED (MW) | 3509.6344 | 3838.6503 | 2988.2978 | 2973.5949 | 2967.8499 | 2162.2925 | 1740.0364 | 1663.5828 | 1432.2518 | 1474.9355 | 1533.457 | 895.1839 | 377.1313 | 132.3008 | 3154.6496 | 2940.013 | 2903.8567 | 87.5664 | 129.8438 | 87.9283
WIND CAPACITY (MW) | 7784.8 | 7784.8 | 7784.8 | 7784.8 | 7784.8 | 7784.8 | 7784.8 | 7784.8 | 7784.8 | 7784.8 | 7784.8 | 7784.8 | 7784.8 | 7784.8 | 7784.8 | 7784.8 | 7784.8 | 7784.8 | 7784.8 | 7784.8
CAPACITY FACTOR | 45.08% | 49.31% | 38.39% | 38.2% | 38.12% | 27.78% | 22.35% | 21.37% | 18.4% | 18.95% | 19.7% | 11.5% | 4.844% | 1.699% | 40.52% | 37.77% | 37.3% | 1.125% | 1.668% | 1.129%
CAPACITY FACTOR AVG | 2011-02-01 20:00: 23.76%
SEASON | 2011-02-01 20:00: WINTER 2010/2011
COASTAL | 2011-02-01 20:00: NON-COASTAL

## W10-11-C
HOUR ENDING | 2011-02-01 20:00 | 2011-02-01 21:00 | 2011-02-02 19:00 | 2011-02-02 20:00 | 2011-02-02 21:00 | 2011-02-03 07:00 | 2011-02-03 08:00 | 2011-02-03 09:00 | 2011-02-03 10:00 | 2011-02-03 11:00 | 2011-02-03 12:00 | 2011-02-03 19:00 | 2011-02-03 20:00 | 2011-02-03 21:00 | 2011-02-09 19:00 | 2011-02-09 20:00 | 2011-02-09 21:00 | 2011-02-10 07:00 | 2011-02-10 08:00 | 2011-02-10 09:00
ERCOT LOAD (MW) | 54440 | 54604 | 55929 | 56311 | 55784 | 54370 | 55444 | 55307 | 55531 | 55499 | 55013 | 55827 | 55844 | 55076 | 54987 | 55975 | 55840 | 56552 | 57315 | 55106
WIND METERED (MW) | 342.3866 | 245.9442 | 148.0523 | 171.1796 | 184.7043 | 280.0769 | 273.1141 | 207.1298 | 155.7205 | 119.3031 | 116.6749 | 105.1536 | 95.523 | 92.1858 | 468.6626 | 451.82 | 441.0653 | 327.3972 | 304.8285 | 325.0866
WIND CAPACITY (MW) | 482.3 | 482.3 | 482.3 | 482.3 | 482.3 | 482.3 | 482.3 | 482.3 | 482.3 | 482.3 | 482.3 | 482.3 | 482.3 | 482.3 | 482.3 | 482.3 | 482.3 | 482.3 | 482.3 | 482.3
CAPACITY FACTOR | 70.99% | 50.99% | 30.7% | 35.49% | 38.3% | 58.07% | 56.63% | 42.95% | 32.29% | 24.74% | 24.19% | 21.8% | 19.81% | 19.11% | 97.17% | 93.68% | 91.45% | 67.88% | 63.2% | 67.4%
CAPACITY FACTOR AVG | 2011-02-01 20:00: 50.34%
SEASON | 2011-02-01 20:00: WINTER 2010/2011
COASTAL | 2011-02-01 20:00: COASTAL

## S2009-NC
HOUR ENDING | 2009-06-25 16:00 | 2009-06-25 17:00 | 2009-07-08 16:00 | 2009-07-08 17:00 | 2009-07-09 17:00 | 2009-07-09 18:00 | 2009-07-13 16:00 | 2009-07-13 17:00 | 2009-07-13 18:00 | 2009-07-14 16:00 | 2009-07-14 17:00 | 2009-07-14 18:00 | 2009-07-15 16:00 | 2009-07-15 17:00 | 2009-07-15 18:00 | 2009-07-16 16:00 | 2009-07-16 17:00 | 2009-07-16 18:00 | 2009-08-05 16:00 | 2009-08-20 17:00
ERCOT LOAD (MW) | 62278 | 62259 | 62331 | 62713 | 62505 | 62238 | 62707 | 63400 | 63216 | 62292 | 62945 | 62714 | 62361 | 63215 | 62961 | 62176 | 62756 | 62213 | 62043 | 62011
WIND METERED (MW) | 241.8136 | 281.3486 | 993.8159 | 920.9793 | 1214.659 | 1121.1453 | 924.9061 | 1081.0866 | 1224.0479 | 1650.067 | 1842.7051 | 1938.0228 | 1349.3043 | 1359.9949 | 1631.9682 | 443.8355 | 423.82 | 541.4487 | 261.8111 | 397.83
WIND CAPACITY (MW) | 6997.7 | 6997.7 | 6997.7 | 6997.7 | 6997.7 | 6997.7 | 6997.7 | 6997.7 | 6997.7 | 6997.7 | 6997.7 | 6997.7 | 6997.7 | 6997.7 | 6997.7 | 6997.7 | 6997.7 | 6997.7 | 6997.7 | 6997.7
CAPACITY FACTOR | 3.456% | 4.021% | 14.2% | 13.16% | 17.36% | 16.02% | 13.22% | 15.45% | 17.49% | 23.58% | 26.33% | 27.7% | 19.28% | 19.43% | 23.32% | 6.343% | 6.057% | 7.738% | 3.741% | 5.685%
CAPACITY FACTOR AVG | 2009-06-25 16:00: 14.18%
SEASON | 2009-06-25 16:00: SUMMER 2009
COASTAL | 2009-06-25 16:00: NON-COASTAL

## W09-10-NC
HOUR ENDING | 2010-01-07 19:00 | 2010-01-07 20:00 | 2010-01-07 21:00 | 2010-01-07 22:00 | 2010-01-08 07:00 | 2010-01-08 08:00 | 2010-01-08 09:00 | 2010-01-08 10:00 | 2010-01-08 11:00 | 2010-01-08 12:00 | 2010-01-08 13:00 | 2010-01-08 19:00 | 2010-01-08 20:00 | 2010-01-08 21:00 | 2010-01-08 22:00 | 2010-01-09 07:00 | 2010-01-09 08:00 | 2010-01-09 09:00 | 2010-01-09 10:00 | 2010-01-11 08:00
ERCOT LOAD (MW) | 51918 | 52307 | 51965 | 51010 | 54332 | 55878 | 55072 | 54697 | 53822 | 52467 | 50948 | 52969 | 53077 | 52814 | 51782 | 52079 | 53164 | 52747 | 51214 | 50450
WIND METERED (MW) | 1652.3419 | 1249.9387 | 1445.5114 | 2092.614 | 1917.0788 | 1552.8949 | 1763.7507 | 1718.3831 | 1397.0743 | 1049.9326 | 561.6535 | 39.4124 | 81.1699 | 187.5045 | 420.8258 | 1875.0848 | 1600.6695 | 1510.8059 | 978.3354 | 1893.2568
WIND CAPACITY (MW) | 6997.7 | 6997.7 | 6997.7 | 6997.7 | 6997.7 | 6997.7 | 6997.7 | 6997.7 | 6997.7 | 6997.7 | 6997.7 | 6997.7 | 6997.7 | 6997.7 | 6997.7 | 6997.7 | 6997.7 | 6997.7 | 6997.7 | 6997.7
CAPACITY FACTOR | 23.61% | 17.86% | 20.66% | 29.9% | 27.4% | 22.19% | 25.2% | 24.56% | 19.96% | 15% | 8.026% | 0.5632% | 1.16% | 2.68% | 6.014% | 26.8% | 22.87% | 21.59% | 13.98% | 27.06%
CAPACITY FACTOR AVG | 2010-01-07 19:00: 17.85%
SEASON | 2010-01-07 19:00: WINTER 2009/2010
COASTAL | 2010-01-07 19:00: NON-COASTAL