## Summary
Release Date: March 2, 2015
PRELIMINARY
Seasonal Assessment of Resource Adequacy for the ERCOT Region
Summer 2015
SUMMARY
The ERCOT Region is expected to have sufficient installed generating capacity to serve forecasted peak demands in the upcoming summer season (June - September 2015).
For the summer season, expected new capacity additions include the natural gas fired Goldsmith Peaker project with a summer rating of 294 MW, as well as 346 MW of summer peak wind capacity. This peak wind capacity was derived by applying new summer peak capacity percentages approved by the ERCOT Board of Directors in October 2014: 12 percent for non-coastal resources and 56 percent for coastal resources.
Notable capacity reductions include the three R.W. Miller gas-fired steam units (summer capacity rating of 403 MW), which are now on extended outage due to lack of cooling water. Based on ERCOT's drought risk analysis, no other changes to unit capacities due to drought conditions are anticipated or reflected in the summer assessment at this time. ERCOT will continue to monitor the potential effect of drought conditions on generation capacity. Additionally, capacity for the Notrees Battery Storage facility was changed from 34 MW to zero MW because the facility provides regulation reserves in the Ancillary Services market and is not available to deliver energy on a sustained hourly basis. This SARA report includes a forecast of 2,689 MW of unit outages, based on historical outage data since the start of the Texas Nodal Market in December 2010.
At this time, ERCOT does not anticipate changes to available generation capacity for the summer season due to compliance with the Cross-State Air Pollution Rule (CSAPR) or Mercury and Air Toxics Standards (MATS). CSAPR came into effect on January 1, 2015, and the compliance deadline for the MATS rule for units that have not received compliance extensions is April 15, 2015. ERCOT continues to monitor implementation and consults with generation resource owners on their compliance plans for CSAPR, MATS and other environmental regulations.

## Scenarios
Seasonal Assessment of Resource Adequacy for the ERCOT Region
Summer 2015 - PRELIMINARY
Release Date: March 2, 2015
Forecasted Capacity and Demand
|  | Operational Resources (excluding wind), MW | 64260.2 | Based on current Seasonal Maximum Sustainable Limits reported through the unit registration process
|  | Switchable Capacity Total, MW | 3496 | Installed capacity of units that can interconnect with other Regions and are available to ERCOT
|  | less Switchable Capacity Unavailable to ERCOT, MW | -470 | Based on survey responses of Switchable Resource owners
|  | Mothball Resources, MW | 1933 | Based on seasonal Mothball units plus Probability of Return responses of Mothball Resource owners
|  | Private Use Network Capacity Contribution, MW | 4344 | Average capability of the top 20 hours in the summer peak seasons for the past three years (2012-2014)
|  | Capacity Contribution of Non-Coastal Wind Resources, MW | 1307.364 | Based on 12% of installed capacity for non-coastal wind resources per ERCOT Nodal Protocols Section 3.2.6.2.2 and approved NPRR 611
|  | Capacity Contribution of Coastal Wind Resources, MW | 941.024 | Based on 56% of installed capacity for coastal wind resources per ERCOT Nodal Protocols Section 3.2.6.2.2. and approved NPRR 611
|  | RMR Resources to be under Contract, MW | -0.001 | No RMR Resources currently under contract
|  | Non-Synchronous Ties Capacity Contribution, MW | 516.7 | Average capability of the top 20 hours in the summer peak seasons for the past three years (2012-2014)
|  | Planned Resources (not wind) with signed IA and Air Permit, MW | 294 | Based on in-service dates provided by developers of generation resources
|  | Capacity Contribution of Planned Non-Coastal Wind with signed IA , MW | 232.44 | Based on in-service dates provided by developers of generation resources and 12% of installed capacity for non-coastal wind resources
|  | Capacity Contribution of Planned Coastal Wind with signed IA , MW | 113.12 | Based on in-service dates provided by developers of generation resources and 56% of installed capacity for coastal wind resources
| [a] Total Resources, MW |  | 76967.847
| [b] Peak Demand, MW |  | 69057 | Summer peak forecast is based on normal weather conditions for 2002 – 2013
| [c] Reserve Capacity [a - b], MW |  | 7910.847
Range of Potential Risks
|  |  | Forecasted Summer Season Peak Load | Extreme Load / Typical Generation Outages | Extreme Load / Extreme Generation Outages
|  | Seasonal Load Adjustment |  | 2298 | 2298 | Based on extreme weather forecast using 2011 weather data.
|  | Typical Maintenance Outages | 328.0991 | 328.0991 | 328.0991 | Based on historical average of planned outages for June through September weekdays (starting in August 2010).
|  | Typical Forced Outages | 2360.5778 | 2360.5778 | 2360.5778 | Based on historical average of forced outages for June through September weekdays (starting in August 2010).
|  | 90th Percentile Forced Outages | 0 | 0 | 2456.0118
| [d] Total Uses of Reserve Capacity |  | 2688.6769 | 4986.6769 | 7442.6887
| [e] Capacity Available for Operating Reserves (c-d), MW |  | 5222.1701 | 2924.1701 | 468.1583
Less than 2,300 MW indicates risk of EEA1

## Capacity
| COMMON NAME | GENERATION INTERCONNECTION PROJECT CODE | UNIT CODE | COUNTY | FUEL | ZONE | START YEAR | SUMMER RATING (MW)
2 | Operational Resources
3 | COMANCHE PEAK U1 |  | CPSES_UNIT1 | SOMERVELL | NUCLEAR | NORTH | 1990 | 1205
4 | COMANCHE PEAK U2 |  | CPSES_UNIT2 | SOMERVELL | NUCLEAR | NORTH | 1993 | 1195
5 | SOUTH TEXAS U1 |  | STP_STP_G1 | MATAGORDA | NUCLEAR | COASTAL | 1988 | 1286
6 | SOUTH TEXAS U2 |  | STP_STP_G2 | MATAGORDA | NUCLEAR | COASTAL | 1989 | 1295
7 | BIG BROWN U1 |  | BBSES_UNIT1 | FREESTONE | COAL | NORTH | 1971 | 600
8 | BIG BROWN U2 |  | BBSES_UNIT2 | FREESTONE | COAL | NORTH | 1972 | 595
9 | COLETO CREEK |  | COLETO_COLETOG1 | GOLIAD | COAL | SOUTH | 1980 | 660
10 | FAYETTE POWER PROJECT U1 |  | FPPYD1_FPP_G1 | FAYETTE | COAL | SOUTH | 1979 | 604
11 | FAYETTE POWER PROJECT U2 |  | FPPYD1_FPP_G2 | FAYETTE | COAL | SOUTH | 1980 | 599
12 | FAYETTE POWER PROJECT U3 |  | FPPYD2_FPP_G3 | FAYETTE | COAL | SOUTH | 1988 | 437
13 | GIBBONS CREEK U1 |  | GIBCRK_GIB_CRG1 | GRIMES | COAL | NORTH | 1983 | 470
14 | J K SPRUCE U1 |  | CALAVERS_JKS1 | BEXAR | COAL | SOUTH | 1992 | 555
15 | J K SPRUCE U2 | 09INR0002 | CALAVERS_JKS2 | BEXAR | COAL | SOUTH | 2010 | 775
16 | J T DEELY U1 |  | CALAVERS_JTD1 | BEXAR | COAL | SOUTH | 1977 | 420
17 | J T DEELY U2 |  | CALAVERS_JTD2 | BEXAR | COAL | SOUTH | 1978 | 420
18 | LIMESTONE U1 |  | LEG_LEG_G1 | LIMESTONE | COAL | NORTH | 1985 | 831
19 | LIMESTONE U2 |  | LEG_LEG_G2 | LIMESTONE | COAL | NORTH | 1986 | 858
20 | MARTIN LAKE U1 |  | MLSES_UNIT1 | RUSK | COAL | NORTH | 1977 | 800
21 | MARTIN LAKE U2 |  | MLSES_UNIT2 | RUSK | COAL | NORTH | 1978 | 805
22 | MONTICELLO U3 |  | MNSES_UNIT3 | TITUS | COAL | NORTH | 1978 | 795
23 | OAK GROVE SES U1 | 09INR0006a | OGSES_UNIT1A | ROBERTSON | COAL | NORTH | 2010 | 840
24 | OAK GROVE SES U2 | 09INR0006b | OGSES_UNIT2 | ROBERTSON | COAL | NORTH | 2011 | 825
25 | OKLAUNION U1 |  | OKLA_OKLA_G1 | WILBARGER | COAL | WEST | 1986 | 650
26 | SAN MIGUEL U1 |  | SANMIGL_SANMIGG1 | ATASCOSA | COAL | SOUTH | 1982 | 391
27 | SANDOW U5 | 08INR0003 | SD5SES_UNIT5 | MILAM | COAL | SOUTH | 2010 | 600
28 | SANDY CREEK U1 |  | SCES_UNIT1 | MCLENNAN | COAL | NORTH | 2013 | 970
29 | TWIN OAKS U1 |  | TNP_ONE_TNP_O_1 | ROBERTSON | COAL | NORTH | 1990 | 156
30 | TWIN OAKS U2 |  | TNP_ONE_TNP_O_2 | ROBERTSON | COAL | NORTH | 1991 | 156
31 | W A PARISH U5 |  | WAP_WAP_G5 | FT. BEND | COAL | HOUSTON | 1977 | 659
32 | W A PARISH U6 |  | WAP_WAP_G6 | FT. BEND | COAL | HOUSTON | 1978 | 658
33 | W A PARISH U7 |  | WAP_WAP_G7 | FT. BEND | COAL | HOUSTON | 1980 | 577
34 | W A PARISH U8 |  | WAP_WAP_G8 | FT. BEND | COAL | HOUSTON | 1982 | 610
35 | A VON ROSENBERG 1 CTG 1 | 00INR0017 | BRAUNIG_AVR1_CT1 | BEXAR | GAS | SOUTH | 2000 | 155
36 | A VON ROSENBERG 1 CTG 2 | 00INR0017 | BRAUNIG_AVR1_CT2 | BEXAR | GAS | SOUTH | 2000 | 155
37 | A VON ROSENBERG 1 STG | 00INR0017 | BRAUNIG_AVR1_ST | BEXAR | GAS | SOUTH | 2000 | 170
38 | B M DAVIS CTG 3 | 09INR0038 | B_DAVIS_B_DAVIG3 | NUECES | GAS | COASTAL | 2010 | 157
39 | B M DAVIS CTG 4 | 09INR0038 | B_DAVIS_B_DAVIG4 | NUECES | GAS | COASTAL | 2010 | 157
40 | B M DAVIS STG 2 |  | B_DAVIS_B_DAVIG2 | NUECES | GAS | COASTAL | 1976 | 319
41 | BASTROP ENERGY CENTER CTG 1 | 01INR0021 | BASTEN_GTG1100 | BASTROP | GAS | SOUTH | 2002 | 150
42 | BASTROP ENERGY CENTER CTG 2 | 01INR0021 | BASTEN_GTG2100 | BASTROP | GAS | SOUTH | 2002 | 150
43 | BASTROP ENERGY CENTER STG | 01INR0021 | BASTEN_ST0100 | BASTROP | GAS | SOUTH | 2002 | 233
44 | BOSQUE COUNTY PEAKING CTG 1 | 00INR0018 | BOSQUESW_BSQSU_1 | BOSQUE | GAS | NORTH | 2000 | 143.2
45 | BOSQUE COUNTY PEAKING CTG 2 | 00INR0018 | BOSQUESW_BSQSU_2 | BOSQUE | GAS | NORTH | 2000 | 143.2
46 | BOSQUE COUNTY PEAKING CTG 3 | 00INR0018 | BOSQUESW_BSQSU_3 | BOSQUE | GAS | NORTH | 2001 | 150.2
47 | BOSQUE COUNTY PEAKING STG 4 | 00INR0028 | BOSQUESW_BSQSU_4 | BOSQUE | GAS | NORTH | 2001 | 81.4
48 | BOSQUE COUNTY PEAKING STG 5 | 08INR0046 | BOSQUESW_BSQSU_5 | BOSQUE | GAS | NORTH | 2009 | 190.5
49 | BRAZOS VALLEY CTG 1 | 01INR0031 | BVE_UNIT1 | FORT BEND | GAS | HOUSTON | 2003 | 166
50 | BRAZOS VALLEY CTG 2 | 01INR0031 | BVE_UNIT2 | FORT BEND | GAS | HOUSTON | 2003 | 166
51 | BRAZOS VALLEY STG 3 | 01INR0031 | BVE_UNIT3 | FORT BEND | GAS | HOUSTON | 2003 | 270
52 | CALENERGY (FALCON SEABOARD) CTG 1 |  | FLCNS_UNIT1 | HOWARD | GAS | WEST | 1987 | 75
53 | CALENERGY (FALCON SEABOARD) CTG 2 |  | FLCNS_UNIT2 | HOWARD | GAS | WEST | 1987 | 75
54 | CALENERGY (FALCON SEABOARD) STG 3 |  | FLCNS_UNIT3 | HOWARD | GAS | WEST | 1988 | 70
55 | CEDAR BAYOU CTG 4 | 08INR0035 | CBY4_CT41 | CHAMBERS | GAS | HOUSTON | 2009 | 163
56 | CEDAR BAYOU CTG 5 | 08INR0035 | CBY4_CT42 | CHAMBERS | GAS | HOUSTON | 2009 | 163
57 | CEDAR BAYOU STG 6 | 08INR0035 | CBY4_ST04 | CHAMBERS | GAS | HOUSTON | 2009 | 178
58 | COLORADO BEND ENERGY CENTER CTG 1 | 06INR0035 | CBEC_GT1 | WHARTON | GAS | SOUTH | 2007 | 76
59 | COLORADO BEND ENERGY CENTER CTG 2 | 06INR0035 | CBEC_GT2 | WHARTON | GAS | SOUTH | 2007 | 69
60 | COLORADO BEND ENERGY CENTER CTG 3 | 06INR0035 | CBEC_GT3 | WHARTON | GAS | SOUTH | 2008 | 72
61 | COLORADO BEND ENERGY CENTER CTG 4 | 06INR0035 | CBEC_GT4 | WHARTON | GAS | SOUTH | 2008 | 72
62 | COLORADO BEND ENERGY CENTER STG 1 | 06INR0035 | CBEC_STG1 | WHARTON | GAS | SOUTH | 2007 | 103
63 | COLORADO BEND ENERGY CENTER STG 2 | 06INR0035 | CBEC_STG2 | WHARTON | GAS | SOUTH | 2008 | 106
64 | CVC CHANNELVIEW CTG 1 | 02INR0004 | CVC_CVC_G1 | HARRIS | GAS | HOUSTON | 2008 | 155.4
65 | CVC CHANNELVIEW CTG 2 | 02INR0004 | CVC_CVC_G2 | HARRIS | GAS | HOUSTON | 2008 | 165.1
66 | CVC CHANNELVIEW CTG 3 | 02INR0004 | CVC_CVC_G3 | HARRIS | GAS | HOUSTON | 2008 | 163.9
67 | CVC CHANNELVIEW STG 5 | 02INR0004 | CVC_CVC_G5 | HARRIS | GAS | HOUSTON | 2008 | 134.2
68 | DEER PARK ENERGY CENTER CTG 1 | 02INR0020 | DDPEC_GT1 | HARRIS | GAS | HOUSTON | 2002 | 181
69 | DEER PARK ENERGY CENTER CTG 2 | 02INR0020 | DDPEC_GT2 | HARRIS | GAS | HOUSTON | 2002 | 193
70 | DEER PARK ENERGY CENTER CTG 3 | 02INR0020 | DDPEC_GT3 | HARRIS | GAS | HOUSTON | 2002 | 181
71 | DEER PARK ENERGY CENTER CTG 4 | 02INR0020 | DDPEC_GT4 | HARRIS | GAS | HOUSTON | 2002 | 193
72 | DEER PARK ENERGY CENTER STG | 02INR0020 | DDPEC_ST1 | HARRIS | GAS | HOUSTON | 2002 | 290
73 | DEER PARK ENERGY CENTER CTG 6 | 14INR0015 | DDPEC_GT6 | HARRIS | GAS | HOUSTON | 2014 | 165
74 | ENNIS POWER STATION CTG 2 | 01INR0008 | ETCCS_CT1 | ELLIS | GAS | NORTH | 2002 | 196
75 | ENNIS POWER STATION STG 1 | 01INR0008 | ETCCS_UNIT1 | ELLIS | GAS | NORTH | 2002 | 116
76 | FERGUSON REPLACEMENT CTG1 | 13INR0021 | FERGCC_FERGGT1 | LLANO | GAS | SOUTH | 2014 | 161.9
77 | FERGUSON REPLACEMENT CTG2 | 13INR0021 | FERGCC_FERGGT2 | LLANO | GAS | SOUTH | 2014 | 161.9
78 | FERGUSON REPLACEMENT STG | 13INR0021 | FERGCC_FERGST1 | LLANO | GAS | SOUTH | 2014 | 186
79 | FORNEY ENERGY CENTER CTG 11 | 01INR0007 | FRNYPP_GT11 | KAUFMAN | GAS | NORTH | 2003 | 168
80 | FORNEY ENERGY CENTER CTG 12 | 01INR0007 | FRNYPP_GT12 | KAUFMAN | GAS | NORTH | 2003 | 160
81 | FORNEY ENERGY CENTER CTG 13 | 01INR0007 | FRNYPP_GT13 | KAUFMAN | GAS | NORTH | 2003 | 160
82 | FORNEY ENERGY CENTER CTG 21 | 01INR0007 | FRNYPP_GT21 | KAUFMAN | GAS | NORTH | 2003 | 168
83 | FORNEY ENERGY CENTER CTG 22 | 01INR0007 | FRNYPP_GT22 | KAUFMAN | GAS | NORTH | 2003 | 160
84 | FORNEY ENERGY CENTER CTG 23 | 01INR0007 | FRNYPP_GT23 | KAUFMAN | GAS | NORTH | 2003 | 160
85 | FORNEY ENERGY CENTER STG 10 | 01INR0007 | FRNYPP_ST10 | KAUFMAN | GAS | NORTH | 2003 | 417
86 | FORNEY ENERGY CENTER STG 20 | 01INR0007 | FRNYPP_ST20 | KAUFMAN | GAS | NORTH | 2003 | 417
87 | FREESTONE ENERGY CENTER CTG 1 | 01INR0009 | FREC_GT1 | FREESTONE | GAS | NORTH | 2002 | 151.6
88 | FREESTONE ENERGY CENTER CTG 2 | 01INR0009 | FREC_GT2 | FREESTONE | GAS | NORTH | 2002 | 151.6
89 | FREESTONE ENERGY CENTER STG 3 | 01INR0009 | FREC_ST3 | FREESTONE | GAS | NORTH | 2002 | 176.2
90 | FREESTONE ENERGY CENTER CTG 4 | 01INR0009 | FREC_GT4 | FREESTONE | GAS | NORTH | 2002 | 151.7
91 | FREESTONE ENERGY CENTER CTG 5 | 01INR0009 | FREC_GT5 | FREESTONE | GAS | NORTH | 2002 | 151.7
92 | FREESTONE ENERGY CENTER STG 6 | 01INR0009 | FREC_ST6 | FREESTONE | GAS | NORTH | 2002 | 174.5
93 | GUADALUPE GEN STN CTG 1 | 01INR0004 | GUADG_GAS1 | GUADALUPE | GAS | SOUTH | 2000 | 148
94 | GUADALUPE GEN STN CTG 2 | 01INR0004 | GUADG_GAS2 | GUADALUPE | GAS | SOUTH | 2000 | 148
95 | GUADALUPE GEN STN CTG 3 | 01INR0004 | GUADG_GAS3 | GUADALUPE | GAS | SOUTH | 2000 | 148
96 | GUADALUPE GEN STN CTG 4 | 01INR0004 | GUADG_GAS4 | GUADALUPE | GAS | SOUTH | 2000 | 148
97 | GUADALUPE GEN STN STG 5 | 01INR0004 | GUADG_STM5 | GUADALUPE | GAS | SOUTH | 2000 | 197
98 | GUADALUPE GEN STN STG 6 | 01INR0004 | GUADG_STM6 | GUADALUPE | GAS | SOUTH | 2000 | 197
99 | HAYS ENERGY FACILITY CSG 1 | 01INR0003 | HAYSEN_HAYSENG1 | HAYS | GAS | SOUTH | 2002 | 216
100 | HAYS ENERGY FACILITY CSG 2 | 01INR0003 | HAYSEN_HAYSENG2 | HAYS | GAS | SOUTH | 2002 | 216
101 | HAYS ENERGY FACILITY CSG 3 | 01INR0003 | HAYSEN_HAYSENG3 | HAYS | GAS | SOUTH | 2002 | 225
102 | HAYS ENERGY FACILITY CSG 4 | 01INR0003 | HAYSEN_HAYSENG4 | HAYS | GAS | SOUTH | 2002 | 225
103 | HIDALGO CTG 1 | 00INR0006 | DUKE_DUKE_GT1 | HIDALGO | GAS | SOUTH | 2000 | 143
104 | HIDALGO CTG 2 | 00INR0006 | DUKE_DUKE_GT2 | HIDALGO | GAS | SOUTH | 2000 | 143
105 | HIDALGO STG | 00INR0006 | DUKE_DUKE_ST1 | HIDALGO | GAS | SOUTH | 2000 | 172
106 | JACK COUNTY GEN FACILITY CTG 1 | 05INR0010 | JACKCNTY_CT1 | JACK | GAS | NORTH | 2005 | 166
107 | JACK COUNTY GEN FACILITY CTG 2 | 05INR0010 | JACKCNTY_CT2 | JACK | GAS | NORTH | 2005 | 165
108 | JACK COUNTY GEN FACILITY STG 1 | 05INR0010 | JACKCNTY_STG | JACK | GAS | NORTH | 2005 | 295
109 | JACK COUNTY GEN FACILITY CTG 3 | 10INR0010 | JCKCNTY2_CT3 | JACK | GAS | NORTH | 2011 | 166
110 | JACK COUNTY GEN FACILITY CTG 4 | 10INR0010 | JCKCNTY2_CT4 | JACK | GAS | NORTH | 2011 | 165
111 | JACK COUNTY GEN FACILITY STG 2 | 10INR0010 | JCKCNTY2_ST2 | JACK | GAS | NORTH | 2011 | 295
112 | JOHNSON COUNTY GEN FACILITY CTG |  | TEN_CT1 | JOHNSON | GAS | NORTH | 1997 | 163
113 | JOHNSON COUNTY GEN FACILITY STG |  | TEN_STG | JOHNSON | GAS | NORTH | 1997 | 106
114 | LAMAR POWER PROJECT CTG 11 | 00INR0008 | LPCCS_CT11 | LAMAR | GAS | NORTH | 2000 | 163
115 | LAMAR POWER PROJECT CTG 12 | 00INR0008 | LPCCS_CT12 | LAMAR | GAS | NORTH | 2000 | 153
116 | LAMAR POWER PROJECT CTG 21 | 00INR0008 | LPCCS_CT21 | LAMAR | GAS | NORTH | 2000 | 153
117 | LAMAR POWER PROJECT CTG 22 | 00INR0008 | LPCCS_CT22 | LAMAR | GAS | NORTH | 2000 | 163
118 | LAMAR POWER PROJECT STG 1 | 00INR0008 | LPCCS_UNIT1 | LAMAR | GAS | NORTH | 2000 | 204
119 | LAMAR POWER PROJECT STG 2 | 00INR0008 | LPCCS_UNIT2 | LAMAR | GAS | NORTH | 2000 | 204
120 | LOST PINES CTG 1 | 02INR0005 | LOSTPI_LOSTPGT1 | BASTROP | GAS | SOUTH | 2001 | 170
121 | LOST PINES CTG 2 | 02INR0005 | LOSTPI_LOSTPGT2 | BASTROP | GAS | SOUTH | 2001 | 170
122 | LOST PINES STG | 02INR0005 | LOSTPI_LOSTPST1 | BASTROP | GAS | SOUTH | 2001 | 188
123 | MAGIC VALLEY CTG 1 | 00INR0009 | NEDIN_NEDIN_G1 | HIDALGO | GAS | SOUTH | 2001 | 208.6
124 | MAGIC VALLEY CTG 2 | 00INR0009 | NEDIN_NEDIN_G2 | HIDALGO | GAS | SOUTH | 2001 | 208.6
125 | MAGIC VALLEY STG | 00INR0009 | NEDIN_NEDIN_G3 | HIDALGO | GAS | SOUTH | 2001 | 253
126 | MIDLOTHIAN CS 1 | 00INR0012 | MDANP_CT1 | ELLIS | GAS | NORTH | 2001 | 235
127 | MIDLOTHIAN CS 2 | 00INR0012 | MDANP_CT2 | ELLIS | GAS | NORTH | 2001 | 235
128 | MIDLOTHIAN CS 3 | 00INR0012 | MDANP_CT3 | ELLIS | GAS | NORTH | 2001 | 235
129 | MIDLOTHIAN CS 4 | 00INR0012 | MDANP_CT4 | ELLIS | GAS | NORTH | 2001 | 235
130 | MIDLOTHIAN CS 5 | 02INR0008 | MDANP_CT5 | ELLIS | GAS | NORTH | 2002 | 252
131 | MIDLOTHIAN CS 6 | 02INR0008 | MDANP_CT6 | ELLIS | GAS | NORTH | 2002 | 252
132 | NUECES BAY CTG 8 | 09INR0039 | NUECES_B_NUECESG8 | NUECES | GAS | COASTAL | 2010 | 157
133 | NUECES BAY CTG 9 | 09INR0039 | NUECES_B_NUECESG9 | NUECES | GAS | COASTAL | 2010 | 157
134 | NUECES BAY STG 7 |  | NUECES_B_NUECESG7 | NUECES | GAS | COASTAL | 1972 | 319
135 | ODESSA-ECTOR GEN STN CTG 11 | 01INR0026 | OECCS_CT11 | ECTOR | GAS | WEST | 2001 | 151
136 | ODESSA-ECTOR GEN STN CTG 12 | 01INR0026 | OECCS_CT12 | ECTOR | GAS | WEST | 2001 | 140.4
137 | ODESSA-ECTOR GEN STN CTG 21 | 01INR0026 | OECCS_CT21 | ECTOR | GAS | WEST | 2001 | 144.7
138 | ODESSA-ECTOR GEN STN CTG 22 | 01INR0026 | OECCS_CT22 | ECTOR | GAS | WEST | 2001 | 142.4
139 | ODESSA-ECTOR GEN STN STG 1 | 01INR0026 | OECCS_UNIT1 | ECTOR | GAS | WEST | 2001 | 210
140 | ODESSA-ECTOR GEN STN STG 2 | 01INR0026 | OECCS_UNIT2 | ECTOR | GAS | WEST | 2001 | 210
141 | PANDA SHERMAN CTG1 | 10INR0021 | PANDA_S_SHER1CT1 | GRAYSON | GAS | NORTH | 2014 | 196
142 | PANDA SHERMAN CTG2 | 10INR0021 | PANDA_S_SHER1CT2 | GRAYSON | GAS | NORTH | 2014 | 195
143 | PANDA SHERMAN STG | 10INR0021 | PANDA_S_SHER1ST1 | GRAYSON | GAS | NORTH | 2014 | 326
144 | PANDA TEMPLE CTG1 | 10INR0020a | PANDA_T1_TMPL1CT1 | BELL | GAS | NORTH | 2014 | 195
145 | PANDA TEMPLE CTG2 | 10INR0020a | PANDA_T1_TMPL1CT2 | BELL | GAS | NORTH | 2014 | 195
146 | PANDA TEMPLE STG | 10INR0020a | PANDA_T1_TMPL1ST1 | BELL | GAS | NORTH | 2014 | 312
147 | PARIS ENERGY CENTER CTG 1 |  | TNSKA_GT1 | LAMAR | GAS | NORTH | 1989 | 76
148 | PARIS ENERGY CENTER CTG 2 |  | TNSKA_GT2 | LAMAR | GAS | NORTH | 1989 | 76
149 | PARIS ENERGY CENTER STG |  | TNSKA_STG | LAMAR | GAS | NORTH | 1990 | 87
150 | PASGEN CTG 2 |  | PSG_PSG_GT2 | HARRIS | GAS | HOUSTON | 2000 | 164
151 | PASGEN CTG 3 |  | PSG_PSG_GT3 | HARRIS | GAS | HOUSTON | 2000 | 164
152 | PASGEN STG 2 |  | PSG_PSG_ST2 | HARRIS | GAS | HOUSTON | 2000 | 167
153 | QUAIL RUN ENERGY CTG 1 | 06INR0036 | QALSW_GT2 | ECTOR | GAS | WEST | 2007 | 74
154 | QUAIL RUN ENERGY CTG 2 | 06INR0036 | QALSW_GT3 | ECTOR | GAS | WEST | 2008 | 72
155 | QUAIL RUN ENERGY CTG 3 | 06INR0036 | QALSW_STG1 | ECTOR | GAS | WEST | 2007 | 98
156 | QUAIL RUN ENERGY CTG 4 | 06INR0036 | QALSW_STG2 | ECTOR | GAS | WEST | 2008 | 98
157 | QUAIL RUN ENERGY STG 1 | 06INR0036 | QALSW_GT1 | ECTOR | GAS | WEST | 2007 | 74
158 | QUAIL RUN ENERGY STG 2 | 06INR0036 | QALSW_GT4 | ECTOR | GAS | WEST | 2008 | 72
159 | SAM RAYBURN CTG 7 | 03INR0014 | RAYBURN_RAYBURG7 | VICTORIA | GAS | SOUTH | 2003 | 50
160 | RIO NOGALES CTG 1 | 02INR0001 | RIONOG_CT1 | GUADALUPE | GAS | SOUTH | 2002 | 154
161 | RIO NOGALES CTG 2 | 02INR0001 | RIONOG_CT2 | GUADALUPE | GAS | SOUTH | 2002 | 154
162 | RIO NOGALES CTG 3 | 02INR0001 | RIONOG_CT3 | GUADALUPE | GAS | SOUTH | 2002 | 154
163 | RIO NOGALES STG 4 | 02INR0001 | RIONOG_ST1 | GUADALUPE | GAS | SOUTH | 2002 | 323
164 | SAM RAYBURN CTG 8 | 03INR0014 | RAYBURN_RAYBURG8 | VICTORIA | GAS | SOUTH | 2003 | 50
165 | SAM RAYBURN CTG 9 | 03INR0014 | RAYBURN_RAYBURG9 | VICTORIA | GAS | SOUTH | 2003 | 50
166 | SAM RAYBURN STG 10 | 03INR0014 | RAYBURN_RAYBURG10 | VICTORIA | GAS | SOUTH | 2003 | 40
167 | SANDHILL ENERGY CENTER CTG 5A | 03INR0033 | SANDHSYD_SH_5A | TRAVIS | GAS | SOUTH | 2004 | 150
168 | SANDHILL ENERGY CENTER STG 5C | 03INR0033 | SANDHSYD_SH_5C | TRAVIS | GAS | SOUTH | 2004 | 145
169 | SILAS RAY STG 6 |  | SILASRAY_SILAS_6 | CAMERON | GAS | COASTAL | 1962 | 20
170 | SILAS RAY CTG 9 |  | SILASRAY_SILAS_9 | CAMERON | GAS | COASTAL | 1996 | 38
171 | T H WHARTON CTG 31 |  | THW_THWGT31 | HARRIS | GAS | HOUSTON | 1972 | 57
172 | T H WHARTON CTG 32 |  | THW_THWGT32 | HARRIS | GAS | HOUSTON | 1972 | 57
173 | T H WHARTON CTG 33 |  | THW_THWGT33 | HARRIS | GAS | HOUSTON | 1972 | 57
174 | T H WHARTON CTG 34 |  | THW_THWGT34 | HARRIS | GAS | HOUSTON | 1972 | 57
175 | T H WHARTON STG 3 |  | THW_THWST_3 | HARRIS | GAS | HOUSTON | 1974 | 104
176 | T H WHARTON CTG 41 |  | THW_THWGT41 | HARRIS | GAS | HOUSTON | 1972 | 57
177 | T H WHARTON CTG 42 |  | THW_THWGT42 | HARRIS | GAS | HOUSTON | 1972 | 57
178 | T H WHARTON CTG 43 |  | THW_THWGT43 | HARRIS | GAS | HOUSTON | 1974 | 57
179 | T H WHARTON CTG 44 |  | THW_THWGT44 | HARRIS | GAS | HOUSTON | 1974 | 57
180 | T H WHARTON STG 4 |  | THW_THWST_4 | HARRIS | GAS | HOUSTON | 1974 | 104
181 | TEXAS CITY CTG A |  | TXCTY_CTA | GALVESTON | GAS | HOUSTON | 2000 | 96.6
182 | TEXAS CITY CTG B |  | TXCTY_CTB | GALVESTON | GAS | HOUSTON | 2000 | 96.6
183 | TEXAS CITY CTG C |  | TXCTY_CTC | GALVESTON | GAS | HOUSTON | 2000 | 96.6
184 | TEXAS CITY STG |  | TXCTY_ST | GALVESTON | GAS | HOUSTON | 2000 | 131.6
185 | VICTORIA POWER STATION CTG 6 | 08INR0050 | VICTORIA_VICTORG6 | VICTORIA | GAS | SOUTH | 2009 | 160
186 | VICTORIA POWER STATION STG 5 | 08INR0050 | VICTORIA_VICTORG5 | VICTORIA | GAS | SOUTH | 1963 | 125
187 | WICHITA FALLS CTG 1 |  | WFCOGEN_UNIT1 | WICHITA | GAS | WEST | 1987 | 20
188 | WICHITA FALLS CTG 2 |  | WFCOGEN_UNIT2 | WICHITA | GAS | WEST | 1987 | 20
189 | WICHITA FALLS CTG 3 |  | WFCOGEN_UNIT3 | WICHITA | GAS | WEST | 1987 | 20
190 | WICHITA FALLS STG 4 |  | WFCOGEN_UNIT4 | WICHITA | GAS | WEST | 1987 | 17
191 | WISE-TRACTEBEL POWER CTG 1 | 02INR0009 | WCPP_CT1 | WISE | GAS | NORTH | 2004 | 212
192 | WISE-TRACTEBEL POWER CTG 2 | 02INR0009 | WCPP_CT2 | WISE | GAS | NORTH | 2004 | 212
193 | WISE-TRACTEBEL POWER STG 1 | 02INR0009 | WCPP_ST1 | WISE | GAS | NORTH | 2004 | 241
194 | WOLF HOLLOW POWER CTG 1 | 01INR0015 | WHCCS_CT1 | HOOD | GAS | NORTH | 2002 | 212.5
195 | WOLF HOLLOW POWER CTG 2 | 01INR0015 | WHCCS_CT2 | HOOD | GAS | NORTH | 2002 | 212.5
196 | WOLF HOLLOW POWER STG | 01INR0015 | WHCCS_STG | HOOD | GAS | NORTH | 2002 | 280
197 | ATKINS CTG 7 |  | ATKINS_ATKINSG7 | BRAZOS | GAS | NORTH | 1973 | 20
198 | DANSBY CTG 2 |  | DANSBY_DANSBYG2 | BRAZOS | GAS | NORTH | 2004 | 48
199 | DANSBY CTG 3 | 09INR0072 | DANSBY_DANSBYG3 | BRAZOS | GAS | NORTH | 2010 | 48
200 | DECKER CREEK CTG 1 |  | DECKER_DPGT_1 | TRAVIS | GAS | SOUTH | 1989 | 48
201 | DECKER CREEK CTG 2 |  | DECKER_DPGT_2 | TRAVIS | GAS | SOUTH | 1989 | 48
202 | DECKER CREEK CTG 3 |  | DECKER_DPGT_3 | TRAVIS | GAS | SOUTH | 1989 | 48
203 | DECKER CREEK CTG 4 |  | DECKER_DPGT_4 | TRAVIS | GAS | SOUTH | 1989 | 48
204 | DECORDOVA CTG 1 |  | DCSES_CT10 | HOOD | GAS | NORTH | 1990 | 71
205 | DECORDOVA CTG 2 |  | DCSES_CT20 | HOOD | GAS | NORTH | 1990 | 70
206 | DECORDOVA CTG 3 |  | DCSES_CT30 | HOOD | GAS | NORTH | 1990 | 69
207 | DECORDOVA CTG 4 |  | DCSES_CT40 | HOOD | GAS | NORTH | 1990 | 68
208 | EXTEX LAPORTE GEN STN CTG 1 | 01INR0044 | AZ_AZ_G1 | HARRIS | GAS | HOUSTON | 2009 | 38
209 | EXTEX LAPORTE GEN STN CTG 2 | 01INR0044 | AZ_AZ_G2 | HARRIS | GAS | HOUSTON | 2009 | 38
210 | EXTEX LAPORTE GEN STN CTG 3 | 01INR0044 | AZ_AZ_G3 | HARRIS | GAS | HOUSTON | 2009 | 38
211 | EXTEX LAPORTE GEN STN CTG 4 | 01INR0044 | AZ_AZ_G4 | HARRIS | GAS | HOUSTON | 2009 | 38
212 | GREENS BAYOU CTG 73 |  | GBY_GBYGT73 | HARRIS | GAS | HOUSTON | 1976 | 46
213 | GREENS BAYOU CTG 74 |  | GBY_GBYGT74 | HARRIS | GAS | HOUSTON | 1976 | 46
214 | GREENS BAYOU CTG 81 |  | GBY_GBYGT81 | HARRIS | GAS | HOUSTON | 1976 | 46
215 | GREENS BAYOU CTG 83 |  | GBY_GBYGT83 | HARRIS | GAS | HOUSTON | 1976 | 56
216 | GREENS BAYOU CTG 84 |  | GBY_GBYGT84 | HARRIS | GAS | HOUSTON | 1976 | 46
217 | GREENVILLE IC ENGINE PLANT | 10INR0070 | STEAM_ENGINE_1 | HUNT | GAS | NORTH | 2010 | 8.4
218 | GREENVILLE IC ENGINE PLANT | 10INR0070 | STEAM_ENGINE_2 | HUNT | GAS | NORTH | 2010 | 8.4
219 | GREENVILLE IC ENGINE PLANT | 10INR0070 | STEAM_ENGINE_3 | HUNT | GAS | NORTH | 2010 | 8.4
220 | LAREDO CTG 4 | 08INR0064 | LARDVFTN_G4 | WEBB | GAS | SOUTH | 2008 | 94.2
221 | LAREDO CTG 5 | 08INR0064 | LARDVFTN_G5 | WEBB | GAS | SOUTH | 2008 | 94.2
222 | LEON CREEK PEAKER CTG 1 | 04INR0009 | LEON_CRK_LCPCT1 | BEXAR | GAS | SOUTH | 2004 | 46
223 | LEON CREEK PEAKER CTG 2 | 04INR0009 | LEON_CRK_LCPCT2 | BEXAR | GAS | SOUTH | 2004 | 46
224 | LEON CREEK PEAKER CTG 3 | 04INR0009 | LEON_CRK_LCPCT3 | BEXAR | GAS | SOUTH | 2004 | 46
225 | LEON CREEK PEAKER CTG 4 | 04INR0009 | LEON_CRK_LCPCT4 | BEXAR | GAS | SOUTH | 2004 | 46
226 | MORGAN CREEK CTG 1 |  | MGSES_CT1 | MITCHELL | GAS | WEST | 1988 | 68
227 | MORGAN CREEK CTG 2 |  | MGSES_CT2 | MITCHELL | GAS | WEST | 1988 | 68
228 | MORGAN CREEK CTG 3 |  | MGSES_CT3 | MITCHELL | GAS | WEST | 1988 | 68
229 | MORGAN CREEK CTG 4 |  | MGSES_CT4 | MITCHELL | GAS | WEST | 1988 | 68
230 | MORGAN CREEK CTG 5 |  | MGSES_CT5 | MITCHELL | GAS | WEST | 1988 | 68
231 | MORGAN CREEK CTG 6 |  | MGSES_CT6 | MITCHELL | GAS | WEST | 1988 | 67
232 | PEARSALL IC ENGINE PLANT A | 09INR0079a | PEARSAL2_AGR_A | FRIO | GAS | SOUTH | 2012 | 50.6
233 | PEARSALL IC ENGINE PLANT B | 09INR0079a | PEARSAL2_AGR_B | FRIO | GAS | SOUTH | 2012 | 50.6
234 | PEARSALL IC ENGINE PLANT C | 09INR0079b | PEARSAL2_AGR_C | FRIO | GAS | SOUTH | 2012 | 50.6
235 | PEARSALL IC ENGINE PLANT D | 09INR0079b | PEARSAL2_AGR_D | FRIO | GAS | SOUTH | 2012 | 50.6
236 | PERMIAN BASIN CTG 1 |  | PB2SES_CT1 | WARD | GAS | WEST | 1988 | 68
237 | PERMIAN BASIN CTG 2 |  | PB2SES_CT2 | WARD | GAS | WEST | 1988 | 65
238 | PERMIAN BASIN CTG 3 |  | PB2SES_CT3 | WARD | GAS | WEST | 1988 | 68
239 | PERMIAN BASIN CTG 4 |  | PB2SES_CT4 | WARD | GAS | WEST | 1990 | 69
240 | PERMIAN BASIN CTG 5 |  | PB2SES_CT5 | WARD | GAS | WEST | 1990 | 70
241 | R W MILLER CTG 4 |  | MIL_MILLERG4 | PALO PINTO | GAS | NORTH | 2000 | 104
242 | R W MILLER CTG 5 |  | MIL_MILLERG5 | PALO PINTO | GAS | NORTH | 2000 | 104
243 | RAY OLINGER CTG 4 | 00INR0024 | OLINGR_OLING_4 | COLLIN | GAS | NORTH | 2001 | 75
244 | SAM RAYBURN CTG 1 |  | RAYBURN_RAYBURG1 | VICTORIA | GAS | SOUTH | 1963 | 11
245 | SAM RAYBURN CTG 2 |  | RAYBURN_RAYBURG2 | VICTORIA | GAS | SOUTH | 1963 | 11
246 | SAN JACINTO SES CTG 1 |  | SJS_SJS_G1 | HARRIS | GAS | HOUSTON | 1995 | 81
247 | SAN JACINTO SES CTG 2 |  | SJS_SJS_G2 | HARRIS | GAS | HOUSTON | 1995 | 81
248 | SANDHILL ENERGY CENTER CTG 1 | 01INR0041 | SANDHSYD_SH1 | TRAVIS | GAS | SOUTH | 2001 | 47
249 | SANDHILL ENERGY CENTER CTG 2 | 01INR0041 | SANDHSYD_SH2 | TRAVIS | GAS | SOUTH | 2001 | 47
250 | SANDHILL ENERGY CENTER CTG 3 | 01INR0041 | SANDHSYD_SH3 | TRAVIS | GAS | SOUTH | 2001 | 47
251 | SANDHILL ENERGY CENTER CTG 4 | 01INR0041 | SANDHSYD_SH4 | TRAVIS | GAS | SOUTH | 2001 | 47
252 | SANDHILL ENERGY CENTER CTG 6 | 09INR0045 | SANDHSYD_SH6 | TRAVIS | GAS | SOUTH | 2010 | 47
253 | SANDHILL ENERGY CENTER CTG 7 | 09INR0045 | SANDHSYD_SH7 | TRAVIS | GAS | SOUTH | 2010 | 47
254 | SILAS RAY CTG 10 | 04INR0014 | SILASRAY_SILAS_10 | CAMERON | GAS | COASTAL | 2004 | 46
255 | T H WHARTON CTG 51 |  | THW_THWGT51 | HARRIS | GAS | HOUSTON | 1975 | 57
256 | T H WHARTON CTG 52 |  | THW_THWGT52 | HARRIS | GAS | HOUSTON | 1975 | 57
257 | T H WHARTON CTG 53 |  | THW_THWGT53 | HARRIS | GAS | HOUSTON | 1975 | 57
258 | T H WHARTON CTG 54 |  | THW_THWGT54 | HARRIS | GAS | HOUSTON | 1975 | 57
259 | T H WHARTON CTG 55 |  | THW_THWGT55 | HARRIS | GAS | HOUSTON | 1975 | 57
260 | T H WHARTON CTG 56 |  | THW_THWGT56 | HARRIS | GAS | HOUSTON | 1975 | 57
261 | T H WHARTON CTG G1 |  | THW_THWGT_1 | HARRIS | GAS | HOUSTON | 1967 | 13
262 | TEXAS GULF SULPHUR |  | TGF_TGFGT_1 | WHARTON | GAS | SOUTH | 1985 | 79
263 | V H BRAUNIG CTG 5 | 09INR0028 | BRAUNIG_VHB6CT5 | BEXAR | GAS | SOUTH | 2009 | 48
264 | V H BRAUNIG CTG 6 | 09INR0028 | BRAUNIG_VHB6CT6 | BEXAR | GAS | SOUTH | 2009 | 48
265 | V H BRAUNIG CTG 7 | 09INR0028 | BRAUNIG_VHB6CT7 | BEXAR | GAS | SOUTH | 2009 | 48
266 | V H BRAUNIG CTG 8 | 09INR0028 | BRAUNIG_VHB6CT8 | BEXAR | GAS | SOUTH | 2009 | 48
267 | W A PARISH CTG 1 |  | WAP_WAPGT_1 | FT. BEND | GAS | HOUSTON | 1967 | 13
268 | W A PARISH - PETRA NOVA CTG | 12INR0086 | PNPI_GT2 | FORT BEND | GAS | HOUSTON | 2013 | 74
269 | WINCHESTER POWER PARK CTG 1 | 09INR0027 | WIPOPA_WPP_G1 | FAYETTE | GAS | SOUTH | 2009 | 44
270 | WINCHESTER POWER PARK CTG 2 | 09INR0027 | WIPOPA_WPP_G2 | FAYETTE | GAS | SOUTH | 2009 | 44
271 | WINCHESTER POWER PARK CTG 3 | 09INR0027 | WIPOPA_WPP_G3 | FAYETTE | GAS | SOUTH | 2009 | 44
272 | WINCHESTER POWER PARK CTG 4 | 09INR0027 | WIPOPA_WPP_G4 | FAYETTE | GAS | SOUTH | 2009 | 44
273 | B M DAVIS STG U1 |  | B_DAVIS_B_DAVIG1 | NUECES | GAS | COASTAL | 1974 | 335
274 | CEDAR BAYOU STG U1 |  | CBY_CBY_G1 | CHAMBERS | GAS | HOUSTON | 1970 | 745
275 | CEDAR BAYOU STG U2 |  | CBY_CBY_G2 | CHAMBERS | GAS | HOUSTON | 1972 | 749
276 | DANSBY STG U1 |  | DANSBY_DANSBYG1 | BRAZOS | GAS | NORTH | 1978 | 110
277 | DECKER CREEK STG U1 |  | DECKER_DPG1 | TRAVIS | GAS | SOUTH | 1971 | 315
278 | DECKER CREEK STG U2 |  | DECKER_DPG2 | TRAVIS | GAS | SOUTH | 1978 | 420
279 | GRAHAM STG U1 |  | GRSES_UNIT1 | YOUNG | GAS | WEST | 1960 | 225
280 | GRAHAM STG U2 |  | GRSES_UNIT2 | YOUNG | GAS | WEST | 1969 | 390
281 | GREENS BAYOU STG U5 |  | GBY_GBY_5 | HARRIS | GAS | HOUSTON | 1973 | 371
282 | HANDLEY STG U3 |  | HLSES_UNIT3 | TARRANT | GAS | NORTH | 1963 | 395
283 | HANDLEY STG U4 |  | HLSES_UNIT4 | TARRANT | GAS | NORTH | 1976 | 435
284 | HANDLEY STG U5 |  | HLSES_UNIT5 | TARRANT | GAS | NORTH | 1977 | 435
285 | LAKE HUBBARD STG U1 |  | LHSES_UNIT1 | DALLAS | GAS | NORTH | 1970 | 392
286 | LAKE HUBBARD STG U2 |  | LHSES_UNIT2A | DALLAS | GAS | NORTH | 1973 | 515
287 | MOUNTAIN CREEK STG U6 |  | MCSES_UNIT6 | DALLAS | GAS | NORTH | 1956 | 120
288 | MOUNTAIN CREEK STG U7 |  | MCSES_UNIT7 | DALLAS | GAS | NORTH | 1958 | 115
289 | MOUNTAIN CREEK STG U8 |  | MCSES_UNIT8 | DALLAS | GAS | NORTH | 1967 | 565
290 | O W SOMMERS STG U1 |  | CALAVERS_OWS1 | BEXAR | GAS | SOUTH | 1972 | 420
291 | O W SOMMERS STG U2 |  | CALAVERS_OWS2 | BEXAR | GAS | SOUTH | 1974 | 420
292 | PEARSALL STG U1 |  | PEARSALL_PEARS_1 | FRIO | GAS | SOUTH | 1961 | 25
293 | PEARSALL STG U2 |  | PEARSALL_PEARS_2 | FRIO | GAS | SOUTH | 1961 | 25
294 | PEARSALL STG U3 |  | PEARSALL_PEARS_3 | FRIO | GAS | SOUTH | 1961 | 25
295 | POWERLANE PLANT STG U1 |  | STEAM1A_STEAM_1 | HUNT | GAS | NORTH | 1966 | 20
296 | POWERLANE PLANT STG U2 |  | STEAM_STEAM_2 | HUNT | GAS | NORTH | 1967 | 26
297 | POWERLANE PLANT STG U3 |  | STEAM_STEAM_3 | HUNT | GAS | NORTH | 1978 | 41
298 | R W MILLER STG U1 |  | MIL_MILLERG1 | PALO PINTO | GAS | NORTH | 2016 | 0
299 | R W MILLER STG U2 |  | MIL_MILLERG2 | PALO PINTO | GAS | NORTH | 2016 | 0
300 | R W MILLER STG U3 |  | MIL_MILLERG3 | PALO PINTO | GAS | NORTH | 2016 | 0
301 | RAY OLINGER STG U1 |  | OLINGR_OLING_1 | COLLIN | GAS | NORTH | 1967 | 78
302 | RAY OLINGER STG U2 |  | OLINGR_OLING_2 | COLLIN | GAS | NORTH | 1971 | 107
303 | RAY OLINGER STG U3 |  | OLINGR_OLING_3 | COLLIN | GAS | NORTH | 1975 | 146
304 | SIM GIDEON STG U1 |  | GIDEON_GIDEONG1 | BASTROP | GAS | SOUTH | 1965 | 130
305 | SIM GIDEON STG U2 |  | GIDEON_GIDEONG2 | BASTROP | GAS | SOUTH | 1968 | 135
306 | SIM GIDEON STG U3 |  | GIDEON_GIDEONG3 | BASTROP | GAS | SOUTH | 1972 | 336
307 | SPENCER STG U4 |  | SPNCER_SPNCE_4 | DENTON | GAS | NORTH | 1966 | 61
308 | SPENCER STG U5 |  | SPNCER_SPNCE_5 | DENTON | GAS | NORTH | 1973 | 61
309 | STRYKER CREEK STG U1 |  | SCSES_UNIT1A | CHEROKEE | GAS | NORTH | 1958 | 167
310 | STRYKER CREEK STG U2 |  | SCSES_UNIT2 | CHEROKEE | GAS | NORTH | 1965 | 502
311 | TRINIDAD STG U6 |  | TRSES_UNIT6 | HENDERSON | GAS | NORTH | 1965 | 226
312 | V H BRAUNIG STG U1 |  | BRAUNIG_VHB1 | BEXAR | GAS | SOUTH | 1966 | 220
313 | V H BRAUNIG STG U2 |  | BRAUNIG_VHB2 | BEXAR | GAS | SOUTH | 1968 | 230
314 | V H BRAUNIG STG U3 |  | BRAUNIG_VHB3 | BEXAR | GAS | SOUTH | 1970 | 412
315 | W A PARISH STG U1 |  | WAP_WAP_G1 | FT. BEND | GAS | HOUSTON | 1958 | 169
316 | W A PARISH STG U2 |  | WAP_WAP_G2 | FT. BEND | GAS | HOUSTON | 1958 | 169
317 | W A PARISH STG U3 |  | WAP_WAP_G3 | FT. BEND | GAS | HOUSTON | 1961 | 246
318 | W A PARISH STG U4 |  | WAP_WAP_G4 | FT. BEND | GAS | HOUSTON | 1968 | 536
319 | NOTREES BATTERY FACILITY | 12INR0076 | NWF_NBS | WINKLER | STORAGE | WEST | 2012 | 0
320 | ACACIA SOLAR | 13DGR0001 | ACACIA_UNIT_1 | PRESIDIO | SOLAR | WEST | 2012 | 10
321 | BARILLA SOLAR (FS, PECOS) | 12INR0059 | HOVEY_UNIT1 | PECOS | SOLAR | WEST | 2014 | 19.9
322 | OCI ALAMO 1 SOLAR | 13INR0058 | OCI_ALM1_UNIT1 | BEXAR | SOLAR | SOUTH | 2013 | 39.2
323 | OCI ALAMO 4 SOLAR (BRACKETVILLE) | 14INR0024 | ECLIPSE_UNIT1 | KINNEY | SOLAR | SOUTH | 2014 | 37.6
324 | WEBBERVILLE SOLAR | 10INR0082 | WEBBER_S_WSP1 | TRAVIS | SOLAR | SOUTH | 2011 | 26.7
325 | BLUE WING 1 SOLAR |  | DG_BROOK_1UNIT | BEXAR | SOLAR | SOUTH | 2010 | 7.6
326 | BLUE WING 2 SOLAR |  | DG_ELEM_1UNIT | BEXAR | SOLAR | SOUTH | 2010 | 7.3
327 | OCI ALAMO 3-WALZEM SOLAR |  | DG_WALZM_UNIT1 | BEXAR | SOLAR | SOUTH | 2014 | 5.5
328 | SUNEDISON CPS3 SOMERSET 1 SOLAR |  | DG_SOME1_1UNIT | BEXAR | SOLAR | SOUTH | 2012 | 5.6
329 | SUNEDISON SOMERSET 2 SOLAR |  | DG_SOME2_1UNIT | BEXAR | SOLAR | SOUTH | 2012 | 5
330 | SUNEDISON RABEL ROAD SOLAR |  | DG_VALL1_1UNIT | BEXAR | SOLAR | SOUTH | 2012 | 9.9
331 | SUNEDISON VALLEY ROAD SOLAR |  | DG_VALL2_1UNIT | BEXAR | SOLAR | SOUTH | 2012 | 9.9
332 | NACOGDOCHES POWER | 09INR0007 | NACPW_UNIT1 | NACOGDOCHES | BIOMASS | NORTH | 2012 | 105
333 | LUFKIN BIOMASS | 08INR0033 | LFBIO_UNIT1 | ANGELINA | BIOMASS | NORTH | 2012 | 45
334 | BIOENERGY AUSTIN WALZEM RD LFG |  | DG_WALZE_4UNITS | BEXAR | BIOMASS | SOUTH | 2002 | 9.8
335 | BIOENERGY TEXAS COVEL GARDENS LFG |  | DG_MEDIN_1UNIT | BEXAR | BIOMASS | SOUTH | 2005 | 9.6
336 | FORT WORTH METHANE |  | DG_RDLML_1UNIT | TARRANT | BIOMASS | NORTH | 2011 | 1.6
337 | MCKINNEY LFG |  | DG_MKNSW_2UNITS | COLLIN | BIOMASS | NORTH | 2011 | 3.2
338 | SKYLINE LANDFILL GAS |  | DG_FERIS_4 UNITS | DALLAS | BIOMASS | NORTH | 2007 | 6.4
339 | TRINITY OAKS LFG |  | DG_KLBRG_1UNIT | DALLAS | BIOMASS | NORTH | 2011 | 3.2
340 | VIRIDIS ENERGY-ALVIN |  | DG_AV_DG1 | GALVESTON | BIOMASS | HOUSTON | 2002 | 6.7
341 | VIRIDIS ENERGY-HUMBLE |  | DG_HB_DG1 | HARRIS | BIOMASS | HOUSTON | 2002 | 10
342 | VIRIDIS ENERGY-LIBERTY |  | DG_LB_DG1 | HARRIS | BIOMASS | HOUSTON | 2002 | 3.9
343 | VIRIDIS ENERGY-TRINITY BAY |  | DG_TRN_DG1 | CHAMBERS | BIOMASS | HOUSTON | 2002 | 3.9
344 | WM RENEWABLE-AUSTIN LFG |  | DG_SPRIN_4UNITS | TRAVIS | BIOMASS | SOUTH | 2007 | 6.4
345 | WM RENEWABLE-DFW GAS RECOVERY LFG |  | DG_BIO2_4UNITS | DENTON | BIOMASS | NORTH | 2009 | 6.4
346 | WM RENEWABLE-BIOENERGY PARTNERS LFG |  | DG_BIOE_2UNITS | DENTON | BIOMASS | NORTH | 1988 | 6.2
347 | WM RENEWABLE-MESQUITE CREEK LFG |  | DG_FREIH_2UNITS | COMAL | BIOMASS | SOUTH | 2011 | 3.2
348 | WM RENEWABLE-WESTSIDE LFG |  | DG_WSTHL_3UNITS | PARKER | BIOMASS | NORTH | 2010 | 4.8
349 | Operational Capacity Total (Coal, Gas, Nuclear, Biomass, Solar) | [6 empty] | 63826.8
350
351 | Operational Resources (Hydro)
352 | AMISTAD HYDRO 1 |  | AMISTAD_AMISTAG1 | VAL VERDE | HYDRO | WEST | 1983 | 37.9
353 | AMISTAD HYDRO 2 |  | AMISTAD_AMISTAG2 | VAL VERDE | HYDRO | WEST | 1983 | 37.9
354 | AUSTIN HYDRO 1 |  | AUSTPL_AUSTING1 | TRAVIS | HYDRO | SOUTH | 1940 | 8
355 | AUSTIN HYDRO 2 |  | AUSTPL_AUSTING2 | TRAVIS | HYDRO | SOUTH | 1940 | 9
356 | BUCHANAN HYDRO 1 |  | BUCHAN_BUCHANG1 | LLANO | HYDRO | SOUTH | 1938 | 16
357 | BUCHANAN HYDRO 2 |  | BUCHAN_BUCHANG2 | LLANO | HYDRO | SOUTH | 1938 | 16
358 | BUCHANAN HYDRO 3 |  | BUCHAN_BUCHANG3 | LLANO | HYDRO | SOUTH | 1950 | 17
359 | DENISON DAM 1 |  | DNDAM_DENISOG1 | GRAYSON | HYDRO | NORTH | 1944 | 40
360 | DENISON DAM 2 |  | DNDAM_DENISOG2 | GRAYSON | HYDRO | NORTH | 1948 | 40
361 | FALCON HYDRO 1 |  | FALCON_FALCONG1 | STARR | HYDRO | SOUTH | 1954 | 12
362 | FALCON HYDRO 2 |  | FALCON_FALCONG2 | STARR | HYDRO | SOUTH | 1954 | 12
363 | FALCON HYDRO 3 |  | FALCON_FALCONG3 | STARR | HYDRO | SOUTH | 1954 | 12
364 | GRANITE SHOALS HYDRO 1 |  | WIRTZ_WIRTZ_G1 | BURNET | HYDRO | SOUTH | 1951 | 29
365 | GRANITE SHOALS HYDRO 2 |  | WIRTZ_WIRTZ_G2 | BURNET | HYDRO | SOUTH | 1951 | 29
366 | INKS HYDRO 1 |  | INKSDA_INKS_G1 | LLANO | HYDRO | SOUTH | 1938 | 14
367 | MARBLE FALLS HYDRO 1 |  | MARBFA_MARBFAG1 | BURNET | HYDRO | SOUTH | 1951 | 21
368 | MARBLE FALLS HYDRO 2 |  | MARBFA_MARBFAG2 | BURNET | HYDRO | SOUTH | 1951 | 20
369 | MARSHALL FORD HYDRO 1 |  | MARSFO_MARSFOG1 | TRAVIS | HYDRO | SOUTH | 1941 | 36
370 | MARSHALL FORD HYDRO 2 |  | MARSFO_MARSFOG2 | TRAVIS | HYDRO | SOUTH | 1941 | 36
371 | MARSHALL FORD HYDRO 3 |  | MARSFO_MARSFOG3 | TRAVIS | HYDRO | SOUTH | 1941 | 29
372 | WHITNEY DAM HYDRO |  | WND_WHITNEY1 | BOSQUE | HYDRO | NORTH | 1953 | 20
373 | WHITNEY DAM HYDRO 2 |  | WND_WHITNEY2 | BOSQUE | HYDRO | NORTH | 1953 | 15
374 | GUADALUPE BLANCO RIVER AUTH-CANYON |  | DG_CANYHY_CANYHYG1 | COMAL | HYDRO | SOUTH | 1989 | 6
375 | EAGLE PASS HYDRO |  | DG_EAGLE_HY_EAGLE_HY1 | MAVERICK | HYDRO | SOUTH | 2005 | 9.6
376 | GUADALUPE BLANCO RIVER AUTH-LAKEWOOD TAP |  | DG_LKWDT_2UNITS | GONZALES | HYDRO | SOUTH | 1931 | 4.8
377 | CITY OF GARLAND LEWISVILLE HYDRO |  | DG_LWSVL_1UNIT | DENTON | HYDRO | NORTH | 1991 | 2.2
378 | GUADALUPE BLANCO RIVER AUTH-MCQUEENEY |  | DG_MCQUE_5UNITS | GUADALUPE | HYDRO | SOUTH | 1928 | 7.7
379 | GUADALUPE BLANCO RIVER AUTH-SCHUMANSVILLE |  | DG_SCHUM_2UNITS | GUADALUPE | HYDRO | SOUTH | 1928 | 3.6
380 | Operational Capacity Total (Hydro) | [6 empty] | 540.7
381 | Hydro Capacity Contribution (Top 20 Hours) |  | HYDRO_CAP_CONT |  |  |  |  | 433.4
382
383 | Operational Capacity Total (Including Hydro) | [6 empty] | 64260.2
384
385 | Switchable Resources
386 | KIAMICHI ENERGY FACILITY 1CT101 | 03INR0012 | KMCHI_1CT101 | FANNIN | GAS | NORTH | 2003 | 153
387 | KIAMICHI ENERGY FACILITY 1CT201 | 03INR0012 | KMCHI_1CT201 | FANNIN | GAS | NORTH | 2003 | 155
388 | KIAMICHI ENERGY FACILITY 1ST | 03INR0012 | KMCHI_1ST | FANNIN | GAS | NORTH | 2003 | 315
389 | KIAMICHI ENERGY FACILITY 2CT101 | 03INR0012 | KMCHI_2CT101 | FANNIN | GAS | NORTH | 2003 | 153
390 | KIAMICHI ENERGY FACILITY 2CT201 | 03INR0012 | KMCHI_2CT201 | FANNIN | GAS | NORTH | 2003 | 155
391 | KIAMICHI ENERGY FACILITY 2ST | 03INR0012 | KMCHI_2ST | FANNIN | GAS | NORTH | 2003 | 315
392 | TENASKA-FRONTIER CTG 1 | 00PSR4 | FTR_FTR_G1 | GRIMES | GAS | NORTH | 2000 | 160
393 | TENASKA-FRONTIER CTG 2 | 00PSR4 | FTR_FTR_G2 | GRIMES | GAS | NORTH | 2000 | 160
394 | TENASKA-FRONTIER CTG 3 | 00PSR4 | FTR_FTR_G3 | GRIMES | GAS | NORTH | 2000 | 160
395 | TENASKA-FRONTIER STG 4 | 00PSR4 | FTR_FTR_G4 | GRIMES | GAS | NORTH | 2000 | 400
396 | TENASKA-GATEWAY CTG 1 | 01INR0019 | TGCCS_CT1 | RUSK | GAS | NORTH | 2001 | 156
397 | TENASKA-GATEWAY CTG 2 | 01INR0019 | TGCCS_CT2 | RUSK | GAS | NORTH | 2001 | 135
398 | TENASKA-GATEWAY CTG 3 | 01INR0019 | TGCCS_CT3 | RUSK | GAS | NORTH | 2001 | 153
399 | TENASKA-GATEWAY STG 4 | 01INR0019 | TGCCS_UNIT4 | RUSK | GAS | NORTH | 2001 | 402
400 | FRONTERA GENERATION CTG 1 |  | FRONTERA_FRONTEG1 | HIDALGO | GAS | SOUTH | 1999 | 170
401 | FRONTERA GENERATION CTG 2 |  | FRONTERA_FRONTEG2 | HIDALGO | GAS | SOUTH | 1999 | 170
402 | FRONTERA GENERATION STG |  | FRONTERA_FRONTEG3 | HIDALGO | GAS | SOUTH | 2000 | 184
403 | Switchable Capacity Total | [6 empty] | 3496
404
405 | Switchable Capacity Unavailable to ERCOT |  | SWITCH_UNAVAIL |  | GAS |  |  | -470
406
407 | Available Mothball Capacity, Seasonal Plus Owner's Return Probability |  | MOTH_AVAIL |  | COAL |  |  | 1933
408
409 | Private-Use Network Capacity Contribution (Top 20 Hours) |  | PUN_CAP_CONT |  | GAS |  |  | 4344
410
411 | Wind Resources
412 | ANACACHO WIND | 12INR0072 | ANACACHO_ANA | KINNEY | WIND | SOUTH | 2012 | 99.8
413 | BARTON CHAPEL WIND | 06INR0021 | BRTSW_BCW1 | JACK | WIND | NORTH | 2007 | 120
414 | BLUE SUMMIT WIND 5 | 12INR0075 | BLSUMMIT_BLSMT1_5 | WILBARGER | WIND | WEST | 2013 | 9
415 | BLUE SUMMIT WIND 6 | 12INR0075 | BLSUMMIT_BLSMT1_6 | WILBARGER | WIND | WEST | 2013 | 126.4
416 | BOBCAT BLUFF WIND | 08INR0049 | BCATWIND_WIND_1 | ARCHER | WIND | WEST | 2012 | 150
417 | BUFFALO GAP WIND FARM 1 | 04INR0015 | BUFF_GAP_UNIT1 | TAYLOR | WIND | WEST | 2006 | 120.6
418 | BUFFALO GAP WIND FARM 2_1 | 06INR0037 | BUFF_GAP_UNIT2_1 | TAYLOR | WIND | WEST | 2007 | 115.5
419 | BUFFALO GAP WIND FARM 2_2 | 06INR0037 | BUFF_GAP_UNIT2_2 | TAYLOR | WIND | WEST | 2007 | 117
420 | BUFFALO GAP WIND FARM 3 | 07INR0030 | BUFF_GAP_UNIT3 | TAYLOR | WIND | WEST | 2008 | 170.2
421 | BULL CREEK WIND PLANT U1 | 07INR0037 | BULLCRK_WND1 | BORDEN | WIND | WEST | 2009 | 88
422 | BULL CREEK WIND PLANT U2 | 07INR0037 | BULLCRK_WND2 | BORDEN | WIND | WEST | 2009 | 90
423 | CALLAHAN WIND | 04INR0013 | CALLAHAN_WND1 | CALLAHAN | WIND | WEST | 2004 | 114
424 | CAMP SPRINGS WIND 1 | 06INR0038 | CSEC_CSECG1 | SCURRY | WIND | WEST | 2007 | 130.5
425 | CAMP SPRINGS WIND 2 | 07INR0040 | CSEC_CSECG2 | SCURRY | WIND | WEST | 2007 | 120
426 | CAPRICORN RIDGE WIND 1 | 07INR0018 | CAPRIDGE_CR1 | STERLING | WIND | WEST | 2007 | 214.5
427 | CAPRICORN RIDGE WIND 2 | 07INR0041 | CAPRIDGE_CR3 | STERLING | WIND | WEST | 2008 | 186
428 | CAPRICORN RIDGE WIND 3 | 07INR0041 | CAPRIDGE_CR2 | STERLING | WIND | WEST | 2007 | 149.5
429 | CAPRICORN RIDGE WIND 4 | 08INR0063 | CAPRIDG4_CR4 | COKE | WIND | WEST | 2008 | 112.5
430 | CEDRO HILL WIND 1 | 09INR0082 | CEDROHIL_CHW1 | WEBB | WIND | SOUTH | 2010 | 75
431 | CEDRO HILL WIND 2 | 09INR0082 | CEDROHIL_CHW2 | WEBB | WIND | SOUTH | 2010 | 75
432 | CHAMPION WIND FARM | 07INR0045d | CHAMPION_UNIT1 | NOLAN | WIND | WEST | 2008 | 126.5
433 | DESERT SKY WIND FARM 1 |  | INDNENR_INDNENR | PECOS | WIND | WEST | 2002 | 84
434 | DESERT SKY WIND FARM 2 |  | INDNENR_INDNENR_2 | PECOS | WIND | WEST | 2002 | 76.5
435 | ELBOW CREEK WIND PROJECT | 08INR0053 | ELB_ELBCREEK | HOWARD | WIND | WEST | 2008 | 118.7
436 | FOREST CREEK WIND FARM | 05INR0019 | MCDLD_FCW1 | GLASSCOCK | WIND | WEST | 2007 | 124.2
437 | GOAT WIND | 07INR0028 | GOAT_GOATWIND | STERLING | WIND | WEST | 2008 | 80
438 | GOAT WIND 2 | 07INR0028b | GOAT_GOATWIN2 | STERLING | WIND | WEST | 2010 | 69.6
439 | GOLDTHWAITE WIND 1 | 11INR0013 | GWEC_GWEC_G1 | MILLS | WIND | NORTH | 2014 | 148.6
440 | GRANDVIEW 1 (CONWAY) GV1A | 13INR0005a | GRANDVW1_GV1A | CARSON | WIND | PANHANDLE | 2014 | 107.4
441 | GRANDVIEW 1 (CONWAY) GV1B | 13INR0005a | GRANDVW1_GV1B | CARSON | WIND | PANHANDLE | 2014 | 103.8
442 | GREEN MOUNTAIN WIND (BRAZOS) U1 | 03INR0020 | BRAZ_WND_WND1 | SCURRY | WIND | WEST | 2003 | 99
443 | GREEN MOUNTAIN WIND (BRAZOS) U2 | 03INR0020 | BRAZ_WND_WND2 | SCURRY | WIND | WEST | 2003 | 61
444 | HACKBERRY WIND FARM | 04INR0011e | HWF_HWFG1 | SHACKELFORD | WIND | WEST | 2008 | 163.5
445 | HORSE HOLLOW WIND 1 | 05INR0015 | H_HOLLOW_WND1 | TAYLOR | WIND | WEST | 2005 | 213
446 | HORSE HOLLOW WIND 2 | 05INR0018 | HHOLLOW2_WIND1 | TAYLOR | WIND | WEST | 2006 | 184
447 | HORSE HOLLOW WIND 3 | 06INR0040 | HHOLLOW3_WND_1 | TAYLOR | WIND | WEST | 2006 | 208
448 | HORSE HOLLOW WIND 4 | 06INR0040 | HHOLLOW4_WND1 | TAYLOR | WIND | WEST | 2006 | 108
449 | INADALE WIND | 07INR0045b | INDL_INADALE1 | NOLAN | WIND | WEST | 2008 | 196.6
450 | INDIAN MESA WIND FARM | 00INR0022 | INDNNWP_INDNNWP | PECOS | WIND | WEST | 2001 | 82.5
451 | KEECHI WIND 138 KV JOPLIN | 14INR0049_2 | KEECHI_U1 | JACK | WIND | NORTH | 2014 | 110
452 | KING MOUNTAIN NE | 00INR0025 | KING_NE_KINGNE | UPTON | WIND | WEST | 2001 | 79.3
453 | KING MOUNTAIN NW | 00INR0025 | KING_NW_KINGNW | UPTON | WIND | WEST | 2001 | 79.3
454 | KING MOUNTAIN SE | 00INR0025 | KING_SE_KINGSE | UPTON | WIND | WEST | 2001 | 40.3
455 | KING MOUNTAIN SW | 00INR0025 | KING_SW_KINGSW | UPTON | WIND | WEST | 2001 | 79.3
456 | LANGFORD WIND POWER | 10INR0026 | LGD_LANGFORD | TOM GREEN | WIND | WEST | 2009 | 155
457 | LONE STAR WIND 1 (MESQUITE) | 04INR0011 | LNCRK_G83 | SHACKELFORD | WIND | WEST | 2006 | 200
458 | LONE STAR WIND 2 (POST OAK) U1 | 04INR0011a | LNCRK2_G871 | SHACKELFORD | WIND | WEST | 2007 | 100
459 | LONE STAR WIND 2 (POST OAK) U2 | 04INR0011a | LNCRK2_G872 | SHACKELFORD | WIND | WEST | 2007 | 100
460 | LORAINE WINDPARK I | 09INR0047 | LONEWOLF_G1 | MITCHELL | WIND | WEST | 2009 | 49.5
461 | LORAINE WINDPARK II | 09INR0047 | LONEWOLF_G2 | MITCHELL | WIND | WEST | 2009 | 51
462 | LORAINE WINDPARK III | 09INR0047 | LONEWOLF_G3 | MITCHELL | WIND | WEST | 2011 | 25.5
463 | LORAINE WINDPARK IV | 09INR0047 | LONEWOLF_G4 | MITCHELL | WIND | WEST | 2011 | 24
464 | MIAMI WIND G1 | 14INR0012a | MIAM1_G1 | GRAY | WIND | PANHANDLE | 2014 | 144.3
465 | MIAMI WIND G2 | 14INR0012a | MIAM1_G2 | GRAY | WIND | PANHANDLE | 2014 | 144.3
466 | MCADOO WIND FARM | 08INR0028 | MWEC_G1 | DICKENS | WIND | PANHANDLE | 2008 | 150
467 | NOTREES WIND FARM 1 | 07INR0005 | NWF_NWF1 | WINKLER | WIND | WEST | 2009 | 92.6
468 | NOTREES WIND FARM 2 | 07INR0005 | NWF_NWF2 | WINKLER | WIND | WEST | 2009 | 60
469 | OCOTILLO WIND FARM | 04INR0017 | OWF_OWF | HOWARD | WIND | WEST | 2008 | 58.8
470 | PANHANDLE WIND 1 U1 | 14INR0030a_2 | PH1_UNIT1 | CARSON | WIND | PANHANDLE | 2014 | 109.2
471 | PANHANDLE WIND 1 U2 | 14INR0030a_2 | PH1_UNIT2 | CARSON | WIND | PANHANDLE | 2014 | 109.2
472 | PANHANDLE WIND 2 U1 | 14INR0030b | PH2_UNIT1 | CARSON | WIND | PANHANDLE | 2014 | 94.2
473 | PANHANDLE WIND 2 U2 | 14INR0030b | PH2_UNIT2 | CARSON | WIND | PANHANDLE | 2014 | 96.6
474 | PANTHER CREEK 1 | 07INR0022 | PC_NORTH_PANTHER1 | HOWARD | WIND | WEST | 2008 | 142.5
475 | PANTHER CREEK 2 | 08INR0037 | PC_SOUTH_PANTHER2 | HOWARD | WIND | WEST | 2008 | 115.5
476 | PANTHER CREEK 3 | 11INR0015 | PC_SOUTH_PANTHER3 | HOWARD | WIND | WEST | 2009 | 199.5
477 | PECOS WIND (WOODWARD 1) | 01INR0035 | WOODWRD1_WOODWRD1 | PECOS | WIND | WEST | 2001 | 82.5
478 | PECOS WIND (WOODWARD 2) | 01INR0035 | WOODWRD2_WOODWRD2 | PECOS | WIND | WEST | 2001 | 77.2
479 | PYRON WIND FARM | 07INR0045a | PYR_PYRON1 | SCURRY | WIND | WEST | 2008 | 249
480 | RED CANYON WIND | 05INR0017 | RDCANYON_RDCNY1 | BORDEN | WIND | WEST | 2006 | 84
481 | ROSCOE WIND FARM | 07INR0045e | TKWSW1_ROSCOE | NOLAN | WIND | WEST | 2008 | 209
482 | SAND BLUFF WIND FARM | 05INR0019 | MCDLD_SBW1 | GLASSCOCK | WIND | WEST | 2008 | 90
483 | SENATE WIND PROJECT | 08INR0011 | SENATEWD_UNIT1 | JACK | WIND | NORTH | 2012 | 150
484 | SHERBINO I WIND | 06INR0012a | KEO_KEO_SM1 | PECOS | WIND | WEST | 2008 | 150
485 | SHERBINO 2 WIND | 06INR0012b | KEO_SHRBINO2 | PECOS | WIND | WEST | 2011 | 147.5
486 | SILVER STAR WIND | 03INR0034 | FLTCK_SSI | EASTLAND | WIND | NORTH | 2008 | 60
487 | SNYDER WIND FARM | 04INR0020 | ENAS_ENA1 | SCURRY | WIND | WEST | 2007 | 63
488 | SOUTH TRENT WIND FARM | 07INR0029 | STWF_T1 | NOLAN | WIND | WEST | 2008 | 98.2
489 | SPINNING SPUR WIND TWO | 13INR0048 | SSPURTWO_WIND_1 | OLDHAM | WIND | PANHANDLE | 2014 | 161
490 | STANTON WIND ENERGY | 07INR0010 | SWEC_G1 | MARTIN | WIND | WEST | 2008 | 120
491 | STEPHENS RANCH WIND 1 | 12INR0034a | SRWE1_UNIT1 | BORDEN | WIND | WEST | 2014 | 211.2
492 | SWEETWATER WIND 1 | 01INR0036 | SWEETWND_WND1 | NOLAN | WIND | WEST | 2003 | 36.6
493 | SWEETWATER WIND 2A | 01INR0036 | SWEETWN2_WND24 | NOLAN | WIND | WEST | 2006 | 15.9
494 | SWEETWATER WIND 2B | 01INR0036 | SWEETWN2_WND2 | NOLAN | WIND | WEST | 2004 | 97.5
495 | SWEETWATER WIND 3A | 01INR0036 | SWEETWN3_WND3A | NOLAN | WIND | WEST | 2011 | 28.5
496 | SWEETWATER WIND 3B | 01INR0036 | SWEETWN3_WND3B | NOLAN | WIND | WEST | 2011 | 100.5
497 | SWEETWATER WIND 4-5 | 07INR0023 | SWEETWN4_WND5 | NOLAN | WIND | WEST | 2007 | 79.2
498 | SWEETWATER WIND 4-4B | 07INR0023 | SWEETWN4_WND4B | NOLAN | WIND | WEST | 2007 | 103.7
499 | SWEETWATER WIND 4-4A | 07INR0023 | SWEETWN4_WND4A | NOLAN | WIND | WEST | 2007 | 117.8
500 | TEXAS BIG SPRING WIND a |  | SGMTN_SIGNALMT | HOWARD | WIND | WEST | 1999 | 27.7
501 | TEXAS BIG SPRING WIND b |  | SGMTN_SIGNALM2 | HOWARD | WIND | WEST | 1999 | 6.6
502 | TRENT WIND FARM | 01INR0038 | TRENT_TRENT | NOLAN | WIND | WEST | 2001 | 150
503 | TRINITY HILLS WIND 1 | 08INR0062 | TRINITY_TH1_BUS1 | YOUNG | WIND | WEST | 2012 | 117.5
504 | TRINITY HILLS WIND 2 | 08INR0062 | TRINITY_TH1_BUS2 | YOUNG | WIND | WEST | 2012 | 107.5
505 | TURKEY TRACK WIND ENERGY CENTER | 07INR0011 | TTWEC_G1 | NOLAN | WIND | WEST | 2008 | 169.5
506 | WEST TEXAS WIND ENERGY |  | SW_MESA_SW_MESA | UPTON | WIND | WEST | 1999 | 74.2
507 | WHIRLWIND ENERGY | 07INR0003 | WEC_WECG1 | FLOYD | WIND | PANHANDLE | 2007 | 57
508 | WHITETAIL WIND ENERGY PROJECT | 11INR0091 | EXGNWTL_WIND_1 | WEBB | WIND | SOUTH | 2012 | 91
509 | WINDTHORST 2 | 13INR0057 | WNDTHST2_UNIT1 | ARCHER | WIND | WEST | 2014 | 67.6
510 | WKN MOZART WIND | 09INR0061 | MOZART_WIND_1 | KENT | WIND | WEST | 2012 | 30
511 | WOLF RIDGE WIND | 07INR0034 | WHTTAIL_WR1 | COOKE | WIND | NORTH | 2008 | 112.5
512 | TSTC WEST TEXAS WIND |  | DG_ROSC2_1UNIT | NOLAN | WIND | WEST | 2008 | 2
513 | WOLF FLATS WIND (WIND MGT) |  | DG_TURL_UNIT1 | HALL | WIND | PANHANDLE | 2007 | 1
514 | Wind Capacity Total (Non-Coastal Counties) | [6 empty] | 10894.7
515
516 | GULF WIND I | 05INR0015a | TGW_T1 | KENEDY | WIND | COASTAL | 2010 | 141.6
517 | GULF WIND II | 05INR0015a | TGW_T2 | KENEDY | WIND | COASTAL | 2010 | 141.6
518 | LOS VIENTOS WIND I | 11INR0033 | LV1_LV1A | WILLACY | WIND | COASTAL | 2013 | 200.1
519 | LOS VIENTOS WIND II | 11INR0033 | LV1_LV1B | WILLACY | WIND | COASTAL | 2013 | 201.6
520 | MAGIC VALLEY WIND (REDFISH) 1A | 10INR0060 | REDFISH_MV1A | WILLACY | WIND | COASTAL | 2012 | 99.8
521 | MAGIC VALLEY WIND (REDFISH) 1B | 10INR0060 | REDFISH_MV1B | WILLACY | WIND | COASTAL | 2012 | 103.5
522 | PAPALOTE CREEK WIND FARM | 08INR0012a | PAP1_PAP1 | SAN PATRICIO | WIND | COASTAL | 2009 | 179.9
523 | PAPALOTE CREEK WIND FARM II | 08INR0012b | COTTON_PAP2 | SAN PATRICIO | WIND | COASTAL | 2010 | 200.1
524 | PENASCAL WIND 1 | 06INR0022a | PENA_UNIT1 | KENEDY | WIND | COASTAL | 2009 | 160.8
525 | PENASCAL WIND 2 | 06INR0022b | PENA_UNIT2 | KENEDY | WIND | COASTAL | 2009 | 141.6
526 | PENASCAL WIND 3 | 06INR0022b | PENA3_UNIT3 | KENEDY | WIND | COASTAL | 2011 | 100.8
527 | HARBOR WIND |  | DG_NUECE_6UNITS | NUECES | WIND | COASTAL | 2012 | 9
528 | Wind Capacity Total (Coastal Counties) | [6 empty] | 1680.4
529 | Wind Capacity Total Total | [6 empty] | 12575.1
530
531 | Reliability Must-Run (RMR) Capacity |  | RMR_CAP_CONT |  | GAS |  |  | -0.001
532
533 | Non-Synchronous Tie Resources
534 | EAGLE PASS TIE |  | DC_S | MAVERICK |  | SOUTH |  | 30
535 | EAST TIE |  | DC_E | FANNIN |  | NORTH |  | 600
536 | LAREDO VFT TIE |  | DC_L | WEBB |  | SOUTH |  | 100
537 | NORTH TIE |  | DC_N | WILBARGER |  | WEST |  | 220
538 | SHARYLAND RAILROAD TIE |  | DC_R | HIDALGO |  | SOUTH |  | 150
539 | SHARYLAND RAILROAD TIE (FUTURE) |  | DC_R2 | HIDALGO |  | SOUTH |  | 20
540 | Non-Synchronous Ties Total | [6 empty] | 1120
541 | Non-Synchronous Ties Capacity Contribution (Top 20 Hours) |  | DCTIE_CAP_CONT |  | OTHER |  |  | 516.7
542
543 | Planned Resources with Executed SGIA, Air Permit, GHG Permit and Water Rights
544 | TEXAS CLEAN ENERGY PROJECT | 13INR0023 |  | ECTOR | COAL | WEST | 2018 | 0
545 | PANDA TEMPLE II CTG1 | 10INR0020b | PANDA_T2_TMPL2CT1 | BELL | GAS | NORTH | 2015 | 0
546 | PANDA TEMPLE II CTG2 | 10INR0020b | PANDA_T2_TMPL2CT2 | BELL | GAS | NORTH | 2015 | 0
547 | PANDA TEMPLE II STG | 10INR0020b | PANDA_T2_TMPL2ST1 | BELL | GAS | NORTH | 2015 | 0
548 | FGE TEXAS I | 16INR0010 |  | MITCHELL | GAS | WEST | 2017 | 0
549 | ANTELOPE STATION IC & CTG | 13INR0028 |  | HALE | GAS | PANHANDLE | 2016 | 0
550 | GOLDSMITH PEAKERS | 14INR0039 |  | ECTOR | GAS | WEST | 2015 | 294
551 | LA PALOMA ENERGY CENTER | 16INR0004 |  | CAMERON | GAS | COASTAL | 2016 | 0
552 | PHR PEAKERS | 14INR0038 |  | GALVESTON | GAS | HOUSTON | 2015 | 0
553 | SKY GLOBAL POWER ONE | 16INR0057 |  | COLORADO | GAS | SOUTH | 2016 | 0
554 | OCI ALAMO 5 | 15INR0036 |  | UVALDE | SOLAR | SOUTH | 2015 | 0
555 | OCI ALAMO 6 | 15INR0070_1 |  | PECOS | SOLAR | WEST | 2016 | 0
556 | RE ROSEROCK SOLAR PLANT | 16INR0048 |  | PECOS | SOLAR | WEST | 2016 | 0
557 | Planned Capacity Total (Not Wind) | [6 empty] | 294
558
559 | Planned Wind Resources with Executed SGIA
560 | STEPHENS RANCH WIND 2 | 12INR0034b |  | BORDEN | WIND | WEST | 2015 | 165
561 | MARIAH WIND a | 13INR0010a |  | PARMER | WIND | PANHANDLE | 2016 | 0
562 | MARIAH WIND b | 13INR0010b |  | PARMER | WIND | PANHANDLE | 2015 | 0
563 | MIDWAY FARMS WIND | 11INR0054 |  | SAN PATRICIO | WIND | COASTAL | 2016 | 0
564 | LONGHORN ENERGY CENTER (LHORN_N_UNIT1-2) | 14INR0023 |  | BRISCOE | WIND | PANHANDLE | 2015 | 361
565 | GRANDVIEW 2 (CONWAY) | 13INR0005b |  | CARSON | WIND | PANHANDLE | 2015 | 0
566 | SOUTH CLAY WINDFARM | 11INR0079a |  | CLAY | WIND | WEST | 2015 | 0
567 | BAFFIN WIND (PENASCAL 3) (BAFFIN_UNIT1-2) | 06INR0022c |  | KENEDY | WIND | COASTAL | 2015 | 202
568 | MARIAH WIND c | 13INR0010c |  | PARMER | WIND | PANHANDLE | 2016 | 0
569 | MESQUITE CREEK WIND (MESQCRK_WND1-2) | 09INR0051 |  | BORDEN | WIND | WEST | 2015 | 211
570 | GUNSIGHT MOUNTAIN | 08INR0018 |  | HOWARD | WIND | WEST | 2015 | 0
571 | BRISCOE WIND FARM | 14INR0072 |  | BRISCOE | WIND | PANHANDLE | 2017 | 0
572 | CAMERON COUNTY WIND | 11INR0057 |  | CAMERON | WIND | COASTAL | 2015 | 0
573 | COMANCHE RUN WIND | 12INR0029 |  | SWISHER | WIND | PANHANDLE | 2016 | 0
574 | CPV RATTLESNAKE DEN PH 1 | 13INR0020a |  | GLASSCOCK | WIND | WEST | 2015 | 0
575 | CPV RATTLESNAKE DEN PH 2 | 13INR0020b |  | GLASSCOCK | WIND | WEST | 2016 | 0
576 | GREEN PASTURES WIND (GPASTURE_WIND_I & II) | 12INR0070 |  | KNOX | WIND | WEST | 2015 | 300
577 | HEREFORD WIND (HRFDWIND_WIND_G & V) | 13INR0059a |  | CASTRO | WIND | PANHANDLE | 2015 | 200
578 | JUMBO ROAD WIND (HRFDWIND_JRDWIND1-2) | 13INR0059b |  | CASTRO | WIND | PANHANDLE | 2015 | 300
579 | LOGANS GAP WIND I | 13INR0050 |  | COMANCHE | WIND | NORTH | 2015 | 200
580 | LOS VIENTOS III (LV3_UNIT_1) | 13INR0052 |  | STARR | WIND | SOUTH | 2015 | 200
581 | MIAMI WIND 1b | 14INR0012b |  | GRAY | WIND | PANHANDLE | 2016 | 0
582 | PAMPA WIND PROJECT | 12INR0018 |  | GRAY | WIND | PANHANDLE | 2017 | 0
583 | PATRIOT WIND (PETRONILLA) | 11INR0062 |  | NUECES | WIND | COASTAL | 2016 | 0
584 | ROUTE 66 WIND (ROUTE_66_WIND1) | 14INR0032a |  | RANDALL | WIND | PANHANDLE | 2015 | 0
585 | SENDERO WIND ENERGY PROJECT | 12INR0068 |  | JIM HOGG | WIND | SOUTH | 2015 | 0
586 | SOUTH PLAINS WIND I | 14INR0025a |  | FLOYD | WIND | PANHANDLE | 2015 | 0
587 | SOUTH PLAINS WIND II | 14INR0025b |  | FLOYD | WIND | PANHANDLE | 2015 | 0
588 | SPINNING SPUR WIND THREE | 14INR0053 |  | OLDHAM | WIND | PANHANDLE | 2015 | 0
589 | WAKE WIND ENERGY | 14INR0047 |  | DICKENS | WIND | PANHANDLE | 2015 | 0
590 | CAPROCK WIND | 10INR0009 |  | CASTRO | WIND | PANHANDLE | 2017 | 0
591 | JAVELINA WIND ENERGY | 13INR0055 |  | ZAPATA | WIND | SOUTH | 2015 | 0
592 | LOS VIENTOS IV | 15INR0037 |  | STARR | WIND | SOUTH | 2015 | 0
593 | LOS VIENTOS V | 15INR0021 |  | STARR | WIND | SOUTH | 2015 | 0
594 | PALO DURO WIND | 15INR0050 |  | DEAF SMITH | WIND | PANHANDLE | 2016 | 0
595 | PANHANDLE WIND 3 | 14INR0030c |  | CARSON | WIND | PANHANDLE | 2016 | 0
596 | PULLMAN ROAD WIND | 15INR0079 |  | RANDALL | WIND | PANHANDLE | 2015 | 0
597 | SALT FORK WIND | 14INR0062 |  | GRAY | WIND | PANHANDLE | 2015 | 0
598 | SCANDIA WIND d | 13INR0010d |  | PARMER | WIND | PANHANDLE | 2016 | 0
599 | SCANDIA WIND e | 13INR0010e |  | PARMER | WIND | PANHANDLE | 2016 | 0
600 | SCANDIA WIND f | 13INR0010f |  | PARMER | WIND | PANHANDLE | 2016 | 0
601 | SAN ROMAN WIND | 14INR0013 |  | CAMERON | WIND | COASTAL | 2016 | 0
602 | SOUTH PLAINS III | 14INR0025c |  | FLOYD | WIND | PANHANDLE | 2015 | 0
603 | TORRECILLAS WIND A | 14INR0045a |  | WEBB | WIND | SOUTH | 2016 | 0
604 | TORRECILLAS WIND B | 14INR0045b |  | WEBB | WIND | SOUTH | 2016 | 0
605 | Planned Wind Capacity Total | [6 empty] | 2139
606
607 | Planned Wind Capacity Sub-total (Non-Coastal Counties) | [6 empty] | 1937
608 | Planned Wind Capacity Sub-total (by Coastal County)
609 |  |  | CAMERON_NEW_WIND | CAMERON | WIND | COASTAL |  | 0
610 |  |  | WILLACY_NEW_WIND | WILLACY | WIND | COASTAL |  | 0
611 |  |  | KENEDY_NEW_WIND | KENEDY | WIND | COASTAL |  | 202
612 |  |  | KLEBERG_NEW_WIND | KLEBERG | WIND | COASTAL |  | 0
613 |  |  | NUECES_NEW_WIND | NUECES | WIND | COASTAL |  | 0
614 |  |  | SAN_PATRICIO_NEW_WIND | SAN PATRICIO | WIND | COASTAL |  | 0
615 |  |  | REFUGIO_NEW_WIND | REFUGIO | WIND | COASTAL |  | 0
616 |  |  | ARANSAS_NEW_WIND | ARANSAS | WIND | COASTAL |  | 0
617 |  |  | CALHOUN_NEW_WIND | CALHOUN | WIND | COASTAL |  | 0
618 |  |  | MATAGORDA_NEW_WIND | MATAGORDA | WIND | COASTAL |  | 0
619 |  |  | BRAZORIA_NEW_WIND | BRAZORIA | WIND | COASTAL |  | 0
620 | Planned Wind Capacity Sub-total (All Coastal Counties) | [6 empty] | 202
621
622 | Mothballed Capacity
623 | GREENS BAYOU CTG 82 |  | GBY_GBYGT82 | HARRIS | GAS | HOUSTON | 1976 | 58
624 | NORTH TEXAS CTG 1 |  | NTX_NTX_1 | PARKER | GAS | NORTH | 1958 | 18
625 | NORTH TEXAS CTG 2 |  | NTX_NTX_2 | PARKER | GAS | NORTH | 1958 | 18
626 | NORTH TEXAS CTG 3 |  | NTX_NTX_3 | PARKER | GAS | NORTH | 1963 | 39
627 | PERMIAN BASIN SES U6 |  | PBSES_UNIT6 | WARD | GAS | WEST | 1973 | 515
628 | SILAS RAY CTG 5 |  | SILASRAY_SILAS_5 | CAMERON | GAS | COASTAL | 1953 | 10
629 | VALLEY SES U1 |  | VLSES_UNIT1 | FANNIN | GAS | NORTH | 1962 | 174
630 | VALLEY SES U2 |  | VLSES_UNIT2 | FANNIN | GAS | NORTH | 1967 | 520
631 | VALLEY SES U3 |  | VLSES_UNIT3 | FANNIN | GAS | NORTH | 1971 | 375
632 | J T DEELY U1 (MOTHBALLED) |  | CALAVERS_JTD1_M | BEXAR | COAL | SOUTH | 2018 | 0
633 | J T DEELY U2 (MOTHBALLED) |  | CALAVERS_JTD2_M | BEXAR | COAL | SOUTH | 2018 | 0
634 | S R BERTRON CTG 2 |  | SRB_SRBGT_2 | HARRIS | GAS | HOUSTON | 1967 | 13
635 | S R BERTRON U1 |  | SRB_SRB_G1 | HARRIS | GAS | HOUSTON | 1958 | 118
636 | S R BERTRON U2 |  | SRB_SRB_G2 | HARRIS | GAS | HOUSTON | 1956 | 174
637 | S R BERTRON U3 |  | SRB_SRB_G3 | HARRIS | GAS | HOUSTON | 1959 | 211
638 | S R BERTRON U4 |  | SRB_SRB_G4 | HARRIS | GAS | HOUSTON | 1960 | 211
639 | Total Mothballed Capacity | [6 empty] | 2454
640
641 | Seasonal Mothballed Capacity
642 | MARTIN LAKE U3 |  | MLSES_UNIT3 | RUSK | COAL | NORTH | 1979 | 805
643 | MONTICELLO U1 |  | MNSES_UNIT1 | TITUS | COAL | NORTH | 1974 | 535
644 | MONTICELLO U2 |  | MNSES_UNIT2 | TITUS | COAL | NORTH | 1975 | 535
645 | Total Seasonal Mothballed Capacity | [6 empty] | 1875
Note on B543: Stecklein, Chris:

## Background
Release Date: March 2, 2015
Seasonal Assessment of Resource Adequacy for the ERCOT Region
Background
The Seasonal Assessment of Resource Adequacy (SARA) report is a deterministic approach to considering the impact of potential variables that may affect the sufficiency of installed resources to meet the peak electrical demand on the ERCOT System during a particular season.
The standard approach to assessing resource adequacy for one or more years into the future is to account for projected load and resources on a normalized basis and to require sufficient reserves (resources in excess of peak demand, on this normalized basis) to cover the uncertainty in peak demand and resource availability to meet a one-in-ten-years loss-of-load event criteria on a probabilistic basis.
For seasonal assessments that look ahead less than a year, specific information may be available (such as seasonal climate forecasts or anticipated common-mode events such as drought) which can be used to consider the range of resource adequacy in a more deterministic manner.
In contrast to the Capacity, Demand and Reserves (CDR) report, which addresses the sufficiency of planning reserves on an annual basis as described above, the SARA report focuses on the availability of sufficient operating reserves to avoid emergency actions such as deployment of voluntary load reduction resources. Consequently, load reduction resources included in the CDR report, such as Emergency Response Service (ERS) and Load Resources that provide operating reserves (LRs), are excluded from the SARA.
The SARA report is intended to illustrate the range of resource adequacy outcomes that might occur, and thus help fulfill the reporting requirement per Public Utility Commission of Texas rule 25.362(i)(2)(H). Several sensitivity analyses are developed by varying the value of certain parameters that affect resource adequacy. The variation in these parameters is based on historic values of these parameters or adjustments by any known or expected changes.