## Start
1. | Using the Spreadsheet to Calculate a Load Profile
This workbook contains the load profile model for the Business Low Load Factor Distributed Generation (BUSLODG) Profile Type.
The load profile model for Business Low Load Factor (BUSLOLF) is the same model used to produce the BUSLODG load profiles.
To estimate a load profile:
1. Go to the Inputs tab.
2. Select a Weather Zone.
3. Enter the date to be profiled.
4. Enter the weather input data for the selected Weather Zone.
As the input values are changed the resulting 96-interval profile is shown graphically on the right side of the Inputs tab.
Though the profile values used in settlement will be generated and published as kWh, those who prefer to review kW values
may do so by changing the unit-of-measure in the "Select UOM to Display" pull-down menu. The values that are graphed
can be found in column J of the Interval96 tab.
2. | Examining the Calculations
The profile model has three parts.
1. Daily Energy equation, which gives the predicted value for daily energy in kWh.
2. Hourly Fraction equations, which give the percentage of daily energy that occurs in each hour.
3. Multipliers that allocate the hourly values to 15-minute values.
The Daily Energy equation is presented on the DailyEnergy tab.
Coefficients for the Hourly Fraction equations are presented on the HourlyCoef tab.
Calculations for the Hourly Fraction equations are presented on the HourlyCalcs tab.
Calculations for the 15-minute interval equations are presented on the Interval96 tab.
3. | Examining Data and Transformations
Data used to calculate the profiles are on the following tabs:
Calendar -- This tab contains the day type and season variables through 2020.
Holidays -- This tab contains the holiday variables through 2020.
Sun -- This tab contains the sunrise and sunset times for each Weather Zone through 2020.
The Transformations tab computes variables used in the models from weather and data input values.
The VariableDefs tab presents a full set of variable definitions.
The WeatherDefs tab presents information relevant to the calculation of the weather variables from hourly data for individual stations.
Note: Information on how 'kWh gen' (energy exported to the distribution system) is addressed in Data Aggregation can be found in ERCOT Nodal Protocols Section 11.4, Load Data Aggregation.

## Inputs
Select a Weather Zone
| Required Input Data |  |  |  |  | Coast | 7 | kWh | 1
[6 empty] | East | 3 | kW | 2
| Date to Profile | 2009-09-06 |  |  |  | FWest | 4
| Morning Dry Bulb (DegF) | 79.1 |  |  |  | NCent | 2
| Afternoon Dry Bulb (DegF) | 91.6 |  |  |  | North | 1
| Evening Dry Bulb (DegF) | 86.7 |  |  |  | SCent | 6
| Average Dry Bulb (DegF) | 84.6 |  |  |  | South | 8
| Average Dry Bulb (DegF) For Sep 05, 2009 | 83.52 |  |  |  | West | 5
| Average Dry Bulb (DegF) For Sep 04, 2009 | 78.34 |  |  |  | Coast Weather Zone |  | 7
[6 empty] | kWh |  | 1
Though the profile values used in settlement will be generated and published as kWh, you may select the unit-of-measure (UOM) displayed on the graph at right.
Select UOM to Display
|  |  | Daily Energy: | 192.87 | kWh
See WeatherDefs tab for definitions of weather variables.
Interval data values are in Column J on the Interval96 tab.
To fully view the graph, it may be necessary to:
Select View, Zoom, Custom from the ToolBar.
am

## Transformations
This sheet contains the variable transformations that are used in the model equations.
Inputs include the user entries from the Inputs tab and data from the Calendar, Holidays, and Sun tabs.
The variable values are used on the DailyEnergy tab and the HourlyCalcs tab as X-variables in the model equations.
Note that Major Holidays are treated as Sundays.
| Calendar Variables |  | Weather and Sun Variables
| Monday | 0 | HotBrk | 70 | Mild | 0
| TWT | 0 | ColdBrk | 60 | MildMornDB | 0
| Friday | 0 | XHotBrk | 80 | MildAftDB | 0
| Saturday | 0 | XColdBrk | 50 | MildEveDB | 0
| Sunday | 1 | XXHotBrk | 85 | MildBuildup | 0
| MemorialDay | 0 |  |  | MildTempGain | 0
| July4thHol | 0 | HotSlope | 14.6
| LaborDay | 0 | HotSlopeWkEnd | 14.6 | Cold | 0
| Thanksgiving | 0 | XHotSlope | 4.6 | ColdMornDB | 0
| FridayAfterThanks | 0 | XXHotSlope | 0 | ColdAftDB | 0
| ChristmasHoliday | 0 | MiddleSlope | 10 | ColdEveDB | 0
| NewYearsHoliday | 0 | ColdSlope | 0 | WkEndColdMornDB | 0
| MajorHol | 0 | ColdSlopeWkEnd | 0 | WkEndColdAftDB | 0
| XMASWkB4 | 0 | XColdSlope | 0 | WkEndColdEveDB | 0
| XMASAft | 0 |  |  | ColdBuildUp | 0
| WkDay | 0 | BuildUp | 81.8106 | ColdBuildUpWkEnd | 0
| WkEnd | 1 | TempGain | 12.5 | ColdTempGain | 0
|  |  | Hot | 1
| Summer | 1 | HotMornDB | 79.1 | DLSav | 1
| Winter | 0 | HotAftDB | 91.6 | Sunrise | 7.03
| SummerMon | 0 | HotEveDB | 86.7 | Sunset | 19.633
| SummerTWT | 0 | WkEndHotMornDB | 79.1 | HLight | 12.603
| SummerFri | 0 | WkEndHotAftDB | 91.6 | FracDark7 | 1
| SummerSat | 0 | WkEndHotEveDB | 86.7 | FracDark8 | 0.03
| SummerSun | 1 | HotBuildUp | 13.4106 | FracDark18 | 0
| WinterMon | 0 | HotBuildupWkEnd | 13.4106 | FracDark19 | 0
| WinTWT | 0 | HotTempGain | -5.2 | FracDark20 | 0.367
| WinterFri | 0 |  |  | FracDark21 | 1
| WinterSat | 0
| WinterSun | 0

## DailyEnergy
This sheet presents the calculations for daily energy use in kWh.
The coefficients are in Column C.
The value of each X-variable is presented in Column D.
Column E presents the product of each coefficient and the corresponding X-variable. This product
is the contribution of the variable in each row to the predicted value for daily energy use.
The predicted value for daily use per customer in kWh is presented in cell H10.
Variable | Coefficient | Value | Contribution
CONST | 136.6097 | 1 | 136.6097 |  | UsePerCust | 192.9159 | kWh
Monday | 74.4059 | 0 | 0
TWT | 83.0159 | 0 | 0
Friday | 75.6926 | 0 | 0 | Note: | The UsePerCust value represents the estimated kWh for the day.
Saturday | 15.13 | 0 | 0 |  | The kWh shown at the bottom of the graph on the Inputs tab may
XMASWkB4 | -14.9997 | 0 | 0 |  | be slightly different due to the rounding of each 15-minute interval.
XMASAft | -24.7222 | 0 | 0
Summer | -9.055 | 1 | -9.055
Winter | -0.81111 | 0 | 0
DLSav | 13.7974 | 1 | 13.7974
HLight | -3.6119 | 12.603 | -45.5208
HotSlope | 3.7029 | 14.6 | 54.0628
HotSlopeWkEnd | -0.82262 | 14.6 | -12.0103
XHotSlope | 3.6679 | 4.6 | 16.8725
XXHotSlope | -0.44179 | 0 | 0
MiddleSlope | 1.8659 | 10 | 18.6594
ColdSlope | 0.62489 | 0 | 0
ColdSlopeWkEnd | -0.13527 | 0 | 0
XColdSlope | 1.8749 | 0 | 0
HotBuildUp | 1.4541 | 13.4106 | 19.5002
MildBuildup | 0.17606 | 0 | 0
ColdBuildUp | -0.85167 | 0 | 0

## DailyCoefs (hidden)
This sheet contains the coefficients for the Daily Energy Model for all Weather Zones.
The DailyEnergy tab displays coefficients from this sheet based on the Weather Zone selected
on the Inputs tab.
| Zone1-North | Zone2-NCent | Zone3-East | Zone4-FWest | Zone5-West | Zone6-SCent | Zone7-Coast | Zone8-South
Variable | Coefficient | Coefficient | Coefficient | Coefficient | Coefficient | Coefficient | Coefficient | Coefficient
CONST | 113.8168 | 95.88 | 115.5015 | 84.5317 | 91.0948 | 140.5466 | 136.6097 | 78.7115
Monday | 48.8304 | 98.0806 | 47.6219 | 51.5059 | 40.514 | 59.454 | 74.4059 | 27.5113
TWT | 53.3379 | 103.4943 | 52.8654 | 57.5644 | 47.9439 | 68.2548 | 83.0159 | 29.5965
Friday | 45.301 | 90.2794 | 48.8737 | 49.4696 | 45.0849 | 58.6137 | 75.6926 | 25.107
Saturday | 2.5074 | 7.6555 | 10.3212 | 7.7221 | 11.3414 | 9.3446 | 15.13 | -3.6439
XMASWkB4 | -14.6468 | -22.5236 | -16.9862 | -9.5007 | -10.6505 | -17.068 | -14.9997 | -17.7277
XMASAft | -21.4945 | -46.0691 | -18.5428 | -21.7273 | -6.883 | -33.6121 | -24.7222 | -26.4602
Summer | -4.3114 | 1.2535 | -8.9292 | 1.7545 | 3.5501 | -5.4403 | -9.055 | -7.2936
Winter | 5.5066 | 1.0681 | -0.29601 | 4.8614 | 3.8476 | -1.8774 | -0.81111 | -1.2935
DLSav | 7.7142 | 12.8903 | 13.1668 | 6.04 | 11.1776 | 13.3337 | 13.7974 | 8.4246
HLight | -3.941 | -3.242 | -2.9221 | -1.2008 | -2.3268 | -5.6225 | -3.6119 | -1.6134
HotSlope | 3.4242 | 3.4324 | 4.4289 | 2.9894 | 2.8051 | 3.6707 | 3.7029 | 2.0519
HotSlopeWkEnd | -0.31531 | -1.0046 | -0.62091 | -0.69378 | -0.48305 | -0.78365 | -0.82262 | -0.094147
XHotSlope | 0.073014 | 1.6552 | 0.32443 | -0.63857 | 0.34357 | 1.5994 | 3.6679 | 1.7886
XXHotSlope | -1.531 | -1.0326 | -2.9801 | -0.53896 | -2.4566 | -1.8251 | -0.44179 | 0.3926
MiddleSlope | 1.8105 | 2.1189 | 1.6279 | 1.3597 | 1.6082 | 1.0321 | 1.8659 | 0.98168
ColdSlope | -0.09916 | 0.17385 | 0.70676 | -0.14633 | -0.071141 | 0.64772 | 0.62489 | 1.2136
ColdSlopeWkEnd | 0.14356 | 0.4003 | 0.31502 | 0.26615 | 0.38286 | 0.00058054 | -0.13527 | -0.32613
XColdSlope | 1.5024 | 1.805 | 1.703 | 1.7756 | 1.5656 | 2.568 | 1.8749 | 0.033138
HotBuildUp | 1.373 | 1.2515 | 1.5317 | 0.48939 | 0.88988 | 1.1135 | 1.4541 | 0.47942
MildBuildup | 0.22386 | 0.41669 | 0.083947 | 0.27264 | 0.25288 | -0.16928 | 0.17606 | -0.18933
ColdBuildUp | -0.27771 | -0.62827 | -0.45665 | -0.33627 | -0.40126 | -0.73084 | -0.85167 | -0.72812

## HourlyCoefs
This sheet contains the coefficients for the Hourly Fraction Models of the Weather Zone selected on the Inputs tab.
Variable names are listed on the left and there is one column for the coefficients for each hour.
The hourly fraction calculations that use these coefficients are on the HourlyCalcs tab.
Variable | Hr1 | Hr2 | Hr3 | Hr4 | Hr5 | Hr6 | Hr7 | Hr8 | Hr9 | Hr10 | Hr11 | Hr12 | Hr13 | Hr14 | Hr15 | Hr16 | Hr17 | Hr18 | Hr19 | Hr20 | Hr21 | Hr22 | Hr23 | Hr24
CONST | 3.4075 | 2.647 | 3.6698 | 3.9551 | 3.9132 | 5.9687 | 4.3557 | 5.5767 | 8.8864 | 9.7132 | 9.8249 | 12.1706 | 6.3448 | 6.5309 | 3.1971 | 2.9438 | 1.7581 | 3.1337 | -0.28262 | -1.2088 | -0.76158 | 0.64159 | 1.0135 | 2.6007
Monday | -1.6576 | -1.5359 | -1.3158 | -1.1339 | -1.0951 | -0.99801 | -0.24917 | 0.89198 | 1.4684 | 1.472 | 1.4959 | 1.4226 | 1.2197 | 1.4882 | 1.6564 | 1.6534 | 1.1349 | -0.030467 | -0.71553 | -0.95592 | -0.93408 | -1.0795 | -1.0829 | -1.1195
TWT | -1.5513 | -1.5101 | -1.3165 | -1.1833 | -1.1553 | -1.0252 | -0.20141 | 0.9097 | 1.5156 | 1.531 | 1.4817 | 1.4087 | 1.1404 | 1.4291 | 1.5349 | 1.4984 | 0.98622 | 0.053233 | -0.53168 | -0.80019 | -0.89497 | -1.1011 | -1.0956 | -1.1224
Friday | -1.426 | -1.3505 | -1.1514 | -1.0625 | -0.99825 | -0.83849 | -0.078934 | 0.96558 | 1.5533 | 1.6129 | 1.4991 | 1.3415 | 1.0492 | 1.2542 | 1.3049 | 1.2482 | 0.75245 | -0.093012 | -0.62772 | -0.96547 | -0.97278 | -0.97303 | -1.0037 | -1.0394
Saturday | -0.25425 | -0.29004 | -0.31376 | -0.2877 | -0.28923 | -0.22721 | 0.062236 | 0.37757 | 0.49592 | 0.45397 | 0.51936 | 0.49128 | 0.3225 | 0.30544 | 0.16058 | 0.10139 | 0.00051611 | -0.19088 | -0.5215 | -0.48218 | -0.24221 | -0.11928 | -0.0428 | -0.029746
SummerMon | 0.13611 | 0.14394 | 0.15041 | 0.11031 | 0.14055 | 0.13179 | 0.022251 | 0.011873 | -0.009011 | 0.076221 | 0.069873 | 0.062478 | -0.0020474 | -0.083284 | -0.25978 | -0.33355 | -0.36133 | -0.24349 | 0.070726 | 0.076746 | 0.073243 | 0.029882 | -0.0093138 | -0.0045974
SummerTWT | 0.011178 | 0.045202 | 0.10725 | 0.1109 | 0.067734 | 0.011836 | -0.05442 | -0.083919 | -0.13424 | -0.10618 | -0.043938 | -0.046691 | -0.061531 | -0.036294 | -0.07257 | -0.020485 | -0.085645 | -0.16638 | 0.075604 | 0.13537 | 0.18989 | 0.1067 | 0.021079 | 0.029538
SummerFri | 0.080629 | 0.053619 | 0.053191 | 0.096012 | 0.0078713 | 0.015797 | -0.02187 | 0.031629 | -0.018495 | -0.019784 | 0.11147 | 0.10267 | -0.07726 | -0.046142 | -0.090363 | -0.088583 | -0.17906 | -0.11217 | 0.12976 | -0.016564 | -0.033908 | -0.074204 | 0.010323 | 0.085435
SummerSat | -0.14914 | -0.06154 | -0.040625 | -0.038265 | -0.059544 | -0.19529 | -0.016479 | 0.14523 | 0.22948 | 0.064632 | 0.17171 | 0.096658 | 0.21177 | 0.10827 | 0.043138 | 0.069403 | 0.079063 | -0.021432 | -0.12541 | -0.16001 | -0.13395 | -0.090443 | -0.059866 | -0.067363
SummerSun | -0.14591 | -0.16213 | -0.13229 | -0.085324 | -0.069639 | -0.2821 | -0.072832 | 0.13858 | 0.21437 | 0.078772 | 0.13409 | 0.21542 | 0.2174 | 0.23486 | 0.29472 | 0.30233 | 0.21897 | 0.050544 | -0.061634 | -0.16788 | -0.17287 | -0.24313 | -0.25263 | -0.25167
WinterMon | -0.019621 | -0.049866 | -0.15992 | -0.13789 | -0.1021 | -0.038157 | 0.16102 | 0.21584 | 0.15859 | 0.18644 | 0.077007 | 0.068417 | 0.10276 | -0.0042692 | -0.027089 | -0.1139 | -0.17713 | -0.015943 | -0.17517 | -0.035015 | 0.028707 | 0.031739 | -0.0092836 | 0.034831
WinTWT | -0.074141 | -0.060157 | -0.099472 | -0.093473 | -0.06069 | 0.063193 | 0.21795 | 0.27942 | 0.33916 | 0.20439 | 0.033688 | -0.0079073 | -0.055524 | -0.052931 | -0.097837 | -0.12238 | -0.038867 | -0.0039886 | -0.21441 | -0.063583 | 0.041895 | 0.0074976 | -0.069779 | -0.072058
WinterFri | 0.018078 | 0.0040317 | -0.091722 | -0.045471 | 0.0047942 | 0.10288 | 0.15773 | 0.053379 | 0.027746 | 0.01218 | -0.0012596 | -0.02764 | -0.015975 | 0.039277 | 0.012864 | -0.077034 | -0.055651 | 0.043401 | -0.032999 | 0.037013 | 0.040411 | -0.039825 | -0.062323 | -0.10389
WinterSat | -0.15651 | 0.0072199 | 0.0085482 | 0.001938 | 0.045519 | -0.19655 | -0.16052 | -0.064797 | 0.12031 | 0.21403 | 0.0021639 | -0.083269 | -0.082354 | 0.085868 | -0.049801 | -0.026015 | -0.072233 | -0.016889 | 0.10751 | 0.076697 | 0.11347 | 0.067815 | 0.070127 | -0.012265
WinterSun | -0.10196 | -0.032616 | 0.024994 | -0.0095749 | 0.093211 | -0.041906 | -0.06279 | -0.022464 | 0.0034975 | 0.16783 | 0.22234 | 0.19263 | -0.0092828 | -0.0034407 | -0.12177 | -0.10788 | -0.096514 | -0.09674 | 0.011097 | -0.040485 | 0.11611 | 0.055093 | -0.039548 | -0.09983
XMASWkB4 | 0.19963 | 0.18805 | 0.20241 | 0.27746 | 0.2769 | 0.10269 | -0.038511 | 0.12331 | 0.082786 | -0.054378 | -0.062309 | -0.15753 | -0.19973 | -0.18656 | -0.308 | -0.31335 | -0.42624 | -0.23633 | 0.16105 | 0.0044286 | -0.037237 | 0.1355 | 0.13612 | 0.12984
XMASAft | 0.24397 | 0.28873 | 0.21818 | 0.36572 | 0.38328 | 0.13504 | -0.30711 | -0.16038 | -0.22088 | -0.33922 | -0.11325 | 0.046817 | -0.17117 | -0.16053 | -0.41301 | -0.50929 | -0.46924 | -0.074715 | 0.16156 | 0.24821 | 0.13404 | 0.22279 | 0.24773 | 0.24273
HotSlope | -0.052551 | -0.026865 | -0.021496 | -0.024729 | -0.03876 | -0.031995 | -0.03293 | -0.050798 | -0.0051414 | 0.027831 | 0.076366 | 0.086861 | 0.05671 | -0.0090015 | 0.014326 | -0.014083 | 0.016796 | 0.016519 | 0.00077627 | -0.0014037 | -0.01705 | 0.0013755 | 0.0066263 | 0.022617
MiddleSlope | -0.04063 | -0.054586 | -0.040894 | -0.023309 | -0.02691 | -0.0063966 | -0.028207 | 0.0097448 | 0.069715 | 0.098265 | 0.1215 | 0.16269 | 0.069856 | 0.10129 | 0.027185 | 0.026878 | 0.001597 | -2.8204e-05 | -0.073505 | -0.11106 | -0.10484 | -0.068175 | -0.059907 | -0.050267
ColdSlope | 0.022585 | 0.030502 | 0.028417 | 0.0086036 | -0.011041 | -0.023444 | -0.086123 | -0.097074 | -0.080826 | -0.072697 | -0.039713 | -0.022865 | 0.084387 | 0.019635 | -0.0028205 | -0.054483 | -0.039076 | 0.019514 | 0.037594 | 0.029598 | 0.080403 | 0.096253 | 0.025074 | 0.047597
Hot | 0.063688 | 1.9656 | 0.72304 | -0.47939 | -1.4403 | -2.01 | -0.011097 | -3.1488 | -5.1863 | -5.5627 | -3.2458 | -4.3935 | 0.6772 | -3.4709 | 1.3675 | -1.5568 | 1.9688 | 0.63253 | 4.0927 | 5.0223 | 3.6847 | 3.6664 | 3.4334 | 3.2078
HotMornDB | 0.011041 | 0.0014757 | 0.0022097 | 0.011383 | 0.018752 | 0.0054721 | 0.018443 | 0.030457 | 0.022149 | 0.0089591 | 0.0014152 | -0.0046313 | -0.010385 | -0.0008512 | -0.0098861 | -0.0020005 | -0.018955 | -0.017568 | -0.011298 | 0.0013758 | -0.0073586 | -0.017591 | -0.015367 | -0.017242
HotAftDB | -0.00049164 | -0.0075386 | -0.0044661 | -0.0075058 | -0.00036645 | -0.0044234 | -0.014355 | 0.0018773 | -0.0058648 | 0.004457 | -0.012821 | -0.0075611 | 0.01952 | 0.039077 | 0.031336 | 0.039212 | 0.014948 | -0.0094185 | -0.010599 | -0.021215 | -0.012644 | -0.0054443 | -0.0085432 | -0.017169
HotEveDB | 0.0015709 | -0.0002955 | -0.0052689 | -0.0030224 | -0.0021001 | -0.0056979 | -0.0064808 | -0.015424 | -0.025105 | -0.030906 | -0.03523 | -0.051564 | -0.049155 | -0.028595 | -0.022515 | 0.0032827 | 0.018057 | 0.04078 | 0.044742 | 0.050804 | 0.057109 | 0.033033 | 0.021778 | 0.010204
WkEndHotMornDB | 0.026081 | 0.03769 | 0.036292 | 0.023141 | 0.024009 | 0.034629 | 0.019307 | 0.0063682 | -0.010268 | 0.0071218 | 0.016778 | -0.0015312 | -0.015176 | -0.026601 | -0.036832 | -0.042373 | -0.029029 | -0.018384 | -0.018489 | -0.034092 | -0.0089273 | 0.0057609 | 0.0029347 | 0.0015897
WkEndHotAftDB | -0.012523 | -0.0018954 | -0.0059383 | -0.0016792 | -0.014771 | 0.013759 | 0.040071 | 0.044373 | 0.037012 | -0.00017328 | 0.0015911 | -0.026012 | -0.033491 | -0.0052414 | 0.012748 | 0.011396 | 0.013351 | 0.018976 | -0.020239 | -0.0045652 | -0.0041724 | -0.030186 | -0.025505 | -0.0068832
WkEndHotEveDB | -0.010839 | -0.031891 | -0.025535 | -0.018171 | -0.0066778 | -0.045204 | -0.058864 | -0.049946 | -0.027894 | -0.0069616 | -0.018152 | 0.026882 | 0.045448 | 0.028746 | 0.019512 | 0.026536 | 0.013138 | -0.0037554 | 0.039754 | 0.03573 | 0.012911 | 0.026484 | 0.023332 | 0.0054186
HotBuildUp | 0.027979 | 0.024862 | 0.015096 | 0.014364 | 0.018299 | 0.03939 | 0.029876 | 0.025636 | 0.016125 | 0.0053004 | -0.013991 | -0.016572 | -0.018088 | -0.006652 | -0.0082282 | -0.014682 | -0.024657 | -0.017591 | -0.020996 | -0.032282 | -0.024566 | -0.014381 | -0.0022158 | -0.0020262
MildMornDB | 0.015482 | 0.016801 | 0.010077 | 0.0065129 | 0.0096966 | -0.0041815 | 0.0012399 | -0.015538 | -0.029062 | -0.024281 | -0.022417 | -0.042901 | -0.0076596 | -0.023309 | -0.0053034 | -0.0081514 | 0.0053799 | 0.00042204 | 0.019941 | 0.032183 | 0.030766 | 0.014987 | 0.012435 | 0.0068784
MildAftDB | -0.013092 | -0.011964 | -0.019929 | -0.018443 | -0.015032 | -0.019303 | -0.016435 | -0.0024895 | -0.0025941 | -0.017517 | -0.012162 | -0.00040806 | 0.021477 | 0.026097 | 0.033362 | 0.031355 | 0.026418 | -0.0019521 | 0.0026262 | 0.014084 | 0.014658 | 0.0088088 | -0.011369 | -0.016197
MildEveDB | 0.010609 | 0.016397 | 0.0123 | 0.0054286 | 0.001129 | -0.010218 | 0.0099095 | -0.012669 | -0.054076 | -0.053442 | -0.057935 | -0.084764 | -0.045007 | -0.04215 | -0.0087428 | -0.001644 | 0.014148 | 0.026747 | 0.059634 | 0.054628 | 0.044985 | 0.039046 | 0.046023 | 0.029667
MildBuildup | -0.00085849 | -0.0071066 | -0.0076221 | -0.0088256 | -0.005002 | -0.0028543 | -0.0028451 | 0.0015466 | -0.0022295 | -0.0091349 | -0.0067485 | 0.00088521 | 0.0008968 | 0.0012743 | 0.0048807 | 0.0088909 | 0.012185 | 0.011723 | 0.0083656 | 0.006322 | 0.012237 | -0.0013903 | -0.0049599 | -0.0096303
Cold | -1.4556 | -0.91755 | -2.2515 | -1.2201 | 0.050471 | -0.82881 | 4.8482 | 4.5325 | 0.45523 | -0.66053 | -2.3548 | -5.7311 | -6.719 | -4.0989 | 0.18645 | 3.2743 | 3.8684 | -0.61833 | 2.8807 | 4.8251 | 1.4458 | -1.0763 | 2.1207 | -0.55532
ColdMornDB | 0.0051789 | 0.0067972 | 0.010702 | -0.003524 | -0.018062 | -0.032733 | -0.064271 | -0.068338 | -0.049872 | -0.037829 | -0.020812 | -0.0041818 | 0.052999 | 0.03311 | 0.025444 | -0.0038896 | 0.005519 | 0.031473 | 0.019843 | 0.011972 | 0.029603 | 0.041282 | 0.011151 | 0.01844
ColdAftDB | 0.0075357 | 0.013174 | 0.0128 | -0.0064297 | 0.0050542 | -0.00056787 | -0.029225 | -0.031227 | -0.0168 | -0.018042 | -0.025601 | -0.022938 | 0.024114 | 0.019732 | 0.019612 | 0.0050009 | -0.0027926 | -0.014941 | -0.0075064 | -0.0092227 | 0.014565 | 0.023837 | 0.016721 | 0.023148
ColdEveDB | 0.018457 | 0.011038 | 0.011163 | 0.019459 | 0.0018503 | 0.0064106 | 0.0038067 | -0.0071012 | -0.027577 | -0.030226 | -0.0049675 | -0.0018193 | 0.0076514 | -0.016989 | -0.023615 | -0.030762 | -0.017092 | 0.022568 | 0.025469 | 0.021037 | 0.023314 | 0.01933 | -0.016789 | -0.014615
WkEndColdMornDB | 0.010156 | 7.2563e-05 | -0.0083749 | -0.0013702 | -0.0059061 | -0.01238 | -0.01086 | -0.0055161 | -0.011968 | -0.011961 | -0.0034461 | -6.3892e-05 | -0.0080787 | -0.0025915 | 0.0045169 | 0.015363 | 0.02201 | 0.016215 | 0.011269 | 0.0013489 | -0.0004211 | 0.0056634 | -0.0039549 | 0.00027871
WkEndColdAftDB | 0.021492 | 0.015426 | 0.024821 | 0.035825 | -0.00077781 | -0.0087834 | -0.008365 | 0.014081 | 0.022105 | -0.028907 | -0.0063247 | -0.019665 | -0.042755 | -0.027337 | -0.045057 | -0.030816 | 0.005151 | 0.031732 | 0.01631 | 0.011405 | -0.0024936 | 0.016045 | 0.010128 | -0.0032398
WkEndColdEveDB | -0.032799 | -0.018466 | -0.02066 | -0.037048 | 0.0039879 | 0.018643 | 0.01887 | -0.007126 | -0.0083775 | 0.045518 | 0.011947 | 0.024048 | 0.052766 | 0.031726 | 0.046872 | 0.021596 | -0.024361 | -0.050703 | -0.03169 | -0.016272 | -0.00076693 | -0.02473 | -0.0084248 | 0.0054505
ColdBuildUp | -0.014614 | -0.013987 | -0.016106 | -0.016541 | -0.017413 | -0.015864 | -0.013671 | -0.0095317 | -0.0044559 | -0.0032035 | 0.0014003 | 0.0091212 | 0.0077719 | 0.0050108 | 0.0070209 | 0.0060953 | 0.0045444 | 0.0039885 | 0.015609 | 0.020836 | 0.018554 | 0.011499 | 0.0052694 | 0.0086677
FracDark7 | -0.01552 | -0.035821 | 0.07904 | 0.11827 | 0.01104 | -0.08662 | 0.054789 | 0.039348 | -0.061976 | -0.21956 | -0.16515 | -0.092533 | -0.06661 | -0.13896 | -0.03954 | -0.029678 | 0.16346 | 0.073638 | 0.073041 | 0.036522 | 0.0077081 | 0.066049 | 0.14569 | 0.083376
FracDark8 | 0.35598 | 0.24734 | 0.2195 | 0.21898 | 0.13645 | 0.44325 | 0.35796 | 0.1201 | -0.033973 | 0.062831 | 0.047175 | -0.19214 | -0.25078 | -0.36427 | -0.12481 | -0.048506 | -0.14498 | -0.21733 | -0.29746 | -0.25331 | -0.25852 | -0.20603 | 0.0033987 | 0.17915
FracDark18 | 0.079633 | 0.10682 | 0.10561 | 0.10665 | 0.23091 | 0.18866 | 0.21666 | 0.062988 | -0.26437 | -0.12895 | -0.12746 | -0.20746 | 0.094184 | 0.12385 | 0.025128 | -0.11133 | -0.050387 | 0.14183 | -0.24229 | -0.31628 | -0.25347 | -0.019927 | 0.1089 | 0.13009
FracDark19 | -0.081937 | -0.13609 | -0.065722 | -0.085129 | -0.037716 | -0.026231 | -0.16943 | 0.065344 | 0.22134 | 0.25166 | 0.35104 | 0.3736 | 0.17464 | 0.15497 | 0.105 | 0.13124 | -0.16963 | -0.28319 | 0.20623 | -0.16204 | -0.32079 | -0.24287 | -0.13178 | -0.12252
FracDark20 | 0.015619 | 0.061129 | 0.0062223 | 0.041213 | 0.067732 | 0.032445 | 0.078354 | -0.18935 | -0.31377 | -0.38284 | -0.43554 | -0.33417 | -0.17142 | -0.031389 | -0.024314 | -0.0060368 | 0.094512 | 0.16197 | 0.20532 | 0.4347 | 0.24803 | 0.16769 | 0.14037 | 0.13352
FracDark21 | -0.11203 | 0.0036894 | -0.11935 | -0.10893 | -0.036938 | -0.00057835 | -0.1277 | -0.039284 | 0.20793 | 0.60499 | 0.55931 | 0.29706 | 0.20907 | 0.16224 | -0.026456 | 0.053128 | -0.15299 | 0.083207 | -0.077572 | -0.23017 | -0.13823 | -0.46321 | -0.27321 | -0.27396

## HrlyCoefs (hidden)
This sheet contains the coefficients for the Hourly Fraction Models for all Weather Zones.
The HourlyCoefs tab displays coefficients from this sheet based on the Weather Zone selected
on the Inputs tab.
| Zone1-North | Zone2-NCent | Zone3-East | Zone4-FWest | Zone5-West | Zone6-SCent | Zone7-Coast | Zone8-South | Zone1-North | Zone2-NCent | Zone3-East | Zone4-FWest | Zone5-West | Zone6-SCent | Zone7-Coast | Zone8-South | Zone1-North | Zone2-NCent | Zone3-East | Zone4-FWest | Zone5-West | Zone6-SCent | Zone7-Coast | Zone8-South | Zone1-North | Zone2-NCent | Zone3-East | Zone4-FWest | Zone5-West | Zone6-SCent | Zone7-Coast | Zone8-South | Zone1-North | Zone2-NCent | Zone3-East | Zone4-FWest | Zone5-West | Zone6-SCent | Zone7-Coast | Zone8-South | Zone1-North | Zone2-NCent | Zone3-East | Zone4-FWest | Zone5-West | Zone6-SCent | Zone7-Coast | Zone8-South | Zone1-North | Zone2-NCent | Zone3-East | Zone4-FWest | Zone5-West | Zone6-SCent | Zone7-Coast | Zone8-South | Zone1-North | Zone2-NCent | Zone3-East | Zone4-FWest | Zone5-West | Zone6-SCent | Zone7-Coast | Zone8-South | Zone1-North | Zone2-NCent | Zone3-East | Zone4-FWest | Zone5-West | Zone6-SCent | Zone7-Coast | Zone8-South | Zone1-North | Zone2-NCent | Zone3-East | Zone4-FWest | Zone5-West | Zone6-SCent | Zone7-Coast | Zone8-South | Zone1-North | Zone2-NCent | Zone3-East | Zone4-FWest | Zone5-West | Zone6-SCent | Zone7-Coast | Zone8-South | Zone1-North | Zone2-NCent | Zone3-East | Zone4-FWest | Zone5-West | Zone6-SCent | Zone7-Coast | Zone8-South | Zone1-North | Zone2-NCent | Zone3-East | Zone4-FWest | Zone5-West | Zone6-SCent | Zone7-Coast | Zone8-South | Zone1-North | Zone2-NCent | Zone3-East | Zone4-FWest | Zone5-West | Zone6-SCent | Zone7-Coast | Zone8-South | Zone1-North | Zone2-NCent | Zone3-East | Zone4-FWest | Zone5-West | Zone6-SCent | Zone7-Coast | Zone8-South | Zone1-North | Zone2-NCent | Zone3-East | Zone4-FWest | Zone5-West | Zone6-SCent | Zone7-Coast | Zone8-South | Zone1-North | Zone2-NCent | Zone3-East | Zone4-FWest | Zone5-West | Zone6-SCent | Zone7-Coast | Zone8-South | Zone1-North | Zone2-NCent | Zone3-East | Zone4-FWest | Zone5-West | Zone6-SCent | Zone7-Coast | Zone8-South | Zone1-North | Zone2-NCent | Zone3-East | Zone4-FWest | Zone5-West | Zone6-SCent | Zone7-Coast | Zone8-South | Zone1-North | Zone2-NCent | Zone3-East | Zone4-FWest | Zone5-West | Zone6-SCent | Zone7-Coast | Zone8-South | Zone1-North | Zone2-NCent | Zone3-East | Zone4-FWest | Zone5-West | Zone6-SCent | Zone7-Coast | Zone8-South | Zone1-North | Zone2-NCent | Zone3-East | Zone4-FWest | Zone5-West | Zone6-SCent | Zone7-Coast | Zone8-South | Zone1-North | Zone2-NCent | Zone3-East | Zone4-FWest | Zone5-West | Zone6-SCent | Zone7-Coast | Zone8-South | Zone1-North | Zone2-NCent | Zone3-East | Zone4-FWest | Zone5-West | Zone6-SCent | Zone7-Coast | Zone8-South
Variable | Hr1 | Hr1 | Hr1 | Hr1 | Hr1 | Hr1 | Hr1 | Hr1 | Hr2 | Hr2 | Hr2 | Hr2 | Hr2 | Hr2 | Hr2 | Hr2 | Hr3 | Hr3 | Hr3 | Hr3 | Hr3 | Hr3 | Hr3 | Hr3 | Hr4 | Hr4 | Hr4 | Hr4 | Hr4 | Hr4 | Hr4 | Hr4 | Hr5 | Hr5 | Hr5 | Hr5 | Hr5 | Hr5 | Hr5 | Hr5 | Hr6 | Hr6 | Hr6 | Hr6 | Hr6 | Hr6 | Hr6 | Hr6 | Hr7 | Hr7 | Hr7 | Hr7 | Hr7 | Hr7 | Hr7 | Hr7 | Hr8 | Hr8 | Hr8 | Hr8 | Hr8 | Hr8 | Hr8 | Hr8 | Hr9 | Hr9 | Hr9 | Hr9 | Hr9 | Hr9 | Hr9 | Hr9 | Hr10 | Hr10 | Hr10 | Hr10 | Hr10 | Hr10 | Hr10 | Hr10 | Hr11 | Hr11 | Hr11 | Hr11 | Hr11 | Hr11 | Hr11 | Hr11 | Hr12 | Hr12 | Hr12 | Hr12 | Hr12 | Hr12 | Hr12 | Hr12 | Hr13 | Hr13 | Hr13 | Hr13 | Hr13 | Hr13 | Hr13 | Hr13 | Hr14 | Hr14 | Hr14 | Hr14 | Hr14 | Hr14 | Hr14 | Hr14 | Hr15 | Hr15 | Hr15 | Hr15 | Hr15 | Hr15 | Hr15 | Hr15 | Hr16 | Hr16 | Hr16 | Hr16 | Hr16 | Hr16 | Hr16 | Hr16 | Hr17 | Hr17 | Hr17 | Hr17 | Hr17 | Hr17 | Hr17 | Hr17 | Hr18 | Hr18 | Hr18 | Hr18 | Hr18 | Hr18 | Hr18 | Hr18 | Hr19 | Hr19 | Hr19 | Hr19 | Hr19 | Hr19 | Hr19 | Hr19 | Hr20 | Hr20 | Hr20 | Hr20 | Hr20 | Hr20 | Hr20 | Hr20 | Hr21 | Hr21 | Hr21 | Hr21 | Hr21 | Hr21 | Hr21 | Hr21 | Hr22 | Hr22 | Hr22 | Hr22 | Hr22 | Hr22 | Hr22 | Hr22 | Hr23 | Hr23 | Hr23 | Hr23 | Hr23 | Hr23 | Hr23 | Hr23 | Hr24 | Hr24 | Hr24 | Hr24 | Hr24 | Hr24 | Hr24 | Hr24
CONST | 5.3224 | 1.6319 | 4.0035 | 8.5662 | 3.9702 | 6.8721 | 3.4075 | 4.5481 | 2.4221 | 1.4178 | 4.7453 | 7.513 | 3.3544 | 6.0585 | 2.647 | 4.0836 | 2.8256 | 1.6069 | 5.3364 | 7.1775 | 3.469 | 5.4537 | 3.6698 | 4.9211 | 4.0742 | 1.8381 | 5.3021 | 6.7493 | 2.8691 | 5.9269 | 3.9551 | 4.8788 | 4.4194 | 1.5573 | 6.2659 | 5.6431 | 2.5086 | 6.3089 | 3.9132 | 4.3741 | 2.8985 | 3.0533 | 4.8712 | 4.6106 | 2.1937 | 6.0943 | 5.9687 | 5.3571 | 2.7831 | 3.0567 | 5.2424 | 3.3902 | 1.6047 | 5.2261 | 4.3557 | 2.768 | 5.298 | 1.6798 | 6.9253 | 3.834 | -0.70718 | 4.6106 | 5.5767 | 3.8192 | 4.2341 | 3.9888 | 5.3148 | 6.1085 | 1.4038 | 2.4449 | 8.8864 | 5.9895 | 3.8066 | 7.9901 | 5.3009 | 6.4484 | 4.8372 | 2.5207 | 9.7132 | 6.2155 | 4.579 | 8.6267 | 5.5357 | 7.8196 | 6.4052 | 5.1428 | 9.8249 | 4.8428 | 7.3298 | 6.6988 | 6.8255 | 6.7308 | 7.5273 | 5.5596 | 12.1706 | 6.5093 | 5.4396 | 4.2567 | 8.0018 | 3.2508 | 8.699 | 4.8746 | 6.3448 | 4.6919 | 6.9751 | 5.3599 | 3.8649 | 3.2908 | 7.8491 | 2.5209 | 6.5309 | 4.7052 | 2.6238 | 3.7785 | 3.3359 | 1.8447 | 6.2429 | 0.50203 | 3.1971 | 1.9983 | 2.1049 | 4.77 | 2.23 | 1.0908 | 6.9823 | 0.26932 | 2.9438 | 1.3286 | 1.1755 | 4.0667 | 2.6682 | 0.85993 | 5.0249 | -0.4692 | 1.7581 | 1.2666 | 1.2381 | 4.3881 | 4.8868 | -1.8523 | 3.574 | 1.5886 | 3.1337 | 0.935 | 4.1031 | 5.4495 | 2.802 | -7.4199 | 4.7474 | 3.7543 | -0.28262 | 2.4481 | 3.9429 | 6.654 | 0.76211 | -0.30117 | 2.403 | 3.1294 | -1.2088 | 4.5002 | 4.8481 | 5.2818 | -0.29797 | 1.666 | 2.3708 | 5.4796 | -0.76158 | 4.5278 | 6.5069 | 4.3531 | 1.071 | 6.8126 | 3.0676 | 6.1489 | 0.64159 | 6.3539 | 5.695 | 4.9259 | 3.2412 | 7.6165 | 4.191 | 5.1084 | 1.0135 | 4.6467 | 5.3541 | 3.5697 | 1.7651 | 8.5499 | 5.4119 | 4.874 | 2.6007 | 4.2907
Monday | -1.4901 | -2.0418 | -1.3789 | -1.4514 | -1.4354 | -1.5542 | -1.6576 | -0.74998 | -1.4248 | -1.981 | -1.2372 | -1.3881 | -1.3663 | -1.3178 | -1.5359 | -0.77533 | -1.3658 | -1.9632 | -1.1688 | -1.3331 | -1.2838 | -1.2394 | -1.3158 | -0.74952 | -1.3116 | -1.9204 | -1.1909 | -1.2185 | -1.2568 | -1.2549 | -1.1339 | -0.7818 | -1.197 | -1.839 | -1.1562 | -1.1117 | -1.2233 | -1.1985 | -1.0951 | -0.74507 | -0.87634 | -1.5335 | -1.1345 | -1.0638 | -1.0847 | -0.94937 | -0.99801 | -0.21108 | -0.24406 | -0.40074 | -0.66605 | -0.72394 | -0.9236 | -0.36876 | -0.24917 | 0.015296 | 0.76303 | 0.87213 | 0.35549 | 0.51515 | -0.031066 | 0.79139 | 0.89198 | 0.57465 | 1.6479 | 2.1274 | 1.0442 | 1.6411 | 1.386 | 1.5693 | 1.4684 | 1.5245 | 1.404 | 2.2797 | 0.86749 | 1.7684 | 1.5652 | 1.6415 | 1.472 | 0.8586 | 1.4751 | 2.4562 | 0.95415 | 1.4432 | 1.6269 | 1.4036 | 1.4959 | 0.37528 | 1.4256 | 2.5044 | 1.3371 | 1.3505 | 1.3731 | 1.3055 | 1.4226 | 0.14119 | 1.8455 | 2.7579 | 1.4703 | 1.3673 | 1.4949 | 1.7157 | 1.2197 | 0.52253 | 2.4339 | 3.1219 | 1.6781 | 1.7806 | 1.814 | 2.1346 | 1.4882 | 1.2517 | 2.3738 | 2.9336 | 1.7784 | 2.003 | 2.0133 | 2.0305 | 1.6564 | 1.5416 | 1.8027 | 2.1579 | 1.7042 | 1.7407 | 2.078 | 1.9597 | 1.6534 | 1.2413 | 0.89508 | 1.075 | 1.2645 | 1.134 | 1.3555 | 1.1059 | 1.1349 | 0.82233 | -0.63742 | -0.54967 | -0.027257 | -0.038478 | -0.29453 | -0.17535 | -0.030467 | -0.065846 | -1.3331 | -1.6379 | -0.50063 | -0.83511 | -0.80733 | -0.95106 | -0.71553 | -0.88991 | -1.2725 | -1.7027 | -0.59298 | -0.74313 | -0.90626 | -1.2179 | -0.95592 | -0.88607 | -1.0954 | -1.6647 | -0.78477 | -0.72854 | -0.96935 | -1.2925 | -0.93408 | -0.63612 | -1.2949 | -1.6784 | -0.85057 | -1.1873 | -1.0768 | -1.3592 | -1.0795 | -0.63786 | -1.2991 | -1.6776 | -0.90478 | -1.4903 | -1.0591 | -1.3768 | -1.0829 | -0.80738 | -1.2244 | -1.6954 | -0.86045 | -1.4306 | -0.98855 | -1.4021 | -1.1195 | -0.93297
TWT | -1.4715 | -1.907 | -1.1921 | -1.3314 | -1.3524 | -1.5618 | -1.5513 | -0.70712 | -1.3954 | -1.873 | -1.1245 | -1.3251 | -1.2633 | -1.3288 | -1.5101 | -0.77325 | -1.3293 | -1.8693 | -1.0961 | -1.2914 | -1.2514 | -1.2826 | -1.3165 | -0.73944 | -1.3515 | -1.8529 | -1.1415 | -1.2288 | -1.2434 | -1.3084 | -1.1833 | -0.76732 | -1.2461 | -1.788 | -1.113 | -1.1942 | -1.217 | -1.2523 | -1.1553 | -0.7515 | -0.8446 | -1.5077 | -1.0744 | -1.1205 | -1.1022 | -1.0319 | -1.0252 | -0.24561 | -0.23127 | -0.43137 | -0.64176 | -0.76271 | -0.98527 | -0.48573 | -0.20141 | -0.032597 | 0.79362 | 1.0001 | 0.34062 | 0.47513 | -0.079075 | 0.68345 | 0.9097 | 0.45211 | 1.6239 | 2.0952 | 0.99423 | 1.5641 | 1.3418 | 1.448 | 1.5156 | 1.3445 | 1.3525 | 2.2124 | 0.82115 | 1.6168 | 1.5412 | 1.4974 | 1.531 | 0.73667 | 1.3512 | 2.4004 | 0.97362 | 1.3353 | 1.5861 | 1.3527 | 1.4817 | 0.27786 | 1.3492 | 2.3715 | 1.3011 | 1.29 | 1.3755 | 1.2602 | 1.4087 | 0.081349 | 1.8161 | 2.6435 | 1.3804 | 1.4362 | 1.519 | 1.6646 | 1.1404 | 0.47515 | 2.3367 | 3.0168 | 1.6275 | 1.8778 | 1.7567 | 2.0779 | 1.4291 | 1.2656 | 2.3375 | 2.8233 | 1.6899 | 2.0545 | 1.8921 | 2.0154 | 1.5349 | 1.5949 | 1.8535 | 2.0426 | 1.5735 | 1.7686 | 1.9306 | 1.9655 | 1.4984 | 1.2748 | 0.90017 | 0.99208 | 1.1081 | 1.2544 | 1.3141 | 1.198 | 0.98622 | 0.83348 | -0.63045 | -0.52079 | -0.066747 | 0.071803 | -0.16986 | 0.043806 | 0.053233 | -0.023012 | -1.2051 | -1.5049 | -0.39836 | -0.5863 | -0.67002 | -0.6715 | -0.53168 | -0.70301 | -1.0962 | -1.6012 | -0.50636 | -0.65889 | -0.83126 | -0.9509 | -0.80019 | -0.55444 | -0.99806 | -1.6148 | -0.74214 | -0.92744 | -0.92428 | -1.1225 | -0.89497 | -0.47913 | -1.3167 | -1.6856 | -0.88281 | -1.33 | -1.0022 | -1.3335 | -1.1011 | -0.67695 | -1.3395 | -1.7168 | -0.92271 | -1.5006 | -1.085 | -1.401 | -1.0956 | -0.88372 | -1.2588 | -1.7245 | -0.90762 | -1.4874 | -1.0802 | -1.4761 | -1.1224 | -0.99926
Friday | -1.3042 | -1.7528 | -1.0787 | -1.2691 | -1.3536 | -1.4655 | -1.426 | -0.63473 | -1.1997 | -1.7091 | -1.028 | -1.2478 | -1.282 | -1.2144 | -1.3505 | -0.68717 | -1.1608 | -1.7147 | -0.99599 | -1.2046 | -1.2633 | -1.1694 | -1.1514 | -0.64795 | -1.2047 | -1.6963 | -1.0247 | -1.1639 | -1.2685 | -1.1928 | -1.0625 | -0.67208 | -1.0906 | -1.6467 | -1.0407 | -1.144 | -1.2387 | -1.1171 | -0.99825 | -0.66031 | -0.76249 | -1.4029 | -0.96146 | -1.0525 | -1.1178 | -0.9218 | -0.83849 | -0.17021 | -0.13448 | -0.31457 | -0.52448 | -0.65419 | -1.0002 | -0.44319 | -0.078934 | 0.013906 | 0.82788 | 1.1663 | 0.35001 | 0.49055 | -0.20307 | 0.76611 | 0.96558 | 0.4899 | 1.6105 | 2.1757 | 0.92162 | 1.529 | 1.1302 | 1.4974 | 1.5533 | 1.3882 | 1.3598 | 2.3459 | 0.76929 | 1.6308 | 1.3671 | 1.5222 | 1.6129 | 0.7683 | 1.3834 | 2.5367 | 0.90436 | 1.3814 | 1.5583 | 1.3459 | 1.4991 | 0.34799 | 1.397 | 2.5372 | 1.2814 | 1.3161 | 1.3479 | 1.2857 | 1.3415 | 0.12457 | 1.7797 | 2.7606 | 1.4006 | 1.4202 | 1.514 | 1.5976 | 1.0492 | 0.49547 | 2.2597 | 3.0743 | 1.5423 | 1.8036 | 1.861 | 1.9558 | 1.2542 | 1.2472 | 2.1266 | 2.8806 | 1.6188 | 1.9057 | 1.9733 | 1.8215 | 1.3049 | 1.5647 | 1.4376 | 1.9106 | 1.4662 | 1.4256 | 1.8455 | 1.6813 | 1.2482 | 1.1841 | 0.65317 | 0.46113 | 0.85539 | 0.77846 | 1.0079 | 0.84904 | 0.75245 | 0.70105 | -0.75576 | -1.1822 | -0.23873 | -0.4794 | -0.29235 | -0.16994 | -0.093012 | -0.11713 | -1.4112 | -1.8537 | -0.65449 | -0.95266 | -0.73192 | -0.81208 | -0.62772 | -0.95408 | -1.3054 | -1.7821 | -0.64866 | -0.65316 | -0.74391 | -1.0239 | -0.96547 | -0.81693 | -1.0595 | -1.647 | -0.68478 | -0.34326 | -0.72491 | -1.1438 | -0.97278 | -0.6173 | -1.1118 | -1.6684 | -0.69581 | -0.87662 | -0.7543 | -1.211 | -0.97303 | -0.63142 | -1.1927 | -1.7266 | -0.77661 | -1.203 | -0.75537 | -1.1623 | -1.0037 | -0.79119 | -1.142 | -1.7517 | -0.75669 | -1.4373 | -0.87533 | -1.2756 | -1.0394 | -0.92491
Saturday | -0.19229 | -0.20357 | -0.091618 | -0.32359 | -0.27479 | -0.3371 | -0.25425 | 0.13281 | -0.070494 | -0.21207 | -0.16658 | -0.27611 | -0.28924 | -0.23351 | -0.29004 | 0.1336 | -0.14758 | -0.25744 | -0.19914 | -0.24353 | -0.3147 | -0.2345 | -0.31376 | 0.12227 | -0.10699 | -0.25248 | -0.22157 | -0.22812 | -0.33018 | -0.2549 | -0.2877 | 0.14445 | -0.069838 | -0.27036 | -0.19992 | -0.23591 | -0.34817 | -0.27832 | -0.28923 | 0.1709 | -0.046014 | -0.18293 | -0.28128 | -0.31859 | -0.3655 | -0.26833 | -0.22721 | 0.21088 | -0.01905 | 0.070362 | -0.12254 | -0.18159 | -0.37018 | -0.16314 | 0.062236 | 0.17908 | 0.010375 | 0.3057 | 0.13587 | 0.2022 | -0.38415 | 0.039114 | 0.37757 | -0.068102 | 0.034033 | 0.15989 | 0.023618 | 0.38191 | -0.33563 | -0.06195 | 0.49592 | -0.18481 | -0.17939 | 0.19315 | -0.14971 | 0.53527 | 0.087831 | -0.12876 | 0.45397 | -0.8432 | -0.13106 | 0.43683 | -0.048672 | 0.37147 | 0.23319 | -0.10087 | 0.51936 | -0.86486 | -0.069789 | 0.5312 | 0.38936 | 0.4695 | 0.33398 | -0.059282 | 0.49128 | -1.072 | 0.33718 | 0.51799 | 0.50754 | 0.44897 | 0.23636 | 0.15385 | 0.3225 | -0.54375 | 0.34727 | 0.51268 | 0.35355 | 0.39107 | 0.20654 | 0.50281 | 0.30544 | 0.22768 | 0.21546 | 0.32783 | 0.23928 | 0.11769 | 0.25573 | 0.48714 | 0.16058 | 0.54222 | 0.18966 | 0.014016 | 0.17903 | -0.019994 | 0.33066 | 0.51952 | 0.10139 | 0.55082 | 0.038908 | -0.010538 | -0.00088922 | -0.14097 | 0.20948 | 0.21558 | 0.00051611 | 0.47514 | -0.19722 | -0.11165 | -0.18821 | -0.41517 | 0.033863 | 0.039618 | -0.19088 | 0.20736 | -0.26212 | -0.5076 | -0.2593 | -0.39601 | 0.090086 | 0.041436 | -0.5215 | -0.21275 | -0.030298 | -0.32356 | -0.12857 | -0.084036 | 0.26175 | 0.048341 | -0.48218 | -0.075334 | 0.23912 | -0.1891 | 0.12454 | 0.28516 | 0.33954 | -0.062541 | -0.24221 | 0.15145 | 0.10677 | -0.16087 | 0.10976 | 0.18119 | 0.22306 | 0.0089859 | -0.11928 | 0.29648 | -0.020173 | -0.21128 | -0.00216 | -0.2479 | 0.1591 | 0.071292 | -0.0428 | 0.19975 | 0.023546 | -0.17619 | -0.0023871 | -0.27288 | 0.011365 | 0.055517 | -0.029746 | 0.11995
SummerMon | 0.08785 | 0.097402 | 0.15623 | 0.084866 | 0.045469 | 0.062127 | 0.13611 | 0.21066 | 0.07727 | 0.10746 | 0.085745 | 0.099785 | 0.080699 | 0.10203 | 0.14394 | 0.1785 | 0.058143 | 0.10926 | 0.063447 | 0.02184 | 0.023521 | 0.1108 | 0.15041 | 0.18613 | 0.077297 | 0.1175 | 0.07424 | 0.0059859 | -0.030648 | 0.13774 | 0.11031 | 0.19175 | 0.094851 | 0.15172 | 0.044027 | -0.02646 | 0.036096 | 0.12258 | 0.14055 | 0.22793 | 0.11447 | 0.11383 | 0.063441 | 0.10573 | 0.094821 | 0.076083 | 0.13179 | 0.068567 | 0.10002 | 0.078699 | 0.013717 | 0.0087579 | 0.081915 | -0.060196 | 0.022251 | -0.12208 | 0.0374 | 0.097468 | 0.0626 | 0.02044 | 0.1175 | -0.063691 | 0.011873 | -0.14648 | -0.044281 | -0.22779 | -0.070863 | -0.026157 | -0.0025858 | -0.25777 | -0.009011 | -0.3598 | -0.11462 | -0.16396 | -0.086129 | -0.070034 | 0.025707 | -0.25571 | 0.076221 | -0.34283 | -0.17342 | -0.085825 | 0.037423 | -0.027362 | 0.05866 | -0.10241 | 0.069873 | -0.1624 | -0.20115 | -0.10888 | 0.02085 | -0.017186 | 0.033224 | -0.10629 | 0.062478 | -0.10912 | -0.095815 | -0.22779 | -0.020768 | 0.061667 | -0.010797 | -0.21259 | -0.0020474 | -0.067857 | -0.22907 | -0.26661 | -0.1275 | 0.020297 | -0.12584 | -0.17345 | -0.083284 | -0.022222 | -0.23966 | -0.22292 | -0.17466 | -0.023118 | -0.14334 | -0.18254 | -0.25978 | -0.009335 | -0.15809 | -0.20823 | -0.1982 | -0.11384 | -0.1802 | -0.13433 | -0.33355 | -0.079905 | -0.027273 | -0.18249 | -0.21839 | 0.12443 | -0.094161 | 0.024767 | -0.36133 | 0.0098461 | 0.11133 | -0.077218 | -0.09787 | 0.08317 | 0.040686 | 0.13869 | -0.24349 | 0.080348 | 0.11065 | 0.20371 | -0.053813 | 0.18999 | -0.0076263 | 0.2065 | 0.070726 | 0.020236 | 0.066504 | 0.19698 | -0.069695 | -0.22492 | -0.083704 | 0.20678 | 0.076746 | 0.010669 | 0.027865 | 0.18152 | 0.057687 | -0.45786 | -0.0097156 | 0.1022 | 0.073243 | -0.0094768 | 0.13093 | 0.146 | 0.090834 | -0.15623 | 0.021906 | 0.044685 | 0.029882 | 0.04157 | 0.076808 | 0.10537 | 0.20848 | 0.16896 | 0.026679 | 0.12524 | -0.0093138 | 0.061447 | 0.11199 | 0.064801 | 0.13917 | 0.14724 | 0.0017335 | 0.088754 | -0.0045974 | 0.14386
SummerTWT | 0.10013 | 0.057653 | 0.14768 | 0.083157 | -0.042799 | 0.072916 | 0.011178 | 0.20436 | 0.068926 | 0.076872 | 0.10985 | 0.12086 | -0.024039 | 0.10419 | 0.045202 | 0.21289 | 0.060952 | 0.076984 | 0.085323 | 0.097029 | -0.015146 | 0.10883 | 0.10725 | 0.20749 | 0.084442 | 0.02299 | 0.1047 | 0.07427 | -0.052576 | 0.14063 | 0.1109 | 0.20342 | 0.11397 | -0.0030264 | 0.066534 | 0.055856 | -0.010176 | 0.11843 | 0.067734 | 0.24074 | 0.091583 | -0.020125 | 0.058566 | 0.1402 | 0.026342 | 0.13116 | 0.011836 | 0.12559 | 0.10239 | 0.14629 | 0.0072728 | 0.078601 | 0.023933 | 0.045885 | -0.05442 | 0.00046831 | -0.019215 | -0.009387 | -0.046338 | 0.02268 | 0.029726 | -0.018331 | -0.083919 | -0.078065 | -0.11747 | -0.19836 | -0.17236 | -0.10629 | -0.083965 | -0.18918 | -0.13424 | -0.27107 | -0.13328 | -0.15188 | -0.10348 | -0.11888 | -0.09543 | -0.19106 | -0.10618 | -0.35852 | -0.12906 | -0.08315 | 0.0010421 | -0.067008 | 0.012331 | -0.11262 | -0.043938 | -0.23596 | -0.15333 | -0.066768 | 0.041902 | -0.062831 | -0.046654 | -0.11109 | -0.046691 | -0.14738 | -0.11958 | -0.18834 | 0.044252 | -0.10795 | -0.080815 | -0.19435 | -0.061531 | -0.13242 | -0.10295 | -0.21461 | -0.04876 | -0.18056 | -0.096912 | -0.16573 | -0.036294 | -0.19815 | -0.13083 | -0.14253 | -0.049522 | -0.1584 | -0.061542 | -0.19518 | -0.07257 | -0.20923 | -0.12103 | -0.078287 | -0.042682 | -0.16396 | -0.055898 | -0.1824 | -0.020485 | -0.13704 | 0.0096171 | -0.0682 | -0.059802 | 0.016787 | 0.037136 | -0.033122 | -0.085645 | -0.04152 | 0.091264 | 0.048057 | -0.11963 | 0.019035 | 0.069708 | 0.069533 | -0.16638 | 0.011618 | 0.046636 | 0.25725 | -0.15084 | 0.098505 | 0.0051008 | 0.067194 | 0.075604 | 0.064338 | 0.028821 | 0.18026 | -0.12035 | -0.077543 | -0.033448 | 0.11261 | 0.13537 | 0.081282 | -0.060673 | 0.13508 | -0.041882 | -0.0052793 | 0.05811 | 0.098553 | 0.18989 | 0.05142 | 0.084499 | 0.123 | 0.043701 | 0.026798 | 0.19057 | 0.050252 | 0.1067 | 0.1227 | 0.093586 | 0.069597 | 0.13189 | 0.078872 | 0.17067 | 0.11799 | 0.021079 | 0.10984 | 0.1106 | 0.030643 | 0.11293 | 0.13605 | 0.075777 | 0.15487 | 0.029538 | 0.17321
SummerFri | 0.038679 | 0.022792 | 0.12047 | 0.18196 | 0.015695 | 0.13742 | 0.080629 | 0.17324 | -0.0006761 | 0.022119 | 0.11222 | 0.20441 | 0.0017561 | 0.13923 | 0.053619 | 0.16782 | -0.0016817 | 0.017333 | 0.11171 | 0.11332 | 0.018461 | 0.15289 | 0.053191 | 0.1492 | 0.026315 | -0.046553 | 0.10273 | 0.10244 | 0.0057812 | 0.1824 | 0.096012 | 0.14692 | 0.03817 | -0.060177 | 0.079508 | 0.056103 | 0.031864 | 0.14722 | 0.0078713 | 0.2031 | 0.080775 | -0.027675 | 0.025822 | 0.13625 | 0.069107 | 0.091338 | 0.015797 | 0.090581 | 0.026286 | 0.072073 | -0.018248 | 0.066902 | 0.057758 | 0.023112 | -0.02187 | -0.027239 | -0.037328 | 0.019025 | -0.011723 | 0.11408 | 0.15354 | -0.077312 | 0.031629 | -0.12236 | -0.065248 | -0.11428 | -0.10805 | 0.14245 | 0.05406 | -0.16983 | -0.018495 | -0.37112 | -0.086937 | -0.083456 | -0.038968 | 0.055864 | 0.073071 | -0.16163 | -0.019784 | -0.42016 | -0.13524 | 0.040883 | 0.085628 | 0.065158 | 0.098772 | -0.10013 | 0.11147 | -0.23801 | -0.19728 | 0.084171 | 0.048977 | 0.068799 | 0.06917 | -0.19962 | 0.10267 | -0.12078 | -0.10939 | -0.066999 | -0.0075439 | 0.063439 | -0.026635 | -0.27906 | -0.07726 | -0.12477 | -0.14184 | -0.10653 | -0.05385 | 0.0079898 | -0.12773 | -0.22663 | -0.046142 | -0.11311 | -0.094463 | -0.079142 | -0.047899 | 0.074802 | -0.22059 | -0.22109 | -0.090363 | -0.14189 | 0.11083 | -0.014258 | -0.034457 | 0.12271 | -0.11551 | -0.16394 | -0.088583 | -0.15336 | 0.10896 | 0.073013 | -0.022762 | 0.16947 | -0.0086077 | 0.06367 | -0.17906 | 0.0085106 | 0.089974 | 0.11631 | -0.052563 | 0.082672 | -0.013632 | 0.020027 | -0.11217 | 0.11494 | 0.10203 | 0.022599 | -0.094862 | 0.089029 | -0.015332 | 0.030783 | 0.12976 | 0.17792 | 0.06564 | -0.013823 | -0.14942 | -0.30261 | -0.16998 | 0.064913 | -0.016564 | 0.12519 | -0.012381 | 0.012153 | -0.14044 | -0.86577 | -0.033559 | 0.12168 | -0.033908 | 0.082885 | 0.014004 | 0.050275 | -0.081331 | -0.50422 | 0.052985 | 0.090822 | -0.074204 | 0.11147 | 0.056107 | 0.036028 | 0.10497 | -0.34482 | 0.003625 | 0.13892 | 0.010323 | 0.11104 | 0.12469 | 0.024115 | 0.070085 | 0.09958 | 0.02594 | 0.19484 | 0.085435 | 0.16998
SummerSat | -0.11253 | -0.42466 | -0.096394 | -0.13655 | -0.24762 | -0.10749 | -0.14914 | -0.07204 | -0.14086 | -0.38362 | -0.0588 | -0.21203 | -0.19265 | -0.09836 | -0.06154 | -0.095359 | -0.17196 | -0.37059 | -0.085022 | -0.25788 | -0.19376 | -0.070193 | -0.040625 | -0.10936 | -0.19336 | -0.41608 | -0.097508 | -0.25258 | -0.22268 | -0.054366 | -0.038265 | -0.069017 | -0.15597 | -0.45753 | -0.087828 | -0.1463 | -0.1896 | -0.036813 | -0.059544 | -0.060263 | -0.05862 | -0.47462 | -0.088786 | 0.040465 | -0.17173 | -0.072537 | -0.19529 | -0.10757 | -0.073921 | -0.14057 | -0.23362 | 0.046422 | -0.19111 | -0.063398 | -0.016479 | -0.12802 | 0.024608 | 0.11159 | -0.25752 | -0.031573 | -0.11962 | 0.021271 | 0.14523 | -0.069771 | 0.22391 | 0.28371 | 0.0060827 | -0.11308 | 0.10217 | 0.03817 | 0.22948 | -0.090431 | 0.18894 | 0.28419 | 0.095905 | -0.13203 | 0.095929 | 0.0023148 | 0.064632 | -0.2649 | 0.099801 | 0.43427 | 0.19302 | -0.12098 | 0.2052 | -0.060541 | 0.17171 | -0.21047 | 0.11567 | 0.33009 | -0.015252 | 0.037813 | 0.1862 | -0.056934 | 0.096658 | 0.018632 | 0.066863 | 0.095631 | -0.007016 | 0.056019 | 0.23045 | 0.022534 | 0.21177 | 0.067403 | 0.19217 | 0.11976 | 0.23826 | 0.080417 | 0.23121 | -0.0040774 | 0.10827 | 0.11433 | 0.13107 | 0.22688 | 0.30581 | 0.16124 | 0.17733 | 0.14414 | 0.043138 | 0.117 | -0.019793 | 0.25473 | 0.19062 | 0.21244 | 0.03977 | 0.07095 | 0.069403 | 0.18814 | 0.046664 | 0.24815 | 0.25494 | 0.26424 | 0.062445 | 0.093847 | 0.079063 | -0.019149 | 0.0047193 | 0.37929 | 0.0876 | 0.29226 | 0.024031 | 0.060378 | -0.021432 | 0.0073484 | 0.016672 | 0.13915 | -0.060489 | -0.010045 | 0.057355 | -0.081782 | -0.12541 | 0.10387 | -0.0022191 | 0.013845 | -0.085533 | 0.22126 | -0.0042758 | 0.056777 | -0.16001 | 0.24001 | -0.11652 | -0.087758 | -0.047947 | -0.044177 | 0.018611 | 0.049632 | -0.13395 | 0.24857 | -0.15138 | -0.068656 | -0.054634 | -0.22349 | 0.051343 | 0.0067505 | -0.090443 | 0.11627 | 0.034565 | 0.0013886 | -0.022412 | 0.01192 | 0.051635 | 0.046532 | -0.059866 | 0.026714 | 0.051473 | -0.098595 | -0.073459 | 0.25621 | -0.00063021 | 0.093197 | -0.067363 | 0.048061
SummerSun | -0.060002 | -0.28716 | -0.055951 | -0.30573 | -0.035649 | -0.066176 | -0.14591 | -0.14802 | 0.014715 | -0.26641 | -0.083217 | -0.32233 | -0.12547 | -0.0044335 | -0.16213 | -0.19246 | -0.080653 | -0.32545 | -0.16375 | -0.35897 | -0.19572 | -0.050167 | -0.13229 | -0.20762 | -0.070837 | -0.34567 | -0.19429 | -0.33419 | -0.23216 | -0.087913 | -0.085324 | -0.15596 | 0.062868 | -0.44562 | -0.10675 | -0.25116 | -0.23383 | -0.13254 | -0.069639 | -0.14381 | 0.097831 | -0.4309 | -0.23119 | -0.13019 | -0.228 | -0.16874 | -0.2821 | -0.15717 | 0.1323 | -0.32102 | -0.28172 | -0.03205 | -0.2158 | -0.09658 | -0.072832 | -0.16902 | 0.1174 | 0.070358 | -0.2277 | 0.17513 | -0.15372 | 0.018527 | 0.13858 | -0.14054 | 0.2924 | 0.4086 | -0.044924 | 0.14446 | -0.12508 | 0.10813 | 0.21437 | -0.022144 | 0.22158 | 0.5347 | 0.048022 | 0.16291 | -0.00071559 | 0.10893 | 0.078772 | 0.173 | 0.13356 | 0.61387 | 0.1212 | 0.2144 | 0.053329 | 0.11705 | 0.13409 | 0.11409 | 0.046403 | 0.66757 | 0.3264 | 0.3019 | 0.065297 | 0.070884 | 0.21542 | 0.11621 | -0.012795 | 0.40612 | 0.42442 | 0.2424 | 0.059574 | -0.067452 | 0.2174 | 0.029764 | 0.10782 | 0.45144 | 0.38318 | 0.18017 | 0.21672 | 0.070896 | 0.23486 | 0.19652 | 0.12255 | 0.50332 | 0.36498 | 0.2437 | 0.25629 | 0.22038 | 0.29472 | 0.27439 | 0.090375 | 0.40674 | 0.27684 | 0.28728 | 0.25044 | 0.18207 | 0.30233 | 0.31232 | -0.018206 | 0.096613 | 0.27719 | 0.14637 | 0.20878 | 0.16569 | 0.21897 | 0.17499 | -0.19022 | -0.062569 | 0.016273 | 0.020504 | 0.12557 | 0.055271 | 0.050544 | 0.027896 | -0.2123 | -0.076532 | -0.13486 | -0.051926 | 0.12205 | -0.080343 | -0.061634 | 0.08309 | -0.047604 | -0.13384 | -0.18278 | -0.017818 | 0.084681 | 0.024396 | -0.16788 | -0.054435 | -0.11529 | -0.38464 | -0.12434 | -0.1588 | 0.060949 | -0.040851 | -0.17287 | 0.048993 | -0.16892 | -0.34245 | -0.15918 | -0.1614 | -0.0035247 | -0.1672 | -0.24313 | 0.034236 | -0.23333 | -0.34661 | -0.12386 | 0.0035268 | 0.049645 | -0.12059 | -0.25263 | -0.084493 | -0.22965 | -0.39048 | -0.12397 | 0.001806 | -0.0036512 | -0.05924 | -0.25167 | -0.10981
WinterMon | 0.062566 | 0.082482 | 0.17156 | 0.068726 | 0.10191 | 0.061277 | -0.019621 | -0.090274 | 0.084729 | 0.15287 | 0.13047 | 0.12138 | 0.1393 | 0.089617 | -0.049866 | -0.098222 | 0.10916 | 0.15627 | 0.11097 | 0.21801 | 0.15326 | 0.0085997 | -0.15992 | -0.10654 | 0.14894 | 0.1872 | 0.10842 | 0.27884 | 0.16315 | 0.0035042 | -0.13789 | -0.097952 | 0.23964 | 0.22649 | 0.090607 | 0.28445 | 0.20145 | 0.022286 | -0.1021 | -0.079126 | 0.27273 | 0.15017 | 0.165 | 0.30754 | 0.24734 | 0.077405 | -0.038157 | -0.15539 | 0.40041 | 0.15001 | 0.11849 | 0.37028 | 0.30766 | 0.054284 | 0.16102 | -0.13797 | 0.064484 | 0.0476 | 0.067028 | 0.25583 | 0.18009 | 0.091667 | 0.21584 | 0.043703 | -0.074829 | -0.014171 | 0.089101 | 0.15965 | 0.13532 | 0.077072 | 0.15859 | 0.26992 | -0.048944 | 0.016751 | 0.1027 | -0.052461 | 0.054736 | -0.05393 | 0.18644 | 0.17179 | -0.081352 | -0.050052 | -0.047713 | -0.098401 | -0.09978 | -0.024194 | 0.077007 | 0.12973 | -0.14955 | -0.15436 | -0.085375 | -0.12155 | -0.1629 | -0.087684 | 0.068417 | 0.025346 | -0.097091 | -0.31059 | -0.16319 | -0.079573 | -0.21687 | -0.18961 | 0.10276 | -0.081548 | -0.23264 | -0.29837 | -0.23154 | -0.20173 | -0.22757 | -0.31723 | -0.0042692 | -0.046395 | -0.28898 | -0.32006 | -0.26096 | -0.35408 | -0.29228 | -0.23898 | -0.027089 | 0.022766 | -0.33588 | -0.36464 | -0.33672 | -0.43562 | -0.40078 | -0.15412 | -0.1139 | -0.0017598 | -0.28218 | -0.29766 | -0.32517 | -0.2879 | -0.30879 | -0.15339 | -0.17713 | -0.081549 | 0.041035 | -0.13773 | -0.14316 | -0.25014 | -0.19829 | 0.042215 | -0.015943 | 0.10486 | 0.060588 | 0.034804 | 0.025731 | -0.087921 | -0.018057 | 0.089866 | -0.17517 | 0.13516 | -0.0076671 | 0.13447 | 0.093674 | -0.078904 | 0.039931 | 0.10049 | -0.035015 | 0.076414 | 0.038969 | 0.15122 | 0.14109 | -0.15861 | 0.043734 | 0.14512 | 0.028707 | -0.036385 | 0.023861 | 0.15267 | 0.055164 | -0.020479 | 0.072231 | 0.15585 | 0.031739 | 0.010835 | 0.037545 | 0.15727 | 0.05609 | 0.14398 | 0.043659 | 0.11831 | -0.0092836 | 0.004019 | 0.014463 | 0.14737 | 0.067728 | 0.018701 | 0.041565 | 0.081572 | 0.034831 | 0.018558
WinTWT | 0.020363 | 0.077411 | 0.11691 | -0.02946 | 0.096887 | 0.09498 | -0.074141 | -0.087326 | 0.0077958 | 0.12832 | 0.080232 | 0.017918 | 0.082557 | 0.08065 | -0.060157 | -0.042076 | 0.040279 | 0.12872 | 0.10228 | 0.09104 | 0.089759 | 0.055818 | -0.099472 | -0.037673 | 0.028881 | 0.17317 | 0.079454 | 0.17237 | 0.12227 | 0.044927 | -0.093473 | -0.0052637 | 0.12029 | 0.18756 | 0.045316 | 0.22925 | 0.1287 | 0.062114 | -0.06069 | -0.015965 | 0.21338 | 0.23762 | 0.061137 | 0.26972 | 0.20619 | 0.094634 | 0.063193 | 0.0097889 | 0.29303 | 0.21943 | 0.10889 | 0.27258 | 0.2706 | 0.15093 | 0.21795 | -0.030263 | 0.085517 | 0.055266 | 0.088284 | 0.14263 | 0.29544 | 0.13946 | 0.27942 | 0.20114 | -0.029125 | -0.037207 | 0.12408 | 0.071375 | 0.26663 | 0.1523 | 0.33916 | 0.19108 | 0.027413 | 0.0064071 | 0.083264 | 0.008301 | 0.10153 | -0.015097 | 0.20439 | 0.09666 | -0.022753 | -0.004687 | -0.11906 | -0.10912 | -0.036236 | -0.068201 | 0.033688 | 0.031643 | -0.10437 | -0.11054 | -0.10098 | -0.17656 | -0.092063 | -0.093708 | -0.0079073 | -0.048252 | -0.086145 | -0.20966 | -0.12402 | -0.21163 | -0.21473 | -0.15714 | -0.055524 | -0.14945 | -0.09173 | -0.27398 | -0.17378 | -0.33689 | -0.24627 | -0.24343 | -0.052931 | -0.1332 | -0.28858 | -0.36969 | -0.20382 | -0.41683 | -0.223 | -0.24881 | -0.097837 | -0.11745 | -0.30493 | -0.31804 | -0.21672 | -0.43489 | -0.32101 | -0.24184 | -0.12238 | -0.007406 | -0.16335 | -0.18784 | -0.16801 | -0.37654 | -0.27951 | -0.19635 | -0.038867 | -0.030546 | 0.071724 | -0.16934 | -0.046313 | -0.14909 | -0.18644 | -0.098341 | -0.0039886 | 0.062808 | 0.060022 | -0.040934 | 0.036612 | 0.086062 | -0.034736 | -0.037028 | -0.21441 | 0.1108 | -0.055685 | 0.070458 | 0.061678 | 0.25767 | -0.024167 | 0.0051201 | -0.063583 | 0.044243 | -0.0047062 | 0.1093 | 0.065664 | 0.29624 | -0.034707 | 0.07611 | 0.041895 | -0.022847 | 0.063095 | 0.1077 | 0.036453 | 0.14611 | -0.031773 | 0.135 | 0.0074976 | 0.013191 | 0.053164 | 0.13361 | -0.0064282 | 0.1355 | 0.014126 | 0.14991 | -0.069779 | -0.031162 | 0.066428 | 0.086952 | 0.068878 | 0.044238 | 0.049954 | 0.15799 | -0.072058 | -0.0024699
WinterFri | 0.014574 | 0.070008 | 0.10166 | 0.024447 | 0.14094 | 0.15716 | 0.018078 | -0.075822 | 0.0087821 | 0.11998 | 0.13193 | 0.035296 | 0.11557 | 0.11356 | 0.0040317 | -0.074306 | 0.0073874 | 0.098354 | 0.15275 | 0.12482 | 0.13782 | 0.096625 | -0.091722 | -0.07292 | 0.038091 | 0.18355 | 0.1096 | 0.1665 | 0.14147 | 0.099698 | -0.045471 | -0.029982 | 0.12925 | 0.2416 | 0.15905 | 0.22761 | 0.15055 | 0.077177 | 0.0047942 | -0.060325 | 0.27615 | 0.24195 | 0.086038 | 0.26433 | 0.1817 | 0.077538 | 0.10288 | -0.12447 | 0.23947 | 0.17504 | 0.09828 | 0.29281 | 0.28502 | 0.24771 | 0.15773 | -0.021616 | 0.13281 | 0.060768 | 0.20931 | 0.24389 | 0.26729 | 0.22608 | 0.053379 | 0.23767 | 0.078437 | 0.059923 | 0.29107 | 0.26045 | 0.29687 | 0.2516 | 0.027746 | 0.29527 | 0.11663 | 0.1374 | 0.21787 | 0.15701 | 0.30321 | 0.060963 | 0.01218 | 0.14266 | 0.12012 | 0.0065328 | 0.030766 | 0.13368 | -0.017153 | 0.056221 | -0.0012596 | 0.098628 | -0.019299 | -0.18189 | -0.040344 | 0.10811 | -0.08616 | 0.0013352 | -0.02764 | 0.042579 | -0.15275 | -0.1834 | -0.060025 | -0.032014 | -0.1938 | -0.15806 | -0.015975 | -0.055816 | -0.24596 | -0.37653 | -0.13203 | -0.13317 | -0.27344 | -0.29991 | 0.039277 | -0.046366 | -0.32109 | -0.49331 | -0.11546 | -0.11176 | -0.41981 | -0.2467 | 0.012864 | -0.12299 | -0.32512 | -0.4141 | -0.18276 | -0.10313 | -0.39116 | -0.22777 | -0.077034 | -0.11989 | -0.30564 | -0.079709 | -0.21921 | -0.16482 | -0.19019 | -0.19769 | -0.055651 | -0.16405 | 0.066314 | 0.10459 | -0.22337 | -0.12578 | -0.10242 | -0.10956 | 0.043401 | 0.081773 | 0.11534 | 0.036376 | -0.092499 | -0.011728 | -0.023659 | -0.097496 | -0.032999 | 0.14953 | 0.085722 | 0.025128 | -0.13551 | -0.19677 | -0.1136 | -0.10343 | 0.037013 | 0.085917 | 0.073556 | 0.021658 | -0.077802 | -0.56138 | -0.081121 | 0.027951 | 0.040411 | 0.029127 | -0.083637 | 0.017674 | -0.13674 | -0.35266 | -0.10308 | 0.0031103 | -0.039825 | 0.00017535 | -0.047254 | 0.050278 | -0.10749 | -0.19623 | -0.068877 | -0.07947 | -0.062323 | -0.083773 | -0.0018832 | 0.078142 | -0.06508 | -0.049511 | 0.044052 | 0.023355 | -0.10389 | -0.11101
WinterSat | -0.05632 | 0.0099765 | -0.083402 | -0.060399 | 0.088865 | 0.19838 | -0.15651 | -0.044444 | -0.056456 | 0.057701 | 0.0060095 | 0.047362 | 0.14128 | 0.14614 | 0.0072199 | -0.035381 | -0.0084619 | 0.09538 | 0.12299 | 0.13913 | 0.1468 | 0.13299 | 0.0085482 | -0.047729 | -0.062004 | 0.048975 | 0.034414 | 0.26332 | 0.18562 | 0.12101 | 0.001938 | -0.069213 | -0.0099908 | 0.069386 | 0.1327 | 0.25988 | 0.14079 | 0.087835 | 0.045519 | -0.051078 | 0.10416 | 0.085628 | 0.10528 | 0.17711 | 0.21643 | 0.082313 | -0.19655 | 0.0057708 | 0.13487 | 0.13575 | 0.08025 | 0.10907 | 0.26 | -0.0045525 | -0.16052 | 0.027902 | -0.10899 | -0.0020304 | 0.049088 | 0.12052 | 0.27976 | 0.053794 | -0.064797 | 0.17257 | 0.087685 | 0.011613 | 0.1669 | 0.16707 | 0.32972 | 0.093115 | 0.12031 | 0.17435 | 0.23475 | -0.0024784 | 0.063676 | 0.031118 | 0.13607 | 0.16782 | 0.21403 | 0.1145 | 0.20439 | -0.075367 | -0.024287 | -0.069798 | 0.066522 | 0.19997 | 0.0021639 | -0.050577 | -0.034863 | -0.1483 | -0.10779 | -0.2977 | 0.014294 | 0.074082 | -0.083269 | 0.039394 | -0.044494 | -0.047376 | -0.16382 | -0.27063 | -0.032734 | 0.065845 | -0.082354 | 0.029765 | -0.12014 | -0.052279 | -0.10578 | -0.18154 | -0.073716 | -0.17894 | 0.085868 | -0.12917 | -0.061838 | -0.036724 | -0.15108 | -0.072389 | -0.11339 | -0.33709 | -0.049801 | -0.13244 | -0.27542 | -0.025757 | -0.21874 | -0.14902 | -0.17927 | -0.29546 | -0.026015 | -0.10621 | -0.22037 | -0.12661 | -0.17992 | -0.15273 | -0.2254 | -0.23942 | -0.072233 | 0.042961 | 0.10842 | -0.093482 | -0.1024 | 0.035104 | -0.3379 | -0.069928 | -0.016889 | 0.1608 | 0.09635 | 0.043796 | -0.019805 | 0.24598 | -0.19487 | -0.064489 | 0.10751 | 0.19495 | 0.089924 | -0.05971 | 0.031754 | 0.14622 | -0.32444 | -0.19353 | 0.076697 | -0.026318 | -0.0013219 | -0.022869 | 0.042557 | -0.23823 | -0.31403 | -0.02241 | 0.11347 | -0.049331 | -0.092465 | 0.012633 | 0.069028 | -0.27577 | -0.17845 | -0.031492 | 0.067815 | -0.06922 | 0.050757 | 0.083051 | 0.13246 | -0.052165 | -0.062515 | -0.064583 | 0.070127 | -0.068967 | 0.041825 | 0.039085 | 0.1199 | 0.078473 | 0.030588 | 0.078603 | -0.012265 | -0.082892
WinterSun | 0.025628 | -0.016329 | 0.11237 | -0.030503 | 0.041614 | 0.021903 | -0.10196 | -0.012639 | 0.10925 | 0.031147 | 0.053469 | 0.035522 | 0.065243 | 0.05831 | -0.032616 | 0.019207 | 0.088709 | 0.015934 | 0.13496 | 0.21106 | 0.06991 | 0.060739 | 0.024994 | 0.028566 | 0.068822 | 0.076524 | 0.071836 | 0.31068 | 0.11988 | 0.074567 | -0.0095749 | -0.019659 | 0.077961 | 0.072874 | 0.062616 | 0.31052 | 0.08907 | 0.065315 | 0.093211 | 0.016844 | 0.18125 | 0.1401 | -0.035373 | 0.15496 | 0.15586 | 0.096892 | -0.041906 | 0.071517 | 0.23162 | 0.25394 | 0.0029224 | 0.13776 | 0.16175 | 0.11586 | -0.06279 | 0.083583 | 0.10317 | 0.36077 | 0.11683 | 0.16268 | 0.29165 | 0.20987 | -0.022464 | 0.1235 | 0.057437 | 0.16282 | 0.42683 | 0.071482 | 0.3349 | 0.18574 | 0.0034975 | 0.19523 | 0.017566 | 0.058632 | 0.28729 | 0.041082 | 0.2709 | 0.012012 | 0.16783 | 0.13388 | -0.017067 | 0.044162 | 0.026382 | -0.10211 | 0.15748 | -0.13185 | 0.22234 | -0.082901 | -0.16934 | -0.093466 | -0.036691 | -0.21475 | 0.10068 | -0.21604 | 0.19263 | -0.14238 | -0.053184 | -0.14137 | -0.16706 | -0.19007 | -0.027708 | -0.08685 | -0.0092828 | -0.082359 | -0.084985 | -0.053223 | -0.23891 | -0.23369 | -0.091491 | -0.1056 | -0.0034407 | -0.099238 | -0.13492 | -0.12768 | -0.19209 | -0.24471 | -0.033808 | -0.18782 | -0.12177 | -0.030447 | -0.064679 | -0.17611 | -0.21213 | -0.37837 | -0.14376 | -0.033959 | -0.10788 | -0.066828 | -0.18934 | -0.14213 | -0.19404 | -0.38506 | -0.27594 | -0.1081 | -0.096514 | -0.049122 | 0.062612 | -0.1336 | -0.10824 | -0.30423 | -0.39217 | -0.080421 | -0.09674 | 0.032715 | 0.015182 | -0.19575 | -0.024229 | 0.23956 | -0.12528 | -0.029258 | 0.011097 | 0.022279 | -0.074626 | -0.12289 | 0.0071045 | 0.49863 | -0.15914 | -0.0066934 | -0.040485 | -0.062345 | 0.0071955 | -0.080313 | -0.0059526 | 0.093839 | -0.20561 | -0.085739 | 0.11611 | -0.03972 | -0.068411 | -0.024022 | 0.026361 | 0.036519 | -0.21483 | 0.038453 | 0.055093 | 0.069891 | -0.078863 | 0.054228 | -0.069858 | -0.12901 | -0.1072 | 0.062805 | -0.039548 | -0.039565 | -0.11099 | 0.035749 | -0.044407 | -0.091789 | -0.082006 | 0.069869 | -0.09983 | -0.070016
XMASWkB4 | 0.33722 | 0.39108 | 0.41307 | 0.1864 | 0.49986 | 0.28467 | 0.19963 | 0.33379 | 0.31598 | 0.40864 | 0.3856 | 0.16181 | 0.54073 | 0.25192 | 0.18805 | 0.33357 | 0.34388 | 0.36027 | 0.31657 | 0.13218 | 0.49727 | 0.2884 | 0.20241 | 0.37966 | 0.38798 | 0.38899 | 0.3496 | 0.14678 | 0.4788 | 0.33812 | 0.27746 | 0.38742 | 0.21419 | 0.52204 | 0.36446 | 0.1294 | 0.50344 | 0.3267 | 0.2769 | 0.46872 | 0.095451 | 0.39738 | 0.33703 | 0.04433 | 0.58169 | 0.24404 | 0.10269 | 0.18423 | -0.022288 | 0.35775 | 0.22748 | 0.058223 | 0.36694 | 0.030971 | -0.038511 | 0.17278 | -0.20026 | 0.21971 | -0.091002 | -0.21316 | -0.031084 | -0.31212 | 0.12331 | -0.22394 | -0.35055 | -0.40701 | -0.23195 | -0.53723 | -0.46044 | -0.35868 | 0.082786 | -0.55054 | -0.3478 | -0.55827 | -0.31641 | -0.42901 | -0.52523 | -0.34806 | -0.054378 | -0.63591 | -0.33609 | -0.48425 | -0.31861 | -0.33104 | -0.65436 | -0.31568 | -0.062309 | -0.43977 | -0.37602 | -0.45862 | -0.3641 | -0.27445 | -0.40406 | -0.27609 | -0.15753 | -0.31632 | -0.43543 | -0.61887 | -0.44507 | -0.26763 | -0.58765 | -0.2391 | -0.19973 | -0.41621 | -0.43775 | -0.52268 | -0.45549 | -0.28392 | -0.64879 | -0.38429 | -0.18656 | -0.46847 | -0.46525 | -0.60005 | -0.40779 | -0.35569 | -0.73789 | -0.42506 | -0.308 | -0.41991 | -0.38117 | -0.48877 | -0.37059 | -0.32115 | -0.46128 | -0.24775 | -0.31335 | -0.4324 | -0.11664 | -0.26969 | -0.37627 | -0.054025 | -0.18559 | -0.14748 | -0.42624 | -0.11945 | 0.20749 | -0.067338 | -0.17141 | 0.26962 | -0.056119 | -0.04597 | -0.23633 | 0.04032 | 0.19437 | 0.064695 | 0.0047368 | 0.46168 | 0.029774 | 0.074899 | 0.16105 | 0.23563 | 0.15146 | 0.13928 | 0.11511 | 0.31357 | 0.10537 | 0.11799 | 0.0044286 | 0.19592 | 0.30492 | 0.23313 | 0.17327 | 0.28888 | 0.16447 | 0.24439 | -0.037237 | 0.18737 | 0.3342 | 0.31865 | 0.23863 | 0.32548 | 0.23535 | 0.25898 | 0.1355 | 0.30637 | 0.27724 | 0.30587 | 0.31405 | 0.32077 | 0.38744 | 0.31246 | 0.13612 | 0.45053 | 0.30488 | 0.36805 | 0.30907 | 0.22817 | 0.36138 | 0.32675 | 0.12984 | 0.34663
XMASAft | 0.41453 | 0.62068 | 0.49725 | 0.32306 | 0.37345 | 0.44614 | 0.24397 | 0.39306 | 0.44148 | 0.67851 | 0.43016 | 0.43147 | 0.35147 | 0.32547 | 0.28873 | 0.40383 | 0.40904 | 0.66405 | 0.52029 | 0.42367 | 0.33321 | 0.35035 | 0.21818 | 0.40158 | 0.36576 | 0.64032 | 0.56265 | 0.30144 | 0.35678 | 0.42049 | 0.36572 | 0.41619 | 0.27052 | 0.75596 | 0.54816 | 0.30715 | 0.34971 | 0.51223 | 0.38328 | 0.45044 | -0.056213 | 0.72817 | 0.55406 | 0.21089 | 0.28713 | 0.42938 | 0.13504 | 0.28403 | -0.11112 | 0.478 | 0.3406 | 0.20285 | 0.14737 | 0.2435 | -0.30711 | 0.17741 | -0.090887 | -0.013675 | -0.043148 | -0.28927 | -0.22043 | -0.16803 | -0.16038 | -0.27184 | -0.38588 | -0.57903 | -0.5345 | -0.54732 | -0.71312 | -0.56635 | -0.22088 | -0.58033 | -0.41022 | -0.71219 | -0.77145 | -0.39084 | -0.51834 | -0.52444 | -0.33922 | -0.75109 | -0.33619 | -0.72045 | -0.60521 | -0.36999 | -0.40936 | -0.57581 | -0.11325 | -0.56832 | -0.38576 | -0.64312 | -0.65697 | -0.37702 | -0.3058 | -0.54918 | 0.046817 | -0.46435 | -0.37318 | -0.76936 | -0.64629 | -0.44061 | -0.28941 | -0.444 | -0.17117 | -0.43147 | -0.45285 | -0.73785 | -0.42685 | -0.46879 | -0.38162 | -0.49507 | -0.16053 | -0.52869 | -0.48246 | -0.9451 | -0.61025 | -0.42179 | -0.39975 | -0.57256 | -0.41301 | -0.58363 | -0.41772 | -0.81032 | -0.43339 | -0.44974 | -0.33287 | -0.4093 | -0.50929 | -0.35832 | -0.054546 | -0.54977 | -0.2796 | -0.21603 | -0.05229 | -0.23889 | -0.46924 | -0.045754 | 0.098248 | -0.19761 | -0.10965 | -0.074349 | 0.033057 | 0.057704 | -0.074715 | 0.20767 | 0.23921 | 0.074963 | 0.022614 | 0.1493 | 0.25888 | 0.16323 | 0.16156 | 0.25115 | 0.12062 | 0.27872 | 0.10698 | 0.30252 | 0.23813 | 0.15067 | 0.24821 | 0.20496 | 0.2116 | 0.33954 | 0.37602 | 0.45596 | 0.15711 | 0.27756 | 0.13404 | 0.31193 | 0.38545 | 0.43704 | 0.45461 | 0.42114 | 0.18506 | 0.27884 | 0.22279 | 0.35705 | 0.32559 | 0.48835 | 0.32706 | 0.30401 | 0.26575 | 0.40505 | 0.24773 | 0.35304 | 0.27499 | 0.49417 | 0.37685 | 0.21229 | 0.28588 | 0.483 | 0.24273 | 0.37147
HotSlope | 0.013836 | -0.029921 | -0.00068131 | -0.0069272 | -0.020297 | -0.012775 | -0.052551 | -0.021749 | 0.012244 | -0.032398 | -0.0047914 | -0.0078206 | -0.015048 | -0.020406 | -0.026865 | -0.013829 | -0.0097451 | -0.031312 | 0.00042507 | -0.0030536 | -0.0097438 | -0.019439 | -0.021496 | -0.024319 | 0.00011362 | -0.031813 | -0.0013378 | -0.0059472 | -0.0021095 | -0.02448 | -0.024729 | -0.013934 | 0.013867 | -0.016423 | -0.013603 | 0.0074843 | -0.01086 | -0.016106 | -0.03876 | -0.019537 | 0.012238 | -0.026132 | 0.0075645 | 0.0071806 | -0.014323 | -0.010591 | -0.031995 | -0.018963 | 0.0063842 | -0.047512 | -0.028051 | 0.0087116 | -0.0085656 | -0.026377 | -0.03293 | -0.035319 | 0.016883 | -0.05495 | -0.049731 | 0.0074443 | -0.045878 | -0.025835 | -0.050798 | 0.014846 | 0.067916 | -0.00082928 | -0.049141 | 0.032793 | -0.044506 | -0.018033 | -0.0051414 | 0.024369 | 0.10192 | 0.014088 | -0.010586 | 0.038975 | 0.024768 | 0.017421 | 0.027831 | 0.078299 | 0.12123 | 0.044921 | 0.0019675 | 0.066626 | 0.029398 | 0.07493 | 0.076366 | 0.094277 | 0.10197 | 0.08098 | 0.012456 | 0.072022 | 0.053888 | 0.084013 | 0.086861 | 0.10212 | 0.033286 | 0.092007 | -0.0021348 | 0.079039 | 0.031279 | 0.071695 | 0.05671 | 0.073848 | -0.0030803 | 0.038003 | 0.010129 | 0.073689 | 0.0082955 | 0.033907 | -0.0090015 | 0.017931 | -0.048403 | 0.0022371 | 0.01417 | 0.036374 | -0.024509 | 0.033693 | 0.014326 | -0.03174 | -0.059356 | 0.041025 | -0.03097 | -0.0078497 | -0.031908 | -0.012442 | -0.014083 | -0.093608 | -0.10009 | 0.0083384 | -0.089798 | -0.028149 | -0.031159 | -0.024022 | 0.016796 | -0.095285 | -0.095038 | 0.017257 | 0.0062378 | -0.016205 | -0.017168 | -0.034851 | 0.016519 | -0.088456 | -0.12486 | 0.0038712 | 0.019024 | 0.019793 | -0.02451 | -0.035066 | 0.00077627 | -0.035721 | -0.022261 | -0.0036432 | 0.031043 | -0.12076 | -0.0022535 | -0.028374 | -0.0014037 | -0.03134 | -0.01741 | -0.013351 | 0.037568 | -0.18457 | 0.019661 | -0.015059 | -0.01705 | 0.00157 | -0.022616 | -0.027515 | 0.038073 | -0.095158 | 0.025131 | -0.0026867 | 0.0013755 | 0.027559 | 0.0016456 | -0.017951 | 0.043747 | 0.029191 | 0.038687 | 0.0017686 | 0.0066263 | 0.037856 | -0.00066927 | -0.0089789 | 0.058421 | -0.0028829 | 0.071731 | 0.009115 | 0.022617 | 0.051126
MiddleSlope | 0.0051161 | -0.051067 | -0.019747 | 0.048096 | -0.024154 | 0.0068508 | -0.04063 | -0.025418 | -0.037803 | -0.052877 | -0.010209 | 0.027073 | -0.031576 | -0.0013022 | -0.054586 | -0.032055 | -0.030499 | -0.049438 | 0.010287 | 0.028445 | -0.031885 | -0.0061657 | -0.040894 | -0.0060033 | -0.011616 | -0.047248 | 0.0087225 | 0.026038 | -0.039335 | 0.0052111 | -0.023309 | -0.0075229 | -0.0070368 | -0.053557 | 0.024676 | 0.0091791 | -0.048748 | 0.013657 | -0.02691 | -0.017193 | -0.031822 | -0.035805 | 0.014245 | -0.023734 | -0.059759 | 0.0025884 | -0.0063966 | 0.0065875 | -0.040061 | -0.04324 | 0.0034669 | -0.05207 | -0.072267 | -0.0053313 | -0.028207 | -0.026368 | -0.0085402 | -0.079313 | 0.010691 | -0.060545 | -0.11316 | -0.031355 | 0.0097448 | -0.0074301 | -0.019051 | -0.021388 | -0.040981 | -0.020941 | -0.096852 | -0.064433 | 0.069715 | 0.017492 | -0.031048 | 0.055681 | -0.035615 | 0.010091 | -0.036883 | -0.033537 | 0.098265 | 0.0074888 | -0.0012199 | 0.061818 | -0.0089243 | 0.052429 | 0.0096402 | 0.029884 | 0.1215 | -0.009266 | 0.058411 | 0.041426 | 0.036616 | 0.063385 | 0.042257 | 0.033738 | 0.16269 | 0.047703 | 0.050534 | 0.011619 | 0.088262 | 0.034381 | 0.075553 | 0.044217 | 0.069856 | 0.036775 | 0.095669 | 0.047441 | 0.019376 | 0.043626 | 0.086172 | 0.017285 | 0.10129 | 0.058179 | 0.025067 | 0.032593 | 0.034364 | 0.017313 | 0.07594 | -0.0029103 | 0.027185 | 0.018825 | -0.0082351 | 0.042152 | 0.0091231 | 0.024892 | 0.10414 | -0.031892 | 0.026878 | -0.0051965 | -0.034429 | 0.02082 | 0.0036427 | 0.012748 | 0.066058 | -0.04135 | 0.001597 | -0.0075289 | -0.031411 | 0.020322 | 0.036886 | -0.062876 | 0.033819 | -0.014022 | -2.8204e-05 | -0.04406 | 0.0053734 | 0.027713 | -0.010922 | -0.20524 | 0.048304 | 0.0114 | -0.073505 | -0.040977 | -0.007002 | 0.046567 | -0.036543 | -0.11082 | -0.0010859 | -0.0073683 | -0.11106 | 0.00025407 | -0.0014211 | 0.01663 | -0.058933 | -0.079186 | -0.012427 | 0.015084 | -0.10484 | 0.0054094 | 0.026031 | 0.0021089 | -0.044856 | 0.048683 | -0.015184 | 0.029101 | -0.068175 | 0.031224 | 0.021985 | 0.012604 | -0.0027706 | 0.093726 | 0.012065 | 0.013611 | -0.059907 | 0.0038958 | 0.01301 | -0.0055616 | -0.030859 | 0.075298 | 0.029377 | 0.01704 | -0.050267 | -0.0048148
ColdSlope | 0.043664 | 0.038719 | 0.047531 | 0.063649 | 0.043873 | 0.040611 | 0.022585 | -0.050101 | 0.050927 | 0.046289 | 0.040738 | 0.063773 | 0.044176 | 0.051726 | 0.030502 | -0.046762 | 0.049709 | 0.046526 | 0.0298 | 0.068242 | 0.045613 | 0.058034 | 0.028417 | -0.037608 | 0.037693 | 0.043484 | 0.044448 | 0.066399 | 0.040864 | 0.052073 | 0.0086036 | -0.027381 | 0.037713 | 0.02894 | 0.031583 | 0.070652 | 0.044299 | 0.047675 | -0.011041 | -0.020352 | 0.042231 | 0.041684 | 0.037696 | 0.059171 | 0.038894 | 0.044615 | -0.023444 | -0.026818 | 0.044544 | 0.021656 | 0.010092 | 0.060889 | 0.057267 | 0.098261 | -0.086123 | -0.030741 | 0.009514 | 0.0147 | 0.0032682 | 0.062372 | 0.060764 | 0.10921 | -0.097074 | -0.028001 | 0.012302 | 0.039404 | 0.028799 | 0.063288 | 0.05356 | 0.072353 | -0.080826 | -0.01377 | 0.043787 | 0.05753 | -0.00069275 | 0.026421 | 0.049891 | 0.036196 | -0.072697 | -0.025177 | -0.0088008 | 0.052027 | 0.010483 | 0.010617 | 0.038779 | 0.012758 | -0.039713 | 0.066174 | -0.026124 | 0.01666 | -0.022706 | -0.0061744 | 0.0093744 | -0.030695 | -0.022865 | 0.065275 | -0.063937 | -0.038654 | -0.062324 | -0.025635 | -0.018132 | -0.02201 | 0.084387 | -0.0095586 | -0.032833 | -0.061459 | -0.077231 | -0.031188 | -0.059618 | -0.078162 | 0.019635 | -0.015716 | -0.046592 | -0.0606 | -0.057216 | -0.046403 | -0.056689 | -0.10536 | -0.0028205 | 0.017439 | -0.096356 | -0.075204 | -0.050459 | -0.034277 | -0.061812 | -0.13124 | -0.054483 | 0.0096876 | -0.092261 | -0.080607 | -0.069232 | -0.023378 | -0.056433 | -0.095421 | -0.039076 | 0.03462 | -0.042973 | -0.069508 | -0.049794 | -0.11604 | -0.071054 | -0.083249 | 0.019514 | 0.024803 | -0.028834 | -0.067294 | -0.028115 | -0.1422 | -0.071151 | -0.07977 | 0.037594 | 0.054649 | -0.025869 | -0.028106 | 0.0053916 | -0.13559 | -0.055213 | -0.056601 | 0.029598 | 0.047307 | 0.017361 | -0.0046335 | 0.02012 | -0.091366 | -0.042899 | -0.021873 | 0.080403 | -0.034232 | 0.0076291 | 0.0017662 | 0.040862 | -0.038695 | -0.037694 | 0.0082018 | 0.096253 | 0.0049954 | 0.030842 | 0.012573 | 0.025128 | 0.031566 | -0.013772 | 0.025687 | 0.025074 | 0.0037255 | 0.036665 | 0.024108 | 0.04183 | 0.04391 | 0.017112 | 0.046988 | 0.047597 | 0.037542
Hot | 0.5387 | 1.1113 | 0.77314 | -5.423 | -0.49897 | -3.1023 | 0.063688 | -0.91474 | 3.4337 | 0.9988 | -0.69617 | -4.5793 | 0.16486 | -3.1001 | 1.9656 | 0.0024698 | 1.3522 | 0.51931 | -1.3303 | -4.094 | 0.52502 | -2.6945 | 0.72304 | -2.271 | 0.50492 | 0.26644 | -1.7517 | -4.3194 | 1.7122 | -3.7558 | -0.47939 | -1.5569 | 0.64556 | 1.4455 | -3.4058 | -2.0621 | 1.66 | -3.4213 | -1.4403 | -1.3703 | 2.4983 | -0.7333 | -0.53282 | -0.76064 | 1.6193 | -3.3538 | -2.01 | -2.6882 | 2.2766 | -1.8519 | -3.0015 | 1.2707 | 2.7344 | -2.4421 | -0.011097 | -1.0394 | -0.16645 | 1.4782 | -5.8279 | 2.1098 | 2.8728 | -0.64071 | -3.1488 | 0.21291 | 4.3531 | 2.7132 | -2.5808 | 1.2826 | 1.4672 | 2.709 | -5.1863 | -0.8617 | 7.5317 | -1.0188 | 0.050664 | 1.1678 | 2.7268 | 4.5602 | -5.5627 | 4.0683 | 8.3762 | 0.50649 | 0.3607 | 1.3819 | 0.57614 | 4.5131 | -3.2458 | 8.0053 | 3.896 | 4.1729 | -1.1063 | 1.9606 | 1.0952 | 4.1571 | -4.3935 | 6.2527 | 0.94385 | 6.8123 | -4.0876 | 4.8412 | -2.7005 | 3.2364 | 0.6772 | 5.3078 | -3.7511 | 1.2765 | 1.2363 | 4.0433 | -3.5 | 3.5783 | -3.4709 | 0.23139 | -1.3202 | 0.53933 | 1.0669 | 3.5539 | -4.1658 | 5.9392 | 1.3675 | -0.78028 | -1.2687 | 1.7557 | -0.1003 | 2.0058 | -5.7116 | 3.5771 | -1.5568 | -4.2436 | -2.753 | 0.12137 | -4.5449 | 1.0147 | -3.2968 | 3.6293 | 1.9688 | -4.3364 | -2.7439 | -0.21668 | -1.3618 | 4.6447 | -0.92367 | 0.58906 | 0.63253 | -2.5081 | -8.6001 | -2.5544 | 2.6126 | 13.8858 | -3.5278 | -2.1637 | 4.0927 | 0.022088 | -1.5542 | -4.6761 | 5.4286 | -2.6021 | 0.72336 | -1.215 | 5.0223 | -2.6703 | -2.5972 | -3.5433 | 7.0778 | -7.0572 | 2.4104 | -3.1291 | 3.6847 | -0.64198 | -5.3425 | -3.6237 | 4.8938 | -7.6496 | 1.7559 | -3.6439 | 3.6664 | -1.2091 | -3.111 | -3.7375 | 2.2113 | 0.51061 | 0.84259 | -2.2865 | 3.4334 | 0.96766 | -3.1426 | -1.7616 | 4.6161 | -5.126 | 1.439 | -1.5397 | 3.2078 | 2.0212
HotMornDB | -0.00097656 | 0.01627 | 0.01354 | 0.0043017 | 0.0088312 | 0.004092 | 0.011041 | 0.010838 | 0.0017366 | 0.01837 | 0.014063 | 0.0062642 | 0.010827 | 0.009111 | 0.0014757 | 0.0083477 | 0.0051199 | 0.021214 | 0.011218 | 0.0073884 | 0.0058946 | 0.010031 | 0.0022097 | 0.018098 | 0.0027347 | 0.02094 | 0.013826 | 0.011888 | 0.0038435 | 0.015119 | 0.011383 | 0.013104 | 0.0037491 | 0.015717 | 0.019038 | 0.011243 | 0.0099114 | 0.010572 | 0.018752 | 0.01653 | 0.0089142 | 0.023368 | 0.01601 | 0.011222 | 0.013477 | 0.016362 | 0.0054721 | 0.018964 | 0.018769 | 0.036299 | 0.03149 | 0.012829 | 0.015416 | 0.025449 | 0.018443 | 0.027919 | 0.027919 | 0.025844 | 0.042749 | 0.0099805 | 0.033583 | 0.025947 | 0.030457 | 0.017682 | 0.0095376 | 0.0091289 | 0.037162 | -0.0011493 | 0.033352 | 0.027532 | 0.022149 | 0.016173 | -0.0081217 | 0.0015826 | 0.016704 | -0.0063148 | 0.0017181 | 0.0082849 | 0.0089591 | -0.0018481 | -0.029655 | -0.020978 | 0.0040314 | -0.022214 | -0.0023565 | -0.016665 | 0.0014152 | -0.018584 | -0.033562 | -0.033164 | -0.010581 | -0.025062 | -0.021664 | -0.020515 | -0.0046313 | -0.032293 | -0.0166 | -0.039958 | -0.012141 | -0.030512 | -0.01799 | -0.025042 | -0.010385 | -0.032258 | -0.0079274 | -0.033279 | -0.025272 | -0.033181 | -0.010505 | -0.023297 | -0.0008512 | -0.012879 | -0.0010813 | -0.018191 | -0.026229 | -0.019371 | -0.0029292 | -0.025715 | -0.0098861 | -0.00056346 | -0.0053923 | -0.027532 | -0.013685 | -0.010502 | -0.0035128 | -0.013426 | -0.0020005 | 0.01918 | 0.01164 | -0.015429 | 0.0050153 | -0.0022447 | -0.0077523 | -0.0068597 | -0.018955 | 0.017687 | 0.01154 | -0.014165 | -0.025219 | -0.0065345 | -0.0098715 | -0.0015055 | -0.017568 | 0.0098462 | 0.023344 | -0.0051892 | -0.027659 | -0.018128 | -0.0023851 | -0.0050033 | -0.011298 | -0.012867 | -0.015331 | -0.0040092 | -0.028968 | 0.033271 | -0.010429 | -0.0028768 | 0.0013758 | -0.010045 | -0.013377 | -0.00033821 | -0.024671 | 0.052807 | -0.012691 | -0.004848 | -0.0073586 | -0.016133 | 0.0038278 | 0.0099859 | -0.010527 | 0.026416 | -0.0064003 | -0.0033435 | -0.017591 | -0.021065 | 0.0010044 | 0.007227 | -0.0081468 | -0.013892 | -0.0077567 | -0.00013182 | -0.015367 | -0.016696 | 0.0021881 | 0.006287 | -0.011748 | 0.0014941 | -0.020612 | -0.0032705 | -0.017242 | -0.019138
HotAftDB | -0.025015 | -0.0032649 | -0.015001 | -0.012575 | -0.0099153 | -0.0051193 | -0.00049164 | -0.0040736 | -0.02456 | -0.0042294 | -0.0119 | -0.012346 | -0.0064971 | -0.0072404 | -0.0075386 | -0.0071429 | -0.013288 | -0.0025939 | -0.014491 | -0.015348 | -0.009892 | -0.004414 | -0.0044661 | -0.0055798 | -0.015753 | -0.00042472 | -0.01348 | -0.015362 | -0.012552 | -0.0018361 | -0.0075058 | -0.0041355 | -0.018395 | -0.0084927 | -0.0074666 | -0.02204 | -0.013426 | -0.0061909 | -0.00036645 | 0.0009081 | -0.023315 | -0.0054836 | -0.01699 | -0.016338 | -0.014158 | 0.001142 | -0.0044234 | -0.0010009 | -0.029173 | -0.012828 | -0.0044239 | -0.015066 | -0.015663 | -0.0037003 | -0.014355 | 0.0026848 | -0.033928 | -0.0067461 | -0.0022979 | -0.015077 | 0.0057656 | -0.0060909 | 0.0018773 | -0.012793 | -0.051309 | -0.030568 | -0.003811 | -0.015299 | 0.012493 | -0.012662 | -0.0058648 | -0.020892 | -0.046976 | -0.026782 | -0.0019019 | -0.00726 | -0.014521 | -0.0042476 | 0.004457 | -0.031639 | -0.037165 | -0.011473 | 0.0062123 | -0.0055815 | 0.0056678 | -0.007917 | -0.012821 | -0.02433 | -0.021762 | -0.0060526 | 0.018884 | 0.0049702 | 0.0094878 | 0.0027208 | -0.0075611 | -0.014171 | 0.010234 | 0.0084427 | 0.036059 | 0.012605 | 0.033313 | 0.016009 | 0.01952 | 0.013199 | 0.030897 | 0.039221 | 0.038967 | 0.019628 | 0.049168 | 0.031419 | 0.039077 | 0.025075 | 0.047497 | 0.05358 | 0.036667 | 0.039493 | 0.059466 | 0.031363 | 0.031336 | 0.045221 | 0.056725 | 0.027585 | 0.03556 | 0.047565 | 0.049984 | 0.033243 | 0.039212 | 0.065004 | 0.053631 | 0.0089864 | 0.043162 | 0.035624 | 0.035962 | 0.022551 | 0.014948 | 0.060679 | 0.052841 | 0.0010041 | 0.010948 | 0.020348 | 0.0032404 | 0.00076632 | -0.0094185 | 0.032173 | 0.052046 | 0.0016802 | -0.00093591 | -0.003807 | -0.0026763 | -0.012744 | -0.010599 | 0.004311 | 0.017608 | -0.005328 | -0.011793 | 0.035474 | -0.022631 | -0.013298 | -0.021215 | -0.006862 | 0.0088689 | -0.0034919 | -0.03405 | 0.022231 | -0.029032 | -0.015129 | -0.012644 | -0.026501 | 0.012415 | -0.0014749 | -0.034969 | -0.0027819 | -0.028479 | -0.012114 | -0.0054443 | -0.034189 | 0.00056315 | -0.0036642 | -0.026353 | -0.051962 | -0.037086 | -0.012892 | -0.0085432 | -0.028232 | -0.0026875 | -0.0076015 | -0.026597 | -0.027095 | -0.048018 | -0.013618 | -0.017169 | -0.027712
HotEveDB | -0.0046027 | 0.0084701 | -0.0085461 | 0.0085428 | 0.0095784 | 0.00058008 | 0.0015709 | -0.0054833 | -0.0031697 | 0.010532 | -0.0063428 | 0.010154 | 0.0029288 | 0.006038 | -0.0002955 | -0.005962 | 0.001425 | 0.0092339 | -0.0059878 | 0.009902 | 0.0034893 | 0.0038448 | -0.0052689 | -0.0023163 | -0.0021062 | 0.0077636 | -0.004075 | 0.012346 | 0.001289 | 0.0034413 | -0.0030224 | -0.0085008 | -0.008089 | 0.010358 | -0.004346 | 0.0085621 | 0.0039285 | 0.0006424 | -0.0021001 | -0.012496 | -0.0084366 | 0.007789 | -0.0099397 | 0.0045847 | 0.0072934 | -0.0090476 | -0.0056979 | -0.015035 | -0.0067952 | 0.019234 | -0.0063773 | -0.0027324 | 0.0021071 | -0.0081982 | -0.0064808 | -0.012512 | -0.013141 | 0.0050409 | -0.0032816 | -0.012069 | -0.0039626 | -0.017349 | -0.015424 | -0.025461 | -0.018687 | -0.0067848 | -0.0044656 | -0.024034 | -0.018985 | -0.017695 | -0.025105 | -0.02773 | -0.030476 | -0.012606 | -0.016563 | -0.031198 | -0.027955 | -0.03306 | -0.030906 | -0.050242 | -0.04223 | -0.037761 | -0.023089 | -0.04146 | -0.042108 | -0.045336 | -0.03523 | -0.062139 | -0.038244 | -0.052199 | -0.029474 | -0.04601 | -0.049918 | -0.050221 | -0.051564 | -0.062837 | -0.024914 | -0.063714 | -0.028966 | -0.042249 | -0.049135 | -0.046615 | -0.049155 | -0.053714 | -0.022206 | -0.051866 | -0.028299 | -0.041144 | -0.051405 | -0.036301 | -0.028595 | -0.020906 | -0.0081821 | -0.046037 | -0.020112 | -0.038952 | -0.035768 | -0.032781 | -0.022515 | 0.00042923 | 0.00063092 | -0.036221 | 0.0042013 | -0.02356 | -0.019246 | -0.0055767 | 0.0032827 | 0.025464 | 0.030157 | 0.012067 | 0.038182 | -0.003761 | 0.0031507 | 0.014446 | 0.018057 | 0.035454 | 0.032446 | 0.020535 | 0.026067 | 0.0099179 | 0.033588 | 0.039369 | 0.04078 | 0.06157 | 0.055199 | 0.026565 | 0.023278 | 0.012243 | 0.048195 | 0.057232 | 0.044742 | 0.057626 | 0.027556 | 0.035768 | 0.025432 | 0.046467 | 0.054283 | 0.051351 | 0.050804 | 0.0629 | 0.031355 | 0.035428 | 0.035789 | 0.080954 | 0.040888 | 0.044172 | 0.057109 | 0.050599 | 0.02333 | 0.037966 | 0.029078 | 0.055779 | 0.03378 | 0.033976 | 0.033033 | 0.036499 | 0.012832 | 0.031821 | 0.013734 | 0.016976 | 0.031581 | 0.026534 | 0.021778 | 0.022215 | 0.016348 | 0.028617 | 0.0041029 | 0.030739 | 0.022404 | 0.020553 | 0.010204 | 0.012577
WkEndHotMornDB | 0.0021521 | 0.0066243 | 0.0094921 | -0.013346 | 0.0074918 | 0.015784 | 0.026081 | 0.010353 | 0.011128 | 0.0078298 | 0.0069968 | -0.014217 | 0.0059022 | 0.011591 | 0.03769 | 0.0068406 | 0.015744 | 0.0084693 | 0.0039573 | -0.011845 | 0.0090173 | 0.013425 | 0.036292 | 0.0098192 | 0.008476 | 0.0081614 | 0.0062198 | -0.012508 | 0.0085861 | 0.017389 | 0.023141 | 0.0099682 | 0.0099926 | 0.010807 | 0.0094623 | -0.019454 | 0.0072927 | 0.01494 | 0.024009 | 0.0083476 | 0.0051672 | 0.013413 | 0.01293 | -0.02559 | 0.0082825 | 0.016264 | 0.034629 | 0.012408 | -0.0071023 | 0.018904 | 0.014773 | -0.019173 | 0.0049352 | 0.014185 | 0.019307 | 0.0099854 | -0.014865 | 0.023905 | 0.0089689 | -0.0049883 | 0.0044593 | 0.012666 | 0.0063682 | 0.0045944 | -0.012568 | 0.02875 | 0.0018122 | -0.0029731 | -0.0023502 | 0.00069939 | -0.010268 | -0.003603 | -0.015369 | 0.014076 | 0.0038866 | 0.0037862 | -0.0040366 | 0.011174 | 0.0071218 | 0.0026785 | -0.011138 | 0.016064 | 0.00049488 | 0.01526 | -0.0047284 | 0.011692 | 0.016778 | 0.005793 | -0.0067792 | 0.013548 | -0.0024867 | 0.015236 | -0.0051116 | -0.0045796 | -0.0015312 | 0.0096472 | 0.0075219 | 0.0093444 | -0.0053584 | 0.020036 | 0.0022091 | -0.0028844 | -0.015176 | 0.015197 | -0.0012762 | 0.013837 | -0.0025403 | 0.0086289 | -0.0031449 | -0.0026018 | -0.026601 | -0.00044151 | 0.0049473 | 0.0032552 | -0.0099094 | 0.013835 | 0.0073176 | -0.0085833 | -0.036832 | -0.005569 | 0.011313 | -0.015515 | -0.017728 | 0.010642 | 0.0079405 | -0.0086658 | -0.042373 | -0.017492 | 0.0047356 | -0.028947 | -0.017238 | -0.00035268 | 0.00059936 | -0.018151 | -0.029029 | -0.023266 | -0.0027555 | -0.030614 | -0.0047206 | -0.0044424 | -0.009228 | -0.031314 | -0.018384 | -0.025461 | -0.012395 | -0.035596 | -0.011231 | -0.0021982 | -0.010111 | -0.022682 | -0.018489 | -0.0095545 | -0.0040691 | -0.023117 | -0.010448 | 0.010501 | -0.0091144 | -0.022062 | -0.034092 | 0.001849 | 0.0064116 | -0.015872 | -0.0012191 | 0.033416 | -0.0095199 | -0.014492 | -0.0089273 | -0.0036845 | 0.012924 | -0.017287 | -0.0041711 | 0.023905 | -0.0093846 | -0.0014736 | 0.0057609 | -0.0050123 | -0.0055459 | -0.017442 | 0.0012936 | -0.014673 | -0.0069081 | -0.00027553 | 0.0029347 | -0.010469 | -0.0066487 | -0.012598 | 0.0067644 | -0.009485 | -0.00039616 | -0.0020448 | 0.0015897 | -0.0029293
WkEndHotAftDB | 0.021354 | -0.00048953 | -0.0011195 | 0.037054 | 0.006549 | -0.01676 | -0.012523 | 0.0054712 | 0.015343 | 0.0061779 | 0.0060343 | 0.034441 | 0.00036994 | -0.0023877 | -0.0018954 | 0.0061842 | -0.00010705 | 0.0043084 | 0.0060246 | 0.035473 | 0.0027396 | -0.0058577 | -0.0059383 | 0.0050555 | 0.0102 | 0.0045954 | 0.0063967 | 0.042099 | 0.0092256 | -0.011766 | -0.0016792 | 0.012998 | 0.011843 | 0.015677 | -0.0010976 | 0.053312 | 0.0094002 | -0.0068195 | -0.014771 | -0.0046519 | 0.0037856 | 0.0048368 | -0.0066571 | 0.053219 | 0.0095352 | -0.012577 | 0.013759 | -0.024433 | 0.022915 | 0.015388 | -0.018554 | 0.038605 | 0.010895 | -0.0045996 | 0.040071 | -0.038182 | 0.026777 | 0.005385 | -0.012612 | 0.019946 | -0.021699 | -0.0066931 | 0.044373 | -0.027162 | 0.035425 | -0.01319 | -0.0043067 | 0.0029318 | -0.025881 | -0.0022395 | 0.037012 | -0.025896 | 0.017961 | -0.021807 | -0.0029957 | -0.024876 | -0.0079074 | -0.025847 | -0.00017328 | -0.016434 | 0.00095854 | -0.019798 | -0.0018939 | -0.022669 | 0.00018601 | -0.016173 | 0.0015911 | -0.013496 | -0.018097 | -0.025994 | 0.0028605 | -0.017715 | -0.010478 | 0.0051582 | -0.026012 | -0.0056412 | -0.014576 | -0.015614 | 0.0032295 | -0.0050665 | -0.034972 | 0.01094 | -0.033491 | -0.013104 | -0.029266 | -0.013297 | 0.00034693 | -8.1364e-05 | -0.035657 | 0.013205 | -0.0052414 | -0.015265 | -0.023587 | -0.020849 | 0.0062935 | -0.027732 | -0.039991 | 0.0058798 | 0.012748 | -0.023567 | -0.031972 | -0.0024884 | 0.010307 | -0.022823 | -0.025754 | 0.015735 | 0.011396 | -0.0052732 | -0.0063436 | 0.043053 | 0.0041467 | -0.0036143 | 0.018028 | 0.010488 | 0.013351 | -0.00092615 | -0.0057612 | 0.021965 | -0.009507 | 0.012153 | 0.043235 | 0.015182 | 0.018976 | 0.023253 | 0.010714 | -0.00090736 | -0.0026426 | 0.02355 | 0.041934 | 0.018905 | -0.020239 | 0.012663 | -0.012446 | -0.012609 | 0.0023281 | -0.088402 | 0.023896 | 0.005692 | -0.0045652 | 0.014313 | -0.0011765 | 0.00084213 | 0.0086804 | -0.11368 | 0.0068716 | 0.0066427 | -0.0041724 | 0.041353 | -0.034729 | 0.0056034 | 0.0076069 | -0.078926 | 0.0022453 | 0.0042108 | -0.030186 | 0.038884 | -0.0055166 | 0.015774 | -0.00073695 | 0.017802 | 0.016087 | -0.0036028 | -0.025505 | 0.029527 | 0.006303 | 0.0034378 | -0.0021312 | 0.035003 | 0.0011418 | 0.0032846 | -0.0068832 | 0.024328
WkEndHotEveDB | -0.025963 | -0.0064159 | -0.0082401 | -0.027599 | -0.013198 | 0.0035822 | -0.010839 | -0.013457 | -0.027761 | -0.014627 | -0.013162 | -0.024491 | -0.0057106 | -0.0074124 | -0.031891 | -0.012392 | -0.014335 | -0.013366 | -0.0099872 | -0.027493 | -0.010485 | -0.0053707 | -0.025535 | -0.013562 | -0.020187 | -0.014356 | -0.01263 | -0.034012 | -0.016917 | -0.0029824 | -0.018171 | -0.023014 | -0.023241 | -0.029057 | -0.0080624 | -0.041706 | -0.016363 | -0.005965 | -0.0066778 | -0.0029296 | -0.010724 | -0.021061 | -0.0057911 | -0.037217 | -0.017804 | -0.0017454 | -0.045204 | 0.015817 | -0.020347 | -0.034604 | 0.0059306 | -0.027904 | -0.016628 | -0.010335 | -0.058864 | 0.03167 | -0.015278 | -0.027451 | 0.0057328 | -0.01627 | 0.019716 | -0.0047016 | -0.049946 | 0.025088 | -0.023824 | -0.0092542 | 0.003637 | 0.0011973 | 0.031919 | 0.0028461 | -0.027894 | 0.032301 | -0.0044112 | 0.011487 | 0.00013189 | 0.022769 | 0.01309 | 0.01928 | -0.0069616 | 0.017432 | 0.011111 | 0.0078306 | 0.0034964 | 0.012509 | 0.0057615 | 0.0094169 | -0.018152 | 0.010965 | 0.026553 | 0.016206 | 0.0019566 | 0.0053641 | 0.015066 | 9.3512e-05 | 0.026882 | 0.00017498 | 0.012096 | 0.010547 | 0.0012427 | -0.011299 | 0.034842 | -0.0070759 | 0.045448 | 0.0034815 | 0.036119 | 0.0071941 | 0.0020543 | -0.007104 | 0.04024 | -0.010006 | 0.028746 | 0.018064 | 0.025249 | 0.02433 | 0.0028591 | 0.019127 | 0.037948 | 0.00050581 | 0.019512 | 0.030926 | 0.027045 | 0.019352 | 0.0057649 | 0.015762 | 0.023395 | -0.0079537 | 0.026536 | 0.019472 | 0.0035251 | -0.016683 | 0.010273 | 0.0052432 | -0.017161 | 0.0042568 | 0.013138 | 0.021061 | 0.0072439 | 0.0042313 | 0.012625 | -0.0073612 | -0.038157 | 0.010209 | -0.0037554 | -0.0031089 | -0.0034449 | 0.03002 | 0.013269 | -0.017862 | -0.03736 | 0.00053823 | 0.039754 | -0.005966 | 0.014361 | 0.031288 | 0.0070071 | 0.085842 | -0.020165 | 0.011951 | 0.03573 | -0.01966 | -0.0047677 | 0.013022 | -0.0092011 | 0.093117 | -0.0018539 | 0.0049865 | 0.012911 | -0.043501 | 0.024539 | 0.0088008 | -0.0050958 | 0.062536 | 0.0038554 | -0.0036932 | 0.026484 | -0.039235 | 0.0087505 | -0.0027995 | -0.00032115 | -0.010164 | -0.012147 | 0.0031944 | 0.023332 | -0.024183 | -0.0023086 | 0.0053622 | -0.00349 | -0.032981 | -0.0018828 | -0.0036188 | 0.0054186 | -0.025445
HotBuildUp | 0.028233 | 0.022164 | 0.014238 | 0.013641 | 0.025292 | 0.016442 | 0.027979 | 0.013886 | 0.023784 | 0.020538 | 0.01441 | 0.0089917 | 0.019867 | 0.014122 | 0.024862 | 0.010167 | 0.025351 | 0.016356 | 0.017143 | 0.0063108 | 0.017809 | 0.011298 | 0.015096 | 0.0062657 | 0.021368 | 0.016778 | 0.01356 | 0.0045625 | 0.016386 | 0.0066625 | 0.014364 | 0.0038034 | 0.018477 | 0.019286 | 0.0098871 | 0.0013108 | 0.015259 | 0.010178 | 0.018299 | 0.0025893 | 0.020286 | 0.023103 | 0.0086092 | -0.0011562 | 0.013189 | 0.013248 | 0.03939 | 0.0058363 | 0.021546 | 0.015841 | 0.0095571 | 0.00033795 | 0.010176 | 0.018137 | 0.029876 | 0.012434 | 0.015069 | 0.017579 | 0.017782 | 0.0043478 | 0.017949 | 0.018567 | 0.025636 | 0.013449 | -0.0014447 | 0.0025424 | 0.017559 | 0.0070006 | 0.01468 | 0.018629 | 0.016125 | 0.019162 | -0.0085554 | -0.0024336 | 0.0091576 | 0.0060178 | 0.010552 | 0.010438 | 0.0053004 | 0.022902 | -0.016195 | -0.0054697 | 0.0007332 | 0.0038346 | 0.0047124 | -0.0074556 | -0.013991 | 0.021419 | -0.014657 | -0.016997 | -0.00034459 | 0.00030519 | -0.0011955 | -0.012959 | -0.016572 | 0.014313 | -0.017973 | -0.014345 | 0.00098965 | -0.0099467 | -8.5652e-05 | -0.0085738 | -0.018088 | 0.00081318 | -0.016095 | -0.012317 | -0.0043831 | -0.008903 | -0.0022237 | -0.0068248 | -0.006652 | -0.0054973 | -0.013226 | -0.017824 | -0.011042 | -0.01189 | -0.0081623 | -0.013484 | -0.0082282 | -0.00725 | -0.015693 | -0.023018 | -0.001657 | -0.0019383 | -0.0078245 | -0.01538 | -0.014682 | -0.010201 | -0.013919 | -0.019416 | -0.0031624 | 0.0020899 | -0.011728 | -0.021491 | -0.024657 | -0.010899 | -0.0094946 | -0.013391 | -0.014664 | 0.0071715 | -0.015646 | -0.0087449 | -0.017591 | -0.0088922 | -0.0045904 | -0.0026107 | -0.013864 | -0.00065827 | -0.01413 | -0.00050182 | -0.020996 | -0.015947 | -0.0033798 | 0.00034663 | -0.010556 | -0.00054124 | -0.016028 | -0.0012239 | -0.032282 | -0.020981 | -0.0097456 | -0.0063837 | -0.011244 | -0.0044493 | -0.02032 | -0.007458 | -0.024566 | -0.016001 | -0.015719 | -0.0087037 | -0.0173 | -0.013424 | -0.026061 | -0.0092771 | -0.014381 | -0.014039 | -0.008196 | -0.0059241 | -0.025206 | -7.1293e-05 | -0.022702 | -0.01214 | -0.0022158 | -0.018397 | -0.005231 | -0.0056999 | -0.020203 | -0.012944 | -0.019765 | -0.012206 | -0.0020262 | -0.018932
MildMornDB | 0.0034445 | 0.0208 | 0.0090489 | -0.022205 | 0.015056 | -0.011559 | 0.015482 | 0.0010898 | 0.022959 | 0.021373 | 0.0047629 | -0.014922 | 0.016459 | -0.0086845 | 0.016801 | 0.0031544 | 0.016623 | 0.02062 | -0.0022417 | -0.017098 | 0.015509 | -0.0060595 | 0.010077 | -0.0057229 | 0.010116 | 0.018349 | -0.0052349 | -0.015788 | 0.018094 | -0.012556 | 0.0065129 | -0.0094875 | 0.0096743 | 0.018875 | -0.010465 | -0.0099798 | 0.020114 | -0.017681 | 0.0096966 | -0.0061293 | 0.014294 | 0.0081521 | 0.00014246 | -0.00022894 | 0.022185 | -0.017268 | -0.0041815 | -0.012621 | 0.01921 | 0.0118 | 0.00068024 | 0.012412 | 0.029186 | -0.0086464 | 0.0012399 | 0.0050488 | 0.0047301 | 0.021423 | -0.0055226 | 0.012123 | 0.046558 | -0.00048289 | -0.015538 | -0.0057082 | 0.0054004 | 0.010196 | 0.013024 | -0.0019162 | 0.030242 | 0.027442 | -0.029062 | -0.011328 | 0.018378 | -0.014128 | 0.017897 | -0.0015805 | 0.0057348 | 0.032794 | -0.024281 | 0.0032667 | 0.0092729 | -0.020595 | 0.014066 | -0.0080787 | -0.0084866 | 0.011185 | -0.022417 | 0.017402 | -0.021038 | -0.0091 | -0.0068005 | -0.0068548 | -0.021107 | -0.00024666 | -0.042901 | 0.00078708 | -0.013355 | 0.001277 | -0.022844 | 0.0072934 | -0.036413 | -0.005509 | -0.0076596 | 0.0049269 | -0.032943 | -0.018465 | -0.004195 | 0.0060942 | -0.037166 | 0.0025017 | -0.023309 | -0.0068319 | -0.0065023 | -0.016029 | -0.015036 | 0.0099161 | -0.031986 | 0.0077978 | -0.0053034 | -0.00083444 | -0.0094837 | -0.022796 | -0.010843 | 0.0087253 | -0.041715 | 0.007243 | -0.0081514 | -0.0036469 | -0.0058065 | -0.014101 | -0.016814 | 0.012988 | -0.032365 | 0.015243 | 0.0053799 | -0.0052714 | 0.0069165 | -0.011462 | -0.028771 | 0.033148 | -0.011907 | 0.0075772 | 0.00042204 | 0.0069099 | -0.0085566 | -0.011541 | -0.0072191 | 0.062541 | -0.016581 | -0.00073101 | 0.019941 | 0.016298 | -0.00071662 | -0.017681 | 0.012235 | 0.01444 | 0.0024441 | 0.0049551 | 0.032183 | 0.0033728 | -0.011214 | -0.005398 | 0.02403 | 0.0111 | 0.011459 | -0.0079603 | 0.030766 | 0.0074881 | -0.020243 | 0.0032936 | 0.017705 | -0.024519 | 0.011289 | -0.010782 | 0.014987 | -0.01008 | -0.0070215 | -0.0017471 | 0.0075316 | -0.032225 | 0.0025727 | -0.0046607 | 0.012435 | 0.0034038 | -0.0041386 | 0.0068838 | 0.014864 | -0.035386 | -0.0091757 | -0.0039139 | 0.0068784 | 0.0045134
MildAftDB | -0.014781 | 0.0059882 | -0.018545 | -0.02411 | -0.016972 | -0.0315 | -0.013092 | -0.010854 | -0.010011 | 0.0047146 | -0.025722 | -0.033541 | -0.0081054 | -0.029105 | -0.011964 | -0.0095634 | -0.014244 | 0.0023545 | -0.028403 | -0.032552 | -0.014759 | -0.026438 | -0.019929 | -0.0086535 | -0.018933 | 0.0033726 | -0.0216 | -0.035722 | -0.010382 | -0.027137 | -0.018443 | -0.014103 | -0.026732 | 0.0097605 | -0.023717 | -0.020514 | -0.0071842 | -0.022222 | -0.015032 | -0.0092884 | -0.02467 | 0.0021777 | -0.016577 | -0.0033249 | -0.010787 | -0.021361 | -0.019303 | -0.018942 | -0.030806 | 0.0047093 | -0.01909 | 0.00022556 | -0.007546 | -0.011526 | -0.016435 | -0.0099915 | -0.032722 | 0.015645 | -0.030415 | 0.01814 | 0.0038067 | -0.014283 | -0.0024895 | -0.031094 | 0.0022726 | 0.0047111 | -0.021198 | 0.00049595 | 0.0081906 | 0.00073292 | -0.0025941 | -0.049873 | 0.0069991 | -0.0073189 | -0.011973 | -0.020928 | -0.0052503 | 0.0034987 | -0.017517 | -0.041047 | 0.010413 | -0.013908 | -0.0019057 | -0.026947 | -0.007795 | 0.0096012 | -0.012162 | -0.02299 | 0.0091286 | -0.0084408 | 0.0040959 | -0.0072603 | 0.0046008 | 0.019337 | -0.00040806 | -0.011487 | 0.016787 | 0.0075208 | 0.0044761 | 0.0099148 | 0.0025559 | 0.028779 | 0.021477 | 0.0066287 | 0.023974 | 0.0030544 | 0.025466 | 0.029191 | 0.011275 | 0.035561 | 0.026097 | 0.02537 | 0.047463 | 0.02075 | 0.03562 | 0.041569 | 0.034345 | 0.048371 | 0.033362 | 0.051024 | 0.042882 | 0.024983 | 0.035652 | 0.047002 | 0.03074 | 0.041465 | 0.031355 | 0.063872 | 0.03286 | 0.018883 | 0.03446 | 0.038698 | 0.03753 | 0.034298 | 0.026418 | 0.042348 | 0.018364 | 0.0018625 | 0.0096935 | 0.049668 | 0.012782 | 0.010826 | -0.0019521 | 0.031416 | -0.0011566 | -0.012645 | 0.013105 | 0.067646 | -0.0063327 | -0.0062213 | 0.0026262 | 0.020711 | 0.0072528 | -0.021059 | 0.014368 | 0.0030326 | 0.0045706 | -0.0043229 | 0.014084 | 0.0020807 | -0.00060507 | -0.020762 | 0.017822 | -0.015297 | -0.0032186 | -0.016241 | 0.014658 | 0.0087711 | -0.012837 | -0.017549 | 0.013407 | -0.035601 | -0.011874 | -0.014057 | 0.0088088 | -0.012298 | -0.01683 | -0.021112 | 0.0027553 | -0.028972 | -0.018585 | -0.0056789 | -0.011369 | -0.00052948 | -0.014069 | -0.0076924 | 0.0082258 | -0.020814 | -0.021606 | -0.0023767 | -0.016197 | -0.0015066
MildEveDB | -0.011342 | 0.010714 | 0.0091156 | -0.026619 | 0.0065742 | 0.0013523 | 0.010609 | -0.0012253 | 0.0092106 | 0.012742 | 0.0061168 | -0.0085061 | 0.0030309 | 0.0035121 | 0.016397 | 0.0018563 | 0.010661 | 0.012239 | 0.0022698 | -0.0046701 | 0.0080394 | 0.0052094 | 0.0123 | -0.0082863 | 0.0016765 | 0.0098432 | -0.0029166 | 0.00097039 | 0.010324 | 0.0038788 | 0.0054286 | 0.0012172 | 0.0041417 | 0.0079903 | -0.0076388 | -0.0025503 | 0.010829 | -0.0037802 | 0.001129 | 0.0001152 | 0.021333 | 0.0015036 | -0.0040128 | -0.0092136 | 0.017437 | -0.0027789 | -0.010218 | -0.0033572 | 0.024444 | -0.0039065 | -0.0055262 | -0.0016516 | 0.017223 | -0.0058739 | 0.0099095 | 0.0081811 | 0.0028349 | 0.003533 | -0.010029 | -0.020294 | 0.025467 | 0.0033369 | -0.012669 | 0.018484 | -0.012119 | -0.0087346 | 6.4947e-05 | -0.021898 | 0.0077663 | 0.0038488 | -0.054076 | 0.016235 | -0.0069671 | -0.032654 | -0.0056836 | -0.0049935 | -0.0056698 | -0.00085571 | -0.053442 | 0.01093 | -0.011903 | -0.029549 | -0.016889 | -0.012069 | -0.015874 | -0.026795 | -0.057935 | 0.013245 | -0.029215 | -0.01533 | -0.0307 | -0.021923 | -0.032903 | -0.029315 | -0.084764 | -0.010672 | -0.021977 | -0.0086207 | -0.039343 | -0.0056151 | -0.039081 | -0.033786 | -0.045007 | -0.0071609 | -0.043227 | -0.0093982 | -0.015538 | -0.028659 | -0.0378 | -0.01508 | -0.04215 | -0.024487 | -0.020738 | -0.0072834 | -0.015082 | -0.018639 | -0.041399 | -0.0014084 | -0.0087428 | -0.017662 | 0.00019586 | -0.016658 | -0.0007826 | -0.011699 | -0.042992 | 0.013559 | -0.001644 | -0.014129 | 0.027601 | 0.0012006 | 0.0030724 | -0.0043336 | -0.021518 | 0.029621 | 0.014148 | 0.014398 | 0.034741 | 0.01446 | 0.010581 | 0.0097964 | 0.012617 | 0.02821 | 0.026747 | 0.029305 | 0.022998 | 0.013927 | 0.025274 | 0.053155 | 0.017505 | 0.019355 | 0.059634 | 0.015274 | 0.0052662 | 0.0026094 | 0.035781 | 0.056949 | 0.024769 | 0.020564 | 0.054628 | 0.005061 | 0.0051104 | 0.011875 | 0.034568 | 0.055877 | 0.026214 | 0.0077058 | 0.044985 | -0.016388 | -0.0013914 | 0.013815 | 0.019695 | 0.027868 | 0.026559 | -0.0045262 | 0.039046 | -0.012529 | -0.0034797 | 0.0094202 | 0.00025449 | 0.012286 | 0.017043 | -0.0062252 | 0.046023 | -0.010883 | -0.007854 | 0.006261 | 0.0073478 | -0.013567 | 0.0058408 | -0.0097296 | 0.029667 | -0.0075238
MildBuildup | 0.00025241 | 0.00015961 | 0.00015696 | -0.00089263 | -0.0083196 | 0.0033311 | -0.00085849 | -0.0032893 | -0.0021908 | -0.0028519 | -0.0017864 | -0.0030302 | -0.012024 | 0.0011096 | -0.0071066 | -0.0026617 | -0.0038324 | -0.0061939 | -0.0032612 | -0.002423 | -0.016935 | -0.0010133 | -0.0076221 | -0.0080094 | -0.0046269 | -0.0055987 | -0.0014645 | -0.0033472 | -0.014851 | -0.0014382 | -0.0088256 | -0.0097783 | -0.0077571 | -0.002603 | -0.0037917 | -0.00095824 | -0.015181 | -0.0021163 | -0.005002 | -0.01074 | -0.0052107 | -0.0022689 | -0.0071352 | -0.0021882 | -0.016053 | -0.0050224 | -0.0028543 | -0.010216 | -0.0073449 | -0.0080617 | -0.0077478 | -0.0012842 | -0.012666 | -0.0077704 | -0.0028451 | -0.0077601 | -0.0036809 | -0.0035503 | -0.0016607 | -0.0020594 | -0.0045983 | -0.0090271 | 0.0015466 | -0.013007 | 0.0038652 | -0.0072837 | -0.0019244 | 0.0027923 | 0.0081063 | -0.0057055 | -0.0022295 | -0.013832 | 0.009513 | 0.0054054 | -0.0036717 | -0.0001814 | 0.014998 | -0.0010717 | -0.0091349 | -0.010537 | 0.0023567 | 0.0061894 | -0.0030512 | -0.0030043 | 0.015741 | -0.0038391 | -0.0067485 | -0.00046388 | 0.004252 | 0.0070032 | -0.00086938 | 0.0049624 | 0.025646 | -0.0028586 | 0.00088521 | -0.0029496 | 0.002857 | 0.01329 | -0.00095039 | 0.0017272 | 0.021473 | 0.0009572 | 0.0008968 | 0.0063072 | 0.0067898 | 0.019185 | 0.0044731 | 0.0056981 | 0.016648 | 0.0026425 | 0.0012743 | 0.011374 | 0.0081728 | 0.016239 | 0.0048456 | 0.012456 | 0.014151 | 0.005055 | 0.0048807 | 0.017287 | 0.005631 | 0.0060755 | 0.011592 | 0.015946 | 0.012992 | 0.010583 | 0.0088909 | 0.021299 | 0.012428 | 0.0066401 | 0.011309 | 0.0053646 | 0.015286 | 0.0078702 | 0.012185 | 0.016785 | 0.01066 | 0.0029252 | 0.0059074 | 0.011573 | 0.0080444 | 0.0024275 | 0.011723 | 0.020196 | 0.0059039 | -0.0019478 | 0.0037969 | 0.019637 | 0.0032186 | -0.0019728 | 0.0083656 | 0.011194 | -0.00047244 | -0.0065555 | 0.0027868 | 0.004016 | -0.0025216 | -0.00012432 | 0.006322 | 0.0035355 | -0.0076198 | -0.0082628 | -0.00066939 | -0.017931 | -0.0066833 | 0.0032487 | 0.012237 | -0.0026475 | -0.0048236 | -0.0083188 | -0.00075974 | -0.021341 | -0.011242 | 0.0026976 | -0.0013903 | -0.0011223 | -0.012089 | -0.010318 | -0.0028932 | -0.021242 | -0.018843 | -0.00091703 | -0.0049599 | -0.0059998 | -0.013033 | -0.0092983 | -0.0032309 | -0.0042894 | -0.01639 | 0.0029544 | -0.0096303 | -0.0049633
Cold | -4.1169 | -0.13306 | -3.0613 | -8.4496 | -2.8862 | -5.243 | -1.4556 | 1.5057 | -1.7186 | -0.29936 | -3.404 | -7.4957 | -2.3117 | -5.1166 | -0.91755 | 1.7846 | -2.129 | -0.46572 | -3.4474 | -7.4231 | -2.4822 | -4.8719 | -2.2515 | 0.27537 | -2.5601 | -0.34334 | -4.1463 | -6.9475 | -1.5326 | -4.8434 | -1.2201 | 0.15219 | -3.0007 | 0.92213 | -3.973 | -5.9106 | -1.3391 | -4.7758 | 0.050471 | 0.19887 | -1.6709 | -1.3132 | -2.8908 | -3.9199 | -0.761 | -4.3799 | -0.82881 | -0.65701 | -1.7967 | -0.33492 | -1.5245 | -2.6851 | -0.99558 | -6.4076 | 4.8482 | 1.7164 | -2.2692 | 1.3228 | -3.0208 | -3.184 | 1.0674 | -6.2071 | 4.5325 | 0.30035 | -1.0205 | -2.1282 | -2.6421 | -4.9515 | -0.62887 | -1.7887 | 0.45523 | -1.442 | -1.8653 | -6.957 | -0.33456 | -3.1838 | -3.4871 | 0.28689 | -0.66053 | 0.2206 | 0.60762 | -7.364 | -1.3801 | -3.5422 | -4.4044 | -1.2949 | -2.3548 | -3.614 | -1.4729 | -3.5886 | -1.2381 | -2.0581 | -3.8412 | 0.53717 | -5.7311 | -5.1279 | 2.2678 | 1.2589 | -0.40707 | 1.9383 | -3.8437 | 0.093918 | -6.719 | 0.53706 | -1.585 | 1.064 | 4.243 | 1.7088 | -0.86626 | 4.8014 | -4.0989 | 0.37022 | 3.4765 | 2.3979 | 2.9557 | 4.1065 | 0.48486 | 7.8331 | 0.18645 | 0.48474 | 7.1584 | 2.7372 | 3.4774 | 4.1231 | -0.06357 | 9.8449 | 3.2743 | 1.6734 | 8.3191 | 4.4573 | 4.5686 | 3.8107 | 2.2085 | 8.9004 | 3.8684 | 0.6146 | 6.046 | 4.0786 | 2.1421 | 12.009 | 5.0654 | 7.0955 | -0.61833 | 2.2716 | 2.5903 | 3.6044 | 3.296 | 18.9305 | 4.2015 | 5.2528 | 2.8807 | -0.067755 | 2.4991 | 0.11331 | 3.6519 | 11.8272 | 5.8665 | 4.6781 | 4.8251 | -2.0913 | -0.76228 | 0.32355 | 4.2485 | 8.6813 | 5.378 | 0.92115 | 1.4458 | 2.5628 | -1.6352 | 0.83614 | 1.6955 | 1.2777 | 4.5265 | -1.5403 | -1.0763 | -1.4699 | -2.5424 | -0.37862 | 0.41015 | -3.1905 | 1.909 | -1.5535 | 2.1207 | 0.65664 | -2.8191 | 0.18969 | 0.78117 | -5.4713 | -1.2642 | -2.2226 | -0.55532 | -0.85532
ColdMornDB | 0.015396 | 0.0091036 | 0.011113 | 0.022118 | 0.015896 | 0.01049 | 0.0051789 | -0.011154 | 0.016463 | 0.010973 | 0.0015185 | 0.020991 | 0.015132 | 0.011262 | 0.0067972 | -0.012441 | 0.013912 | 0.0087706 | -0.0050546 | 0.02218 | 0.013911 | 0.011204 | 0.010702 | -0.015589 | 0.0063817 | 0.0043283 | -0.0015928 | 0.01895 | 0.010106 | 0.0054312 | -0.003524 | -0.015536 | 0.0083129 | -0.0067582 | -0.01106 | 0.018698 | 0.0089554 | 0.0014398 | -0.018062 | -0.015599 | 0.0048656 | -0.002415 | -0.01057 | 0.011302 | 0.0053519 | -0.0029861 | -0.032733 | -0.023511 | 0.0067735 | -0.0087588 | -0.024302 | 0.011299 | 0.011119 | 0.013689 | -0.064271 | -0.026586 | -0.0071339 | -0.011768 | -0.024585 | 0.017161 | 0.010571 | 0.017228 | -0.068338 | -0.028061 | -0.0028429 | 0.0015905 | -0.0050399 | 0.019878 | 0.01097 | 0.0093794 | -0.049872 | -0.050883 | 0.020205 | 0.020369 | -0.0087998 | 0.0085038 | 0.018406 | 0.0043108 | -0.037829 | -0.036183 | 0.0044626 | 0.022908 | 0.0072799 | 0.0044928 | 0.024997 | 0.010341 | -0.020812 | 0.020145 | 0.0052797 | 0.016037 | 0.0024442 | 0.002203 | 0.014649 | 0.0016273 | -0.0041818 | 0.029261 | -0.014854 | -0.00033006 | -0.0084286 | 0.00017612 | 0.0055703 | 0.0032889 | 0.052999 | 0.0075683 | -0.0033791 | -0.0079973 | -0.013189 | -0.0033911 | -0.013593 | -0.019319 | 0.03311 | -0.0019427 | -0.0088475 | -0.0089197 | -0.0047162 | -0.012925 | -0.012703 | -0.023787 | 0.025444 | 0.015006 | -0.032012 | -0.01575 | 0.00098916 | -0.0051213 | -0.019443 | -0.036158 | -0.0038896 | 0.0091831 | -0.031859 | -0.018324 | -0.0050995 | 0.0011499 | -0.021525 | -0.02368 | 0.005519 | 0.024097 | -0.016234 | -0.019407 | -0.0025759 | -0.040834 | -0.026301 | -0.020339 | 0.031473 | 0.02145 | -0.0097584 | -0.01923 | 0.001802 | -0.054985 | -0.026497 | -0.021686 | 0.019843 | 0.03932 | -0.01217 | -0.0040646 | 0.012931 | -0.04924 | -0.019519 | -0.0089105 | 0.011972 | 0.029406 | 0.0029774 | 0.0032043 | 0.014195 | -0.038684 | -0.016329 | -0.001745 | 0.029603 | -0.00594 | 0.0015265 | 0.005051 | 0.025329 | -0.015007 | -0.013111 | 0.013874 | 0.041282 | 0.015526 | 0.013936 | 0.0081356 | 0.019788 | 0.016779 | -0.0044376 | 0.019338 | 0.011151 | 0.0073941 | 0.018598 | 0.013251 | 0.027623 | 0.024306 | 0.0078243 | 0.025709 | 0.01844 | 0.025068
ColdAftDB | 0.0087182 | 0.0060493 | 0.0052483 | 0.0098836 | 0.011463 | -0.010167 | 0.0075357 | -0.018969 | 0.0063625 | 0.0035335 | 0.00031104 | 0.0073416 | 0.013239 | -0.0091416 | 0.013174 | -0.020133 | 0.0048499 | 0.0054124 | 3.0884e-05 | 0.0095912 | 0.013472 | -0.006998 | 0.0128 | -0.0073231 | 0.0059327 | 0.0013539 | 0.0031194 | 0.0081951 | 0.01455 | -0.00814 | -0.0064297 | -0.0080264 | -0.00089685 | -0.0013031 | 0.0055852 | 0.01177 | 0.0095299 | -0.0094379 | 0.0050542 | -0.0099292 | 0.0089346 | 0.0047344 | 0.0052962 | 0.010382 | 0.01108 | -0.016302 | -0.00056787 | -0.0099704 | 0.01129 | 0.00027351 | 3.5875e-05 | 0.011585 | 0.020305 | -0.0018125 | -0.029225 | -0.02305 | 0.010344 | 0.016502 | 0.0014257 | 0.0080489 | 0.028102 | 0.0073636 | -0.031227 | 0.0042567 | 0.020165 | 0.024329 | 0.010211 | -0.0063421 | 0.028251 | -0.0076598 | -0.0168 | -0.017871 | 0.020763 | 0.024137 | 0.0034676 | -0.012014 | 0.025519 | -0.010906 | -0.018042 | -0.0091865 | 0.0053847 | 0.014878 | 0.009931 | -0.013199 | 0.016405 | -0.0075017 | -0.025601 | -0.0090377 | 0.0026461 | -0.0046373 | -0.0050582 | -0.014073 | 0.014167 | -0.00054795 | -0.022938 | -0.0016855 | -0.0099205 | -0.0091397 | -0.024473 | -0.0090357 | -0.0045061 | 0.0049844 | 0.024114 | -0.014542 | -0.003204 | -0.0077867 | -0.031928 | 0.0044534 | -0.016409 | 0.0070488 | 0.019732 | -0.0081005 | -0.0044297 | -0.0039542 | -0.0087224 | -0.0040817 | -0.0041251 | 0.0154 | 0.019612 | 0.021347 | -0.018358 | -0.0074101 | 0.0019001 | -0.01145 | -0.01173 | 0.014304 | 0.0050009 | 0.028323 | -0.0285 | -0.022465 | -0.0173 | 0.012383 | -0.019466 | 0.0048571 | -0.0027926 | 0.038 | -0.030397 | -0.033481 | -0.0055118 | 0.00038976 | -0.030297 | -0.0035111 | -0.014941 | 0.023182 | -0.008981 | -0.02824 | -0.0054475 | 0.0031312 | -0.026813 | 0.0010201 | -0.0075064 | 0.02529 | -0.01698 | -0.0079958 | 0.0053259 | -0.026941 | -0.019228 | 0.0087962 | -0.0092227 | 0.013103 | -0.001928 | 0.0015407 | 0.016855 | -0.028058 | -0.024384 | -0.0011819 | 0.014565 | -0.015479 | 0.0020494 | 0.0040201 | 0.017236 | -0.0054346 | -0.025539 | 0.011008 | 0.023837 | 0.0026289 | 0.0047198 | 0.0053187 | 0.0074704 | 0.014166 | -0.017882 | 0.0099138 | 0.016721 | 0.0048454 | 0.011435 | 0.01433 | 0.0049923 | 0.019307 | -0.0057054 | 0.0086102 | 0.023148 | 0.012327
ColdEveDB | 0.014868 | 0.018394 | 0.025698 | 0.025883 | 0.017328 | 0.035762 | 0.018457 | -0.0084496 | 0.021325 | 0.023484 | 0.030088 | 0.02896 | 0.015044 | 0.039182 | 0.011038 | -0.0042537 | 0.023458 | 0.022419 | 0.024639 | 0.028457 | 0.015186 | 0.040964 | 0.011163 | -0.007276 | 0.01614 | 0.02509 | 0.028445 | 0.028734 | 0.01187 | 0.039396 | 0.019459 | -0.0041525 | 0.023045 | 0.022697 | 0.020072 | 0.026451 | 0.0204 | 0.0367 | 0.0018503 | 0.0038953 | 0.018885 | 0.024467 | 0.024213 | 0.022772 | 0.017657 | 0.044197 | 0.0064106 | 0.0062638 | 0.017598 | 0.021476 | 0.016314 | 0.024713 | 0.016368 | 0.064456 | 0.0038067 | 0.022614 | 0.00069377 | 0.0095649 | 0.017163 | 0.033162 | 0.011992 | 0.062087 | -0.0071012 | -0.0019279 | -0.0071282 | 0.014678 | 0.023728 | 0.042706 | 0.012637 | 0.058278 | -0.027577 | 0.040893 | 0.0054507 | 0.015969 | 0.0070751 | 0.024541 | 0.0031861 | 0.036268 | -0.030226 | 0.0078927 | -0.01036 | 0.019979 | -0.00059815 | 0.015641 | -0.0014982 | 0.016279 | -0.0049675 | 0.054162 | -0.01928 | 0.018238 | -0.0071796 | 0.0077959 | -0.014915 | -0.015152 | -0.0018193 | 0.037016 | -0.024342 | -0.0075961 | -0.010829 | -0.0078969 | -0.0080149 | -0.014788 | 0.0076514 | 0.0053749 | -0.012315 | -0.022265 | -0.012029 | -0.021085 | -0.01463 | -0.040181 | -0.016989 | 0.00067388 | -0.01699 | -0.024318 | -0.021626 | -0.015484 | -0.02448 | -0.060237 | -0.023615 | -0.0087157 | -0.027383 | -0.03036 | -0.029937 | -9.0129e-05 | -0.015834 | -0.074337 | -0.030762 | -0.015691 | -0.015149 | -0.019697 | -0.024096 | -0.021741 | -0.0034027 | -0.043774 | -0.017092 | -0.015622 | 0.012835 | -0.0038523 | -0.029296 | -0.058077 | -0.0068447 | -0.042779 | 0.022568 | -0.012207 | -0.0077221 | -0.017678 | -0.013021 | -0.072571 | -0.015561 | -0.052611 | 0.025469 | -0.0097916 | 0.0016503 | -0.02311 | -0.009406 | -0.040478 | -0.019244 | -0.052974 | 0.021037 | 0.0048533 | 0.0066232 | -0.022813 | -0.01868 | -0.019243 | -0.0075353 | -0.027534 | 0.023314 | -0.017991 | -0.0090271 | -0.02216 | -0.01323 | -0.023124 | -0.0049513 | -0.026228 | 0.01933 | -0.025375 | -0.0031931 | -0.019072 | -0.018266 | -0.01519 | -0.0028453 | -0.015582 | -0.016789 | -0.028269 | -0.009683 | -0.023534 | -0.0092423 | -0.014837 | -0.0019111 | -0.0073923 | -0.014615 | -0.023916
WkEndColdMornDB | -0.00714 | -0.0087141 | -0.0042661 | 0.0041456 | 0.0039778 | -0.0017578 | 0.010156 | -0.016759 | -0.010854 | -0.012555 | -6.9297e-05 | 0.0027399 | 0.0036315 | -0.0049014 | 7.2563e-05 | -0.017779 | -0.0079701 | -0.012938 | -7.7023e-05 | 0.00092017 | 0.0027524 | -0.0068873 | -0.0083749 | -0.0097569 | -0.010592 | -0.011089 | 0.0028745 | 0.0025119 | 0.0024066 | -0.0088942 | -0.0013702 | -0.014087 | -0.0070773 | -0.009892 | -0.00014339 | 0.0017068 | 0.0033665 | -0.011525 | -0.0059061 | -0.011505 | -0.0093596 | -0.0099475 | 0.0034386 | -0.004328 | -0.00030492 | -0.013817 | -0.01238 | -0.013533 | -0.0095576 | -0.011226 | 0.0012941 | -0.0060729 | -0.0044064 | -0.010993 | -0.01086 | -0.01833 | -0.0059328 | -0.004188 | 0.0051745 | -0.00051695 | -0.0046875 | -0.0077149 | -0.0055161 | -0.015327 | -0.0047567 | 6.757e-05 | 0.0049554 | -0.00021106 | -0.0017889 | 0.0015519 | -0.011968 | 0.013676 | 0.00015339 | 0.0029337 | 0.007303 | 0.0041578 | -0.0036093 | 0.0069929 | -0.011961 | -0.00038018 | 0.00017348 | 0.0103 | 0.0012023 | 0.015193 | -0.0085006 | 0.0052654 | -0.0034461 | 0.010024 | -0.004399 | 0.0037103 | 0.0006383 | 0.0096849 | -0.0094653 | 0.004402 | -6.3892e-05 | 0.014623 | -0.0042158 | 0.0011681 | -0.0046848 | -0.0025089 | -0.0056953 | 0.0071748 | -0.0080787 | 0.0025255 | -0.008404 | 0.002823 | -0.0018871 | -0.0064279 | -0.0068442 | 0.0052423 | -0.0025915 | 0.0059332 | 0.00094363 | 0.0074427 | -0.003232 | -0.0033495 | 0.00054642 | -8.3381e-05 | 0.0045169 | 0.0042791 | 0.0065621 | 0.013134 | 0.0012113 | -0.0056691 | 0.0048653 | 0.0040413 | 0.015363 | 0.01441 | 0.0078481 | 0.0093906 | 0.0033614 | -0.0050991 | 0.0056984 | 0.0018446 | 0.02201 | 0.015723 | 0.0060926 | 0.014727 | 0.0015101 | -0.0037195 | 0.0016651 | 0.0062449 | 0.016215 | 0.014913 | 0.0094352 | 0.0091131 | -0.0054335 | 0.0004398 | 0.0033614 | 0.010074 | 0.011269 | 0.0025914 | 0.010915 | 0.0034071 | 0.0029034 | -0.00074893 | 0.0010632 | 0.00060788 | 0.0013489 | 0.010557 | 0.01676 | 0.00054561 | -0.0013036 | -0.00047822 | 0.0031595 | 0.0054058 | -0.0004211 | 0.0014704 | 0.0072836 | -0.00042155 | -0.0031939 | -0.0017865 | 0.0022735 | 0.0029208 | 0.0056634 | -0.0009415 | 0.0099866 | 0.0018253 | -0.0057358 | -0.0017224 | 0.0036461 | 0.0043545 | -0.0039549 | 0.0084617 | 0.014105 | 0.00038234 | -0.0058403 | 0.0011387 | 0.0028887 | 0.00045028 | 0.00027871 | -0.00078992
WkEndColdAftDB | 0.022856 | 0.010382 | 0.024754 | 0.023722 | -0.0073192 | 0.038114 | 0.021492 | 0.025302 | 0.02021 | 0.014552 | 0.026445 | 0.029003 | -0.0010483 | 0.04064 | 0.015426 | 0.031687 | 0.019828 | 0.0067429 | 0.032574 | 0.028763 | -0.0057823 | 0.03306 | 0.024821 | 0.01966 | 0.015203 | 0.017058 | 0.031258 | 0.025198 | -3.1921e-06 | 0.028362 | 0.035825 | 0.0183 | 0.028386 | 0.021994 | 0.027222 | 0.020277 | 0.0058245 | 0.027689 | -0.00077781 | 0.036659 | 0.017025 | 0.020675 | 0.016084 | 0.0071743 | -0.0057239 | 0.027313 | -0.0087834 | 0.020094 | 0.018069 | 0.010211 | 0.010357 | 0.016932 | -0.017484 | 0.017718 | -0.008365 | 0.020552 | 0.016272 | 0.0174 | -0.0088491 | 0.021329 | -0.028088 | 0.010149 | 0.014081 | -0.032459 | -0.0041563 | -0.0020337 | -0.020768 | 0.020536 | -0.033874 | 0.0060626 | 0.022105 | 0.0031518 | -0.012997 | -0.0067185 | -0.010011 | -0.018259 | -0.024279 | -0.012172 | -0.028907 | -0.0017341 | -0.024988 | 0.011559 | -0.038753 | -0.032465 | -0.01989 | 0.0058027 | -0.0063247 | 0.028933 | -0.038956 | -0.0021435 | -0.037052 | -0.03586 | -0.024566 | -0.039048 | -0.019665 | 0.011047 | -0.020357 | -0.012683 | -0.02271 | -0.023215 | -0.0069651 | -0.033352 | -0.042755 | -0.020417 | -0.023096 | -0.025787 | -0.0196 | -0.0033689 | -0.0020954 | -0.056169 | -0.027337 | -0.049959 | -0.022282 | -0.035189 | -0.03122 | -0.0062504 | -0.024774 | -0.0611 | -0.045057 | -0.078257 | -0.0091616 | -0.030028 | -0.025052 | 0.003398 | -0.0090044 | -0.038943 | -0.030816 | -0.057123 | -0.021671 | -0.013458 | -0.018735 | -0.001317 | 0.016351 | -0.031107 | 0.005151 | -0.042561 | -0.037258 | 0.0088962 | -0.014557 | -0.0069439 | 0.019063 | -0.024673 | 0.031732 | -0.025567 | -0.0011857 | -0.00097078 | 0.015418 | -0.047844 | 0.025092 | -0.016456 | 0.01631 | -0.021804 | 0.020878 | -0.0055655 | 0.017608 | -0.022077 | 0.018653 | -0.008332 | 0.011405 | 0.00027886 | 0.0058757 | -0.010958 | -0.0011597 | -0.02162 | 0.022307 | 0.011324 | -0.0024936 | 0.028371 | -0.0052805 | -0.0042673 | 0.0030613 | -0.011967 | 0.026535 | 0.011812 | 0.016045 | 0.026727 | 0.01967 | 0.0072168 | 0.015427 | 0.0059135 | 0.037043 | 0.020958 | 0.010128 | 0.029339 | 0.017115 | 0.0031165 | 0.028259 | 0.028943 | 0.040029 | 0.042348 | -0.0032398 | 0.029778
WkEndColdEveDB | -0.020502 | -0.0033784 | -0.02383 | -0.028377 | 0.0041408 | -0.042182 | -0.032799 | -0.013609 | -0.015669 | -0.0041958 | -0.027937 | -0.033354 | -0.0022766 | -0.040194 | -0.018466 | -0.020977 | -0.015657 | 0.0050324 | -0.034506 | -0.032226 | 0.0036998 | -0.030181 | -0.02066 | -0.013974 | -0.0092904 | -0.0077304 | -0.035481 | -0.029463 | -0.0022008 | -0.024263 | -0.037048 | -0.009381 | -0.026736 | -0.012656 | -0.029358 | -0.023196 | -0.0085733 | -0.019674 | 0.0039879 | -0.030791 | -0.011467 | -0.01292 | -0.017848 | -0.0032867 | 0.0063232 | -0.017657 | 0.018643 | -0.010755 | -0.014487 | -0.0016055 | -0.010838 | -0.015147 | 0.021419 | -0.0108 | 0.01887 | -0.0053501 | -0.014106 | -0.013375 | 0.0056323 | -0.025362 | 0.031564 | -0.0052881 | -0.007126 | 0.046848 | 0.0086667 | 0.0047364 | 0.017757 | -0.025236 | 0.03425 | -0.0031775 | -0.0083775 | -0.016614 | 0.014049 | 0.0079591 | 0.0054682 | 0.015506 | 0.028381 | 0.0094148 | 0.045518 | 0.00273 | 0.027238 | -0.018373 | 0.040991 | 0.026832 | 0.028548 | -0.0097656 | 0.011947 | -0.03692 | 0.046308 | -0.0014558 | 0.039651 | 0.03447 | 0.033666 | 0.037435 | 0.024048 | -0.019843 | 0.024255 | 0.011786 | 0.026103 | 0.029804 | 0.010836 | 0.029404 | 0.052766 | 0.02221 | 0.034591 | 0.026163 | 0.022406 | 0.010994 | 0.0071811 | 0.057041 | 0.031726 | 0.051179 | 0.026596 | 0.032782 | 0.037089 | 0.014835 | 0.02752 | 0.065624 | 0.046872 | 0.084868 | 0.0072388 | 0.021362 | 0.028106 | 0.0036058 | 0.008944 | 0.038759 | 0.021596 | 0.051793 | 0.018212 | 0.0036888 | 0.019022 | 0.0065955 | -0.018152 | 0.030654 | -0.024361 | 0.032812 | 0.034826 | -0.025584 | 0.013729 | 0.0083593 | -0.020835 | 0.021883 | -0.050703 | 0.014998 | -0.00895 | -0.011405 | -0.013236 | 0.046581 | -0.028968 | 0.010927 | -0.03169 | 0.020719 | -0.031636 | 0.0006762 | -0.021153 | 0.023224 | -0.020644 | 0.008596 | -0.016272 | -0.010677 | -0.018084 | 0.0096457 | 0.0011305 | 0.025199 | -0.026593 | -0.015212 | -0.00076693 | -0.033129 | 0.00033502 | 0.0031023 | -0.0025525 | 0.012053 | -0.030566 | -0.015461 | -0.02473 | -0.030394 | -0.02841 | -0.010057 | -0.013337 | -0.0070013 | -0.042462 | -0.02689 | -0.0084248 | -0.041206 | -0.027321 | -0.0041986 | -0.027007 | -0.035408 | -0.045201 | -0.048991 | 0.0054505 | -0.03454
ColdBuildUp | -0.012 | -0.019429 | -0.019062 | -0.017763 | -0.016612 | -0.021319 | -0.014614 | -0.022506 | -0.012217 | -0.018425 | -0.017281 | -0.01736 | -0.017288 | -0.020924 | -0.013987 | -0.024905 | -0.012133 | -0.019094 | -0.018983 | -0.015476 | -0.018667 | -0.019881 | -0.016106 | -0.025721 | -0.011468 | -0.019663 | -0.01879 | -0.013605 | -0.01895 | -0.019951 | -0.016541 | -0.026082 | -0.014028 | -0.01809 | -0.018315 | -0.014926 | -0.019712 | -0.019522 | -0.017413 | -0.025117 | -0.011119 | -0.01596 | -0.017273 | -0.014855 | -0.018983 | -0.021811 | -0.015864 | -0.019824 | -0.012196 | -0.013522 | -0.01102 | -0.012741 | -0.016557 | -0.014282 | -0.013671 | -0.015449 | -0.011109 | -0.0079728 | -0.0099318 | -0.013166 | -0.010254 | -0.0040869 | -0.0095317 | -0.013909 | -0.0029051 | 0.0017658 | -2.2283e-05 | -0.0080655 | -0.0005926 | 0.0069522 | -0.0044559 | -0.0065808 | 0.0025071 | 0.0068217 | 0.006023 | -0.0042678 | 0.0023458 | 0.0060374 | -0.0032035 | -0.0057685 | 0.00402 | 0.01251 | 0.0080451 | 0.00074112 | 0.0088419 | 0.0096412 | 0.0014003 | 0.0075444 | 0.003949 | 0.011576 | 0.0090583 | 0.0047723 | 0.0099894 | 0.011521 | 0.0091212 | 0.013955 | 0.0090245 | 0.0092272 | 0.010722 | 0.01043 | 0.011748 | 0.016529 | 0.0077719 | 0.010398 | 0.011949 | 0.014796 | 0.013559 | 0.015638 | 0.015384 | 0.013384 | 0.0050108 | 0.01898 | 0.012236 | 0.015796 | 0.013994 | 0.018902 | 0.015927 | 0.010303 | 0.0070209 | 0.02552 | 0.0089481 | 0.014086 | 0.012462 | 0.019228 | 0.018423 | 0.01437 | 0.0060953 | 0.025418 | 0.0061246 | 0.0091306 | 0.0068367 | 0.017143 | 0.019271 | 0.010572 | 0.0045444 | 0.020956 | 0.0084493 | 0.0052388 | 0.0034717 | 0.0052576 | 0.0081506 | 0.0076776 | 0.0039885 | 0.013924 | 0.0046184 | 0.0041501 | 0.0060451 | 0.0052609 | 0.0069547 | 0.0037424 | 0.015609 | 0.014206 | 0.005061 | 0.0061256 | 0.0086289 | 0.0047319 | 0.0055833 | 0.0032755 | 0.020836 | 0.011635 | 0.0079984 | 0.0065013 | 0.011114 | 0.010339 | 0.0064413 | 0.0067655 | 0.018554 | 0.0071892 | 0.0060515 | 0.0048301 | 0.0095221 | 0.0088865 | 0.002891 | 0.0053839 | 0.011499 | 0.0071082 | 0.0056949 | 0.0058873 | 0.0068089 | 0.0066981 | 0.0019692 | 0.0059317 | 0.0052694 | 0.0044358 | 0.0025433 | 0.0037143 | 0.0043883 | 0.0041944 | 0.0036942 | 0.0096901 | 0.0086677 | 0.0045926
FracDark7 | 0.14899 | 0.17622 | -0.1012 | -0.065728 | 0.044925 | -0.075442 | -0.01552 | 0.33753 | 0.19979 | 0.13786 | -0.055044 | -0.08289 | 0.014312 | -0.14991 | -0.035821 | 0.29706 | 0.15479 | 0.09647 | -0.034284 | -0.09035 | -0.0049877 | -0.1166 | 0.07904 | 0.33323 | 0.1499 | 0.057736 | -0.068316 | 0.018314 | -0.033496 | -0.031695 | 0.11827 | 0.2666 | 0.07552 | 0.047385 | 0.010571 | -0.10057 | -0.05492 | 0.035357 | 0.01104 | 0.28329 | 0.0093023 | 0.014485 | -0.0090195 | -0.21267 | 0.030192 | -0.082232 | -0.08662 | 0.27613 | 0.15531 | 0.17043 | 0.18721 | -0.31063 | 0.080936 | 0.031836 | 0.054789 | 0.35318 | 0.091487 | 0.036496 | 0.15163 | -0.71966 | -0.066241 | 0.17456 | 0.039348 | 0.091134 | -0.22035 | -0.062434 | 0.069743 | -0.76696 | -0.1977 | -0.054234 | -0.061976 | -0.061315 | -0.30597 | -0.14016 | 0.099086 | -0.52813 | -0.17893 | -0.024583 | -0.21956 | -0.15462 | -0.23584 | -0.21585 | 0.076274 | -0.28807 | -0.041761 | 0.10386 | -0.16515 | -0.071306 | -0.1941 | -0.17509 | 0.0909 | 0.07913 | -0.073953 | -0.048555 | -0.092533 | -0.25812 | -0.24653 | -0.23643 | 0.026749 | 0.22293 | 0.0012247 | 0.078773 | -0.06661 | -0.31743 | -0.17205 | -0.053239 | -0.01053 | 0.32296 | 0.12046 | 0.099309 | -0.13896 | -0.46493 | -0.12849 | 0.018791 | -0.065218 | -0.10486 | -0.057704 | 0.19074 | -0.03954 | -0.49627 | 0.082566 | 0.035155 | -0.005926 | 0.010397 | 0.22646 | 0.25937 | -0.029678 | -0.42927 | 0.28582 | -0.011644 | 0.0063983 | 0.43673 | 0.1318 | 0.1968 | 0.16346 | -0.11692 | 0.011662 | 0.082507 | 0.053824 | 0.75612 | 0.2165 | 0.054611 | 0.073638 | -0.1055 | -0.02108 | 0.050386 | -0.05431 | 0.8366 | 0.040116 | 0.018359 | 0.073041 | -0.30318 | -0.174 | -0.04477 | -0.18564 | 0.50047 | 0.15365 | -0.17388 | 0.036522 | -0.11198 | 0.014119 | -0.068928 | -0.11141 | 0.64351 | -0.07315 | -0.071274 | 0.0077081 | 0.055768 | 0.16068 | 0.0083874 | -0.028406 | 0.32322 | -0.10927 | -0.15876 | 0.066049 | 0.099859 | 0.14036 | 0.045143 | -0.026328 | -0.53012 | -0.11155 | -0.12989 | 0.14569 | 0.25832 | 0.018115 | 0.031095 | -0.016748 | -0.34974 | -0.056913 | -0.12652 | 0.083376 | 0.23872
FracDark8 | -0.13976 | -0.060489 | -0.12408 | 0.058054 | -0.062637 | -0.05029 | 0.35598 | -0.11286 | -0.18267 | -0.09933 | 0.0022728 | -0.043821 | -0.10005 | 0.0084866 | 0.24734 | -0.062409 | -0.093975 | -0.078884 | -0.11652 | -0.057271 | -0.147 | -0.035239 | 0.2195 | -0.087843 | -0.061105 | -0.12466 | -0.16705 | -0.11723 | -0.15886 | 0.034752 | 0.21898 | -0.090088 | -0.077365 | -0.20543 | -0.10151 | -0.10532 | -0.14236 | 0.024372 | 0.13645 | -0.098807 | -0.17047 | -0.30248 | -0.048572 | -0.13086 | -0.18229 | -0.065604 | 0.44325 | -0.026939 | -0.26804 | -0.27363 | -0.11022 | -0.12037 | -0.29041 | -0.089067 | 0.35796 | -0.11542 | 0.061941 | -0.15451 | -0.017247 | 0.16928 | -0.15336 | -0.033187 | 0.1201 | 0.22335 | 0.050177 | -0.1066 | -0.29701 | 0.10577 | -0.15834 | -0.082032 | -0.033973 | 0.054539 | 0.034785 | -0.11444 | -0.17868 | 0.14173 | -0.10748 | -0.03909 | 0.062831 | -0.079964 | -0.015165 | -0.061003 | 0.11889 | 0.084805 | -0.037419 | -0.022206 | 0.047175 | -0.14817 | 0.070236 | 0.056984 | 0.014546 | 0.10046 | 0.039947 | -0.0027344 | -0.19214 | -0.12857 | 0.060621 | 0.22123 | 0.26332 | 0.17673 | -0.048153 | -0.089273 | -0.25078 | 0.034219 | 0.15901 | 0.18047 | 0.37005 | 0.22501 | -0.012617 | 0.038431 | -0.36427 | 0.089548 | 0.20057 | 0.30013 | 0.45433 | 0.19734 | 0.010498 | 0.045541 | -0.12481 | 0.13917 | 0.25543 | 0.24381 | 0.37133 | 0.17472 | 0.062527 | 0.057163 | -0.048506 | 0.15439 | 0.13818 | 0.18515 | 0.32256 | 0.11798 | 0.25599 | 0.1608 | -0.14498 | 0.12579 | 0.26925 | 0.23211 | -0.058915 | -0.044139 | 0.19666 | 0.19147 | -0.21733 | 0.25405 | -0.011114 | 0.17215 | -0.14153 | -0.53146 | 0.13994 | 0.15122 | -0.29746 | 0.26683 | -0.072799 | 0.041622 | -0.18708 | -0.35569 | 0.11248 | -0.0061271 | -0.25331 | -0.0078536 | 0.023108 | 0.024046 | -0.30394 | -0.19446 | 0.24782 | -0.038461 | -0.25852 | 0.012929 | -0.069986 | 0.0028622 | -0.09667 | -0.058353 | 0.2486 | -0.024658 | -0.20603 | -0.10462 | -0.081657 | -0.062851 | 0.029882 | 0.035277 | 0.19048 | -0.042673 | 0.0033987 | -0.14536 | -0.079201 | -0.016253 | 0.0018555 | 0.1718 | 0.096039 | -0.0916 | 0.17915 | -0.14592
FracDark18 | 0.04837 | 0.091557 | 0.11068 | 0.07136 | 0.51917 | 0.26955 | 0.079633 | -0.49645 | 0.04954 | 0.14102 | 0.16355 | 0.091164 | 0.53359 | 0.15559 | 0.10682 | -0.52874 | 0.038738 | 0.092768 | 0.13914 | 0.15005 | 0.56932 | 0.0733 | 0.10561 | -0.60144 | -0.015633 | 0.06875 | 0.056309 | 0.30599 | 0.56791 | 0.11798 | 0.10665 | -0.53539 | 0.022759 | 0.12681 | 0.085715 | -0.010347 | 0.6206 | 0.12108 | 0.23091 | -0.42436 | -0.034758 | 0.14639 | 0.12301 | 0.43013 | 0.40291 | 0.062487 | 0.18866 | 0.0055571 | -0.10922 | 0.18877 | -0.13791 | 0.54795 | 0.19698 | 0.037539 | 0.21666 | -0.24635 | -0.36471 | 0.15613 | -0.00069412 | 0.91561 | -0.15113 | -0.18621 | 0.062988 | 0.045515 | -0.40167 | -0.086514 | -0.14025 | 0.34023 | -0.80752 | -0.30586 | -0.26437 | 0.27543 | -0.19983 | -0.093244 | -0.17834 | -0.0039768 | -0.67482 | -0.48243 | -0.12895 | 0.25712 | -0.079456 | -0.0040733 | -0.20941 | -0.42648 | -0.62218 | -0.38132 | -0.12746 | 0.46392 | -0.07733 | -0.03986 | -0.14575 | -0.46269 | -0.4742 | -0.21636 | -0.20746 | 0.59656 | 0.010044 | -0.1635 | -0.087727 | -0.46848 | -0.63668 | -0.20032 | 0.094184 | 0.49119 | 0.060963 | -0.12485 | -0.11942 | -0.44765 | -0.67029 | -0.2498 | 0.12385 | 0.55832 | -0.051481 | -0.14459 | -0.10597 | -0.42936 | -0.44758 | -0.28919 | 0.025128 | 0.55271 | -0.035415 | -0.18387 | -0.13128 | -0.26253 | -0.51635 | -0.03243 | -0.11133 | 0.42949 | 0.178 | -0.20134 | 0.0020371 | -0.44313 | -0.46309 | 0.08386 | -0.050387 | 0.11989 | 0.48914 | -0.017872 | 0.30649 | -0.83008 | 0.10346 | 0.39908 | 0.14183 | 0.5044 | 0.034821 | 0.022309 | -0.054033 | -0.50102 | 0.29121 | 0.20184 | -0.24229 | 0.54405 | 0.087755 | -0.022823 | -0.068661 | 0.38845 | 0.31646 | 0.11236 | -0.31628 | 0.0026866 | 0.064543 | 0.017395 | 0.069545 | 0.58293 | 0.5005 | 0.16125 | -0.25347 | -0.20321 | 0.12921 | 0.0019582 | 0.13813 | 0.24786 | 0.42312 | 0.14562 | -0.019927 | -0.57863 | 0.10544 | 0.0038771 | 0.082899 | 0.13184 | 0.23442 | 0.17897 | 0.1089 | -0.66882 | 0.050181 | 0.024796 | 0.10195 | 0.08217 | 0.18419 | 0.22342 | 0.13009 | -0.56345
FracDark19 | -0.1063 | -0.10862 | -0.10964 | 0.12222 | -0.22593 | -0.084888 | -0.081937 | 0.024414 | -0.049637 | -0.11868 | -0.08282 | 0.18047 | -0.19308 | -0.011361 | -0.13609 | 0.033964 | -0.012295 | -0.059539 | -0.087689 | 0.12608 | -0.15818 | 0.066801 | -0.065722 | 0.039304 | 0.012461 | -0.046034 | 0.035714 | 0.12876 | -0.11793 | 0.037782 | -0.085129 | 0.040484 | -0.00099755 | -0.075676 | -0.044294 | 0.11979 | -0.14055 | -0.018096 | -0.037716 | 0.024188 | 0.088756 | -0.06482 | -0.010919 | 0.071021 | -0.065845 | 0.081283 | -0.026231 | 0.039569 | 0.125 | -0.14647 | 0.20301 | 0.072088 | -0.076903 | 0.066655 | -0.16943 | 0.17593 | 0.41297 | -0.060094 | 0.27789 | 0.02507 | 0.12497 | 0.062097 | 0.065344 | 0.15615 | 0.4818 | 0.061651 | 0.38214 | 0.14275 | 0.40965 | 0.14643 | 0.22134 | 0.25272 | 0.33206 | 0.13596 | 0.30799 | 0.13277 | 0.33364 | 0.24088 | 0.25166 | 0.25274 | 0.14984 | 0.17836 | 0.33165 | 0.15563 | 0.20994 | 0.11128 | 0.35104 | 0.21887 | 0.15357 | 0.22972 | 0.17141 | 0.16426 | 0.1753 | 0.051696 | 0.3736 | 0.11624 | -0.0090888 | 0.32332 | 0.10991 | 0.12803 | 0.22589 | -0.0061913 | 0.17464 | 0.11343 | 0.034338 | 0.20872 | 0.10981 | 0.11175 | 0.16293 | 0.12181 | 0.15497 | 0.076081 | 0.11428 | 0.17123 | 0.09064 | 0.16308 | 0.1126 | 0.12177 | 0.105 | 0.028848 | -0.09121 | 0.0058828 | 0.0922 | 0.12819 | 0.035208 | -0.11416 | 0.13124 | -0.1124 | -0.37918 | -0.10068 | -0.18868 | -0.085252 | -0.10204 | -0.20884 | -0.16963 | -0.22063 | -0.24126 | -0.27795 | -0.2869 | -0.2691 | -0.2468 | -0.29636 | -0.28319 | -0.53478 | 0.078926 | -0.089626 | -0.042702 | -0.52611 | -0.0020512 | -0.072967 | 0.20623 | -0.28294 | -0.28609 | -0.039161 | -0.30547 | -0.63899 | -0.10598 | -0.090842 | -0.16204 | -0.25088 | -0.31172 | -0.022937 | -0.41794 | -0.47411 | -0.18152 | -0.087702 | -0.32079 | -0.14538 | -0.32959 | -0.033402 | -0.31196 | -0.18699 | -0.098686 | -0.032175 | -0.24287 | -0.063838 | -0.10863 | -0.043784 | -0.11827 | 0.036641 | -0.063142 | -0.013935 | -0.13178 | 0.0088643 | -0.058012 | -0.02738 | -0.10508 | 0.17194 | -0.011476 | -0.070961 | -0.12252 | 0.0090505
FracDark20 | 0.13484 | 0.1079 | 0.05664 | -0.19306 | -0.048929 | 0.00022547 | 0.015619 | 0.098278 | 0.17669 | 0.12856 | 0.027663 | -0.16896 | -0.056001 | 0.012183 | 0.061129 | 0.087615 | 0.11531 | 0.093516 | 0.064453 | -0.060271 | -0.017341 | -0.0035611 | 0.0062223 | 0.094814 | 0.052223 | 0.096689 | 0.068237 | -0.0022867 | -0.028043 | 0.013873 | 0.041213 | 0.078723 | 0.10867 | 0.14985 | 0.10884 | 0.0095613 | 0.0029666 | 0.058131 | 0.067732 | 0.042382 | 0.21503 | 0.089296 | 0.048542 | -0.057473 | 0.034441 | 0.011377 | 0.032445 | 0.060275 | 0.16264 | 0.14829 | 0.0012633 | -0.086104 | 0.063978 | 0.022883 | 0.078354 | 0.11255 | 0.066038 | 0.19534 | 0.060099 | -0.28537 | 0.070756 | 0.027573 | -0.18935 | -0.069639 | -0.085314 | 0.10402 | 0.031221 | -0.35821 | 0.1274 | -0.12824 | -0.31377 | -0.19087 | -0.053242 | 0.038023 | -0.094313 | -0.24105 | 0.12623 | -0.08446 | -0.38284 | -0.14564 | -0.15645 | -0.044452 | -0.23304 | -0.11723 | 0.13353 | 0.01558 | -0.43554 | -0.13941 | -0.17916 | -0.10461 | -0.1616 | 0.054661 | -0.0089056 | -0.035538 | -0.33417 | -0.091975 | -0.18986 | -0.16091 | -0.17304 | 0.075174 | 0.037667 | 0.10455 | -0.17142 | -0.1411 | -0.24689 | -0.13611 | -0.083308 | 0.024894 | 0.079575 | -0.031957 | -0.031389 | -0.013381 | -0.28232 | -0.21646 | -0.10022 | -0.14221 | -0.032691 | 0.0011602 | -0.024314 | 0.017436 | -0.20616 | -0.18385 | -0.15535 | -0.11692 | 0.066679 | 0.056002 | -0.0060368 | -0.012941 | -0.027412 | -0.038013 | -0.04825 | -0.010634 | 0.05284 | -0.0017627 | 0.094512 | 0.0023875 | -0.1437 | -0.061757 | -0.042488 | 0.18326 | -0.02837 | -0.018625 | 0.16197 | 0.078051 | 0.084272 | -0.12426 | 0.15081 | 0.71764 | -0.11386 | 0.043826 | 0.20532 | -0.066517 | 0.41652 | 0.062316 | 0.42221 | 0.77282 | 0.079945 | 0.13823 | 0.4347 | 0.16704 | -0.038332 | -0.087099 | 0.15786 | 0.2618 | -0.05605 | -0.041024 | 0.24803 | 0.011428 | -0.021029 | -0.070841 | 0.0010087 | 0.092302 | -0.16124 | -0.098611 | 0.16769 | -0.023544 | 0.024118 | -0.001612 | -0.098389 | -0.12112 | -0.15244 | -0.082163 | 0.14037 | 0.010806 | 0.073506 | 0.016166 | -0.0088484 | -0.23122 | -0.17214 | 0.020347 | 0.13352 | 0.033226
FracDark21 | -0.21971 | -0.34158 | -0.037573 | -0.065971 | -0.16141 | -0.23077 | -0.11203 | -0.59429 | -0.27408 | -0.26925 | -0.096761 | 0.019593 | -0.15684 | -0.15559 | 0.0036894 | -0.51915 | -0.19979 | -0.22814 | -0.072179 | -0.045657 | -0.19739 | -0.13683 | -0.11935 | -0.4776 | -0.12728 | -0.21526 | 0.04864 | -0.042812 | -0.21957 | -0.21882 | -0.10893 | -0.43365 | -0.07535 | -0.24544 | -0.15821 | 0.068405 | -0.19215 | -0.2365 | -0.036938 | -0.34021 | -0.040072 | -0.031597 | 0.047247 | 0.16505 | -0.1558 | 0.0065724 | -0.00057835 | -0.18776 | 0.19747 | -0.074711 | -0.020542 | 0.35948 | -0.023332 | 0.030116 | -0.1277 | 0.061338 | 0.18413 | 0.020181 | -0.045888 | 0.43338 | 0.24356 | 0.056805 | -0.039284 | 0.87659 | 0.49967 | 0.3249 | 0.054665 | 0.50292 | 0.30504 | 0.42611 | 0.20793 | 1.078 | 0.42986 | 0.30943 | 0.060855 | 0.44914 | 0.24761 | 0.3816 | 0.60499 | 0.81894 | 0.4839 | 0.39245 | 0.25216 | 0.44143 | 0.36519 | 0.29467 | 0.55931 | 0.50441 | 0.44492 | 0.29209 | 0.21814 | 0.3189 | 0.39361 | 0.32104 | 0.29706 | 0.74882 | 0.46971 | 0.36261 | 0.24141 | 0.22804 | 0.46748 | 0.25212 | 0.20907 | 0.54451 | 0.39029 | 0.3923 | 0.30629 | 0.28979 | 0.41839 | 0.23497 | 0.16224 | 0.41993 | 0.28166 | 0.52588 | 0.54468 | 0.49741 | 0.42104 | 0.2075 | -0.026456 | 0.42871 | -0.10896 | 0.32463 | 0.43253 | 0.3587 | 0.0988 | -0.055232 | 0.053128 | 0.28757 | -0.54334 | -0.15114 | 0.1861 | 0.070241 | -0.18755 | -0.19612 | -0.15299 | -0.20223 | -0.33092 | -0.18813 | -0.14311 | -0.14244 | -0.22518 | -0.084679 | 0.083207 | -0.43487 | -0.29542 | -0.073643 | -0.45596 | 0.013192 | -0.065501 | -0.2473 | -0.077572 | -0.32738 | -0.1126 | -0.097441 | -0.48168 | -0.43501 | -0.3214 | -0.055121 | -0.23017 | -0.44558 | -0.077794 | -0.16636 | -0.31244 | -1.2216 | -0.17033 | -0.11919 | -0.13823 | -0.35548 | -0.43236 | -0.30474 | -0.31209 | -1.3356 | -0.37607 | -0.14991 | -0.46321 | -0.34011 | -0.3378 | -0.2878 | -0.1296 | -0.60181 | -0.31726 | -0.17671 | -0.27321 | -0.59516 | -0.20612 | -0.26923 | -0.12667 | -0.3248 | -0.19094 | -0.14873 | -0.27396 | -0.51535

## HourlyCalcs
This sheet uses the coefficients from the HourlyCoefs tab to compute values for hourly fractions.
There is one column for each hour and one row for each variable.
Each cell shows the product of the coefficient (from the HourlyCoefs tab) and the corresponding X-variable (from the Transformations tab).
The sum of the values in each column is the predicted hourly fraction expressed as a percentage (see Row 57).
For each hour, this percentage is divided by 100 and multiplied by daily energy use to get predicted kW (see Row 58).
Variable | Hr1 | Hr2 | Hr3 | Hr4 | Hr5 | Hr6 | Hr7 | Hr8 | Hr9 | Hr10 | Hr11 | Hr12 | Hr13 | Hr14 | Hr15 | Hr16 | Hr17 | Hr18 | Hr19 | Hr20 | Hr21 | Hr22 | Hr23 | Hr24
CONST | 3.4075 | 2.647 | 3.6698 | 3.9551 | 3.9132 | 5.9687 | 4.3557 | 5.5767 | 8.8864 | 9.7132 | 9.8249 | 12.1706 | 6.3448 | 6.5309 | 3.1971 | 2.9438 | 1.7581 | 3.1337 | -0.28262 | -1.2088 | -0.76158 | 0.64159 | 1.0135 | 2.6007
Monday | 0 | 0 | 0 | 0 | 0 | 0 | 0 | 0 | 0 | 0 | 0 | 0 | 0 | 0 | 0 | 0 | 0 | 0 | 0 | 0 | 0 | 0 | 0 | 0
TWT | 0 | 0 | 0 | 0 | 0 | 0 | 0 | 0 | 0 | 0 | 0 | 0 | 0 | 0 | 0 | 0 | 0 | 0 | 0 | 0 | 0 | 0 | 0 | 0
Friday | 0 | 0 | 0 | 0 | 0 | 0 | 0 | 0 | 0 | 0 | 0 | 0 | 0 | 0 | 0 | 0 | 0 | 0 | 0 | 0 | 0 | 0 | 0 | 0
Saturday | 0 | 0 | 0 | 0 | 0 | 0 | 0 | 0 | 0 | 0 | 0 | 0 | 0 | 0 | 0 | 0 | 0 | 0 | 0 | 0 | 0 | 0 | 0 | 0
SummerMon | 0 | 0 | 0 | 0 | 0 | 0 | 0 | 0 | 0 | 0 | 0 | 0 | 0 | 0 | 0 | 0 | 0 | 0 | 0 | 0 | 0 | 0 | 0 | 0
SummerTWT | 0 | 0 | 0 | 0 | 0 | 0 | 0 | 0 | 0 | 0 | 0 | 0 | 0 | 0 | 0 | 0 | 0 | 0 | 0 | 0 | 0 | 0 | 0 | 0
SummerFri | 0 | 0 | 0 | 0 | 0 | 0 | 0 | 0 | 0 | 0 | 0 | 0 | 0 | 0 | 0 | 0 | 0 | 0 | 0 | 0 | 0 | 0 | 0 | 0
SummerSat | 0 | 0 | 0 | 0 | 0 | 0 | 0 | 0 | 0 | 0 | 0 | 0 | 0 | 0 | 0 | 0 | 0 | 0 | 0 | 0 | 0 | 0 | 0 | 0
SummerSun | -0.14591 | -0.16213 | -0.13229 | -0.085324 | -0.069639 | -0.2821 | -0.072832 | 0.13858 | 0.21437 | 0.078772 | 0.13409 | 0.21542 | 0.2174 | 0.23486 | 0.29472 | 0.30233 | 0.21897 | 0.050544 | -0.061634 | -0.16788 | -0.17287 | -0.24313 | -0.25263 | -0.25167
WinterMon | 0 | 0 | 0 | 0 | 0 | 0 | 0 | 0 | 0 | 0 | 0 | 0 | 0 | 0 | 0 | 0 | 0 | 0 | 0 | 0 | 0 | 0 | 0 | 0
WinTWT | 0 | 0 | 0 | 0 | 0 | 0 | 0 | 0 | 0 | 0 | 0 | 0 | 0 | 0 | 0 | 0 | 0 | 0 | 0 | 0 | 0 | 0 | 0 | 0
WinterFri | 0 | 0 | 0 | 0 | 0 | 0 | 0 | 0 | 0 | 0 | 0 | 0 | 0 | 0 | 0 | 0 | 0 | 0 | 0 | 0 | 0 | 0 | 0 | 0
WinterSat | 0 | 0 | 0 | 0 | 0 | 0 | 0 | 0 | 0 | 0 | 0 | 0 | 0 | 0 | 0 | 0 | 0 | 0 | 0 | 0 | 0 | 0 | 0 | 0
WinterSun | 0 | 0 | 0 | 0 | 0 | 0 | 0 | 0 | 0 | 0 | 0 | 0 | 0 | 0 | 0 | 0 | 0 | 0 | 0 | 0 | 0 | 0 | 0 | 0
XMASWkB4 | 0 | 0 | 0 | 0 | 0 | 0 | 0 | 0 | 0 | 0 | 0 | 0 | 0 | 0 | 0 | 0 | 0 | 0 | 0 | 0 | 0 | 0 | 0 | 0
XMASAft | 0 | 0 | 0 | 0 | 0 | 0 | 0 | 0 | 0 | 0 | 0 | 0 | 0 | 0 | 0 | 0 | 0 | 0 | 0 | 0 | 0 | 0 | 0 | 0
HotSlope | -0.76725 | -0.39222 | -0.31384 | -0.36105 | -0.56589 | -0.46712 | -0.48078 | -0.74165 | -0.075064 | 0.40633 | 1.1149 | 1.2682 | 0.82796 | -0.13142 | 0.20916 | -0.20562 | 0.24523 | 0.24118 | 0.011334 | -0.020494 | -0.24893 | 0.020082 | 0.096744 | 0.33021
MiddleSlope | -0.4063 | -0.54586 | -0.40894 | -0.23309 | -0.2691 | -0.063966 | -0.28207 | 0.097448 | 0.69715 | 0.98265 | 1.215 | 1.6269 | 0.69856 | 1.0129 | 0.27185 | 0.26878 | 0.01597 | -0.00028204 | -0.73505 | -1.1106 | -1.0484 | -0.68175 | -0.59907 | -0.50267
ColdSlope | 0 | 0 | 0 | 0 | 0 | 0 | 0 | 0 | 0 | 0 | 0 | 0 | 0 | 0 | 0 | 0 | 0 | 0 | 0 | 0 | 0 | 0 | 0 | 0
Hot | 0.063688 | 1.9656 | 0.72304 | -0.47939 | -1.4403 | -2.01 | -0.011097 | -3.1488 | -5.1863 | -5.5627 | -3.2458 | -4.3935 | 0.6772 | -3.4709 | 1.3675 | -1.5568 | 1.9688 | 0.63253 | 4.0927 | 5.0223 | 3.6847 | 3.6664 | 3.4334 | 3.2078
HotMornDB | 0.87335 | 0.11672 | 0.17479 | 0.9004 | 1.4833 | 0.43284 | 1.4589 | 2.4092 | 1.752 | 0.70866 | 0.11194 | -0.36633 | -0.82149 | -0.06733 | -0.78199 | -0.15824 | -1.4993 | -1.3896 | -0.89364 | 0.10883 | -0.58206 | -1.3914 | -1.2155 | -1.3639
HotAftDB | -0.045034 | -0.69054 | -0.4091 | -0.68753 | -0.033567 | -0.40518 | -1.315 | 0.17196 | -0.53722 | 0.40826 | -1.1744 | -0.6926 | 1.788 | 3.5795 | 2.8704 | 3.5919 | 1.3692 | -0.86274 | -0.97087 | -1.9433 | -1.1582 | -0.4987 | -0.78256 | -1.5727
HotEveDB | 0.1362 | -0.02562 | -0.45681 | -0.26204 | -0.18207 | -0.49401 | -0.56188 | -1.3372 | -2.1766 | -2.6795 | -3.0544 | -4.4706 | -4.2617 | -2.4792 | -1.9521 | 0.28461 | 1.5655 | 3.5356 | 3.8792 | 4.4047 | 4.9513 | 2.8639 | 1.8882 | 0.88466
WkEndHotMornDB | 2.063 | 2.9813 | 2.8707 | 1.8305 | 1.8991 | 2.7392 | 1.5272 | 0.50372 | -0.81219 | 0.56333 | 1.3271 | -0.12112 | -1.2004 | -2.1041 | -2.9134 | -3.3517 | -2.2962 | -1.4542 | -1.4625 | -2.6967 | -0.70615 | 0.45569 | 0.23213 | 0.12574
WkEndHotAftDB | -1.1471 | -0.17362 | -0.54395 | -0.15381 | -1.353 | 1.2603 | 3.6705 | 4.0645 | 3.3903 | -0.015872 | 0.14575 | -2.3827 | -3.0678 | -0.48011 | 1.1677 | 1.0439 | 1.223 | 1.7382 | -1.8539 | -0.41817 | -0.38219 | -2.7651 | -2.3362 | -0.6305
WkEndHotEveDB | -0.93975 | -2.7649 | -2.2139 | -1.5754 | -0.57897 | -3.9191 | -5.1035 | -4.3303 | -2.4184 | -0.60357 | -1.5738 | 2.3307 | 3.9404 | 2.4923 | 1.6916 | 2.3007 | 1.139 | -0.32559 | 3.4466 | 3.0978 | 1.1194 | 2.2961 | 2.0229 | 0.46979
HotBuildUp | 0.37522 | 0.33341 | 0.20244 | 0.19263 | 0.2454 | 0.52825 | 0.40066 | 0.34379 | 0.21625 | 0.071082 | -0.18762 | -0.22224 | -0.24257 | -0.089208 | -0.11035 | -0.19689 | -0.33067 | -0.23591 | -0.28156 | -0.43293 | -0.32944 | -0.19285 | -0.029715 | -0.027173
MildMornDB | 0 | 0 | 0 | 0 | 0 | 0 | 0 | 0 | 0 | 0 | 0 | 0 | 0 | 0 | 0 | 0 | 0 | 0 | 0 | 0 | 0 | 0 | 0 | 0
MildAftDB | 0 | 0 | 0 | 0 | 0 | 0 | 0 | 0 | 0 | 0 | 0 | 0 | 0 | 0 | 0 | 0 | 0 | 0 | 0 | 0 | 0 | 0 | 0 | 0
MildEveDB | 0 | 0 | 0 | 0 | 0 | 0 | 0 | 0 | 0 | 0 | 0 | 0 | 0 | 0 | 0 | 0 | 0 | 0 | 0 | 0 | 0 | 0 | 0 | 0
MildBuildup | 0 | 0 | 0 | 0 | 0 | 0 | 0 | 0 | 0 | 0 | 0 | 0 | 0 | 0 | 0 | 0 | 0 | 0 | 0 | 0 | 0 | 0 | 0 | 0
Cold | 0 | 0 | 0 | 0 | 0 | 0 | 0 | 0 | 0 | 0 | 0 | 0 | 0 | 0 | 0 | 0 | 0 | 0 | 0 | 0 | 0 | 0 | 0 | 0
ColdMornDB | 0 | 0 | 0 | 0 | 0 | 0 | 0 | 0 | 0 | 0 | 0 | 0 | 0 | 0 | 0 | 0 | 0 | 0 | 0 | 0 | 0 | 0 | 0 | 0
ColdAftDB | 0 | 0 | 0 | 0 | 0 | 0 | 0 | 0 | 0 | 0 | 0 | 0 | 0 | 0 | 0 | 0 | 0 | 0 | 0 | 0 | 0 | 0 | 0 | 0
ColdEveDB | 0 | 0 | 0 | 0 | 0 | 0 | 0 | 0 | 0 | 0 | 0 | 0 | 0 | 0 | 0 | 0 | 0 | 0 | 0 | 0 | 0 | 0 | 0 | 0
WkEndColdMornDB | 0 | 0 | 0 | 0 | 0 | 0 | 0 | 0 | 0 | 0 | 0 | 0 | 0 | 0 | 0 | 0 | 0 | 0 | 0 | 0 | 0 | 0 | 0 | 0
WkEndColdAftDB | 0 | 0 | 0 | 0 | 0 | 0 | 0 | 0 | 0 | 0 | 0 | 0 | 0 | 0 | 0 | 0 | 0 | 0 | 0 | 0 | 0 | 0 | 0 | 0
WkEndColdEveDB | 0 | 0 | 0 | 0 | 0 | 0 | 0 | 0 | 0 | 0 | 0 | 0 | 0 | 0 | 0 | 0 | 0 | 0 | 0 | 0 | 0 | 0 | 0 | 0
ColdBuildUp | 0 | 0 | 0 | 0 | 0 | 0 | 0 | 0 | 0 | 0 | 0 | 0 | 0 | 0 | 0 | 0 | 0 | 0 | 0 | 0 | 0 | 0 | 0 | 0
FracDark7 | -0.01552 | -0.035821 | 0.07904 | 0.11827 | 0.01104 | -0.08662 | 0.054789 | 0.039348 | -0.061976 | -0.21956 | -0.16515 | -0.092533 | -0.06661 | -0.13896 | -0.03954 | -0.029678 | 0.16346 | 0.073638 | 0.073041 | 0.036522 | 0.0077081 | 0.066049 | 0.14569 | 0.083376
FracDark8 | 0.010679 | 0.0074202 | 0.006585 | 0.0065693 | 0.0040934 | 0.013298 | 0.010739 | 0.0036031 | -0.0010192 | 0.0018849 | 0.0014152 | -0.0057643 | -0.0075233 | -0.010928 | -0.0037444 | -0.0014552 | -0.0043494 | -0.0065199 | -0.0089239 | -0.0075992 | -0.0077557 | -0.0061808 | 0.00010196 | 0.0053744
FracDark18 | 0 | 0 | 0 | 0 | 0 | 0 | 0 | 0 | 0 | 0 | 0 | 0 | 0 | 0 | 0 | 0 | 0 | 0 | 0 | 0 | 0 | 0 | 0 | 0
FracDark19 | 0 | 0 | 0 | 0 | 0 | 0 | 0 | 0 | 0 | 0 | 0 | 0 | 0 | 0 | 0 | 0 | 0 | 0 | 0 | 0 | 0 | 0 | 0 | 0
FracDark20 | 0.0057322 | 0.022434 | 0.0022836 | 0.015125 | 0.024858 | 0.011907 | 0.028756 | -0.069492 | -0.11515 | -0.1405 | -0.15984 | -0.12264 | -0.06291 | -0.01152 | -0.0089231 | -0.0022155 | 0.034686 | 0.059442 | 0.075352 | 0.15954 | 0.091027 | 0.06154 | 0.051517 | 0.049
FracDark21 | -0.11203 | 0.0036894 | -0.11935 | -0.10893 | -0.036938 | -0.00057835 | -0.1277 | -0.039284 | 0.20793 | 0.60499 | 0.55931 | 0.29706 | 0.20907 | 0.16224 | -0.026456 | 0.053128 | -0.15299 | 0.083207 | -0.077572 | -0.23017 | -0.13823 | -0.46321 | -0.27321 | -0.27396
Results | Hr1 | Hr2 | Hr3 | Hr4 | Hr5 | Hr6 | Hr7 | Hr8 | Hr9 | Hr10 | Hr11 | Hr12 | Hr13 | Hr14 | Hr15 | Hr16 | Hr17 | Hr18 | Hr19 | Hr20 | Hr21 | Hr22 | Hr23 | Hr24
Hourly Fraction (%) | 3.3565 | 3.2869 | 3.1305 | 3.072 | 3.0514 | 3.2257 | 3.5524 | 3.6821 | 3.9803 | 4.3174 | 4.8734 | 5.0388 | 4.9723 | 5.0289 | 5.2337 | 5.2865 | 5.4184 | 5.2732 | 4.9499 | 4.5931 | 4.3183 | 3.8291 | 3.3952 | 3.1341
Hourly Load (kW) | 6.4752 | 6.3409 | 6.0392 | 5.9264 | 5.8866 | 6.223 | 6.8532 | 7.1034 | 7.6787 | 8.3289 | 9.4016 | 9.7206 | 9.5924 | 9.7015 | 10.0966 | 10.1984 | 10.4529 | 10.1729 | 9.5492 | 8.8608 | 8.3306 | 7.387 | 6.5498 | 6.0461

## Interval96
This sheet computes the predicted 15-minute interval values for BUSLODG. There is one row for each interval.
Columns E, F, and G contain regression coefficients for the current hour, previous hour, and next hour.
Column H contains the multipliers that allocate the hourly values to 15-minute values.
Column I contains a copy of the estimated hourly load from row 58 of the HourlyCalcs tab.
Column J contains the final interval value in the UOM selected on the Inputs tab, though published values will be in kWh.
For Daylight Saving Time (DST) adjustments, please see the text following the table below.
Interval | [7 empty] | Forecasted | kWh-kW | kWh to
& Hour | Hour | Interval | CurrentHrConst | Hour(-1)Coef | Hour(+1)Coef | Mult | HourkW | IntervalkWh | factor | sum
Int1_Hr1 | 1 | 1 | 0.29876 | 0 | -0.046025 | 0.25369 | 6.4752 | 1.64 | 1 | 1.64
Int2_Hr1 | 1 | 2 | 0.28173 | 0 | -0.031678 | 0.25071 | 6.4752 | 1.62 | 1 | 1.62
Int3_Hr1 | 1 | 3 | 0.24503 | 0 | 0.003375 | 0.24834 | 6.4752 | 1.61 | 1 | 1.61
Int4_Hr1 | 1 | 4 | 0.17448 | 0 | 0.074328 | 0.24726 | 6.4752 | 1.6 | 1 | 1.6
Int1_Hr2 | 2 | 1 | 0.23191 | 0.058823 | -0.040652 | 0.25326 | 6.3409 | 1.61 | 1 | 1.61
Int2_Hr2 | 2 | 2 | 0.27574 | 0.006911 | -0.032857 | 0.2515 | 6.3409 | 1.59 | 1 | 1.59
Int3_Hr2 | 2 | 3 | 0.2725 | -0.030763 | 0.008333 | 0.24902 | 6.3409 | 1.58 | 1 | 1.58
Int4_Hr2 | 2 | 4 | 0.21986 | -0.034971 | 0.065175 | 0.24622 | 6.3409 | 1.56 | 1 | 1.56
Int1_Hr3 | 3 | 1 | 0.22944 | 0.061175 | -0.040203 | 0.25422 | 6.0392 | 1.54 | 1 | 1.54
Int2_Hr3 | 3 | 2 | 0.2669 | 0.00479 | -0.021501 | 0.25083 | 6.0392 | 1.51 | 1 | 1.51
Int3_Hr3 | 3 | 3 | 0.27154 | -0.026085 | 0.004232 | 0.2483 | 6.0392 | 1.5 | 1 | 1.5
Int4_Hr3 | 3 | 4 | 0.23119 | -0.038336 | 0.056869 | 0.24675 | 6.0392 | 1.49 | 1 | 1.49
Int1_Hr4 | 4 | 1 | 0.21167 | 0.071305 | -0.032573 | 0.25197 | 5.9264 | 1.49 | 1 | 1.49
Int2_Hr4 | 4 | 2 | 0.26481 | 0.010392 | -0.02502 | 0.25055 | 5.9264 | 1.48 | 1 | 1.48
Int3_Hr4 | 4 | 3 | 0.27913 | -0.029801 | 0.000831 | 0.24959 | 5.9264 | 1.48 | 1 | 1.48
Int4_Hr4 | 4 | 4 | 0.24368 | -0.051071 | 0.056652 | 0.24791 | 5.9264 | 1.47 | 1 | 1.47
Int1_Hr5 | 5 | 1 | 0.21167 | 0.064659 | -0.025564 | 0.24974 | 5.8866 | 1.47 | 1 | 1.47
Int2_Hr5 | 5 | 2 | 0.26344 | 0.002701 | -0.016084 | 0.24916 | 5.8866 | 1.47 | 1 | 1.47
Int3_Hr5 | 5 | 3 | 0.27264 | -0.030175 | 0.007044 | 0.24971 | 5.8866 | 1.47 | 1 | 1.47
Int4_Hr5 | 5 | 4 | 0.25201 | -0.03703 | 0.034675 | 0.25139 | 5.8866 | 1.48 | 1 | 1.48
Int1_Hr6 | 6 | 1 | 0.16454 | 0.095391 | -0.008807 | 0.24508 | 6.223 | 1.53 | 1 | 1.53
Int2_Hr6 | 6 | 2 | 0.27638 | -0.006618 | -0.020466 | 0.24758 | 6.223 | 1.54 | 1 | 1.54
Int3_Hr6 | 6 | 3 | 0.29288 | -0.041982 | -0.001532 | 0.25148 | 6.223 | 1.56 | 1 | 1.56
Int4_Hr6 | 6 | 4 | 0.26565 | -0.046652 | 0.031124 | 0.25579 | 6.223 | 1.59 | 1 | 1.59
Int1_Hr7 | 7 | 1 | 0.18532 | 0.08944 | -0.020312 | 0.24548 | 6.8532 | 1.68 | 1 | 1.68
Int2_Hr7 | 7 | 2 | 0.27377 | 0.009087 | -0.029261 | 0.25169 | 6.8532 | 1.72 | 1 | 1.72
Int3_Hr7 | 7 | 3 | 0.29659 | -0.04491 | -0.003934 | 0.25173 | 6.8532 | 1.73 | 1 | 1.73
Int4_Hr7 | 7 | 4 | 0.24413 | -0.053595 | 0.053632 | 0.25105 | 6.8532 | 1.72 | 1 | 1.72
Int1_Hr8 | 8 | 1 | 0.23213 | 0.062442 | -0.043251 | 0.24562 | 7.1034 | 1.74 | 1 | 1.74
Int2_Hr8 | 8 | 2 | 0.2921 | 0.001086 | -0.042472 | 0.24724 | 7.1034 | 1.76 | 1 | 1.76
Int3_Hr8 | 8 | 3 | 0.27035 | -0.024941 | 0.004683 | 0.25134 | 7.1034 | 1.79 | 1 | 1.79
Int4_Hr8 | 8 | 4 | 0.20538 | -0.038828 | 0.081208 | 0.25571 | 7.1034 | 1.82 | 1 | 1.82
Int1_Hr9 | 9 | 1 | 0.25129 | 0.0526 | -0.050298 | 0.24539 | 7.6787 | 1.88 | 1 | 1.88
Int2_Hr9 | 9 | 2 | 0.2813 | 0.000424 | -0.031472 | 0.24755 | 7.6787 | 1.9 | 1 | 1.9
Int3_Hr9 | 9 | 3 | 0.26024 | -0.021509 | 0.009981 | 0.25117 | 7.6787 | 1.93 | 1 | 1.93
Int4_Hr9 | 9 | 4 | 0.20744 | -0.031595 | 0.071581 | 0.25585 | 7.6787 | 1.96 | 1 | 1.96
Int1_Hr10 | 10 | 1 | 0.22839 | 0.066481 | -0.04278 | 0.24139 | 8.3289 | 2.01 | 1 | 2.01
Int2_Hr10 | 10 | 2 | 0.28232 | -0.000487 | -0.031786 | 0.246 | 8.3289 | 2.05 | 1 | 2.05
Int3_Hr10 | 10 | 3 | 0.27509 | -0.03264 | 0.006367 | 0.25219 | 8.3289 | 2.1 | 1 | 2.1
Int4_Hr10 | 10 | 4 | 0.21471 | -0.033209 | 0.067562 | 0.26035 | 8.3289 | 2.17 | 1 | 2.17
Int1_Hr11 | 11 | 1 | 0.23878 | 0.0589 | -0.047605 | 0.24174 | 9.4016 | 2.27 | 1 | 2.27
Int2_Hr11 | 11 | 2 | 0.27874 | 0.001636 | -0.030504 | 0.24865 | 9.4016 | 2.34 | 1 | 2.34
Int3_Hr11 | 11 | 3 | 0.2784 | -0.029659 | 0.001292 | 0.25346 | 9.4016 | 2.38 | 1 | 2.38
Int4_Hr11 | 11 | 4 | 0.20352 | -0.029945 | 0.076467 | 0.25605 | 9.4016 | 2.41 | 1 | 2.41
Int1_Hr12 | 12 | 1 | 0.22149 | 0.064643 | -0.035246 | 0.24923 | 9.7206 | 2.42 | 1 | 2.42
Int2_Hr12 | 12 | 2 | 0.27446 | 0.008069 | -0.032141 | 0.25055 | 9.7206 | 2.44 | 1 | 2.44
Int3_Hr12 | 12 | 3 | 0.27936 | -0.028469 | -0.001002 | 0.25083 | 9.7206 | 2.44 | 1 | 2.44
Int4_Hr12 | 12 | 4 | 0.22353 | -0.043656 | 0.068968 | 0.24936 | 9.7206 | 2.42 | 1 | 2.42
Int1_Hr13 | 13 | 1 | 0.23534 | 0.059116 | -0.044446 | 0.25029 | 9.5924 | 2.4 | 1 | 2.4
Int2_Hr13 | 13 | 2 | 0.27947 | 3.7e-05 | -0.030005 | 0.24916 | 9.5924 | 2.39 | 1 | 2.39
Int3_Hr13 | 13 | 3 | 0.27191 | -0.027801 | 0.006001 | 0.24981 | 9.5924 | 2.4 | 1 | 2.4
Int4_Hr13 | 13 | 4 | 0.21237 | -0.03049 | 0.068501 | 0.25076 | 9.5924 | 2.41 | 1 | 2.41
Int1_Hr14 | 14 | 1 | 0.22045 | 0.068409 | -0.038922 | 0.24758 | 9.7015 | 2.4 | 1 | 2.4
Int2_Hr14 | 14 | 2 | 0.27315 | 0.001589 | -0.025086 | 0.24862 | 9.7015 | 2.41 | 1 | 2.41
Int3_Hr14 | 14 | 3 | 0.27669 | -0.031808 | 0.004837 | 0.25027 | 9.7015 | 2.43 | 1 | 2.43
Int4_Hr14 | 14 | 4 | 0.22788 | -0.036769 | 0.059612 | 0.25357 | 9.7015 | 2.46 | 1 | 2.46
Int1_Hr15 | 15 | 1 | 0.21292 | 0.073722 | -0.036605 | 0.24678 | 10.0966 | 2.49 | 1 | 2.49
Int2_Hr15 | 15 | 2 | 0.27946 | 0.004851 | -0.034765 | 0.24901 | 10.0966 | 2.51 | 1 | 2.51
Int3_Hr15 | 15 | 3 | 0.27613 | -0.031514 | 0.005191 | 0.25109 | 10.0966 | 2.54 | 1 | 2.54
Int4_Hr15 | 15 | 4 | 0.23003 | -0.045954 | 0.066547 | 0.25309 | 10.0966 | 2.56 | 1 | 2.56
Int1_Hr16 | 16 | 1 | 0.20814 | 0.080225 | -0.039178 | 0.24741 | 10.1984 | 2.52 | 1 | 2.52
Int2_Hr16 | 16 | 2 | 0.26537 | 0.012697 | -0.028701 | 0.24852 | 10.1984 | 2.53 | 1 | 2.53
Int3_Hr16 | 16 | 3 | 0.28024 | -0.041178 | 0.011286 | 0.25104 | 10.1984 | 2.56 | 1 | 2.56
Int4_Hr16 | 16 | 4 | 0.24542 | -0.051182 | 0.056874 | 0.25305 | 10.1984 | 2.58 | 1 | 2.58
Int1_Hr17 | 17 | 1 | 0.20735 | 0.069691 | -0.027648 | 0.24843 | 10.4529 | 2.6 | 1 | 2.6
Int2_Hr17 | 17 | 2 | 0.26409 | 0.012361 | -0.027053 | 0.24982 | 10.4529 | 2.61 | 1 | 2.61
Int3_Hr17 | 17 | 3 | 0.28249 | -0.033646 | 0.001356 | 0.25098 | 10.4529 | 2.62 | 1 | 2.62
Int4_Hr17 | 17 | 4 | 0.24589 | -0.04829 | 0.053413 | 0.25076 | 10.4529 | 2.62 | 1 | 2.62
Int1_Hr18 | 18 | 1 | 0.22626 | 0.062793 | -0.041489 | 0.25184 | 10.1729 | 2.56 | 1 | 2.56
Int2_Hr18 | 18 | 2 | 0.27812 | 0.003409 | -0.032741 | 0.25089 | 10.1729 | 2.55 | 1 | 2.55
Int3_Hr18 | 18 | 3 | 0.27953 | -0.031063 | 0.001834 | 0.24934 | 10.1729 | 2.54 | 1 | 2.54
Int4_Hr18 | 18 | 4 | 0.21562 | -0.034932 | 0.072651 | 0.24792 | 10.1729 | 2.52 | 1 | 2.52
Int1_Hr19 | 19 | 1 | 0.22384 | 0.058227 | -0.033807 | 0.2545 | 9.5492 | 2.43 | 1 | 2.43
Int2_Hr19 | 19 | 2 | 0.27526 | 0.003601 | -0.029368 | 0.25185 | 9.5492 | 2.4 | 1 | 2.4
Int3_Hr19 | 19 | 3 | 0.26918 | -0.027822 | 0.009892 | 0.24872 | 9.5492 | 2.38 | 1 | 2.38
Int4_Hr19 | 19 | 4 | 0.23104 | -0.033339 | 0.053164 | 0.24486 | 9.5492 | 2.34 | 1 | 2.34
Int1_Hr20 | 20 | 1 | 0.21329 | 0.084713 | -0.052287 | 0.25542 | 8.8608 | 2.26 | 1 | 2.26
Int2_Hr20 | 20 | 2 | 0.28303 | 0.003195 | -0.037376 | 0.25133 | 8.8608 | 2.23 | 1 | 2.23
Int3_Hr20 | 20 | 3 | 0.28671 | -0.042475 | 0.007824 | 0.24829 | 8.8608 | 2.2 | 1 | 2.2
Int4_Hr20 | 20 | 4 | 0.21546 | -0.044452 | 0.082377 | 0.24501 | 8.8608 | 2.17 | 1 | 2.17
Int1_Hr21 | 21 | 1 | 0.23006 | 0.066675 | -0.049601 | 0.25699 | 8.3306 | 2.14 | 1 | 2.14
Int2_Hr21 | 21 | 2 | 0.28164 | -0.001604 | -0.03061 | 0.25279 | 8.3306 | 2.11 | 1 | 2.11
Int3_Hr21 | 21 | 3 | 0.26507 | -0.026606 | 0.012494 | 0.24785 | 8.3306 | 2.06 | 1 | 2.06
Int4_Hr21 | 21 | 4 | 0.22306 | -0.038046 | 0.06748 | 0.24243 | 8.3306 | 2.02 | 1 | 2.02
Int1_Hr22 | 22 | 1 | 0.22848 | 0.070766 | -0.051242 | 0.26285 | 7.387 | 1.94 | 1 | 1.94
Int2_Hr22 | 22 | 2 | 0.28495 | 0.010587 | -0.047935 | 0.25439 | 7.387 | 1.88 | 1 | 1.88
Int3_Hr22 | 22 | 3 | 0.28562 | -0.037044 | 0.001846 | 0.24548 | 7.387 | 1.81 | 1 | 1.81
Int4_Hr22 | 22 | 4 | 0.19886 | -0.043298 | 0.098522 | 0.23739 | 7.387 | 1.75 | 1 | 1.75
Int1_Hr23 | 23 | 1 | 0.24037 | 0.053749 | -0.044955 | 0.25949 | 6.5498 | 1.7 | 1 | 1.7
Int2_Hr23 | 23 | 2 | 0.27799 | 0.002678 | -0.031228 | 0.25219 | 6.5498 | 1.65 | 1 | 1.65
Int3_Hr23 | 23 | 3 | 0.26665 | -0.025258 | 0.009013 | 0.24648 | 6.5498 | 1.61 | 1 | 1.61
Int4_Hr23 | 23 | 4 | 0.21461 | -0.031122 | 0.067558 | 0.24187 | 6.5498 | 1.58 | 1 | 1.58
Int1_Hr24 | 24 | 1 | 0.16483 | 0.085004 | 0 | 0.25692 | 6.0461 | 1.55 | 1 | 1.55
Int2_Hr24 | 24 | 2 | 0.26278 | -0.009782 | 0 | 0.25218 | 6.0461 | 1.52 | 1 | 1.52
Int3_Hr24 | 24 | 3 | 0.28238 | -0.031902 | 0 | 0.24783 | 6.0461 | 1.5 | 1 | 1.5
Int4_Hr24 | 24 | 4 | 0.28957 | -0.042882 | 0 | 0.24312 | 6.0461 | 1.47 | 1 | 1.47
Daylight Saving Time Adjustments
This worksheet displays 96 intervals for each and every day. However, there are actually only 92 15-minute periods on days when DST begins. To adjust the profile for days on which DST begins, the values for hour 3 should be deleted and then the remaining values should be 'pulled' up against interval 4 of hour 2, yielding a profile with 92 intervals.
Similarly, there are actually 100 15-minute periods on days when DST ends. In this case, the values for hour 3 should be copied and inserted between interval 4 of hour 3 and interval 1 of hour 4, yielding a profile with 100 intervals.

## Calendar
This sheet contains calendar variables for seasons and days of the week.
All variables are binary variables that have a value of 1 (one) when the variable is active and a value of 0 (zero) when it is inactive.
Date | Winter | Summer | Monday | Tuesday | Wednesday | Thursday | Friday | Saturday | Sunday | WkEnd | WkDay | TWT
2000-01-01 | 1 | 0 | 0 | 0 | 0 | 0 | 0 | 1 | 0 | 1 | 0 | 0
2000-01-02 | 1 | 0 | 0 | 0 | 0 | 0 | 0 | 0 | 1 | 1 | 0 | 0
2000-01-03 | 1 | 0 | 1 | 0 | 0 | 0 | 0 | 0 | 0 | 0 | 1 | 0
2000-01-04 | 1 | 0 | 0 | 1 | 0 | 0 | 0 | 0 | 0 | 0 | 1 | 1
2000-01-05 | 1 | 0 | 0 | 0 | 1 | 0 | 0 | 0 | 0 | 0 | 1 | 1
2000-01-06 | 1 | 0 | 0 | 0 | 0 | 1 | 0 | 0 | 0 | 0 | 1 | 1
2000-01-07 | 1 | 0 | 0 | 0 | 0 | 0 | 1 | 0 | 0 | 0 | 1 | 0
2000-01-08 | 1 | 0 | 0 | 0 | 0 | 0 | 0 | 1 | 0 | 1 | 0 | 0
2000-01-09 | 1 | 0 | 0 | 0 | 0 | 0 | 0 | 0 | 1 | 1 | 0 | 0
2000-01-10 | 1 | 0 | 1 | 0 | 0 | 0 | 0 | 0 | 0 | 0 | 1 | 0
2000-01-11 | 1 | 0 | 0 | 1 | 0 | 0 | 0 | 0 | 0 | 0 | 1 | 1
2000-01-12 | 1 | 0 | 0 | 0 | 1 | 0 | 0 | 0 | 0 | 0 | 1 | 1
2000-01-13 | 1 | 0 | 0 | 0 | 0 | 1 | 0 | 0 | 0 | 0 | 1 | 1
2000-01-14 | 1 | 0 | 0 | 0 | 0 | 0 | 1 | 0 | 0 | 0 | 1 | 0
2000-01-15 | 1 | 0 | 0 | 0 | 0 | 0 | 0 | 1 | 0 | 1 | 0 | 0
2000-01-16 | 1 | 0 | 0 | 0 | 0 | 0 | 0 | 0 | 1 | 1 | 0 | 0
2000-01-17 | 1 | 0 | 1 | 0 | 0 | 0 | 0 | 0 | 0 | 0 | 1 | 0
2000-01-18 | 1 | 0 | 0 | 1 | 0 | 0 | 0 | 0 | 0 | 0 | 1 | 1
2000-01-19 | 1 | 0 | 0 | 0 | 1 | 0 | 0 | 0 | 0 | 0 | 1 | 1
2000-01-20 | 1 | 0 | 0 | 0 | 0 | 1 | 0 | 0 | 0 | 0 | 1 | 1
2000-01-21 | 1 | 0 | 0 | 0 | 0 | 0 | 1 | 0 | 0 | 0 | 1 | 0
2000-01-22 | 1 | 0 | 0 | 0 | 0 | 0 | 0 | 1 | 0 | 1 | 0 | 0
2000-01-23 | 1 | 0 | 0 | 0 | 0 | 0 | 0 | 0 | 1 | 1 | 0 | 0
2000-01-24 | 1 | 0 | 1 | 0 | 0 | 0 | 0 | 0 | 0 | 0 | 1 | 0
2000-01-25 | 1 | 0 | 0 | 1 | 0 | 0 | 0 | 0 | 0 | 0 | 1 | 1
2000-01-26 | 1 | 0 | 0 | 0 | 1 | 0 | 0 | 0 | 0 | 0 | 1 | 1
2000-01-27 | 1 | 0 | 0 | 0 | 0 | 1 | 0 | 0 | 0 | 0 | 1 | 1
2000-01-28 | 1 | 0 | 0 | 0 | 0 | 0 | 1 | 0 | 0 | 0 | 1 | 0
2000-01-29 | 1 | 0 | 0 | 0 | 0 | 0 | 0 | 1 | 0 | 1 | 0 | 0
2000-01-30 | 1 | 0 | 0 | 0 | 0 | 0 | 0 | 0 | 1 | 1 | 0 | 0
2000-01-31 | 1 | 0 | 1 | 0 | 0 | 0 | 0 | 0 | 0 | 0 | 1 | 0
2000-02-01 | 1 | 0 | 0 | 1 | 0 | 0 | 0 | 0 | 0 | 0 | 1 | 1
2000-02-02 | 1 | 0 | 0 | 0 | 1 | 0 | 0 | 0 | 0 | 0 | 1 | 1
2000-02-03 | 1 | 0 | 0 | 0 | 0 | 1 | 0 | 0 | 0 | 0 | 1 | 1
2000-02-04 | 1 | 0 | 0 | 0 | 0 | 0 | 1 | 0 | 0 | 0 | 1 | 0
2000-02-05 | 1 | 0 | 0 | 0 | 0 | 0 | 0 | 1 | 0 | 1 | 0 | 0
2000-02-06 | 1 | 0 | 0 | 0 | 0 | 0 | 0 | 0 | 1 | 1 | 0 | 0
2000-02-07 | 1 | 0 | 1 | 0 | 0 | 0 | 0 | 0 | 0 | 0 | 1 | 0
2000-02-08 | 1 | 0 | 0 | 1 | 0 | 0 | 0 | 0 | 0 | 0 | 1 | 1
2000-02-09 | 1 | 0 | 0 | 0 | 1 | 0 | 0 | 0 | 0 | 0 | 1 | 1
2000-02-10 | 1 | 0 | 0 | 0 | 0 | 1 | 0 | 0 | 0 | 0 | 1 | 1
2000-02-11 | 1 | 0 | 0 | 0 | 0 | 0 | 1 | 0 | 0 | 0 | 1 | 0
2000-02-12 | 1 | 0 | 0 | 0 | 0 | 0 | 0 | 1 | 0 | 1 | 0 | 0
2000-02-13 | 1 | 0 | 0 | 0 | 0 | 0 | 0 | 0 | 1 | 1 | 0 | 0
2000-02-14 | 1 | 0 | 1 | 0 | 0 | 0 | 0 | 0 | 0 | 0 | 1 | 0
2000-02-15 | 1 | 0 | 0 | 1 | 0 | 0 | 0 | 0 | 0 | 0 | 1 | 1
2000-02-16 | 1 | 0 | 0 | 0 | 1 | 0 | 0 | 0 | 0 | 0 | 1 | 1
2000-02-17 | 1 | 0 | 0 | 0 | 0 | 1 | 0 | 0 | 0 | 0 | 1 | 1
2000-02-18 | 1 | 0 | 0 | 0 | 0 | 0 | 1 | 0 | 0 | 0 | 1 | 0
2000-02-19 | 1 | 0 | 0 | 0 | 0 | 0 | 0 | 1 | 0 | 1 | 0 | 0
2000-02-20 | 1 | 0 | 0 | 0 | 0 | 0 | 0 | 0 | 1 | 1 | 0 | 0
2000-02-21 | 1 | 0 | 1 | 0 | 0 | 0 | 0 | 0 | 0 | 1 | 0 | 0
2000-02-22 | 1 | 0 | 0 | 1 | 0 | 0 | 0 | 0 | 0 | 0 | 1 | 1
2000-02-23 | 1 | 0 | 0 | 0 | 1 | 0 | 0 | 0 | 0 | 0 | 1 | 1
2000-02-24 | 1 | 0 | 0 | 0 | 0 | 1 | 0 | 0 | 0 | 0 | 1 | 1
2000-02-25 | 1 | 0 | 0 | 0 | 0 | 0 | 1 | 0 | 0 | 0 | 1 | 0
2000-02-26 | 1 | 0 | 0 | 0 | 0 | 0 | 0 | 1 | 0 | 1 | 0 | 0
2000-02-27 | 1 | 0 | 0 | 0 | 0 | 0 | 0 | 0 | 1 | 1 | 0 | 0
2000-02-28 | 1 | 0 | 1 | 0 | 0 | 0 | 0 | 0 | 0 | 0 | 1 | 0
2000-02-29 | 1 | 0 | 0 | 1 | 0 | 0 | 0 | 0 | 0 | 0 | 1 | 1
2000-03-01 | 0 | 0 | 0 | 0 | 1 | 0 | 0 | 0 | 0 | 0 | 1 | 1
2000-03-02 | 0 | 0 | 0 | 0 | 0 | 1 | 0 | 0 | 0 | 0 | 1 | 1
2000-03-03 | 0 | 0 | 0 | 0 | 0 | 0 | 1 | 0 | 0 | 0 | 1 | 0
2000-03-04 | 0 | 0 | 0 | 0 | 0 | 0 | 0 | 1 | 0 | 1 | 0 | 0
2000-03-05 | 0 | 0 | 0 | 0 | 0 | 0 | 0 | 0 | 1 | 1 | 0 | 0
2000-03-06 | 0 | 0 | 1 | 0 | 0 | 0 | 0 | 0 | 0 | 0 | 1 | 0
2000-03-07 | 0 | 0 | 0 | 1 | 0 | 0 | 0 | 0 | 0 | 0 | 1 | 1
2000-03-08 | 0 | 0 | 0 | 0 | 1 | 0 | 0 | 0 | 0 | 0 | 1 | 1
2000-03-09 | 0 | 0 | 0 | 0 | 0 | 1 | 0 | 0 | 0 | 0 | 1 | 1
2000-03-10 | 0 | 0 | 0 | 0 | 0 | 0 | 1 | 0 | 0 | 0 | 1 | 0
2000-03-11 | 0 | 0 | 0 | 0 | 0 | 0 | 0 | 1 | 0 | 1 | 0 | 0
2000-03-12 | 0 | 0 | 0 | 0 | 0 | 0 | 0 | 0 | 1 | 1 | 0 | 0
2000-03-13 | 0 | 0 | 1 | 0 | 0 | 0 | 0 | 0 | 0 | 0 | 1 | 0
2000-03-14 | 0 | 0 | 0 | 1 | 0 | 0 | 0 | 0 | 0 | 0 | 1 | 1
2000-03-15 | 0 | 0 | 0 | 0 | 1 | 0 | 0 | 0 | 0 | 0 | 1 | 1
2000-03-16 | 0 | 0 | 0 | 0 | 0 | 1 | 0 | 0 | 0 | 0 | 1 | 1
2000-03-17 | 0 | 0 | 0 | 0 | 0 | 0 | 1 | 0 | 0 | 0 | 1 | 0
2000-03-18 | 0 | 0 | 0 | 0 | 0 | 0 | 0 | 1 | 0 | 1 | 0 | 0
2000-03-19 | 0 | 0 | 0 | 0 | 0 | 0 | 0 | 0 | 1 | 1 | 0 | 0
2000-03-20 | 0 | 0 | 1 | 0 | 0 | 0 | 0 | 0 | 0 | 0 | 1 | 0
2000-03-21 | 0 | 0 | 0 | 1 | 0 | 0 | 0 | 0 | 0 | 0 | 1 | 1
2000-03-22 | 0 | 0 | 0 | 0 | 1 | 0 | 0 | 0 | 0 | 0 | 1 | 1
2000-03-23 | 0 | 0 | 0 | 0 | 0 | 1 | 0 | 0 | 0 | 0 | 1 | 1
2000-03-24 | 0 | 0 | 0 | 0 | 0 | 0 | 1 | 0 | 0 | 0 | 1 | 0
2000-03-25 | 0 | 0 | 0 | 0 | 0 | 0 | 0 | 1 | 0 | 1 | 0 | 0
2000-03-26 | 0 | 0 | 0 | 0 | 0 | 0 | 0 | 0 | 1 | 1 | 0 | 0
2000-03-27 | 0 | 0 | 1 | 0 | 0 | 0 | 0 | 0 | 0 | 0 | 1 | 0
2000-03-28 | 0 | 0 | 0 | 1 | 0 | 0 | 0 | 0 | 0 | 0 | 1 | 1
2000-03-29 | 0 | 0 | 0 | 0 | 1 | 0 | 0 | 0 | 0 | 0 | 1 | 1
2000-03-30 | 0 | 0 | 0 | 0 | 0 | 1 | 0 | 0 | 0 | 0 | 1 | 1
2000-03-31 | 0 | 0 | 0 | 0 | 0 | 0 | 1 | 0 | 0 | 0 | 1 | 0
2000-04-01 | 0 | 0 | 0 | 0 | 0 | 0 | 0 | 1 | 0 | 1 | 0 | 0
2000-04-02 | 0 | 0 | 0 | 0 | 0 | 0 | 0 | 0 | 1 | 1 | 0 | 0
2000-04-03 | 0 | 0 | 1 | 0 | 0 | 0 | 0 | 0 | 0 | 0 | 1 | 0
2000-04-04 | 0 | 0 | 0 | 1 | 0 | 0 | 0 | 0 | 0 | 0 | 1 | 1
2000-04-05 | 0 | 0 | 0 | 0 | 1 | 0 | 0 | 0 | 0 | 0 | 1 | 1
2000-04-06 | 0 | 0 | 0 | 0 | 0 | 1 | 0 | 0 | 0 | 0 | 1 | 1
2000-04-07 | 0 | 0 | 0 | 0 | 0 | 0 | 1 | 0 | 0 | 0 | 1 | 0
2000-04-08 | 0 | 0 | 0 | 0 | 0 | 0 | 0 | 1 | 0 | 1 | 0 | 0
2000-04-09 | 0 | 0 | 0 | 0 | 0 | 0 | 0 | 0 | 1 | 1 | 0 | 0
2000-04-10 | 0 | 0 | 1 | 0 | 0 | 0 | 0 | 0 | 0 | 0 | 1 | 0
2000-04-11 | 0 | 0 | 0 | 1 | 0 | 0 | 0 | 0 | 0 | 0 | 1 | 1
2000-04-12 | 0 | 0 | 0 | 0 | 1 | 0 | 0 | 0 | 0 | 0 | 1 | 1
2000-04-13 | 0 | 0 | 0 | 0 | 0 | 1 | 0 | 0 | 0 | 0 | 1 | 1
2000-04-14 | 0 | 0 | 0 | 0 | 0 | 0 | 1 | 0 | 0 | 0 | 1 | 0
2000-04-15 | 0 | 0 | 0 | 0 | 0 | 0 | 0 | 1 | 0 | 1 | 0 | 0
2000-04-16 | 0 | 0 | 0 | 0 | 0 | 0 | 0 | 0 | 1 | 1 | 0 | 0
2000-04-17 | 0 | 0 | 1 | 0 | 0 | 0 | 0 | 0 | 0 | 0 | 1 | 0
2000-04-18 | 0 | 0 | 0 | 1 | 0 | 0 | 0 | 0 | 0 | 0 | 1 | 1
2000-04-19 | 0 | 0 | 0 | 0 | 1 | 0 | 0 | 0 | 0 | 0 | 1 | 1
2000-04-20 | 0 | 0 | 0 | 0 | 0 | 1 | 0 | 0 | 0 | 0 | 1 | 1
2000-04-21 | 0 | 0 | 0 | 0 | 0 | 0 | 1 | 0 | 0 | 0 | 1 | 0
2000-04-22 | 0 | 0 | 0 | 0 | 0 | 0 | 0 | 1 | 0 | 1 | 0 | 0
2000-04-23 | 0 | 0 | 0 | 0 | 0 | 0 | 0 | 0 | 1 | 1 | 0 | 0
2000-04-24 | 0 | 0 | 1 | 0 | 0 | 0 | 0 | 0 | 0 | 0 | 1 | 0
2000-04-25 | 0 | 0 | 0 | 1 | 0 | 0 | 0 | 0 | 0 | 0 | 1 | 1
2000-04-26 | 0 | 0 | 0 | 0 | 1 | 0 | 0 | 0 | 0 | 0 | 1 | 1
2000-04-27 | 0 | 0 | 0 | 0 | 0 | 1 | 0 | 0 | 0 | 0 | 1 | 1
2000-04-28 | 0 | 0 | 0 | 0 | 0 | 0 | 1 | 0 | 0 | 0 | 1 | 0
2000-04-29 | 0 | 0 | 0 | 0 | 0 | 0 | 0 | 1 | 0 | 1 | 0 | 0
2000-04-30 | 0 | 0 | 0 | 0 | 0 | 0 | 0 | 0 | 1 | 1 | 0 | 0
2000-05-01 | 0 | 0 | 1 | 0 | 0 | 0 | 0 | 0 | 0 | 0 | 1 | 0
2000-05-02 | 0 | 0 | 0 | 1 | 0 | 0 | 0 | 0 | 0 | 0 | 1 | 1
2000-05-03 | 0 | 0 | 0 | 0 | 1 | 0 | 0 | 0 | 0 | 0 | 1 | 1
2000-05-04 | 0 | 0 | 0 | 0 | 0 | 1 | 0 | 0 | 0 | 0 | 1 | 1
2000-05-05 | 0 | 0 | 0 | 0 | 0 | 0 | 1 | 0 | 0 | 0 | 1 | 0
2000-05-06 | 0 | 0 | 0 | 0 | 0 | 0 | 0 | 1 | 0 | 1 | 0 | 0
2000-05-07 | 0 | 0 | 0 | 0 | 0 | 0 | 0 | 0 | 1 | 1 | 0 | 0
2000-05-08 | 0 | 0 | 1 | 0 | 0 | 0 | 0 | 0 | 0 | 0 | 1 | 0
2000-05-09 | 0 | 0 | 0 | 1 | 0 | 0 | 0 | 0 | 0 | 0 | 1 | 1
2000-05-10 | 0 | 0 | 0 | 0 | 1 | 0 | 0 | 0 | 0 | 0 | 1 | 1
2000-05-11 | 0 | 0 | 0 | 0 | 0 | 1 | 0 | 0 | 0 | 0 | 1 | 1
2000-05-12 | 0 | 0 | 0 | 0 | 0 | 0 | 1 | 0 | 0 | 0 | 1 | 0
2000-05-13 | 0 | 0 | 0 | 0 | 0 | 0 | 0 | 1 | 0 | 1 | 0 | 0
2000-05-14 | 0 | 0 | 0 | 0 | 0 | 0 | 0 | 0 | 1 | 1 | 0 | 0
2000-05-15 | 0 | 0 | 1 | 0 | 0 | 0 | 0 | 0 | 0 | 0 | 1 | 0
2000-05-16 | 0 | 0 | 0 | 1 | 0 | 0 | 0 | 0 | 0 | 0 | 1 | 1
2000-05-17 | 0 | 0 | 0 | 0 | 1 | 0 | 0 | 0 | 0 | 0 | 1 | 1
2000-05-18 | 0 | 0 | 0 | 0 | 0 | 1 | 0 | 0 | 0 | 0 | 1 | 1
2000-05-19 | 0 | 0 | 0 | 0 | 0 | 0 | 1 | 0 | 0 | 0 | 1 | 0
2000-05-20 | 0 | 0 | 0 | 0 | 0 | 0 | 0 | 1 | 0 | 1 | 0 | 0
2000-05-21 | 0 | 0 | 0 | 0 | 0 | 0 | 0 | 0 | 1 | 1 | 0 | 0
2000-05-22 | 0 | 0 | 1 | 0 | 0 | 0 | 0 | 0 | 0 | 0 | 1 | 0
2000-05-23 | 0 | 0 | 0 | 1 | 0 | 0 | 0 | 0 | 0 | 0 | 1 | 1
2000-05-24 | 0 | 0 | 0 | 0 | 1 | 0 | 0 | 0 | 0 | 0 | 1 | 1
2000-05-25 | 0 | 0 | 0 | 0 | 0 | 1 | 0 | 0 | 0 | 0 | 1 | 1
2000-05-26 | 0 | 0 | 0 | 0 | 0 | 0 | 1 | 0 | 0 | 0 | 1 | 0
2000-05-27 | 0 | 0 | 0 | 0 | 0 | 0 | 0 | 1 | 0 | 1 | 0 | 0
2000-05-28 | 0 | 0 | 0 | 0 | 0 | 0 | 0 | 0 | 1 | 1 | 0 | 0
2000-05-29 | 0 | 0 | 1 | 0 | 0 | 0 | 0 | 0 | 0 | 1 | 0 | 0
2000-05-30 | 0 | 0 | 0 | 1 | 0 | 0 | 0 | 0 | 0 | 0 | 1 | 1
2000-05-31 | 0 | 0 | 0 | 0 | 1 | 0 | 0 | 0 | 0 | 0 | 1 | 1
2000-06-01 | 0 | 1 | 0 | 0 | 0 | 1 | 0 | 0 | 0 | 0 | 1 | 1
2000-06-02 | 0 | 1 | 0 | 0 | 0 | 0 | 1 | 0 | 0 | 0 | 1 | 0
2000-06-03 | 0 | 1 | 0 | 0 | 0 | 0 | 0 | 1 | 0 | 1 | 0 | 0
2000-06-04 | 0 | 1 | 0 | 0 | 0 | 0 | 0 | 0 | 1 | 1 | 0 | 0
2000-06-05 | 0 | 1 | 1 | 0 | 0 | 0 | 0 | 0 | 0 | 0 | 1 | 0
2000-06-06 | 0 | 1 | 0 | 1 | 0 | 0 | 0 | 0 | 0 | 0 | 1 | 1
2000-06-07 | 0 | 1 | 0 | 0 | 1 | 0 | 0 | 0 | 0 | 0 | 1 | 1
2000-06-08 | 0 | 1 | 0 | 0 | 0 | 1 | 0 | 0 | 0 | 0 | 1 | 1
2000-06-09 | 0 | 1 | 0 | 0 | 0 | 0 | 1 | 0 | 0 | 0 | 1 | 0
2000-06-10 | 0 | 1 | 0 | 0 | 0 | 0 | 0 | 1 | 0 | 1 | 0 | 0
2000-06-11 | 0 | 1 | 0 | 0 | 0 | 0 | 0 | 0 | 1 | 1 | 0 | 0
2000-06-12 | 0 | 1 | 1 | 0 | 0 | 0 | 0 | 0 | 0 | 0 | 1 | 0
2000-06-13 | 0 | 1 | 0 | 1 | 0 | 0 | 0 | 0 | 0 | 0 | 1 | 1
2000-06-14 | 0 | 1 | 0 | 0 | 1 | 0 | 0 | 0 | 0 | 0 | 1 | 1
2000-06-15 | 0 | 1 | 0 | 0 | 0 | 1 | 0 | 0 | 0 | 0 | 1 | 1
2000-06-16 | 0 | 1 | 0 | 0 | 0 | 0 | 1 | 0 | 0 | 0 | 1 | 0
2000-06-17 | 0 | 1 | 0 | 0 | 0 | 0 | 0 | 1 | 0 | 1 | 0 | 0
2000-06-18 | 0 | 1 | 0 | 0 | 0 | 0 | 0 | 0 | 1 | 1 | 0 | 0
2000-06-19 | 0 | 1 | 1 | 0 | 0 | 0 | 0 | 0 | 0 | 0 | 1 | 0
2000-06-20 | 0 | 1 | 0 | 1 | 0 | 0 | 0 | 0 | 0 | 0 | 1 | 1
2000-06-21 | 0 | 1 | 0 | 0 | 1 | 0 | 0 | 0 | 0 | 0 | 1 | 1
2000-06-22 | 0 | 1 | 0 | 0 | 0 | 1 | 0 | 0 | 0 | 0 | 1 | 1
2000-06-23 | 0 | 1 | 0 | 0 | 0 | 0 | 1 | 0 | 0 | 0 | 1 | 0
2000-06-24 | 0 | 1 | 0 | 0 | 0 | 0 | 0 | 1 | 0 | 1 | 0 | 0
2000-06-25 | 0 | 1 | 0 | 0 | 0 | 0 | 0 | 0 | 1 | 1 | 0 | 0
2000-06-26 | 0 | 1 | 1 | 0 | 0 | 0 | 0 | 0 | 0 | 0 | 1 | 0
2000-06-27 | 0 | 1 | 0 | 1 | 0 | 0 | 0 | 0 | 0 | 0 | 1 | 1
2000-06-28 | 0 | 1 | 0 | 0 | 1 | 0 | 0 | 0 | 0 | 0 | 1 | 1
2000-06-29 | 0 | 1 | 0 | 0 | 0 | 1 | 0 | 0 | 0 | 0 | 1 | 1
2000-06-30 | 0 | 1 | 0 | 0 | 0 | 0 | 1 | 0 | 0 | 0 | 1 | 0
2000-07-01 | 0 | 1 | 0 | 0 | 0 | 0 | 0 | 1 | 0 | 1 | 0 | 0
2000-07-02 | 0 | 1 | 0 | 0 | 0 | 0 | 0 | 0 | 1 | 1 | 0 | 0
2000-07-03 | 0 | 1 | 1 | 0 | 0 | 0 | 0 | 0 | 0 | 0 | 1 | 0
2000-07-04 | 0 | 1 | 0 | 1 | 0 | 0 | 0 | 0 | 0 | 1 | 0 | 1
2000-07-05 | 0 | 1 | 0 | 0 | 1 | 0 | 0 | 0 | 0 | 0 | 1 | 1
2000-07-06 | 0 | 1 | 0 | 0 | 0 | 1 | 0 | 0 | 0 | 0 | 1 | 1
2000-07-07 | 0 | 1 | 0 | 0 | 0 | 0 | 1 | 0 | 0 | 0 | 1 | 0
2000-07-08 | 0 | 1 | 0 | 0 | 0 | 0 | 0 | 1 | 0 | 1 | 0 | 0
2000-07-09 | 0 | 1 | 0 | 0 | 0 | 0 | 0 | 0 | 1 | 1 | 0 | 0
2000-07-10 | 0 | 1 | 1 | 0 | 0 | 0 | 0 | 0 | 0 | 0 | 1 | 0
2000-07-11 | 0 | 1 | 0 | 1 | 0 | 0 | 0 | 0 | 0 | 0 | 1 | 1
2000-07-12 | 0 | 1 | 0 | 0 | 1 | 0 | 0 | 0 | 0 | 0 | 1 | 1
2000-07-13 | 0 | 1 | 0 | 0 | 0 | 1 | 0 | 0 | 0 | 0 | 1 | 1
2000-07-14 | 0 | 1 | 0 | 0 | 0 | 0 | 1 | 0 | 0 | 0 | 1 | 0
2000-07-15 | 0 | 1 | 0 | 0 | 0 | 0 | 0 | 1 | 0 | 1 | 0 | 0
2000-07-16 | 0 | 1 | 0 | 0 | 0 | 0 | 0 | 0 | 1 | 1 | 0 | 0
2000-07-17 | 0 | 1 | 1 | 0 | 0 | 0 | 0 | 0 | 0 | 0 | 1 | 0
2000-07-18 | 0 | 1 | 0 | 1 | 0 | 0 | 0 | 0 | 0 | 0 | 1 | 1
2000-07-19 | 0 | 1 | 0 | 0 | 1 | 0 | 0 | 0 | 0 | 0 | 1 | 1
2000-07-20 | 0 | 1 | 0 | 0 | 0 | 1 | 0 | 0 | 0 | 0 | 1 | 1
2000-07-21 | 0 | 1 | 0 | 0 | 0 | 0 | 1 | 0 | 0 | 0 | 1 | 0
2000-07-22 | 0 | 1 | 0 | 0 | 0 | 0 | 0 | 1 | 0 | 1 | 0 | 0
2000-07-23 | 0 | 1 | 0 | 0 | 0 | 0 | 0 | 0 | 1 | 1 | 0 | 0
2000-07-24 | 0 | 1 | 1 | 0 | 0 | 0 | 0 | 0 | 0 | 0 | 1 | 0
2000-07-25 | 0 | 1 | 0 | 1 | 0 | 0 | 0 | 0 | 0 | 0 | 1 | 1
2000-07-26 | 0 | 1 | 0 | 0 | 1 | 0 | 0 | 0 | 0 | 0 | 1 | 1
2000-07-27 | 0 | 1 | 0 | 0 | 0 | 1 | 0 | 0 | 0 | 0 | 1 | 1
2000-07-28 | 0 | 1 | 0 | 0 | 0 | 0 | 1 | 0 | 0 | 0 | 1 | 0
2000-07-29 | 0 | 1 | 0 | 0 | 0 | 0 | 0 | 1 | 0 | 1 | 0 | 0
2000-07-30 | 0 | 1 | 0 | 0 | 0 | 0 | 0 | 0 | 1 | 1 | 0 | 0
2000-07-31 | 0 | 1 | 1 | 0 | 0 | 0 | 0 | 0 | 0 | 0 | 1 | 0
2000-08-01 | 0 | 1 | 0 | 1 | 0 | 0 | 0 | 0 | 0 | 0 | 1 | 1
2000-08-02 | 0 | 1 | 0 | 0 | 1 | 0 | 0 | 0 | 0 | 0 | 1 | 1
2000-08-03 | 0 | 1 | 0 | 0 | 0 | 1 | 0 | 0 | 0 | 0 | 1 | 1
2000-08-04 | 0 | 1 | 0 | 0 | 0 | 0 | 1 | 0 | 0 | 0 | 1 | 0
2000-08-05 | 0 | 1 | 0 | 0 | 0 | 0 | 0 | 1 | 0 | 1 | 0 | 0
2000-08-06 | 0 | 1 | 0 | 0 | 0 | 0 | 0 | 0 | 1 | 1 | 0 | 0
2000-08-07 | 0 | 1 | 1 | 0 | 0 | 0 | 0 | 0 | 0 | 0 | 1 | 0
2000-08-08 | 0 | 1 | 0 | 1 | 0 | 0 | 0 | 0 | 0 | 0 | 1 | 1
2000-08-09 | 0 | 1 | 0 | 0 | 1 | 0 | 0 | 0 | 0 | 0 | 1 | 1
2000-08-10 | 0 | 1 | 0 | 0 | 0 | 1 | 0 | 0 | 0 | 0 | 1 | 1
2000-08-11 | 0 | 1 | 0 | 0 | 0 | 0 | 1 | 0 | 0 | 0 | 1 | 0
2000-08-12 | 0 | 1 | 0 | 0 | 0 | 0 | 0 | 1 | 0 | 1 | 0 | 0
2000-08-13 | 0 | 1 | 0 | 0 | 0 | 0 | 0 | 0 | 1 | 1 | 0 | 0
2000-08-14 | 0 | 1 | 1 | 0 | 0 | 0 | 0 | 0 | 0 | 0 | 1 | 0
2000-08-15 | 0 | 1 | 0 | 1 | 0 | 0 | 0 | 0 | 0 | 0 | 1 | 1
2000-08-16 | 0 | 1 | 0 | 0 | 1 | 0 | 0 | 0 | 0 | 0 | 1 | 1
2000-08-17 | 0 | 1 | 0 | 0 | 0 | 1 | 0 | 0 | 0 | 0 | 1 | 1
2000-08-18 | 0 | 1 | 0 | 0 | 0 | 0 | 1 | 0 | 0 | 0 | 1 | 0
2000-08-19 | 0 | 1 | 0 | 0 | 0 | 0 | 0 | 1 | 0 | 1 | 0 | 0
2000-08-20 | 0 | 1 | 0 | 0 | 0 | 0 | 0 | 0 | 1 | 1 | 0 | 0
2000-08-21 | 0 | 1 | 1 | 0 | 0 | 0 | 0 | 0 | 0 | 0 | 1 | 0
2000-08-22 | 0 | 1 | 0 | 1 | 0 | 0 | 0 | 0 | 0 | 0 | 1 | 1
2000-08-23 | 0 | 1 | 0 | 0 | 1 | 0 | 0 | 0 | 0 | 0 | 1 | 1
2000-08-24 | 0 | 1 | 0 | 0 | 0 | 1 | 0 | 0 | 0 | 0 | 1 | 1
2000-08-25 | 0 | 1 | 0 | 0 | 0 | 0 | 1 | 0 | 0 | 0 | 1 | 0
2000-08-26 | 0 | 1 | 0 | 0 | 0 | 0 | 0 | 1 | 0 | 1 | 0 | 0
2000-08-27 | 0 | 1 | 0 | 0 | 0 | 0 | 0 | 0 | 1 | 1 | 0 | 0
2000-08-28 | 0 | 1 | 1 | 0 | 0 | 0 | 0 | 0 | 0 | 0 | 1 | 0
2000-08-29 | 0 | 1 | 0 | 1 | 0 | 0 | 0 | 0 | 0 | 0 | 1 | 1
2000-08-30 | 0 | 1 | 0 | 0 | 1 | 0 | 0 | 0 | 0 | 0 | 1 | 1
2000-08-31 | 0 | 1 | 0 | 0 | 0 | 1 | 0 | 0 | 0 | 0 | 1 | 1
2000-09-01 | 0 | 1 | 0 | 0 | 0 | 0 | 1 | 0 | 0 | 0 | 1 | 0
2000-09-02 | 0 | 1 | 0 | 0 | 0 | 0 | 0 | 1 | 0 | 1 | 0 | 0
2000-09-03 | 0 | 1 | 0 | 0 | 0 | 0 | 0 | 0 | 1 | 1 | 0 | 0
2000-09-04 | 0 | 1 | 1 | 0 | 0 | 0 | 0 | 0 | 0 | 1 | 0 | 0
2000-09-05 | 0 | 1 | 0 | 1 | 0 | 0 | 0 | 0 | 0 | 0 | 1 | 1
2000-09-06 | 0 | 1 | 0 | 0 | 1 | 0 | 0 | 0 | 0 | 0 | 1 | 1
2000-09-07 | 0 | 1 | 0 | 0 | 0 | 1 | 0 | 0 | 0 | 0 | 1 | 1
2000-09-08 | 0 | 1 | 0 | 0 | 0 | 0 | 1 | 0 | 0 | 0 | 1 | 0
2000-09-09 | 0 | 1 | 0 | 0 | 0 | 0 | 0 | 1 | 0 | 1 | 0 | 0
2000-09-10 | 0 | 1 | 0 | 0 | 0 | 0 | 0 | 0 | 1 | 1 | 0 | 0
2000-09-11 | 0 | 1 | 1 | 0 | 0 | 0 | 0 | 0 | 0 | 0 | 1 | 0
2000-09-12 | 0 | 1 | 0 | 1 | 0 | 0 | 0 | 0 | 0 | 0 | 1 | 1
2000-09-13 | 0 | 1 | 0 | 0 | 1 | 0 | 0 | 0 | 0 | 0 | 1 | 1
2000-09-14 | 0 | 1 | 0 | 0 | 0 | 1 | 0 | 0 | 0 | 0 | 1 | 1
2000-09-15 | 0 | 1 | 0 | 0 | 0 | 0 | 1 | 0 | 0 | 0 | 1 | 0
2000-09-16 | 0 | 1 | 0 | 0 | 0 | 0 | 0 | 1 | 0 | 1 | 0 | 0
2000-09-17 | 0 | 1 | 0 | 0 | 0 | 0 | 0 | 0 | 1 | 1 | 0 | 0
2000-09-18 | 0 | 1 | 1 | 0 | 0 | 0 | 0 | 0 | 0 | 0 | 1 | 0
2000-09-19 | 0 | 1 | 0 | 1 | 0 | 0 | 0 | 0 | 0 | 0 | 1 | 1
2000-09-20 | 0 | 1 | 0 | 0 | 1 | 0 | 0 | 0 | 0 | 0 | 1 | 1
2000-09-21 | 0 | 1 | 0 | 0 | 0 | 1 | 0 | 0 | 0 | 0 | 1 | 1
2000-09-22 | 0 | 1 | 0 | 0 | 0 | 0 | 1 | 0 | 0 | 0 | 1 | 0
2000-09-23 | 0 | 1 | 0 | 0 | 0 | 0 | 0 | 1 | 0 | 1 | 0 | 0
2000-09-24 | 0 | 1 | 0 | 0 | 0 | 0 | 0 | 0 | 1 | 1 | 0 | 0
2000-09-25 | 0 | 1 | 1 | 0 | 0 | 0 | 0 | 0 | 0 | 0 | 1 | 0
2000-09-26 | 0 | 1 | 0 | 1 | 0 | 0 | 0 | 0 | 0 | 0 | 1 | 1
2000-09-27 | 0 | 1 | 0 | 0 | 1 | 0 | 0 | 0 | 0 | 0 | 1 | 1
2000-09-28 | 0 | 1 | 0 | 0 | 0 | 1 | 0 | 0 | 0 | 0 | 1 | 1
2000-09-29 | 0 | 1 | 0 | 0 | 0 | 0 | 1 | 0 | 0 | 0 | 1 | 0
2000-09-30 | 0 | 1 | 0 | 0 | 0 | 0 | 0 | 1 | 0 | 1 | 0 | 0
2000-10-01 | 0 | 0 | 0 | 0 | 0 | 0 | 0 | 0 | 1 | 1 | 0 | 0
2000-10-02 | 0 | 0 | 1 | 0 | 0 | 0 | 0 | 0 | 0 | 0 | 1 | 0
2000-10-03 | 0 | 0 | 0 | 1 | 0 | 0 | 0 | 0 | 0 | 0 | 1 | 1
2000-10-04 | 0 | 0 | 0 | 0 | 1 | 0 | 0 | 0 | 0 | 0 | 1 | 1
2000-10-05 | 0 | 0 | 0 | 0 | 0 | 1 | 0 | 0 | 0 | 0 | 1 | 1
2000-10-06 | 0 | 0 | 0 | 0 | 0 | 0 | 1 | 0 | 0 | 0 | 1 | 0
2000-10-07 | 0 | 0 | 0 | 0 | 0 | 0 | 0 | 1 | 0 | 1 | 0 | 0
2000-10-08 | 0 | 0 | 0 | 0 | 0 | 0 | 0 | 0 | 1 | 1 | 0 | 0
2000-10-09 | 0 | 0 | 1 | 0 | 0 | 0 | 0 | 0 | 0 | 0 | 1 | 0
2000-10-10 | 0 | 0 | 0 | 1 | 0 | 0 | 0 | 0 | 0 | 0 | 1 | 1
2000-10-11 | 0 | 0 | 0 | 0 | 1 | 0 | 0 | 0 | 0 | 0 | 1 | 1
2000-10-12 | 0 | 0 | 0 | 0 | 0 | 1 | 0 | 0 | 0 | 0 | 1 | 1
2000-10-13 | 0 | 0 | 0 | 0 | 0 | 0 | 1 | 0 | 0 | 0 | 1 | 0
2000-10-14 | 0 | 0 | 0 | 0 | 0 | 0 | 0 | 1 | 0 | 1 | 0 | 0
2000-10-15 | 0 | 0 | 0 | 0 | 0 | 0 | 0 | 0 | 1 | 1 | 0 | 0
2000-10-16 | 0 | 0 | 1 | 0 | 0 | 0 | 0 | 0 | 0 | 0 | 1 | 0
2000-10-17 | 0 | 0 | 0 | 1 | 0 | 0 | 0 | 0 | 0 | 0 | 1 | 1
2000-10-18 | 0 | 0 | 0 | 0 | 1 | 0 | 0 | 0 | 0 | 0 | 1 | 1
2000-10-19 | 0 | 0 | 0 | 0 | 0 | 1 | 0 | 0 | 0 | 0 | 1 | 1
2000-10-20 | 0 | 0 | 0 | 0 | 0 | 0 | 1 | 0 | 0 | 0 | 1 | 0
2000-10-21 | 0 | 0 | 0 | 0 | 0 | 0 | 0 | 1 | 0 | 1 | 0 | 0
2000-10-22 | 0 | 0 | 0 | 0 | 0 | 0 | 0 | 0 | 1 | 1 | 0 | 0
2000-10-23 | 0 | 0 | 1 | 0 | 0 | 0 | 0 | 0 | 0 | 0 | 1 | 0
2000-10-24 | 0 | 0 | 0 | 1 | 0 | 0 | 0 | 0 | 0 | 0 | 1 | 1
2000-10-25 | 0 | 0 | 0 | 0 | 1 | 0 | 0 | 0 | 0 | 0 | 1 | 1
2000-10-26 | 0 | 0 | 0 | 0 | 0 | 1 | 0 | 0 | 0 | 0 | 1 | 1
2000-10-27 | 0 | 0 | 0 | 0 | 0 | 0 | 1 | 0 | 0 | 0 | 1 | 0
2000-10-28 | 0 | 0 | 0 | 0 | 0 | 0 | 0 | 1 | 0 | 1 | 0 | 0
2000-10-29 | 0 | 0 | 0 | 0 | 0 | 0 | 0 | 0 | 1 | 1 | 0 | 0
2000-10-30 | 0 | 0 | 1 | 0 | 0 | 0 | 0 | 0 | 0 | 0 | 1 | 0
2000-10-31 | 0 | 0 | 0 | 1 | 0 | 0 | 0 | 0 | 0 | 0 | 1 | 1
2000-11-01 | 0 | 0 | 0 | 0 | 1 | 0 | 0 | 0 | 0 | 0 | 1 | 1
2000-11-02 | 0 | 0 | 0 | 0 | 0 | 1 | 0 | 0 | 0 | 0 | 1 | 1
2000-11-03 | 0 | 0 | 0 | 0 | 0 | 0 | 1 | 0 | 0 | 0 | 1 | 0
2000-11-04 | 0 | 0 | 0 | 0 | 0 | 0 | 0 | 1 | 0 | 1 | 0 | 0
2000-11-05 | 0 | 0 | 0 | 0 | 0 | 0 | 0 | 0 | 1 | 1 | 0 | 0
2000-11-06 | 0 | 0 | 1 | 0 | 0 | 0 | 0 | 0 | 0 | 0 | 1 | 0
2000-11-07 | 0 | 0 | 0 | 1 | 0 | 0 | 0 | 0 | 0 | 0 | 1 | 1
2000-11-08 | 0 | 0 | 0 | 0 | 1 | 0 | 0 | 0 | 0 | 0 | 1 | 1
2000-11-09 | 0 | 0 | 0 | 0 | 0 | 1 | 0 | 0 | 0 | 0 | 1 | 1
2000-11-10 | 0 | 0 | 0 | 0 | 0 | 0 | 1 | 0 | 0 | 0 | 1 | 0
2000-11-11 | 0 | 0 | 0 | 0 | 0 | 0 | 0 | 1 | 0 | 1 | 0 | 0
2000-11-12 | 0 | 0 | 0 | 0 | 0 | 0 | 0 | 0 | 1 | 1 | 0 | 0
2000-11-13 | 0 | 0 | 1 | 0 | 0 | 0 | 0 | 0 | 0 | 0 | 1 | 0
2000-11-14 | 0 | 0 | 0 | 1 | 0 | 0 | 0 | 0 | 0 | 0 | 1 | 1
2000-11-15 | 0 | 0 | 0 | 0 | 1 | 0 | 0 | 0 | 0 | 0 | 1 | 1
2000-11-16 | 0 | 0 | 0 | 0 | 0 | 1 | 0 | 0 | 0 | 0 | 1 | 1
2000-11-17 | 0 | 0 | 0 | 0 | 0 | 0 | 1 | 0 | 0 | 0 | 1 | 0
2000-11-18 | 0 | 0 | 0 | 0 | 0 | 0 | 0 | 1 | 0 | 1 | 0 | 0
2000-11-19 | 0 | 0 | 0 | 0 | 0 | 0 | 0 | 0 | 1 | 1 | 0 | 0
2000-11-20 | 0 | 0 | 1 | 0 | 0 | 0 | 0 | 0 | 0 | 0 | 1 | 0
2000-11-21 | 0 | 0 | 0 | 1 | 0 | 0 | 0 | 0 | 0 | 0 | 1 | 1
2000-11-22 | 0 | 0 | 0 | 0 | 1 | 0 | 0 | 0 | 0 | 0 | 1 | 1
2000-11-23 | 0 | 0 | 0 | 0 | 0 | 1 | 0 | 0 | 0 | 1 | 0 | 1
2000-11-24 | 0 | 0 | 0 | 0 | 0 | 0 | 1 | 0 | 0 | 1 | 0 | 0
2000-11-25 | 0 | 0 | 0 | 0 | 0 | 0 | 0 | 1 | 0 | 1 | 0 | 0
2000-11-26 | 0 | 0 | 0 | 0 | 0 | 0 | 0 | 0 | 1 | 1 | 0 | 0
2000-11-27 | 0 | 0 | 1 | 0 | 0 | 0 | 0 | 0 | 0 | 0 | 1 | 0
2000-11-28 | 0 | 0 | 0 | 1 | 0 | 0 | 0 | 0 | 0 | 0 | 1 | 1
2000-11-29 | 0 | 0 | 0 | 0 | 1 | 0 | 0 | 0 | 0 | 0 | 1 | 1
2000-11-30 | 0 | 0 | 0 | 0 | 0 | 1 | 0 | 0 | 0 | 0 | 1 | 1
2000-12-01 | 1 | 0 | 0 | 0 | 0 | 0 | 1 | 0 | 0 | 0 | 1 | 0
2000-12-02 | 1 | 0 | 0 | 0 | 0 | 0 | 0 | 1 | 0 | 1 | 0 | 0
2000-12-03 | 1 | 0 | 0 | 0 | 0 | 0 | 0 | 0 | 1 | 1 | 0 | 0
2000-12-04 | 1 | 0 | 1 | 0 | 0 | 0 | 0 | 0 | 0 | 0 | 1 | 0
2000-12-05 | 1 | 0 | 0 | 1 | 0 | 0 | 0 | 0 | 0 | 0 | 1 | 1
2000-12-06 | 1 | 0 | 0 | 0 | 1 | 0 | 0 | 0 | 0 | 0 | 1 | 1
2000-12-07 | 1 | 0 | 0 | 0 | 0 | 1 | 0 | 0 | 0 | 0 | 1 | 1
2000-12-08 | 1 | 0 | 0 | 0 | 0 | 0 | 1 | 0 | 0 | 0 | 1 | 0
2000-12-09 | 1 | 0 | 0 | 0 | 0 | 0 | 0 | 1 | 0 | 1 | 0 | 0
2000-12-10 | 1 | 0 | 0 | 0 | 0 | 0 | 0 | 0 | 1 | 1 | 0 | 0
2000-12-11 | 1 | 0 | 1 | 0 | 0 | 0 | 0 | 0 | 0 | 0 | 1 | 0
2000-12-12 | 1 | 0 | 0 | 1 | 0 | 0 | 0 | 0 | 0 | 0 | 1 | 1
2000-12-13 | 1 | 0 | 0 | 0 | 1 | 0 | 0 | 0 | 0 | 0 | 1 | 1
2000-12-14 | 1 | 0 | 0 | 0 | 0 | 1 | 0 | 0 | 0 | 0 | 1 | 1
2000-12-15 | 1 | 0 | 0 | 0 | 0 | 0 | 1 | 0 | 0 | 0 | 1 | 0
2000-12-16 | 1 | 0 | 0 | 0 | 0 | 0 | 0 | 1 | 0 | 1 | 0 | 0
2000-12-17 | 1 | 0 | 0 | 0 | 0 | 0 | 0 | 0 | 1 | 1 | 0 | 0
2000-12-18 | 1 | 0 | 1 | 0 | 0 | 0 | 0 | 0 | 0 | 0 | 1 | 0
2000-12-19 | 1 | 0 | 0 | 1 | 0 | 0 | 0 | 0 | 0 | 0 | 1 | 1
2000-12-20 | 1 | 0 | 0 | 0 | 1 | 0 | 0 | 0 | 0 | 0 | 1 | 1
2000-12-21 | 1 | 0 | 0 | 0 | 0 | 1 | 0 | 0 | 0 | 0 | 1 | 1
2000-12-22 | 1 | 0 | 0 | 0 | 0 | 0 | 1 | 0 | 0 | 0 | 1 | 0
2000-12-23 | 1 | 0 | 0 | 0 | 0 | 0 | 0 | 1 | 0 | 1 | 0 | 0
2000-12-24 | 1 | 0 | 0 | 0 | 0 | 0 | 0 | 0 | 1 | 1 | 0 | 0
2000-12-25 | 1 | 0 | 1 | 0 | 0 | 0 | 0 | 0 | 0 | 1 | 0 | 0
2000-12-26 | 1 | 0 | 0 | 1 | 0 | 0 | 0 | 0 | 0 | 0 | 1 | 1
2000-12-27 | 1 | 0 | 0 | 0 | 1 | 0 | 0 | 0 | 0 | 0 | 1 | 1
2000-12-28 | 1 | 0 | 0 | 0 | 0 | 1 | 0 | 0 | 0 | 0 | 1 | 1
2000-12-29 | 1 | 0 | 0 | 0 | 0 | 0 | 1 | 0 | 0 | 0 | 1 | 0
2000-12-30 | 1 | 0 | 0 | 0 | 0 | 0 | 0 | 1 | 0 | 1 | 0 | 0
2000-12-31 | 1 | 0 | 0 | 0 | 0 | 0 | 0 | 0 | 1 | 1 | 0 | 0
2001-01-01 | 1 | 0 | 1 | 0 | 0 | 0 | 0 | 0 | 0 | 1 | 0 | 0
2001-01-02 | 1 | 0 | 0 | 1 | 0 | 0 | 0 | 0 | 0 | 0 | 1 | 1
2001-01-03 | 1 | 0 | 0 | 0 | 1 | 0 | 0 | 0 | 0 | 0 | 1 | 1
2001-01-04 | 1 | 0 | 0 | 0 | 0 | 1 | 0 | 0 | 0 | 0 | 1 | 1
2001-01-05 | 1 | 0 | 0 | 0 | 0 | 0 | 1 | 0 | 0 | 0 | 1 | 0
2001-01-06 | 1 | 0 | 0 | 0 | 0 | 0 | 0 | 1 | 0 | 1 | 0 | 0
2001-01-07 | 1 | 0 | 0 | 0 | 0 | 0 | 0 | 0 | 1 | 1 | 0 | 0
2001-01-08 | 1 | 0 | 1 | 0 | 0 | 0 | 0 | 0 | 0 | 0 | 1 | 0
2001-01-09 | 1 | 0 | 0 | 1 | 0 | 0 | 0 | 0 | 0 | 0 | 1 | 1
2001-01-10 | 1 | 0 | 0 | 0 | 1 | 0 | 0 | 0 | 0 | 0 | 1 | 1
2001-01-11 | 1 | 0 | 0 | 0 | 0 | 1 | 0 | 0 | 0 | 0 | 1 | 1
2001-01-12 | 1 | 0 | 0 | 0 | 0 | 0 | 1 | 0 | 0 | 0 | 1 | 0
2001-01-13 | 1 | 0 | 0 | 0 | 0 | 0 | 0 | 1 | 0 | 1 | 0 | 0
2001-01-14 | 1 | 0 | 0 | 0 | 0 | 0 | 0 | 0 | 1 | 1 | 0 | 0
2001-01-15 | 1 | 0 | 1 | 0 | 0 | 0 | 0 | 0 | 0 | 0 | 1 | 0
2001-01-16 | 1 | 0 | 0 | 1 | 0 | 0 | 0 | 0 | 0 | 0 | 1 | 1
2001-01-17 | 1 | 0 | 0 | 0 | 1 | 0 | 0 | 0 | 0 | 0 | 1 | 1
2001-01-18 | 1 | 0 | 0 | 0 | 0 | 1 | 0 | 0 | 0 | 0 | 1 | 1
2001-01-19 | 1 | 0 | 0 | 0 | 0 | 0 | 1 | 0 | 0 | 0 | 1 | 0
2001-01-20 | 1 | 0 | 0 | 0 | 0 | 0 | 0 | 1 | 0 | 1 | 0 | 0
2001-01-21 | 1 | 0 | 0 | 0 | 0 | 0 | 0 | 0 | 1 | 1 | 0 | 0
2001-01-22 | 1 | 0 | 1 | 0 | 0 | 0 | 0 | 0 | 0 | 0 | 1 | 0
2001-01-23 | 1 | 0 | 0 | 1 | 0 | 0 | 0 | 0 | 0 | 0 | 1 | 1
2001-01-24 | 1 | 0 | 0 | 0 | 1 | 0 | 0 | 0 | 0 | 0 | 1 | 1
2001-01-25 | 1 | 0 | 0 | 0 | 0 | 1 | 0 | 0 | 0 | 0 | 1 | 1
2001-01-26 | 1 | 0 | 0 | 0 | 0 | 0 | 1 | 0 | 0 | 0 | 1 | 0
2001-01-27 | 1 | 0 | 0 | 0 | 0 | 0 | 0 | 1 | 0 | 1 | 0 | 0
2001-01-28 | 1 | 0 | 0 | 0 | 0 | 0 | 0 | 0 | 1 | 1 | 0 | 0
2001-01-29 | 1 | 0 | 1 | 0 | 0 | 0 | 0 | 0 | 0 | 0 | 1 | 0
2001-01-30 | 1 | 0 | 0 | 1 | 0 | 0 | 0 | 0 | 0 | 0 | 1 | 1
2001-01-31 | 1 | 0 | 0 | 0 | 1 | 0 | 0 | 0 | 0 | 0 | 1 | 1
2001-02-01 | 1 | 0 | 0 | 0 | 0 | 1 | 0 | 0 | 0 | 0 | 1 | 1
2001-02-02 | 1 | 0 | 0 | 0 | 0 | 0 | 1 | 0 | 0 | 0 | 1 | 0
2001-02-03 | 1 | 0 | 0 | 0 | 0 | 0 | 0 | 1 | 0 | 1 | 0 | 0
2001-02-04 | 1 | 0 | 0 | 0 | 0 | 0 | 0 | 0 | 1 | 1 | 0 | 0
2001-02-05 | 1 | 0 | 1 | 0 | 0 | 0 | 0 | 0 | 0 | 0 | 1 | 0
2001-02-06 | 1 | 0 | 0 | 1 | 0 | 0 | 0 | 0 | 0 | 0 | 1 | 1
2001-02-07 | 1 | 0 | 0 | 0 | 1 | 0 | 0 | 0 | 0 | 0 | 1 | 1
2001-02-08 | 1 | 0 | 0 | 0 | 0 | 1 | 0 | 0 | 0 | 0 | 1 | 1
2001-02-09 | 1 | 0 | 0 | 0 | 0 | 0 | 1 | 0 | 0 | 0 | 1 | 0
2001-02-10 | 1 | 0 | 0 | 0 | 0 | 0 | 0 | 1 | 0 | 1 | 0 | 0
2001-02-11 | 1 | 0 | 0 | 0 | 0 | 0 | 0 | 0 | 1 | 1 | 0 | 0
2001-02-12 | 1 | 0 | 1 | 0 | 0 | 0 | 0 | 0 | 0 | 0 | 1 | 0
2001-02-13 | 1 | 0 | 0 | 1 | 0 | 0 | 0 | 0 | 0 | 0 | 1 | 1
2001-02-14 | 1 | 0 | 0 | 0 | 1 | 0 | 0 | 0 | 0 | 0 | 1 | 1
2001-02-15 | 1 | 0 | 0 | 0 | 0 | 1 | 0 | 0 | 0 | 0 | 1 | 1
2001-02-16 | 1 | 0 | 0 | 0 | 0 | 0 | 1 | 0 | 0 | 0 | 1 | 0
2001-02-17 | 1 | 0 | 0 | 0 | 0 | 0 | 0 | 1 | 0 | 1 | 0 | 0
2001-02-18 | 1 | 0 | 0 | 0 | 0 | 0 | 0 | 0 | 1 | 1 | 0 | 0
2001-02-19 | 1 | 0 | 1 | 0 | 0 | 0 | 0 | 0 | 0 | 1 | 0 | 0
2001-02-20 | 1 | 0 | 0 | 1 | 0 | 0 | 0 | 0 | 0 | 0 | 1 | 1
2001-02-21 | 1 | 0 | 0 | 0 | 1 | 0 | 0 | 0 | 0 | 0 | 1 | 1
2001-02-22 | 1 | 0 | 0 | 0 | 0 | 1 | 0 | 0 | 0 | 0 | 1 | 1
2001-02-23 | 1 | 0 | 0 | 0 | 0 | 0 | 1 | 0 | 0 | 0 | 1 | 0
2001-02-24 | 1 | 0 | 0 | 0 | 0 | 0 | 0 | 1 | 0 | 1 | 0 | 0
2001-02-25 | 1 | 0 | 0 | 0 | 0 | 0 | 0 | 0 | 1 | 1 | 0 | 0
2001-02-26 | 1 | 0 | 1 | 0 | 0 | 0 | 0 | 0 | 0 | 0 | 1 | 0
2001-02-27 | 1 | 0 | 0 | 1 | 0 | 0 | 0 | 0 | 0 | 0 | 1 | 1
2001-02-28 | 1 | 0 | 0 | 0 | 1 | 0 | 0 | 0 | 0 | 0 | 1 | 1
2001-03-01 | 0 | 0 | 0 | 0 | 0 | 1 | 0 | 0 | 0 | 0 | 1 | 1
2001-03-02 | 0 | 0 | 0 | 0 | 0 | 0 | 1 | 0 | 0 | 0 | 1 | 0
2001-03-03 | 0 | 0 | 0 | 0 | 0 | 0 | 0 | 1 | 0 | 1 | 0 | 0
2001-03-04 | 0 | 0 | 0 | 0 | 0 | 0 | 0 | 0 | 1 | 1 | 0 | 0
2001-03-05 | 0 | 0 | 1 | 0 | 0 | 0 | 0 | 0 | 0 | 0 | 1 | 0
2001-03-06 | 0 | 0 | 0 | 1 | 0 | 0 | 0 | 0 | 0 | 0 | 1 | 1
2001-03-07 | 0 | 0 | 0 | 0 | 1 | 0 | 0 | 0 | 0 | 0 | 1 | 1
2001-03-08 | 0 | 0 | 0 | 0 | 0 | 1 | 0 | 0 | 0 | 0 | 1 | 1
2001-03-09 | 0 | 0 | 0 | 0 | 0 | 0 | 1 | 0 | 0 | 0 | 1 | 0
2001-03-10 | 0 | 0 | 0 | 0 | 0 | 0 | 0 | 1 | 0 | 1 | 0 | 0
2001-03-11 | 0 | 0 | 0 | 0 | 0 | 0 | 0 | 0 | 1 | 1 | 0 | 0
2001-03-12 | 0 | 0 | 1 | 0 | 0 | 0 | 0 | 0 | 0 | 0 | 1 | 0
2001-03-13 | 0 | 0 | 0 | 1 | 0 | 0 | 0 | 0 | 0 | 0 | 1 | 1
2001-03-14 | 0 | 0 | 0 | 0 | 1 | 0 | 0 | 0 | 0 | 0 | 1 | 1
2001-03-15 | 0 | 0 | 0 | 0 | 0 | 1 | 0 | 0 | 0 | 0 | 1 | 1
2001-03-16 | 0 | 0 | 0 | 0 | 0 | 0 | 1 | 0 | 0 | 0 | 1 | 0
2001-03-17 | 0 | 0 | 0 | 0 | 0 | 0 | 0 | 1 | 0 | 1 | 0 | 0
2001-03-18 | 0 | 0 | 0 | 0 | 0 | 0 | 0 | 0 | 1 | 1 | 0 | 0
2001-03-19 | 0 | 0 | 1 | 0 | 0 | 0 | 0 | 0 | 0 | 0 | 1 | 0
2001-03-20 | 0 | 0 | 0 | 1 | 0 | 0 | 0 | 0 | 0 | 0 | 1 | 1
2001-03-21 | 0 | 0 | 0 | 0 | 1 | 0 | 0 | 0 | 0 | 0 | 1 | 1
2001-03-22 | 0 | 0 | 0 | 0 | 0 | 1 | 0 | 0 | 0 | 0 | 1 | 1
2001-03-23 | 0 | 0 | 0 | 0 | 0 | 0 | 1 | 0 | 0 | 0 | 1 | 0
2001-03-24 | 0 | 0 | 0 | 0 | 0 | 0 | 0 | 1 | 0 | 1 | 0 | 0
2001-03-25 | 0 | 0 | 0 | 0 | 0 | 0 | 0 | 0 | 1 | 1 | 0 | 0
2001-03-26 | 0 | 0 | 1 | 0 | 0 | 0 | 0 | 0 | 0 | 0 | 1 | 0
2001-03-27 | 0 | 0 | 0 | 1 | 0 | 0 | 0 | 0 | 0 | 0 | 1 | 1
2001-03-28 | 0 | 0 | 0 | 0 | 1 | 0 | 0 | 0 | 0 | 0 | 1 | 1
2001-03-29 | 0 | 0 | 0 | 0 | 0 | 1 | 0 | 0 | 0 | 0 | 1 | 1
2001-03-30 | 0 | 0 | 0 | 0 | 0 | 0 | 1 | 0 | 0 | 0 | 1 | 0
2001-03-31 | 0 | 0 | 0 | 0 | 0 | 0 | 0 | 1 | 0 | 1 | 0 | 0
2001-04-01 | 0 | 0 | 0 | 0 | 0 | 0 | 0 | 0 | 1 | 1 | 0 | 0
2001-04-02 | 0 | 0 | 1 | 0 | 0 | 0 | 0 | 0 | 0 | 0 | 1 | 0
2001-04-03 | 0 | 0 | 0 | 1 | 0 | 0 | 0 | 0 | 0 | 0 | 1 | 1
2001-04-04 | 0 | 0 | 0 | 0 | 1 | 0 | 0 | 0 | 0 | 0 | 1 | 1
2001-04-05 | 0 | 0 | 0 | 0 | 0 | 1 | 0 | 0 | 0 | 0 | 1 | 1
2001-04-06 | 0 | 0 | 0 | 0 | 0 | 0 | 1 | 0 | 0 | 0 | 1 | 0
2001-04-07 | 0 | 0 | 0 | 0 | 0 | 0 | 0 | 1 | 0 | 1 | 0 | 0
2001-04-08 | 0 | 0 | 0 | 0 | 0 | 0 | 0 | 0 | 1 | 1 | 0 | 0
2001-04-09 | 0 | 0 | 1 | 0 | 0 | 0 | 0 | 0 | 0 | 0 | 1 | 0
2001-04-10 | 0 | 0 | 0 | 1 | 0 | 0 | 0 | 0 | 0 | 0 | 1 | 1
2001-04-11 | 0 | 0 | 0 | 0 | 1 | 0 | 0 | 0 | 0 | 0 | 1 | 1
2001-04-12 | 0 | 0 | 0 | 0 | 0 | 1 | 0 | 0 | 0 | 0 | 1 | 1
2001-04-13 | 0 | 0 | 0 | 0 | 0 | 0 | 1 | 0 | 0 | 0 | 1 | 0
2001-04-14 | 0 | 0 | 0 | 0 | 0 | 0 | 0 | 1 | 0 | 1 | 0 | 0
2001-04-15 | 0 | 0 | 0 | 0 | 0 | 0 | 0 | 0 | 1 | 1 | 0 | 0
2001-04-16 | 0 | 0 | 1 | 0 | 0 | 0 | 0 | 0 | 0 | 0 | 1 | 0
2001-04-17 | 0 | 0 | 0 | 1 | 0 | 0 | 0 | 0 | 0 | 0 | 1 | 1
2001-04-18 | 0 | 0 | 0 | 0 | 1 | 0 | 0 | 0 | 0 | 0 | 1 | 1
2001-04-19 | 0 | 0 | 0 | 0 | 0 | 1 | 0 | 0 | 0 | 0 | 1 | 1
2001-04-20 | 0 | 0 | 0 | 0 | 0 | 0 | 1 | 0 | 0 | 0 | 1 | 0
2001-04-21 | 0 | 0 | 0 | 0 | 0 | 0 | 0 | 1 | 0 | 1 | 0 | 0
2001-04-22 | 0 | 0 | 0 | 0 | 0 | 0 | 0 | 0 | 1 | 1 | 0 | 0
2001-04-23 | 0 | 0 | 1 | 0 | 0 | 0 | 0 | 0 | 0 | 0 | 1 | 0
2001-04-24 | 0 | 0 | 0 | 1 | 0 | 0 | 0 | 0 | 0 | 0 | 1 | 1
2001-04-25 | 0 | 0 | 0 | 0 | 1 | 0 | 0 | 0 | 0 | 0 | 1 | 1
2001-04-26 | 0 | 0 | 0 | 0 | 0 | 1 | 0 | 0 | 0 | 0 | 1 | 1
2001-04-27 | 0 | 0 | 0 | 0 | 0 | 0 | 1 | 0 | 0 | 0 | 1 | 0
2001-04-28 | 0 | 0 | 0 | 0 | 0 | 0 | 0 | 1 | 0 | 1 | 0 | 0
2001-04-29 | 0 | 0 | 0 | 0 | 0 | 0 | 0 | 0 | 1 | 1 | 0 | 0
2001-04-30 | 0 | 0 | 1 | 0 | 0 | 0 | 0 | 0 | 0 | 0 | 1 | 0
2001-05-01 | 0 | 0 | 0 | 1 | 0 | 0 | 0 | 0 | 0 | 0 | 1 | 1
2001-05-02 | 0 | 0 | 0 | 0 | 1 | 0 | 0 | 0 | 0 | 0 | 1 | 1
2001-05-03 | 0 | 0 | 0 | 0 | 0 | 1 | 0 | 0 | 0 | 0 | 1 | 1
2001-05-04 | 0 | 0 | 0 | 0 | 0 | 0 | 1 | 0 | 0 | 0 | 1 | 0
2001-05-05 | 0 | 0 | 0 | 0 | 0 | 0 | 0 | 1 | 0 | 1 | 0 | 0
2001-05-06 | 0 | 0 | 0 | 0 | 0 | 0 | 0 | 0 | 1 | 1 | 0 | 0
2001-05-07 | 0 | 0 | 1 | 0 | 0 | 0 | 0 | 0 | 0 | 0 | 1 | 0
2001-05-08 | 0 | 0 | 0 | 1 | 0 | 0 | 0 | 0 | 0 | 0 | 1 | 1
2001-05-09 | 0 | 0 | 0 | 0 | 1 | 0 | 0 | 0 | 0 | 0 | 1 | 1
2001-05-10 | 0 | 0 | 0 | 0 | 0 | 1 | 0 | 0 | 0 | 0 | 1 | 1
2001-05-11 | 0 | 0 | 0 | 0 | 0 | 0 | 1 | 0 | 0 | 0 | 1 | 0
2001-05-12 | 0 | 0 | 0 | 0 | 0 | 0 | 0 | 1 | 0 | 1 | 0 | 0
2001-05-13 | 0 | 0 | 0 | 0 | 0 | 0 | 0 | 0 | 1 | 1 | 0 | 0
2001-05-14 | 0 | 0 | 1 | 0 | 0 | 0 | 0 | 0 | 0 | 0 | 1 | 0
2001-05-15 | 0 | 0 | 0 | 1 | 0 | 0 | 0 | 0 | 0 | 0 | 1 | 1
2001-05-16 | 0 | 0 | 0 | 0 | 1 | 0 | 0 | 0 | 0 | 0 | 1 | 1
2001-05-17 | 0 | 0 | 0 | 0 | 0 | 1 | 0 | 0 | 0 | 0 | 1 | 1
2001-05-18 | 0 | 0 | 0 | 0 | 0 | 0 | 1 | 0 | 0 | 0 | 1 | 0
2001-05-19 | 0 | 0 | 0 | 0 | 0 | 0 | 0 | 1 | 0 | 1 | 0 | 0
2001-05-20 | 0 | 0 | 0 | 0 | 0 | 0 | 0 | 0 | 1 | 1 | 0 | 0
2001-05-21 | 0 | 0 | 1 | 0 | 0 | 0 | 0 | 0 | 0 | 0 | 1 | 0
2001-05-22 | 0 | 0 | 0 | 1 | 0 | 0 | 0 | 0 | 0 | 0 | 1 | 1
2001-05-23 | 0 | 0 | 0 | 0 | 1 | 0 | 0 | 0 | 0 | 0 | 1 | 1
2001-05-24 | 0 | 0 | 0 | 0 | 0 | 1 | 0 | 0 | 0 | 0 | 1 | 1
2001-05-25 | 0 | 0 | 0 | 0 | 0 | 0 | 1 | 0 | 0 | 0 | 1 | 0
2001-05-26 | 0 | 0 | 0 | 0 | 0 | 0 | 0 | 1 | 0 | 1 | 0 | 0
2001-05-27 | 0 | 0 | 0 | 0 | 0 | 0 | 0 | 0 | 1 | 1 | 0 | 0
2001-05-28 | 0 | 0 | 1 | 0 | 0 | 0 | 0 | 0 | 0 | 1 | 0 | 0
2001-05-29 | 0 | 0 | 0 | 1 | 0 | 0 | 0 | 0 | 0 | 0 | 1 | 1
2001-05-30 | 0 | 0 | 0 | 0 | 1 | 0 | 0 | 0 | 0 | 0 | 1 | 1
2001-05-31 | 0 | 0 | 0 | 0 | 0 | 1 | 0 | 0 | 0 | 0 | 1 | 1
2001-06-01 | 0 | 1 | 0 | 0 | 0 | 0 | 1 | 0 | 0 | 0 | 1 | 0
2001-06-02 | 0 | 1 | 0 | 0 | 0 | 0 | 0 | 1 | 0 | 1 | 0 | 0
2001-06-03 | 0 | 1 | 0 | 0 | 0 | 0 | 0 | 0 | 1 | 1 | 0 | 0
2001-06-04 | 0 | 1 | 1 | 0 | 0 | 0 | 0 | 0 | 0 | 0 | 1 | 0
2001-06-05 | 0 | 1 | 0 | 1 | 0 | 0 | 0 | 0 | 0 | 0 | 1 | 1
2001-06-06 | 0 | 1 | 0 | 0 | 1 | 0 | 0 | 0 | 0 | 0 | 1 | 1
2001-06-07 | 0 | 1 | 0 | 0 | 0 | 1 | 0 | 0 | 0 | 0 | 1 | 1
2001-06-08 | 0 | 1 | 0 | 0 | 0 | 0 | 1 | 0 | 0 | 0 | 1 | 0
2001-06-09 | 0 | 1 | 0 | 0 | 0 | 0 | 0 | 1 | 0 | 1 | 0 | 0
2001-06-10 | 0 | 1 | 0 | 0 | 0 | 0 | 0 | 0 | 1 | 1 | 0 | 0
2001-06-11 | 0 | 1 | 1 | 0 | 0 | 0 | 0 | 0 | 0 | 0 | 1 | 0
2001-06-12 | 0 | 1 | 0 | 1 | 0 | 0 | 0 | 0 | 0 | 0 | 1 | 1
2001-06-13 | 0 | 1 | 0 | 0 | 1 | 0 | 0 | 0 | 0 | 0 | 1 | 1
2001-06-14 | 0 | 1 | 0 | 0 | 0 | 1 | 0 | 0 | 0 | 0 | 1 | 1
2001-06-15 | 0 | 1 | 0 | 0 | 0 | 0 | 1 | 0 | 0 | 0 | 1 | 0
2001-06-16 | 0 | 1 | 0 | 0 | 0 | 0 | 0 | 1 | 0 | 1 | 0 | 0
2001-06-17 | 0 | 1 | 0 | 0 | 0 | 0 | 0 | 0 | 1 | 1 | 0 | 0
2001-06-18 | 0 | 1 | 1 | 0 | 0 | 0 | 0 | 0 | 0 | 0 | 1 | 0
2001-06-19 | 0 | 1 | 0 | 1 | 0 | 0 | 0 | 0 | 0 | 0 | 1 | 1
2001-06-20 | 0 | 1 | 0 | 0 | 1 | 0 | 0 | 0 | 0 | 0 | 1 | 1
2001-06-21 | 0 | 1 | 0 | 0 | 0 | 1 | 0 | 0 | 0 | 0 | 1 | 1
2001-06-22 | 0 | 1 | 0 | 0 | 0 | 0 | 1 | 0 | 0 | 0 | 1 | 0
2001-06-23 | 0 | 1 | 0 | 0 | 0 | 0 | 0 | 1 | 0 | 1 | 0 | 0
2001-06-24 | 0 | 1 | 0 | 0 | 0 | 0 | 0 | 0 | 1 | 1 | 0 | 0
2001-06-25 | 0 | 1 | 1 | 0 | 0 | 0 | 0 | 0 | 0 | 0 | 1 | 0
2001-06-26 | 0 | 1 | 0 | 1 | 0 | 0 | 0 | 0 | 0 | 0 | 1 | 1
2001-06-27 | 0 | 1 | 0 | 0 | 1 | 0 | 0 | 0 | 0 | 0 | 1 | 1
2001-06-28 | 0 | 1 | 0 | 0 | 0 | 1 | 0 | 0 | 0 | 0 | 1 | 1
2001-06-29 | 0 | 1 | 0 | 0 | 0 | 0 | 1 | 0 | 0 | 0 | 1 | 0
2001-06-30 | 0 | 1 | 0 | 0 | 0 | 0 | 0 | 1 | 0 | 1 | 0 | 0
2001-07-01 | 0 | 1 | 0 | 0 | 0 | 0 | 0 | 0 | 1 | 1 | 0 | 0
2001-07-02 | 0 | 1 | 1 | 0 | 0 | 0 | 0 | 0 | 0 | 0 | 1 | 0
2001-07-03 | 0 | 1 | 0 | 1 | 0 | 0 | 0 | 0 | 0 | 0 | 1 | 1
2001-07-04 | 0 | 1 | 0 | 0 | 1 | 0 | 0 | 0 | 0 | 1 | 0 | 1
2001-07-05 | 0 | 1 | 0 | 0 | 0 | 1 | 0 | 0 | 0 | 0 | 1 | 1
2001-07-06 | 0 | 1 | 0 | 0 | 0 | 0 | 1 | 0 | 0 | 0 | 1 | 0
2001-07-07 | 0 | 1 | 0 | 0 | 0 | 0 | 0 | 1 | 0 | 1 | 0 | 0
2001-07-08 | 0 | 1 | 0 | 0 | 0 | 0 | 0 | 0 | 1 | 1 | 0 | 0
2001-07-09 | 0 | 1 | 1 | 0 | 0 | 0 | 0 | 0 | 0 | 0 | 1 | 0
2001-07-10 | 0 | 1 | 0 | 1 | 0 | 0 | 0 | 0 | 0 | 0 | 1 | 1
2001-07-11 | 0 | 1 | 0 | 0 | 1 | 0 | 0 | 0 | 0 | 0 | 1 | 1
2001-07-12 | 0 | 1 | 0 | 0 | 0 | 1 | 0 | 0 | 0 | 0 | 1 | 1
2001-07-13 | 0 | 1 | 0 | 0 | 0 | 0 | 1 | 0 | 0 | 0 | 1 | 0
2001-07-14 | 0 | 1 | 0 | 0 | 0 | 0 | 0 | 1 | 0 | 1 | 0 | 0
2001-07-15 | 0 | 1 | 0 | 0 | 0 | 0 | 0 | 0 | 1 | 1 | 0 | 0
2001-07-16 | 0 | 1 | 1 | 0 | 0 | 0 | 0 | 0 | 0 | 0 | 1 | 0
2001-07-17 | 0 | 1 | 0 | 1 | 0 | 0 | 0 | 0 | 0 | 0 | 1 | 1
2001-07-18 | 0 | 1 | 0 | 0 | 1 | 0 | 0 | 0 | 0 | 0 | 1 | 1
2001-07-19 | 0 | 1 | 0 | 0 | 0 | 1 | 0 | 0 | 0 | 0 | 1 | 1
2001-07-20 | 0 | 1 | 0 | 0 | 0 | 0 | 1 | 0 | 0 | 0 | 1 | 0
2001-07-21 | 0 | 1 | 0 | 0 | 0 | 0 | 0 | 1 | 0 | 1 | 0 | 0
2001-07-22 | 0 | 1 | 0 | 0 | 0 | 0 | 0 | 0 | 1 | 1 | 0 | 0
2001-07-23 | 0 | 1 | 1 | 0 | 0 | 0 | 0 | 0 | 0 | 0 | 1 | 0
2001-07-24 | 0 | 1 | 0 | 1 | 0 | 0 | 0 | 0 | 0 | 0 | 1 | 1
2001-07-25 | 0 | 1 | 0 | 0 | 1 | 0 | 0 | 0 | 0 | 0 | 1 | 1
2001-07-26 | 0 | 1 | 0 | 0 | 0 | 1 | 0 | 0 | 0 | 0 | 1 | 1
2001-07-27 | 0 | 1 | 0 | 0 | 0 | 0 | 1 | 0 | 0 | 0 | 1 | 0
2001-07-28 | 0 | 1 | 0 | 0 | 0 | 0 | 0 | 1 | 0 | 1 | 0 | 0
2001-07-29 | 0 | 1 | 0 | 0 | 0 | 0 | 0 | 0 | 1 | 1 | 0 | 0
2001-07-30 | 0 | 1 | 1 | 0 | 0 | 0 | 0 | 0 | 0 | 0 | 1 | 0
2001-07-31 | 0 | 1 | 0 | 1 | 0 | 0 | 0 | 0 | 0 | 0 | 1 | 1
2001-08-01 | 0 | 1 | 0 | 0 | 1 | 0 | 0 | 0 | 0 | 0 | 1 | 1
2001-08-02 | 0 | 1 | 0 | 0 | 0 | 1 | 0 | 0 | 0 | 0 | 1 | 1
2001-08-03 | 0 | 1 | 0 | 0 | 0 | 0 | 1 | 0 | 0 | 0 | 1 | 0
2001-08-04 | 0 | 1 | 0 | 0 | 0 | 0 | 0 | 1 | 0 | 1 | 0 | 0
2001-08-05 | 0 | 1 | 0 | 0 | 0 | 0 | 0 | 0 | 1 | 1 | 0 | 0
2001-08-06 | 0 | 1 | 1 | 0 | 0 | 0 | 0 | 0 | 0 | 0 | 1 | 0
2001-08-07 | 0 | 1 | 0 | 1 | 0 | 0 | 0 | 0 | 0 | 0 | 1 | 1
2001-08-08 | 0 | 1 | 0 | 0 | 1 | 0 | 0 | 0 | 0 | 0 | 1 | 1
2001-08-09 | 0 | 1 | 0 | 0 | 0 | 1 | 0 | 0 | 0 | 0 | 1 | 1
2001-08-10 | 0 | 1 | 0 | 0 | 0 | 0 | 1 | 0 | 0 | 0 | 1 | 0
2001-08-11 | 0 | 1 | 0 | 0 | 0 | 0 | 0 | 1 | 0 | 1 | 0 | 0
2001-08-12 | 0 | 1 | 0 | 0 | 0 | 0 | 0 | 0 | 1 | 1 | 0 | 0
2001-08-13 | 0 | 1 | 1 | 0 | 0 | 0 | 0 | 0 | 0 | 0 | 1 | 0
2001-08-14 | 0 | 1 | 0 | 1 | 0 | 0 | 0 | 0 | 0 | 0 | 1 | 1
2001-08-15 | 0 | 1 | 0 | 0 | 1 | 0 | 0 | 0 | 0 | 0 | 1 | 1
2001-08-16 | 0 | 1 | 0 | 0 | 0 | 1 | 0 | 0 | 0 | 0 | 1 | 1
2001-08-17 | 0 | 1 | 0 | 0 | 0 | 0 | 1 | 0 | 0 | 0 | 1 | 0
2001-08-18 | 0 | 1 | 0 | 0 | 0 | 0 | 0 | 1 | 0 | 1 | 0 | 0
2001-08-19 | 0 | 1 | 0 | 0 | 0 | 0 | 0 | 0 | 1 | 1 | 0 | 0
2001-08-20 | 0 | 1 | 1 | 0 | 0 | 0 | 0 | 0 | 0 | 0 | 1 | 0
2001-08-21 | 0 | 1 | 0 | 1 | 0 | 0 | 0 | 0 | 0 | 0 | 1 | 1
2001-08-22 | 0 | 1 | 0 | 0 | 1 | 0 | 0 | 0 | 0 | 0 | 1 | 1
2001-08-23 | 0 | 1 | 0 | 0 | 0 | 1 | 0 | 0 | 0 | 0 | 1 | 1
2001-08-24 | 0 | 1 | 0 | 0 | 0 | 0 | 1 | 0 | 0 | 0 | 1 | 0
2001-08-25 | 0 | 1 | 0 | 0 | 0 | 0 | 0 | 1 | 0 | 1 | 0 | 0
2001-08-26 | 0 | 1 | 0 | 0 | 0 | 0 | 0 | 0 | 1 | 1 | 0 | 0
2001-08-27 | 0 | 1 | 1 | 0 | 0 | 0 | 0 | 0 | 0 | 0 | 1 | 0
2001-08-28 | 0 | 1 | 0 | 1 | 0 | 0 | 0 | 0 | 0 | 0 | 1 | 1
2001-08-29 | 0 | 1 | 0 | 0 | 1 | 0 | 0 | 0 | 0 | 0 | 1 | 1
2001-08-30 | 0 | 1 | 0 | 0 | 0 | 1 | 0 | 0 | 0 | 0 | 1 | 1
2001-08-31 | 0 | 1 | 0 | 0 | 0 | 0 | 1 | 0 | 0 | 0 | 1 | 0
2001-09-01 | 0 | 1 | 0 | 0 | 0 | 0 | 0 | 1 | 0 | 1 | 0 | 0
2001-09-02 | 0 | 1 | 0 | 0 | 0 | 0 | 0 | 0 | 1 | 1 | 0 | 0
2001-09-03 | 0 | 1 | 1 | 0 | 0 | 0 | 0 | 0 | 0 | 1 | 0 | 0
2001-09-04 | 0 | 1 | 0 | 1 | 0 | 0 | 0 | 0 | 0 | 0 | 1 | 1
2001-09-05 | 0 | 1 | 0 | 0 | 1 | 0 | 0 | 0 | 0 | 0 | 1 | 1
2001-09-06 | 0 | 1 | 0 | 0 | 0 | 1 | 0 | 0 | 0 | 0 | 1 | 1
2001-09-07 | 0 | 1 | 0 | 0 | 0 | 0 | 1 | 0 | 0 | 0 | 1 | 0
2001-09-08 | 0 | 1 | 0 | 0 | 0 | 0 | 0 | 1 | 0 | 1 | 0 | 0
2001-09-09 | 0 | 1 | 0 | 0 | 0 | 0 | 0 | 0 | 1 | 1 | 0 | 0
2001-09-10 | 0 | 1 | 1 | 0 | 0 | 0 | 0 | 0 | 0 | 0 | 1 | 0
2001-09-11 | 0 | 1 | 0 | 1 | 0 | 0 | 0 | 0 | 0 | 0 | 1 | 1
2001-09-12 | 0 | 1 | 0 | 0 | 1 | 0 | 0 | 0 | 0 | 0 | 1 | 1
2001-09-13 | 0 | 1 | 0 | 0 | 0 | 1 | 0 | 0 | 0 | 0 | 1 | 1
2001-09-14 | 0 | 1 | 0 | 0 | 0 | 0 | 1 | 0 | 0 | 0 | 1 | 0
2001-09-15 | 0 | 1 | 0 | 0 | 0 | 0 | 0 | 1 | 0 | 1 | 0 | 0
2001-09-16 | 0 | 1 | 0 | 0 | 0 | 0 | 0 | 0 | 1 | 1 | 0 | 0
2001-09-17 | 0 | 1 | 1 | 0 | 0 | 0 | 0 | 0 | 0 | 0 | 1 | 0
2001-09-18 | 0 | 1 | 0 | 1 | 0 | 0 | 0 | 0 | 0 | 0 | 1 | 1
2001-09-19 | 0 | 1 | 0 | 0 | 1 | 0 | 0 | 0 | 0 | 0 | 1 | 1
2001-09-20 | 0 | 1 | 0 | 0 | 0 | 1 | 0 | 0 | 0 | 0 | 1 | 1
2001-09-21 | 0 | 1 | 0 | 0 | 0 | 0 | 1 | 0 | 0 | 0 | 1 | 0
2001-09-22 | 0 | 1 | 0 | 0 | 0 | 0 | 0 | 1 | 0 | 1 | 0 | 0
2001-09-23 | 0 | 1 | 0 | 0 | 0 | 0 | 0 | 0 | 1 | 1 | 0 | 0
2001-09-24 | 0 | 1 | 1 | 0 | 0 | 0 | 0 | 0 | 0 | 0 | 1 | 0
2001-09-25 | 0 | 1 | 0 | 1 | 0 | 0 | 0 | 0 | 0 | 0 | 1 | 1
2001-09-26 | 0 | 1 | 0 | 0 | 1 | 0 | 0 | 0 | 0 | 0 | 1 | 1
2001-09-27 | 0 | 1 | 0 | 0 | 0 | 1 | 0 | 0 | 0 | 0 | 1 | 1
2001-09-28 | 0 | 1 | 0 | 0 | 0 | 0 | 1 | 0 | 0 | 0 | 1 | 0
2001-09-29 | 0 | 1 | 0 | 0 | 0 | 0 | 0 | 1 | 0 | 1 | 0 | 0
2001-09-30 | 0 | 1 | 0 | 0 | 0 | 0 | 0 | 0 | 1 | 1 | 0 | 0
2001-10-01 | 0 | 0 | 1 | 0 | 0 | 0 | 0 | 0 | 0 | 0 | 1 | 0
2001-10-02 | 0 | 0 | 0 | 1 | 0 | 0 | 0 | 0 | 0 | 0 | 1 | 1
2001-10-03 | 0 | 0 | 0 | 0 | 1 | 0 | 0 | 0 | 0 | 0 | 1 | 1
2001-10-04 | 0 | 0 | 0 | 0 | 0 | 1 | 0 | 0 | 0 | 0 | 1 | 1
2001-10-05 | 0 | 0 | 0 | 0 | 0 | 0 | 1 | 0 | 0 | 0 | 1 | 0
2001-10-06 | 0 | 0 | 0 | 0 | 0 | 0 | 0 | 1 | 0 | 1 | 0 | 0
2001-10-07 | 0 | 0 | 0 | 0 | 0 | 0 | 0 | 0 | 1 | 1 | 0 | 0
2001-10-08 | 0 | 0 | 1 | 0 | 0 | 0 | 0 | 0 | 0 | 0 | 1 | 0
2001-10-09 | 0 | 0 | 0 | 1 | 0 | 0 | 0 | 0 | 0 | 0 | 1 | 1
2001-10-10 | 0 | 0 | 0 | 0 | 1 | 0 | 0 | 0 | 0 | 0 | 1 | 1
2001-10-11 | 0 | 0 | 0 | 0 | 0 | 1 | 0 | 0 | 0 | 0 | 1 | 1
2001-10-12 | 0 | 0 | 0 | 0 | 0 | 0 | 1 | 0 | 0 | 0 | 1 | 0
2001-10-13 | 0 | 0 | 0 | 0 | 0 | 0 | 0 | 1 | 0 | 1 | 0 | 0
2001-10-14 | 0 | 0 | 0 | 0 | 0 | 0 | 0 | 0 | 1 | 1 | 0 | 0
2001-10-15 | 0 | 0 | 1 | 0 | 0 | 0 | 0 | 0 | 0 | 0 | 1 | 0
2001-10-16 | 0 | 0 | 0 | 1 | 0 | 0 | 0 | 0 | 0 | 0 | 1 | 1
2001-10-17 | 0 | 0 | 0 | 0 | 1 | 0 | 0 | 0 | 0 | 0 | 1 | 1
2001-10-18 | 0 | 0 | 0 | 0 | 0 | 1 | 0 | 0 | 0 | 0 | 1 | 1
2001-10-19 | 0 | 0 | 0 | 0 | 0 | 0 | 1 | 0 | 0 | 0 | 1 | 0
2001-10-20 | 0 | 0 | 0 | 0 | 0 | 0 | 0 | 1 | 0 | 1 | 0 | 0
2001-10-21 | 0 | 0 | 0 | 0 | 0 | 0 | 0 | 0 | 1 | 1 | 0 | 0
2001-10-22 | 0 | 0 | 1 | 0 | 0 | 0 | 0 | 0 | 0 | 0 | 1 | 0
2001-10-23 | 0 | 0 | 0 | 1 | 0 | 0 | 0 | 0 | 0 | 0 | 1 | 1
2001-10-24 | 0 | 0 | 0 | 0 | 1 | 0 | 0 | 0 | 0 | 0 | 1 | 1
2001-10-25 | 0 | 0 | 0 | 0 | 0 | 1 | 0 | 0 | 0 | 0 | 1 | 1
2001-10-26 | 0 | 0 | 0 | 0 | 0 | 0 | 1 | 0 | 0 | 0 | 1 | 0
2001-10-27 | 0 | 0 | 0 | 0 | 0 | 0 | 0 | 1 | 0 | 1 | 0 | 0
2001-10-28 | 0 | 0 | 0 | 0 | 0 | 0 | 0 | 0 | 1 | 1 | 0 | 0
2001-10-29 | 0 | 0 | 1 | 0 | 0 | 0 | 0 | 0 | 0 | 0 | 1 | 0
2001-10-30 | 0 | 0 | 0 | 1 | 0 | 0 | 0 | 0 | 0 | 0 | 1 | 1
2001-10-31 | 0 | 0 | 0 | 0 | 1 | 0 | 0 | 0 | 0 | 0 | 1 | 1
2001-11-01 | 0 | 0 | 0 | 0 | 0 | 1 | 0 | 0 | 0 | 0 | 1 | 1
2001-11-02 | 0 | 0 | 0 | 0 | 0 | 0 | 1 | 0 | 0 | 0 | 1 | 0
2001-11-03 | 0 | 0 | 0 | 0 | 0 | 0 | 0 | 1 | 0 | 1 | 0 | 0
2001-11-04 | 0 | 0 | 0 | 0 | 0 | 0 | 0 | 0 | 1 | 1 | 0 | 0
2001-11-05 | 0 | 0 | 1 | 0 | 0 | 0 | 0 | 0 | 0 | 0 | 1 | 0
2001-11-06 | 0 | 0 | 0 | 1 | 0 | 0 | 0 | 0 | 0 | 0 | 1 | 1
2001-11-07 | 0 | 0 | 0 | 0 | 1 | 0 | 0 | 0 | 0 | 0 | 1 | 1
2001-11-08 | 0 | 0 | 0 | 0 | 0 | 1 | 0 | 0 | 0 | 0 | 1 | 1
2001-11-09 | 0 | 0 | 0 | 0 | 0 | 0 | 1 | 0 | 0 | 0 | 1 | 0
2001-11-10 | 0 | 0 | 0 | 0 | 0 | 0 | 0 | 1 | 0 | 1 | 0 | 0
2001-11-11 | 0 | 0 | 0 | 0 | 0 | 0 | 0 | 0 | 1 | 1 | 0 | 0
2001-11-12 | 0 | 0 | 1 | 0 | 0 | 0 | 0 | 0 | 0 | 0 | 1 | 0
2001-11-13 | 0 | 0 | 0 | 1 | 0 | 0 | 0 | 0 | 0 | 0 | 1 | 1
2001-11-14 | 0 | 0 | 0 | 0 | 1 | 0 | 0 | 0 | 0 | 0 | 1 | 1
2001-11-15 | 0 | 0 | 0 | 0 | 0 | 1 | 0 | 0 | 0 | 0 | 1 | 1
2001-11-16 | 0 | 0 | 0 | 0 | 0 | 0 | 1 | 0 | 0 | 0 | 1 | 0
2001-11-17 | 0 | 0 | 0 | 0 | 0 | 0 | 0 | 1 | 0 | 1 | 0 | 0
2001-11-18 | 0 | 0 | 0 | 0 | 0 | 0 | 0 | 0 | 1 | 1 | 0 | 0
2001-11-19 | 0 | 0 | 1 | 0 | 0 | 0 | 0 | 0 | 0 | 0 | 1 | 0
2001-11-20 | 0 | 0 | 0 | 1 | 0 | 0 | 0 | 0 | 0 | 0 | 1 | 1
2001-11-21 | 0 | 0 | 0 | 0 | 1 | 0 | 0 | 0 | 0 | 0 | 1 | 1
2001-11-22 | 0 | 0 | 0 | 0 | 0 | 1 | 0 | 0 | 0 | 1 | 0 | 1
2001-11-23 | 0 | 0 | 0 | 0 | 0 | 0 | 1 | 0 | 0 | 1 | 0 | 0
2001-11-24 | 0 | 0 | 0 | 0 | 0 | 0 | 0 | 1 | 0 | 1 | 0 | 0
2001-11-25 | 0 | 0 | 0 | 0 | 0 | 0 | 0 | 0 | 1 | 1 | 0 | 0
2001-11-26 | 0 | 0 | 1 | 0 | 0 | 0 | 0 | 0 | 0 | 0 | 1 | 0
2001-11-27 | 0 | 0 | 0 | 1 | 0 | 0 | 0 | 0 | 0 | 0 | 1 | 1
2001-11-28 | 0 | 0 | 0 | 0 | 1 | 0 | 0 | 0 | 0 | 0 | 1 | 1
2001-11-29 | 0 | 0 | 0 | 0 | 0 | 1 | 0 | 0 | 0 | 0 | 1 | 1
2001-11-30 | 0 | 0 | 0 | 0 | 0 | 0 | 1 | 0 | 0 | 0 | 1 | 0
2001-12-01 | 1 | 0 | 0 | 0 | 0 | 0 | 0 | 1 | 0 | 1 | 0 | 0
2001-12-02 | 1 | 0 | 0 | 0 | 0 | 0 | 0 | 0 | 1 | 1 | 0 | 0
2001-12-03 | 1 | 0 | 1 | 0 | 0 | 0 | 0 | 0 | 0 | 0 | 1 | 0
2001-12-04 | 1 | 0 | 0 | 1 | 0 | 0 | 0 | 0 | 0 | 0 | 1 | 1
2001-12-05 | 1 | 0 | 0 | 0 | 1 | 0 | 0 | 0 | 0 | 0 | 1 | 1
2001-12-06 | 1 | 0 | 0 | 0 | 0 | 1 | 0 | 0 | 0 | 0 | 1 | 1
2001-12-07 | 1 | 0 | 0 | 0 | 0 | 0 | 1 | 0 | 0 | 0 | 1 | 0
2001-12-08 | 1 | 0 | 0 | 0 | 0 | 0 | 0 | 1 | 0 | 1 | 0 | 0
2001-12-09 | 1 | 0 | 0 | 0 | 0 | 0 | 0 | 0 | 1 | 1 | 0 | 0
2001-12-10 | 1 | 0 | 1 | 0 | 0 | 0 | 0 | 0 | 0 | 0 | 1 | 0
2001-12-11 | 1 | 0 | 0 | 1 | 0 | 0 | 0 | 0 | 0 | 0 | 1 | 1
2001-12-12 | 1 | 0 | 0 | 0 | 1 | 0 | 0 | 0 | 0 | 0 | 1 | 1
2001-12-13 | 1 | 0 | 0 | 0 | 0 | 1 | 0 | 0 | 0 | 0 | 1 | 1
2001-12-14 | 1 | 0 | 0 | 0 | 0 | 0 | 1 | 0 | 0 | 0 | 1 | 0
2001-12-15 | 1 | 0 | 0 | 0 | 0 | 0 | 0 | 1 | 0 | 1 | 0 | 0
2001-12-16 | 1 | 0 | 0 | 0 | 0 | 0 | 0 | 0 | 1 | 1 | 0 | 0
2001-12-17 | 1 | 0 | 1 | 0 | 0 | 0 | 0 | 0 | 0 | 0 | 1 | 0
2001-12-18 | 1 | 0 | 0 | 1 | 0 | 0 | 0 | 0 | 0 | 0 | 1 | 1
2001-12-19 | 1 | 0 | 0 | 0 | 1 | 0 | 0 | 0 | 0 | 0 | 1 | 1
2001-12-20 | 1 | 0 | 0 | 0 | 0 | 1 | 0 | 0 | 0 | 0 | 1 | 1
2001-12-21 | 1 | 0 | 0 | 0 | 0 | 0 | 1 | 0 | 0 | 0 | 1 | 0
2001-12-22 | 1 | 0 | 0 | 0 | 0 | 0 | 0 | 1 | 0 | 1 | 0 | 0
2001-12-23 | 1 | 0 | 0 | 0 | 0 | 0 | 0 | 0 | 1 | 1 | 0 | 0
2001-12-24 | 1 | 0 | 1 | 0 | 0 | 0 | 0 | 0 | 0 | 0 | 1 | 0
2001-12-25 | 1 | 0 | 0 | 1 | 0 | 0 | 0 | 0 | 0 | 1 | 0 | 1
2001-12-26 | 1 | 0 | 0 | 0 | 1 | 0 | 0 | 0 | 0 | 0 | 1 | 1
2001-12-27 | 1 | 0 | 0 | 0 | 0 | 1 | 0 | 0 | 0 | 0 | 1 | 1
2001-12-28 | 1 | 0 | 0 | 0 | 0 | 0 | 1 | 0 | 0 | 0 | 1 | 0
2001-12-29 | 1 | 0 | 0 | 0 | 0 | 0 | 0 | 1 | 0 | 1 | 0 | 0
2001-12-30 | 1 | 0 | 0 | 0 | 0 | 0 | 0 | 0 | 1 | 1 | 0 | 0
2001-12-31 | 1 | 0 | 1 | 0 | 0 | 0 | 0 | 0 | 0 | 0 | 1 | 0
2002-01-01 | 1 | 0 | 0 | 1 | 0 | 0 | 0 | 0 | 0 | 1 | 0 | 1
2002-01-02 | 1 | 0 | 0 | 0 | 1 | 0 | 0 | 0 | 0 | 0 | 1 | 1
2002-01-03 | 1 | 0 | 0 | 0 | 0 | 1 | 0 | 0 | 0 | 0 | 1 | 1
2002-01-04 | 1 | 0 | 0 | 0 | 0 | 0 | 1 | 0 | 0 | 0 | 1 | 0
2002-01-05 | 1 | 0 | 0 | 0 | 0 | 0 | 0 | 1 | 0 | 1 | 0 | 0
2002-01-06 | 1 | 0 | 0 | 0 | 0 | 0 | 0 | 0 | 1 | 1 | 0 | 0
2002-01-07 | 1 | 0 | 1 | 0 | 0 | 0 | 0 | 0 | 0 | 0 | 1 | 0
2002-01-08 | 1 | 0 | 0 | 1 | 0 | 0 | 0 | 0 | 0 | 0 | 1 | 1
2002-01-09 | 1 | 0 | 0 | 0 | 1 | 0 | 0 | 0 | 0 | 0 | 1 | 1
2002-01-10 | 1 | 0 | 0 | 0 | 0 | 1 | 0 | 0 | 0 | 0 | 1 | 1
2002-01-11 | 1 | 0 | 0 | 0 | 0 | 0 | 1 | 0 | 0 | 0 | 1 | 0
2002-01-12 | 1 | 0 | 0 | 0 | 0 | 0 | 0 | 1 | 0 | 1 | 0 | 0
2002-01-13 | 1 | 0 | 0 | 0 | 0 | 0 | 0 | 0 | 1 | 1 | 0 | 0
2002-01-14 | 1 | 0 | 1 | 0 | 0 | 0 | 0 | 0 | 0 | 0 | 1 | 0
2002-01-15 | 1 | 0 | 0 | 1 | 0 | 0 | 0 | 0 | 0 | 0 | 1 | 1
2002-01-16 | 1 | 0 | 0 | 0 | 1 | 0 | 0 | 0 | 0 | 0 | 1 | 1
2002-01-17 | 1 | 0 | 0 | 0 | 0 | 1 | 0 | 0 | 0 | 0 | 1 | 1
2002-01-18 | 1 | 0 | 0 | 0 | 0 | 0 | 1 | 0 | 0 | 0 | 1 | 0
2002-01-19 | 1 | 0 | 0 | 0 | 0 | 0 | 0 | 1 | 0 | 1 | 0 | 0
2002-01-20 | 1 | 0 | 0 | 0 | 0 | 0 | 0 | 0 | 1 | 1 | 0 | 0
2002-01-21 | 1 | 0 | 1 | 0 | 0 | 0 | 0 | 0 | 0 | 0 | 1 | 0
2002-01-22 | 1 | 0 | 0 | 1 | 0 | 0 | 0 | 0 | 0 | 0 | 1 | 1
2002-01-23 | 1 | 0 | 0 | 0 | 1 | 0 | 0 | 0 | 0 | 0 | 1 | 1
2002-01-24 | 1 | 0 | 0 | 0 | 0 | 1 | 0 | 0 | 0 | 0 | 1 | 1
2002-01-25 | 1 | 0 | 0 | 0 | 0 | 0 | 1 | 0 | 0 | 0 | 1 | 0
2002-01-26 | 1 | 0 | 0 | 0 | 0 | 0 | 0 | 1 | 0 | 1 | 0 | 0
2002-01-27 | 1 | 0 | 0 | 0 | 0 | 0 | 0 | 0 | 1 | 1 | 0 | 0
2002-01-28 | 1 | 0 | 1 | 0 | 0 | 0 | 0 | 0 | 0 | 0 | 1 | 0
2002-01-29 | 1 | 0 | 0 | 1 | 0 | 0 | 0 | 0 | 0 | 0 | 1 | 1
2002-01-30 | 1 | 0 | 0 | 0 | 1 | 0 | 0 | 0 | 0 | 0 | 1 | 1
2002-01-31 | 1 | 0 | 0 | 0 | 0 | 1 | 0 | 0 | 0 | 0 | 1 | 1
2002-02-01 | 1 | 0 | 0 | 0 | 0 | 0 | 1 | 0 | 0 | 0 | 1 | 0
2002-02-02 | 1 | 0 | 0 | 0 | 0 | 0 | 0 | 1 | 0 | 1 | 0 | 0
2002-02-03 | 1 | 0 | 0 | 0 | 0 | 0 | 0 | 0 | 1 | 1 | 0 | 0
2002-02-04 | 1 | 0 | 1 | 0 | 0 | 0 | 0 | 0 | 0 | 0 | 1 | 0
2002-02-05 | 1 | 0 | 0 | 1 | 0 | 0 | 0 | 0 | 0 | 0 | 1 | 1
2002-02-06 | 1 | 0 | 0 | 0 | 1 | 0 | 0 | 0 | 0 | 0 | 1 | 1
2002-02-07 | 1 | 0 | 0 | 0 | 0 | 1 | 0 | 0 | 0 | 0 | 1 | 1
2002-02-08 | 1 | 0 | 0 | 0 | 0 | 0 | 1 | 0 | 0 | 0 | 1 | 0
2002-02-09 | 1 | 0 | 0 | 0 | 0 | 0 | 0 | 1 | 0 | 1 | 0 | 0
2002-02-10 | 1 | 0 | 0 | 0 | 0 | 0 | 0 | 0 | 1 | 1 | 0 | 0
2002-02-11 | 1 | 0 | 1 | 0 | 0 | 0 | 0 | 0 | 0 | 0 | 1 | 0
2002-02-12 | 1 | 0 | 0 | 1 | 0 | 0 | 0 | 0 | 0 | 0 | 1 | 1
2002-02-13 | 1 | 0 | 0 | 0 | 1 | 0 | 0 | 0 | 0 | 0 | 1 | 1
2002-02-14 | 1 | 0 | 0 | 0 | 0 | 1 | 0 | 0 | 0 | 0 | 1 | 1
2002-02-15 | 1 | 0 | 0 | 0 | 0 | 0 | 1 | 0 | 0 | 0 | 1 | 0
2002-02-16 | 1 | 0 | 0 | 0 | 0 | 0 | 0 | 1 | 0 | 1 | 0 | 0
2002-02-17 | 1 | 0 | 0 | 0 | 0 | 0 | 0 | 0 | 1 | 1 | 0 | 0
2002-02-18 | 1 | 0 | 1 | 0 | 0 | 0 | 0 | 0 | 0 | 1 | 0 | 0
2002-02-19 | 1 | 0 | 0 | 1 | 0 | 0 | 0 | 0 | 0 | 0 | 1 | 1
2002-02-20 | 1 | 0 | 0 | 0 | 1 | 0 | 0 | 0 | 0 | 0 | 1 | 1
2002-02-21 | 1 | 0 | 0 | 0 | 0 | 1 | 0 | 0 | 0 | 0 | 1 | 1
2002-02-22 | 1 | 0 | 0 | 0 | 0 | 0 | 1 | 0 | 0 | 0 | 1 | 0
2002-02-23 | 1 | 0 | 0 | 0 | 0 | 0 | 0 | 1 | 0 | 1 | 0 | 0
2002-02-24 | 1 | 0 | 0 | 0 | 0 | 0 | 0 | 0 | 1 | 1 | 0 | 0
2002-02-25 | 1 | 0 | 1 | 0 | 0 | 0 | 0 | 0 | 0 | 0 | 1 | 0
2002-02-26 | 1 | 0 | 0 | 1 | 0 | 0 | 0 | 0 | 0 | 0 | 1 | 1
2002-02-27 | 1 | 0 | 0 | 0 | 1 | 0 | 0 | 0 | 0 | 0 | 1 | 1
2002-02-28 | 1 | 0 | 0 | 0 | 0 | 1 | 0 | 0 | 0 | 0 | 1 | 1
2002-03-01 | 0 | 0 | 0 | 0 | 0 | 0 | 1 | 0 | 0 | 0 | 1 | 0
2002-03-02 | 0 | 0 | 0 | 0 | 0 | 0 | 0 | 1 | 0 | 1 | 0 | 0
2002-03-03 | 0 | 0 | 0 | 0 | 0 | 0 | 0 | 0 | 1 | 1 | 0 | 0
2002-03-04 | 0 | 0 | 1 | 0 | 0 | 0 | 0 | 0 | 0 | 0 | 1 | 0
2002-03-05 | 0 | 0 | 0 | 1 | 0 | 0 | 0 | 0 | 0 | 0 | 1 | 1
2002-03-06 | 0 | 0 | 0 | 0 | 1 | 0 | 0 | 0 | 0 | 0 | 1 | 1
2002-03-07 | 0 | 0 | 0 | 0 | 0 | 1 | 0 | 0 | 0 | 0 | 1 | 1
2002-03-08 | 0 | 0 | 0 | 0 | 0 | 0 | 1 | 0 | 0 | 0 | 1 | 0
2002-03-09 | 0 | 0 | 0 | 0 | 0 | 0 | 0 | 1 | 0 | 1 | 0 | 0
2002-03-10 | 0 | 0 | 0 | 0 | 0 | 0 | 0 | 0 | 1 | 1 | 0 | 0
2002-03-11 | 0 | 0 | 1 | 0 | 0 | 0 | 0 | 0 | 0 | 0 | 1 | 0
2002-03-12 | 0 | 0 | 0 | 1 | 0 | 0 | 0 | 0 | 0 | 0 | 1 | 1
2002-03-13 | 0 | 0 | 0 | 0 | 1 | 0 | 0 | 0 | 0 | 0 | 1 | 1
2002-03-14 | 0 | 0 | 0 | 0 | 0 | 1 | 0 | 0 | 0 | 0 | 1 | 1
2002-03-15 | 0 | 0 | 0 | 0 | 0 | 0 | 1 | 0 | 0 | 0 | 1 | 0
2002-03-16 | 0 | 0 | 0 | 0 | 0 | 0 | 0 | 1 | 0 | 1 | 0 | 0
2002-03-17 | 0 | 0 | 0 | 0 | 0 | 0 | 0 | 0 | 1 | 1 | 0 | 0
2002-03-18 | 0 | 0 | 1 | 0 | 0 | 0 | 0 | 0 | 0 | 0 | 1 | 0
2002-03-19 | 0 | 0 | 0 | 1 | 0 | 0 | 0 | 0 | 0 | 0 | 1 | 1
2002-03-20 | 0 | 0 | 0 | 0 | 1 | 0 | 0 | 0 | 0 | 0 | 1 | 1
2002-03-21 | 0 | 0 | 0 | 0 | 0 | 1 | 0 | 0 | 0 | 0 | 1 | 1
2002-03-22 | 0 | 0 | 0 | 0 | 0 | 0 | 1 | 0 | 0 | 0 | 1 | 0
2002-03-23 | 0 | 0 | 0 | 0 | 0 | 0 | 0 | 1 | 0 | 1 | 0 | 0
2002-03-24 | 0 | 0 | 0 | 0 | 0 | 0 | 0 | 0 | 1 | 1 | 0 | 0
2002-03-25 | 0 | 0 | 1 | 0 | 0 | 0 | 0 | 0 | 0 | 0 | 1 | 0
2002-03-26 | 0 | 0 | 0 | 1 | 0 | 0 | 0 | 0 | 0 | 0 | 1 | 1
2002-03-27 | 0 | 0 | 0 | 0 | 1 | 0 | 0 | 0 | 0 | 0 | 1 | 1
2002-03-28 | 0 | 0 | 0 | 0 | 0 | 1 | 0 | 0 | 0 | 0 | 1 | 1
2002-03-29 | 0 | 0 | 0 | 0 | 0 | 0 | 1 | 0 | 0 | 0 | 1 | 0
2002-03-30 | 0 | 0 | 0 | 0 | 0 | 0 | 0 | 1 | 0 | 1 | 0 | 0
2002-03-31 | 0 | 0 | 0 | 0 | 0 | 0 | 0 | 0 | 1 | 1 | 0 | 0
2002-04-01 | 0 | 0 | 1 | 0 | 0 | 0 | 0 | 0 | 0 | 0 | 1 | 0
2002-04-02 | 0 | 0 | 0 | 1 | 0 | 0 | 0 | 0 | 0 | 0 | 1 | 1
2002-04-03 | 0 | 0 | 0 | 0 | 1 | 0 | 0 | 0 | 0 | 0 | 1 | 1
2002-04-04 | 0 | 0 | 0 | 0 | 0 | 1 | 0 | 0 | 0 | 0 | 1 | 1
2002-04-05 | 0 | 0 | 0 | 0 | 0 | 0 | 1 | 0 | 0 | 0 | 1 | 0
2002-04-06 | 0 | 0 | 0 | 0 | 0 | 0 | 0 | 1 | 0 | 1 | 0 | 0
2002-04-07 | 0 | 0 | 0 | 0 | 0 | 0 | 0 | 0 | 1 | 1 | 0 | 0
2002-04-08 | 0 | 0 | 1 | 0 | 0 | 0 | 0 | 0 | 0 | 0 | 1 | 0
2002-04-09 | 0 | 0 | 0 | 1 | 0 | 0 | 0 | 0 | 0 | 0 | 1 | 1
2002-04-10 | 0 | 0 | 0 | 0 | 1 | 0 | 0 | 0 | 0 | 0 | 1 | 1
2002-04-11 | 0 | 0 | 0 | 0 | 0 | 1 | 0 | 0 | 0 | 0 | 1 | 1
2002-04-12 | 0 | 0 | 0 | 0 | 0 | 0 | 1 | 0 | 0 | 0 | 1 | 0
2002-04-13 | 0 | 0 | 0 | 0 | 0 | 0 | 0 | 1 | 0 | 1 | 0 | 0
2002-04-14 | 0 | 0 | 0 | 0 | 0 | 0 | 0 | 0 | 1 | 1 | 0 | 0
2002-04-15 | 0 | 0 | 1 | 0 | 0 | 0 | 0 | 0 | 0 | 0 | 1 | 0
2002-04-16 | 0 | 0 | 0 | 1 | 0 | 0 | 0 | 0 | 0 | 0 | 1 | 1
2002-04-17 | 0 | 0 | 0 | 0 | 1 | 0 | 0 | 0 | 0 | 0 | 1 | 1
2002-04-18 | 0 | 0 | 0 | 0 | 0 | 1 | 0 | 0 | 0 | 0 | 1 | 1
2002-04-19 | 0 | 0 | 0 | 0 | 0 | 0 | 1 | 0 | 0 | 0 | 1 | 0
2002-04-20 | 0 | 0 | 0 | 0 | 0 | 0 | 0 | 1 | 0 | 1 | 0 | 0
2002-04-21 | 0 | 0 | 0 | 0 | 0 | 0 | 0 | 0 | 1 | 1 | 0 | 0
2002-04-22 | 0 | 0 | 1 | 0 | 0 | 0 | 0 | 0 | 0 | 0 | 1 | 0
2002-04-23 | 0 | 0 | 0 | 1 | 0 | 0 | 0 | 0 | 0 | 0 | 1 | 1
2002-04-24 | 0 | 0 | 0 | 0 | 1 | 0 | 0 | 0 | 0 | 0 | 1 | 1
2002-04-25 | 0 | 0 | 0 | 0 | 0 | 1 | 0 | 0 | 0 | 0 | 1 | 1
2002-04-26 | 0 | 0 | 0 | 0 | 0 | 0 | 1 | 0 | 0 | 0 | 1 | 0
2002-04-27 | 0 | 0 | 0 | 0 | 0 | 0 | 0 | 1 | 0 | 1 | 0 | 0
2002-04-28 | 0 | 0 | 0 | 0 | 0 | 0 | 0 | 0 | 1 | 1 | 0 | 0
2002-04-29 | 0 | 0 | 1 | 0 | 0 | 0 | 0 | 0 | 0 | 0 | 1 | 0
2002-04-30 | 0 | 0 | 0 | 1 | 0 | 0 | 0 | 0 | 0 | 0 | 1 | 1
2002-05-01 | 0 | 0 | 0 | 0 | 1 | 0 | 0 | 0 | 0 | 0 | 1 | 1
2002-05-02 | 0 | 0 | 0 | 0 | 0 | 1 | 0 | 0 | 0 | 0 | 1 | 1
2002-05-03 | 0 | 0 | 0 | 0 | 0 | 0 | 1 | 0 | 0 | 0 | 1 | 0
2002-05-04 | 0 | 0 | 0 | 0 | 0 | 0 | 0 | 1 | 0 | 1 | 0 | 0
2002-05-05 | 0 | 0 | 0 | 0 | 0 | 0 | 0 | 0 | 1 | 1 | 0 | 0
2002-05-06 | 0 | 0 | 1 | 0 | 0 | 0 | 0 | 0 | 0 | 0 | 1 | 0
2002-05-07 | 0 | 0 | 0 | 1 | 0 | 0 | 0 | 0 | 0 | 0 | 1 | 1
2002-05-08 | 0 | 0 | 0 | 0 | 1 | 0 | 0 | 0 | 0 | 0 | 1 | 1
2002-05-09 | 0 | 0 | 0 | 0 | 0 | 1 | 0 | 0 | 0 | 0 | 1 | 1
2002-05-10 | 0 | 0 | 0 | 0 | 0 | 0 | 1 | 0 | 0 | 0 | 1 | 0
2002-05-11 | 0 | 0 | 0 | 0 | 0 | 0 | 0 | 1 | 0 | 1 | 0 | 0
2002-05-12 | 0 | 0 | 0 | 0 | 0 | 0 | 0 | 0 | 1 | 1 | 0 | 0
2002-05-13 | 0 | 0 | 1 | 0 | 0 | 0 | 0 | 0 | 0 | 0 | 1 | 0
2002-05-14 | 0 | 0 | 0 | 1 | 0 | 0 | 0 | 0 | 0 | 0 | 1 | 1
2002-05-15 | 0 | 0 | 0 | 0 | 1 | 0 | 0 | 0 | 0 | 0 | 1 | 1
2002-05-16 | 0 | 0 | 0 | 0 | 0 | 1 | 0 | 0 | 0 | 0 | 1 | 1
2002-05-17 | 0 | 0 | 0 | 0 | 0 | 0 | 1 | 0 | 0 | 0 | 1 | 0
2002-05-18 | 0 | 0 | 0 | 0 | 0 | 0 | 0 | 1 | 0 | 1 | 0 | 0
2002-05-19 | 0 | 0 | 0 | 0 | 0 | 0 | 0 | 0 | 1 | 1 | 0 | 0
2002-05-20 | 0 | 0 | 1 | 0 | 0 | 0 | 0 | 0 | 0 | 0 | 1 | 0
2002-05-21 | 0 | 0 | 0 | 1 | 0 | 0 | 0 | 0 | 0 | 0 | 1 | 1
2002-05-22 | 0 | 0 | 0 | 0 | 1 | 0 | 0 | 0 | 0 | 0 | 1 | 1
2002-05-23 | 0 | 0 | 0 | 0 | 0 | 1 | 0 | 0 | 0 | 0 | 1 | 1
2002-05-24 | 0 | 0 | 0 | 0 | 0 | 0 | 1 | 0 | 0 | 0 | 1 | 0
2002-05-25 | 0 | 0 | 0 | 0 | 0 | 0 | 0 | 1 | 0 | 1 | 0 | 0
2002-05-26 | 0 | 0 | 0 | 0 | 0 | 0 | 0 | 0 | 1 | 1 | 0 | 0
2002-05-27 | 0 | 0 | 1 | 0 | 0 | 0 | 0 | 0 | 0 | 1 | 0 | 0
2002-05-28 | 0 | 0 | 0 | 1 | 0 | 0 | 0 | 0 | 0 | 0 | 1 | 1
2002-05-29 | 0 | 0 | 0 | 0 | 1 | 0 | 0 | 0 | 0 | 0 | 1 | 1
2002-05-30 | 0 | 0 | 0 | 0 | 0 | 1 | 0 | 0 | 0 | 0 | 1 | 1
2002-05-31 | 0 | 0 | 0 | 0 | 0 | 0 | 1 | 0 | 0 | 0 | 1 | 0
2002-06-01 | 0 | 1 | 0 | 0 | 0 | 0 | 0 | 1 | 0 | 1 | 0 | 0
2002-06-02 | 0 | 1 | 0 | 0 | 0 | 0 | 0 | 0 | 1 | 1 | 0 | 0
2002-06-03 | 0 | 1 | 1 | 0 | 0 | 0 | 0 | 0 | 0 | 0 | 1 | 0
2002-06-04 | 0 | 1 | 0 | 1 | 0 | 0 | 0 | 0 | 0 | 0 | 1 | 1
2002-06-05 | 0 | 1 | 0 | 0 | 1 | 0 | 0 | 0 | 0 | 0 | 1 | 1
2002-06-06 | 0 | 1 | 0 | 0 | 0 | 1 | 0 | 0 | 0 | 0 | 1 | 1
2002-06-07 | 0 | 1 | 0 | 0 | 0 | 0 | 1 | 0 | 0 | 0 | 1 | 0
2002-06-08 | 0 | 1 | 0 | 0 | 0 | 0 | 0 | 1 | 0 | 1 | 0 | 0
2002-06-09 | 0 | 1 | 0 | 0 | 0 | 0 | 0 | 0 | 1 | 1 | 0 | 0
2002-06-10 | 0 | 1 | 1 | 0 | 0 | 0 | 0 | 0 | 0 | 0 | 1 | 0
2002-06-11 | 0 | 1 | 0 | 1 | 0 | 0 | 0 | 0 | 0 | 0 | 1 | 1
2002-06-12 | 0 | 1 | 0 | 0 | 1 | 0 | 0 | 0 | 0 | 0 | 1 | 1
2002-06-13 | 0 | 1 | 0 | 0 | 0 | 1 | 0 | 0 | 0 | 0 | 1 | 1
2002-06-14 | 0 | 1 | 0 | 0 | 0 | 0 | 1 | 0 | 0 | 0 | 1 | 0
2002-06-15 | 0 | 1 | 0 | 0 | 0 | 0 | 0 | 1 | 0 | 1 | 0 | 0
2002-06-16 | 0 | 1 | 0 | 0 | 0 | 0 | 0 | 0 | 1 | 1 | 0 | 0
2002-06-17 | 0 | 1 | 1 | 0 | 0 | 0 | 0 | 0 | 0 | 0 | 1 | 0
2002-06-18 | 0 | 1 | 0 | 1 | 0 | 0 | 0 | 0 | 0 | 0 | 1 | 1
2002-06-19 | 0 | 1 | 0 | 0 | 1 | 0 | 0 | 0 | 0 | 0 | 1 | 1
2002-06-20 | 0 | 1 | 0 | 0 | 0 | 1 | 0 | 0 | 0 | 0 | 1 | 1
2002-06-21 | 0 | 1 | 0 | 0 | 0 | 0 | 1 | 0 | 0 | 0 | 1 | 0
2002-06-22 | 0 | 1 | 0 | 0 | 0 | 0 | 0 | 1 | 0 | 1 | 0 | 0
2002-06-23 | 0 | 1 | 0 | 0 | 0 | 0 | 0 | 0 | 1 | 1 | 0 | 0
2002-06-24 | 0 | 1 | 1 | 0 | 0 | 0 | 0 | 0 | 0 | 0 | 1 | 0
2002-06-25 | 0 | 1 | 0 | 1 | 0 | 0 | 0 | 0 | 0 | 0 | 1 | 1
2002-06-26 | 0 | 1 | 0 | 0 | 1 | 0 | 0 | 0 | 0 | 0 | 1 | 1
2002-06-27 | 0 | 1 | 0 | 0 | 0 | 1 | 0 | 0 | 0 | 0 | 1 | 1
2002-06-28 | 0 | 1 | 0 | 0 | 0 | 0 | 1 | 0 | 0 | 0 | 1 | 0
2002-06-29 | 0 | 1 | 0 | 0 | 0 | 0 | 0 | 1 | 0 | 1 | 0 | 0
2002-06-30 | 0 | 1 | 0 | 0 | 0 | 0 | 0 | 0 | 1 | 1 | 0 | 0
2002-07-01 | 0 | 1 | 1 | 0 | 0 | 0 | 0 | 0 | 0 | 0 | 1 | 0
2002-07-02 | 0 | 1 | 0 | 1 | 0 | 0 | 0 | 0 | 0 | 0 | 1 | 1
2002-07-03 | 0 | 1 | 0 | 0 | 1 | 0 | 0 | 0 | 0 | 0 | 1 | 1
2002-07-04 | 0 | 1 | 0 | 0 | 0 | 1 | 0 | 0 | 0 | 1 | 0 | 1
2002-07-05 | 0 | 1 | 0 | 0 | 0 | 0 | 1 | 0 | 0 | 0 | 1 | 0
2002-07-06 | 0 | 1 | 0 | 0 | 0 | 0 | 0 | 1 | 0 | 1 | 0 | 0
2002-07-07 | 0 | 1 | 0 | 0 | 0 | 0 | 0 | 0 | 1 | 1 | 0 | 0
2002-07-08 | 0 | 1 | 1 | 0 | 0 | 0 | 0 | 0 | 0 | 0 | 1 | 0
2002-07-09 | 0 | 1 | 0 | 1 | 0 | 0 | 0 | 0 | 0 | 0 | 1 | 1
2002-07-10 | 0 | 1 | 0 | 0 | 1 | 0 | 0 | 0 | 0 | 0 | 1 | 1
2002-07-11 | 0 | 1 | 0 | 0 | 0 | 1 | 0 | 0 | 0 | 0 | 1 | 1
2002-07-12 | 0 | 1 | 0 | 0 | 0 | 0 | 1 | 0 | 0 | 0 | 1 | 0
2002-07-13 | 0 | 1 | 0 | 0 | 0 | 0 | 0 | 1 | 0 | 1 | 0 | 0
2002-07-14 | 0 | 1 | 0 | 0 | 0 | 0 | 0 | 0 | 1 | 1 | 0 | 0
2002-07-15 | 0 | 1 | 1 | 0 | 0 | 0 | 0 | 0 | 0 | 0 | 1 | 0
2002-07-16 | 0 | 1 | 0 | 1 | 0 | 0 | 0 | 0 | 0 | 0 | 1 | 1
2002-07-17 | 0 | 1 | 0 | 0 | 1 | 0 | 0 | 0 | 0 | 0 | 1 | 1
2002-07-18 | 0 | 1 | 0 | 0 | 0 | 1 | 0 | 0 | 0 | 0 | 1 | 1
2002-07-19 | 0 | 1 | 0 | 0 | 0 | 0 | 1 | 0 | 0 | 0 | 1 | 0
2002-07-20 | 0 | 1 | 0 | 0 | 0 | 0 | 0 | 1 | 0 | 1 | 0 | 0
2002-07-21 | 0 | 1 | 0 | 0 | 0 | 0 | 0 | 0 | 1 | 1 | 0 | 0
2002-07-22 | 0 | 1 | 1 | 0 | 0 | 0 | 0 | 0 | 0 | 0 | 1 | 0
2002-07-23 | 0 | 1 | 0 | 1 | 0 | 0 | 0 | 0 | 0 | 0 | 1 | 1
2002-07-24 | 0 | 1 | 0 | 0 | 1 | 0 | 0 | 0 | 0 | 0 | 1 | 1
2002-07-25 | 0 | 1 | 0 | 0 | 0 | 1 | 0 | 0 | 0 | 0 | 1 | 1
2002-07-26 | 0 | 1 | 0 | 0 | 0 | 0 | 1 | 0 | 0 | 0 | 1 | 0
2002-07-27 | 0 | 1 | 0 | 0 | 0 | 0 | 0 | 1 | 0 | 1 | 0 | 0
2002-07-28 | 0 | 1 | 0 | 0 | 0 | 0 | 0 | 0 | 1 | 1 | 0 | 0
2002-07-29 | 0 | 1 | 1 | 0 | 0 | 0 | 0 | 0 | 0 | 0 | 1 | 0
2002-07-30 | 0 | 1 | 0 | 1 | 0 | 0 | 0 | 0 | 0 | 0 | 1 | 1
2002-07-31 | 0 | 1 | 0 | 0 | 1 | 0 | 0 | 0 | 0 | 0 | 1 | 1
2002-08-01 | 0 | 1 | 0 | 0 | 0 | 1 | 0 | 0 | 0 | 0 | 1 | 1
2002-08-02 | 0 | 1 | 0 | 0 | 0 | 0 | 1 | 0 | 0 | 0 | 1 | 0
2002-08-03 | 0 | 1 | 0 | 0 | 0 | 0 | 0 | 1 | 0 | 1 | 0 | 0
2002-08-04 | 0 | 1 | 0 | 0 | 0 | 0 | 0 | 0 | 1 | 1 | 0 | 0
2002-08-05 | 0 | 1 | 1 | 0 | 0 | 0 | 0 | 0 | 0 | 0 | 1 | 0
2002-08-06 | 0 | 1 | 0 | 1 | 0 | 0 | 0 | 0 | 0 | 0 | 1 | 1
2002-08-07 | 0 | 1 | 0 | 0 | 1 | 0 | 0 | 0 | 0 | 0 | 1 | 1
2002-08-08 | 0 | 1 | 0 | 0 | 0 | 1 | 0 | 0 | 0 | 0 | 1 | 1
2002-08-09 | 0 | 1 | 0 | 0 | 0 | 0 | 1 | 0 | 0 | 0 | 1 | 0
2002-08-10 | 0 | 1 | 0 | 0 | 0 | 0 | 0 | 1 | 0 | 1 | 0 | 0
2002-08-11 | 0 | 1 | 0 | 0 | 0 | 0 | 0 | 0 | 1 | 1 | 0 | 0
2002-08-12 | 0 | 1 | 1 | 0 | 0 | 0 | 0 | 0 | 0 | 0 | 1 | 0
2002-08-13 | 0 | 1 | 0 | 1 | 0 | 0 | 0 | 0 | 0 | 0 | 1 | 1
2002-08-14 | 0 | 1 | 0 | 0 | 1 | 0 | 0 | 0 | 0 | 0 | 1 | 1
2002-08-15 | 0 | 1 | 0 | 0 | 0 | 1 | 0 | 0 | 0 | 0 | 1 | 1
2002-08-16 | 0 | 1 | 0 | 0 | 0 | 0 | 1 | 0 | 0 | 0 | 1 | 0
2002-08-17 | 0 | 1 | 0 | 0 | 0 | 0 | 0 | 1 | 0 | 1 | 0 | 0
2002-08-18 | 0 | 1 | 0 | 0 | 0 | 0 | 0 | 0 | 1 | 1 | 0 | 0
2002-08-19 | 0 | 1 | 1 | 0 | 0 | 0 | 0 | 0 | 0 | 0 | 1 | 0
2002-08-20 | 0 | 1 | 0 | 1 | 0 | 0 | 0 | 0 | 0 | 0 | 1 | 1
2002-08-21 | 0 | 1 | 0 | 0 | 1 | 0 | 0 | 0 | 0 | 0 | 1 | 1
2002-08-22 | 0 | 1 | 0 | 0 | 0 | 1 | 0 | 0 | 0 | 0 | 1 | 1
2002-08-23 | 0 | 1 | 0 | 0 | 0 | 0 | 1 | 0 | 0 | 0 | 1 | 0
2002-08-24 | 0 | 1 | 0 | 0 | 0 | 0 | 0 | 1 | 0 | 1 | 0 | 0
2002-08-25 | 0 | 1 | 0 | 0 | 0 | 0 | 0 | 0 | 1 | 1 | 0 | 0
2002-08-26 | 0 | 1 | 1 | 0 | 0 | 0 | 0 | 0 | 0 | 0 | 1 | 0
2002-08-27 | 0 | 1 | 0 | 1 | 0 | 0 | 0 | 0 | 0 | 0 | 1 | 1
2002-08-28 | 0 | 1 | 0 | 0 | 1 | 0 | 0 | 0 | 0 | 0 | 1 | 1
2002-08-29 | 0 | 1 | 0 | 0 | 0 | 1 | 0 | 0 | 0 | 0 | 1 | 1
2002-08-30 | 0 | 1 | 0 | 0 | 0 | 0 | 1 | 0 | 0 | 0 | 1 | 0
2002-08-31 | 0 | 1 | 0 | 0 | 0 | 0 | 0 | 1 | 0 | 1 | 0 | 0
2002-09-01 | 0 | 1 | 0 | 0 | 0 | 0 | 0 | 0 | 1 | 1 | 0 | 0
2002-09-02 | 0 | 1 | 1 | 0 | 0 | 0 | 0 | 0 | 0 | 1 | 0 | 0
2002-09-03 | 0 | 1 | 0 | 1 | 0 | 0 | 0 | 0 | 0 | 0 | 1 | 1
2002-09-04 | 0 | 1 | 0 | 0 | 1 | 0 | 0 | 0 | 0 | 0 | 1 | 1
2002-09-05 | 0 | 1 | 0 | 0 | 0 | 1 | 0 | 0 | 0 | 0 | 1 | 1
2002-09-06 | 0 | 1 | 0 | 0 | 0 | 0 | 1 | 0 | 0 | 0 | 1 | 0
2002-09-07 | 0 | 1 | 0 | 0 | 0 | 0 | 0 | 1 | 0 | 1 | 0 | 0
2002-09-08 | 0 | 1 | 0 | 0 | 0 | 0 | 0 | 0 | 1 | 1 | 0 | 0
2002-09-09 | 0 | 1 | 1 | 0 | 0 | 0 | 0 | 0 | 0 | 0 | 1 | 0
2002-09-10 | 0 | 1 | 0 | 1 | 0 | 0 | 0 | 0 | 0 | 0 | 1 | 1
2002-09-11 | 0 | 1 | 0 | 0 | 1 | 0 | 0 | 0 | 0 | 0 | 1 | 1
2002-09-12 | 0 | 1 | 0 | 0 | 0 | 1 | 0 | 0 | 0 | 0 | 1 | 1
2002-09-13 | 0 | 1 | 0 | 0 | 0 | 0 | 1 | 0 | 0 | 0 | 1 | 0
2002-09-14 | 0 | 1 | 0 | 0 | 0 | 0 | 0 | 1 | 0 | 1 | 0 | 0
2002-09-15 | 0 | 1 | 0 | 0 | 0 | 0 | 0 | 0 | 1 | 1 | 0 | 0
2002-09-16 | 0 | 1 | 1 | 0 | 0 | 0 | 0 | 0 | 0 | 0 | 1 | 0
2002-09-17 | 0 | 1 | 0 | 1 | 0 | 0 | 0 | 0 | 0 | 0 | 1 | 1
2002-09-18 | 0 | 1 | 0 | 0 | 1 | 0 | 0 | 0 | 0 | 0 | 1 | 1
2002-09-19 | 0 | 1 | 0 | 0 | 0 | 1 | 0 | 0 | 0 | 0 | 1 | 1
2002-09-20 | 0 | 1 | 0 | 0 | 0 | 0 | 1 | 0 | 0 | 0 | 1 | 0
2002-09-21 | 0 | 1 | 0 | 0 | 0 | 0 | 0 | 1 | 0 | 1 | 0 | 0
2002-09-22 | 0 | 1 | 0 | 0 | 0 | 0 | 0 | 0 | 1 | 1 | 0 | 0
2002-09-23 | 0 | 1 | 1 | 0 | 0 | 0 | 0 | 0 | 0 | 0 | 1 | 0
2002-09-24 | 0 | 1 | 0 | 1 | 0 | 0 | 0 | 0 | 0 | 0 | 1 | 1
2002-09-25 | 0 | 1 | 0 | 0 | 1 | 0 | 0 | 0 | 0 | 0 | 1 | 1
2002-09-26 | 0 | 1 | 0 | 0 | 0 | 1 | 0 | 0 | 0 | 0 | 1 | 1
2002-09-27 | 0 | 1 | 0 | 0 | 0 | 0 | 1 | 0 | 0 | 0 | 1 | 0
2002-09-28 | 0 | 1 | 0 | 0 | 0 | 0 | 0 | 1 | 0 | 1 | 0 | 0
2002-09-29 | 0 | 1 | 0 | 0 | 0 | 0 | 0 | 0 | 1 | 1 | 0 | 0
2002-09-30 | 0 | 1 | 1 | 0 | 0 | 0 | 0 | 0 | 0 | 0 | 1 | 0
2002-10-01 | 0 | 0 | 0 | 1 | 0 | 0 | 0 | 0 | 0 | 0 | 1 | 1
2002-10-02 | 0 | 0 | 0 | 0 | 1 | 0 | 0 | 0 | 0 | 0 | 1 | 1
2002-10-03 | 0 | 0 | 0 | 0 | 0 | 1 | 0 | 0 | 0 | 0 | 1 | 1
2002-10-04 | 0 | 0 | 0 | 0 | 0 | 0 | 1 | 0 | 0 | 0 | 1 | 0
2002-10-05 | 0 | 0 | 0 | 0 | 0 | 0 | 0 | 1 | 0 | 1 | 0 | 0
2002-10-06 | 0 | 0 | 0 | 0 | 0 | 0 | 0 | 0 | 1 | 1 | 0 | 0
2002-10-07 | 0 | 0 | 1 | 0 | 0 | 0 | 0 | 0 | 0 | 0 | 1 | 0
2002-10-08 | 0 | 0 | 0 | 1 | 0 | 0 | 0 | 0 | 0 | 0 | 1 | 1
2002-10-09 | 0 | 0 | 0 | 0 | 1 | 0 | 0 | 0 | 0 | 0 | 1 | 1
2002-10-10 | 0 | 0 | 0 | 0 | 0 | 1 | 0 | 0 | 0 | 0 | 1 | 1
2002-10-11 | 0 | 0 | 0 | 0 | 0 | 0 | 1 | 0 | 0 | 0 | 1 | 0
2002-10-12 | 0 | 0 | 0 | 0 | 0 | 0 | 0 | 1 | 0 | 1 | 0 | 0
2002-10-13 | 0 | 0 | 0 | 0 | 0 | 0 | 0 | 0 | 1 | 1 | 0 | 0
2002-10-14 | 0 | 0 | 1 | 0 | 0 | 0 | 0 | 0 | 0 | 0 | 1 | 0
2002-10-15 | 0 | 0 | 0 | 1 | 0 | 0 | 0 | 0 | 0 | 0 | 1 | 1
2002-10-16 | 0 | 0 | 0 | 0 | 1 | 0 | 0 | 0 | 0 | 0 | 1 | 1
2002-10-17 | 0 | 0 | 0 | 0 | 0 | 1 | 0 | 0 | 0 | 0 | 1 | 1
2002-10-18 | 0 | 0 | 0 | 0 | 0 | 0 | 1 | 0 | 0 | 0 | 1 | 0
2002-10-19 | 0 | 0 | 0 | 0 | 0 | 0 | 0 | 1 | 0 | 1 | 0 | 0
2002-10-20 | 0 | 0 | 0 | 0 | 0 | 0 | 0 | 0 | 1 | 1 | 0 | 0
2002-10-21 | 0 | 0 | 1 | 0 | 0 | 0 | 0 | 0 | 0 | 0 | 1 | 0
2002-10-22 | 0 | 0 | 0 | 1 | 0 | 0 | 0 | 0 | 0 | 0 | 1 | 1
2002-10-23 | 0 | 0 | 0 | 0 | 1 | 0 | 0 | 0 | 0 | 0 | 1 | 1
2002-10-24 | 0 | 0 | 0 | 0 | 0 | 1 | 0 | 0 | 0 | 0 | 1 | 1
2002-10-25 | 0 | 0 | 0 | 0 | 0 | 0 | 1 | 0 | 0 | 0 | 1 | 0
2002-10-26 | 0 | 0 | 0 | 0 | 0 | 0 | 0 | 1 | 0 | 1 | 0 | 0
2002-10-27 | 0 | 0 | 0 | 0 | 0 | 0 | 0 | 0 | 1 | 1 | 0 | 0
2002-10-28 | 0 | 0 | 1 | 0 | 0 | 0 | 0 | 0 | 0 | 0 | 1 | 0
2002-10-29 | 0 | 0 | 0 | 1 | 0 | 0 | 0 | 0 | 0 | 0 | 1 | 1
2002-10-30 | 0 | 0 | 0 | 0 | 1 | 0 | 0 | 0 | 0 | 0 | 1 | 1
2002-10-31 | 0 | 0 | 0 | 0 | 0 | 1 | 0 | 0 | 0 | 0 | 1 | 1
2002-11-01 | 0 | 0 | 0 | 0 | 0 | 0 | 1 | 0 | 0 | 0 | 1 | 0
2002-11-02 | 0 | 0 | 0 | 0 | 0 | 0 | 0 | 1 | 0 | 1 | 0 | 0
2002-11-03 | 0 | 0 | 0 | 0 | 0 | 0 | 0 | 0 | 1 | 1 | 0 | 0
2002-11-04 | 0 | 0 | 1 | 0 | 0 | 0 | 0 | 0 | 0 | 0 | 1 | 0
2002-11-05 | 0 | 0 | 0 | 1 | 0 | 0 | 0 | 0 | 0 | 0 | 1 | 1
2002-11-06 | 0 | 0 | 0 | 0 | 1 | 0 | 0 | 0 | 0 | 0 | 1 | 1
2002-11-07 | 0 | 0 | 0 | 0 | 0 | 1 | 0 | 0 | 0 | 0 | 1 | 1
2002-11-08 | 0 | 0 | 0 | 0 | 0 | 0 | 1 | 0 | 0 | 0 | 1 | 0
2002-11-09 | 0 | 0 | 0 | 0 | 0 | 0 | 0 | 1 | 0 | 1 | 0 | 0
2002-11-10 | 0 | 0 | 0 | 0 | 0 | 0 | 0 | 0 | 1 | 1 | 0 | 0
2002-11-11 | 0 | 0 | 1 | 0 | 0 | 0 | 0 | 0 | 0 | 0 | 1 | 0
2002-11-12 | 0 | 0 | 0 | 1 | 0 | 0 | 0 | 0 | 0 | 0 | 1 | 1
2002-11-13 | 0 | 0 | 0 | 0 | 1 | 0 | 0 | 0 | 0 | 0 | 1 | 1
2002-11-14 | 0 | 0 | 0 | 0 | 0 | 1 | 0 | 0 | 0 | 0 | 1 | 1
2002-11-15 | 0 | 0 | 0 | 0 | 0 | 0 | 1 | 0 | 0 | 0 | 1 | 0
2002-11-16 | 0 | 0 | 0 | 0 | 0 | 0 | 0 | 1 | 0 | 1 | 0 | 0
2002-11-17 | 0 | 0 | 0 | 0 | 0 | 0 | 0 | 0 | 1 | 1 | 0 | 0
2002-11-18 | 0 | 0 | 1 | 0 | 0 | 0 | 0 | 0 | 0 | 0 | 1 | 0
2002-11-19 | 0 | 0 | 0 | 1 | 0 | 0 | 0 | 0 | 0 | 0 | 1 | 1
2002-11-20 | 0 | 0 | 0 | 0 | 1 | 0 | 0 | 0 | 0 | 0 | 1 | 1
2002-11-21 | 0 | 0 | 0 | 0 | 0 | 1 | 0 | 0 | 0 | 0 | 1 | 1
2002-11-22 | 0 | 0 | 0 | 0 | 0 | 0 | 1 | 0 | 0 | 0 | 1 | 0
2002-11-23 | 0 | 0 | 0 | 0 | 0 | 0 | 0 | 1 | 0 | 1 | 0 | 0
2002-11-24 | 0 | 0 | 0 | 0 | 0 | 0 | 0 | 0 | 1 | 1 | 0 | 0
2002-11-25 | 0 | 0 | 1 | 0 | 0 | 0 | 0 | 0 | 0 | 0 | 1 | 0
2002-11-26 | 0 | 0 | 0 | 1 | 0 | 0 | 0 | 0 | 0 | 0 | 1 | 1
2002-11-27 | 0 | 0 | 0 | 0 | 1 | 0 | 0 | 0 | 0 | 0 | 1 | 1
2002-11-28 | 0 | 0 | 0 | 0 | 0 | 1 | 0 | 0 | 0 | 1 | 0 | 1
2002-11-29 | 0 | 0 | 0 | 0 | 0 | 0 | 1 | 0 | 0 | 1 | 0 | 0
2002-11-30 | 0 | 0 | 0 | 0 | 0 | 0 | 0 | 1 | 0 | 1 | 0 | 0
2002-12-01 | 1 | 0 | 0 | 0 | 0 | 0 | 0 | 0 | 1 | 1 | 0 | 0
2002-12-02 | 1 | 0 | 1 | 0 | 0 | 0 | 0 | 0 | 0 | 0 | 1 | 0
2002-12-03 | 1 | 0 | 0 | 1 | 0 | 0 | 0 | 0 | 0 | 0 | 1 | 1
2002-12-04 | 1 | 0 | 0 | 0 | 1 | 0 | 0 | 0 | 0 | 0 | 1 | 1
2002-12-05 | 1 | 0 | 0 | 0 | 0 | 1 | 0 | 0 | 0 | 0 | 1 | 1
2002-12-06 | 1 | 0 | 0 | 0 | 0 | 0 | 1 | 0 | 0 | 0 | 1 | 0
2002-12-07 | 1 | 0 | 0 | 0 | 0 | 0 | 0 | 1 | 0 | 1 | 0 | 0
2002-12-08 | 1 | 0 | 0 | 0 | 0 | 0 | 0 | 0 | 1 | 1 | 0 | 0
2002-12-09 | 1 | 0 | 1 | 0 | 0 | 0 | 0 | 0 | 0 | 0 | 1 | 0
2002-12-10 | 1 | 0 | 0 | 1 | 0 | 0 | 0 | 0 | 0 | 0 | 1 | 1
2002-12-11 | 1 | 0 | 0 | 0 | 1 | 0 | 0 | 0 | 0 | 0 | 1 | 1
2002-12-12 | 1 | 0 | 0 | 0 | 0 | 1 | 0 | 0 | 0 | 0 | 1 | 1
2002-12-13 | 1 | 0 | 0 | 0 | 0 | 0 | 1 | 0 | 0 | 0 | 1 | 0
2002-12-14 | 1 | 0 | 0 | 0 | 0 | 0 | 0 | 1 | 0 | 1 | 0 | 0
2002-12-15 | 1 | 0 | 0 | 0 | 0 | 0 | 0 | 0 | 1 | 1 | 0 | 0
2002-12-16 | 1 | 0 | 1 | 0 | 0 | 0 | 0 | 0 | 0 | 0 | 1 | 0
2002-12-17 | 1 | 0 | 0 | 1 | 0 | 0 | 0 | 0 | 0 | 0 | 1 | 1
2002-12-18 | 1 | 0 | 0 | 0 | 1 | 0 | 0 | 0 | 0 | 0 | 1 | 1
2002-12-19 | 1 | 0 | 0 | 0 | 0 | 1 | 0 | 0 | 0 | 0 | 1 | 1
2002-12-20 | 1 | 0 | 0 | 0 | 0 | 0 | 1 | 0 | 0 | 0 | 1 | 0
2002-12-21 | 1 | 0 | 0 | 0 | 0 | 0 | 0 | 1 | 0 | 1 | 0 | 0
2002-12-22 | 1 | 0 | 0 | 0 | 0 | 0 | 0 | 0 | 1 | 1 | 0 | 0
2002-12-23 | 1 | 0 | 1 | 0 | 0 | 0 | 0 | 0 | 0 | 0 | 1 | 0
2002-12-24 | 1 | 0 | 0 | 1 | 0 | 0 | 0 | 0 | 0 | 0 | 1 | 1
2002-12-25 | 1 | 0 | 0 | 0 | 1 | 0 | 0 | 0 | 0 | 1 | 0 | 1
2002-12-26 | 1 | 0 | 0 | 0 | 0 | 1 | 0 | 0 | 0 | 0 | 1 | 1
2002-12-27 | 1 | 0 | 0 | 0 | 0 | 0 | 1 | 0 | 0 | 0 | 1 | 0
2002-12-28 | 1 | 0 | 0 | 0 | 0 | 0 | 0 | 1 | 0 | 1 | 0 | 0
2002-12-29 | 1 | 0 | 0 | 0 | 0 | 0 | 0 | 0 | 1 | 1 | 0 | 0
2002-12-30 | 1 | 0 | 1 | 0 | 0 | 0 | 0 | 0 | 0 | 0 | 1 | 0
2002-12-31 | 1 | 0 | 0 | 1 | 0 | 0 | 0 | 0 | 0 | 0 | 1 | 1
2003-01-01 | 1 | 0 | 0 | 0 | 1 | 0 | 0 | 0 | 0 | 1 | 0 | 1
2003-01-02 | 1 | 0 | 0 | 0 | 0 | 1 | 0 | 0 | 0 | 0 | 1 | 1
2003-01-03 | 1 | 0 | 0 | 0 | 0 | 0 | 1 | 0 | 0 | 0 | 1 | 0
2003-01-04 | 1 | 0 | 0 | 0 | 0 | 0 | 0 | 1 | 0 | 1 | 0 | 0
2003-01-05 | 1 | 0 | 0 | 0 | 0 | 0 | 0 | 0 | 1 | 1 | 0 | 0
2003-01-06 | 1 | 0 | 1 | 0 | 0 | 0 | 0 | 0 | 0 | 0 | 1 | 0
2003-01-07 | 1 | 0 | 0 | 1 | 0 | 0 | 0 | 0 | 0 | 0 | 1 | 1
2003-01-08 | 1 | 0 | 0 | 0 | 1 | 0 | 0 | 0 | 0 | 0 | 1 | 1
2003-01-09 | 1 | 0 | 0 | 0 | 0 | 1 | 0 | 0 | 0 | 0 | 1 | 1
2003-01-10 | 1 | 0 | 0 | 0 | 0 | 0 | 1 | 0 | 0 | 0 | 1 | 0
2003-01-11 | 1 | 0 | 0 | 0 | 0 | 0 | 0 | 1 | 0 | 1 | 0 | 0
2003-01-12 | 1 | 0 | 0 | 0 | 0 | 0 | 0 | 0 | 1 | 1 | 0 | 0
2003-01-13 | 1 | 0 | 1 | 0 | 0 | 0 | 0 | 0 | 0 | 0 | 1 | 0
2003-01-14 | 1 | 0 | 0 | 1 | 0 | 0 | 0 | 0 | 0 | 0 | 1 | 1
2003-01-15 | 1 | 0 | 0 | 0 | 1 | 0 | 0 | 0 | 0 | 0 | 1 | 1
2003-01-16 | 1 | 0 | 0 | 0 | 0 | 1 | 0 | 0 | 0 | 0 | 1 | 1
2003-01-17 | 1 | 0 | 0 | 0 | 0 | 0 | 1 | 0 | 0 | 0 | 1 | 0
2003-01-18 | 1 | 0 | 0 | 0 | 0 | 0 | 0 | 1 | 0 | 1 | 0 | 0
2003-01-19 | 1 | 0 | 0 | 0 | 0 | 0 | 0 | 0 | 1 | 1 | 0 | 0
2003-01-20 | 1 | 0 | 1 | 0 | 0 | 0 | 0 | 0 | 0 | 0 | 1 | 0
2003-01-21 | 1 | 0 | 0 | 1 | 0 | 0 | 0 | 0 | 0 | 0 | 1 | 1
2003-01-22 | 1 | 0 | 0 | 0 | 1 | 0 | 0 | 0 | 0 | 0 | 1 | 1
2003-01-23 | 1 | 0 | 0 | 0 | 0 | 1 | 0 | 0 | 0 | 0 | 1 | 1
2003-01-24 | 1 | 0 | 0 | 0 | 0 | 0 | 1 | 0 | 0 | 0 | 1 | 0
2003-01-25 | 1 | 0 | 0 | 0 | 0 | 0 | 0 | 1 | 0 | 1 | 0 | 0
2003-01-26 | 1 | 0 | 0 | 0 | 0 | 0 | 0 | 0 | 1 | 1 | 0 | 0
2003-01-27 | 1 | 0 | 1 | 0 | 0 | 0 | 0 | 0 | 0 | 0 | 1 | 0
2003-01-28 | 1 | 0 | 0 | 1 | 0 | 0 | 0 | 0 | 0 | 0 | 1 | 1
2003-01-29 | 1 | 0 | 0 | 0 | 1 | 0 | 0 | 0 | 0 | 0 | 1 | 1
2003-01-30 | 1 | 0 | 0 | 0 | 0 | 1 | 0 | 0 | 0 | 0 | 1 | 1
2003-01-31 | 1 | 0 | 0 | 0 | 0 | 0 | 1 | 0 | 0 | 0 | 1 | 0
2003-02-01 | 1 | 0 | 0 | 0 | 0 | 0 | 0 | 1 | 0 | 1 | 0 | 0
2003-02-02 | 1 | 0 | 0 | 0 | 0 | 0 | 0 | 0 | 1 | 1 | 0 | 0
2003-02-03 | 1 | 0 | 1 | 0 | 0 | 0 | 0 | 0 | 0 | 0 | 1 | 0
2003-02-04 | 1 | 0 | 0 | 1 | 0 | 0 | 0 | 0 | 0 | 0 | 1 | 1
2003-02-05 | 1 | 0 | 0 | 0 | 1 | 0 | 0 | 0 | 0 | 0 | 1 | 1
2003-02-06 | 1 | 0 | 0 | 0 | 0 | 1 | 0 | 0 | 0 | 0 | 1 | 1
2003-02-07 | 1 | 0 | 0 | 0 | 0 | 0 | 1 | 0 | 0 | 0 | 1 | 0
2003-02-08 | 1 | 0 | 0 | 0 | 0 | 0 | 0 | 1 | 0 | 1 | 0 | 0
2003-02-09 | 1 | 0 | 0 | 0 | 0 | 0 | 0 | 0 | 1 | 1 | 0 | 0
2003-02-10 | 1 | 0 | 1 | 0 | 0 | 0 | 0 | 0 | 0 | 0 | 1 | 0
2003-02-11 | 1 | 0 | 0 | 1 | 0 | 0 | 0 | 0 | 0 | 0 | 1 | 1
2003-02-12 | 1 | 0 | 0 | 0 | 1 | 0 | 0 | 0 | 0 | 0 | 1 | 1
2003-02-13 | 1 | 0 | 0 | 0 | 0 | 1 | 0 | 0 | 0 | 0 | 1 | 1
2003-02-14 | 1 | 0 | 0 | 0 | 0 | 0 | 1 | 0 | 0 | 0 | 1 | 0
2003-02-15 | 1 | 0 | 0 | 0 | 0 | 0 | 0 | 1 | 0 | 1 | 0 | 0
2003-02-16 | 1 | 0 | 0 | 0 | 0 | 0 | 0 | 0 | 1 | 1 | 0 | 0
2003-02-17 | 1 | 0 | 1 | 0 | 0 | 0 | 0 | 0 | 0 | 1 | 0 | 0
2003-02-18 | 1 | 0 | 0 | 1 | 0 | 0 | 0 | 0 | 0 | 0 | 1 | 1
2003-02-19 | 1 | 0 | 0 | 0 | 1 | 0 | 0 | 0 | 0 | 0 | 1 | 1
2003-02-20 | 1 | 0 | 0 | 0 | 0 | 1 | 0 | 0 | 0 | 0 | 1 | 1
2003-02-21 | 1 | 0 | 0 | 0 | 0 | 0 | 1 | 0 | 0 | 0 | 1 | 0
2003-02-22 | 1 | 0 | 0 | 0 | 0 | 0 | 0 | 1 | 0 | 1 | 0 | 0
2003-02-23 | 1 | 0 | 0 | 0 | 0 | 0 | 0 | 0 | 1 | 1 | 0 | 0
2003-02-24 | 1 | 0 | 1 | 0 | 0 | 0 | 0 | 0 | 0 | 0 | 1 | 0
2003-02-25 | 1 | 0 | 0 | 1 | 0 | 0 | 0 | 0 | 0 | 0 | 1 | 1
2003-02-26 | 1 | 0 | 0 | 0 | 1 | 0 | 0 | 0 | 0 | 0 | 1 | 1
2003-02-27 | 1 | 0 | 0 | 0 | 0 | 1 | 0 | 0 | 0 | 0 | 1 | 1
2003-02-28 | 1 | 0 | 0 | 0 | 0 | 0 | 1 | 0 | 0 | 0 | 1 | 0
2003-03-01 | 0 | 0 | 0 | 0 | 0 | 0 | 0 | 1 | 0 | 1 | 0 | 0
2003-03-02 | 0 | 0 | 0 | 0 | 0 | 0 | 0 | 0 | 1 | 1 | 0 | 0
2003-03-03 | 0 | 0 | 1 | 0 | 0 | 0 | 0 | 0 | 0 | 0 | 1 | 0
2003-03-04 | 0 | 0 | 0 | 1 | 0 | 0 | 0 | 0 | 0 | 0 | 1 | 1
2003-03-05 | 0 | 0 | 0 | 0 | 1 | 0 | 0 | 0 | 0 | 0 | 1 | 1
2003-03-06 | 0 | 0 | 0 | 0 | 0 | 1 | 0 | 0 | 0 | 0 | 1 | 1
2003-03-07 | 0 | 0 | 0 | 0 | 0 | 0 | 1 | 0 | 0 | 0 | 1 | 0
2003-03-08 | 0 | 0 | 0 | 0 | 0 | 0 | 0 | 1 | 0 | 1 | 0 | 0
2003-03-09 | 0 | 0 | 0 | 0 | 0 | 0 | 0 | 0 | 1 | 1 | 0 | 0
2003-03-10 | 0 | 0 | 1 | 0 | 0 | 0 | 0 | 0 | 0 | 0 | 1 | 0
2003-03-11 | 0 | 0 | 0 | 1 | 0 | 0 | 0 | 0 | 0 | 0 | 1 | 1
2003-03-12 | 0 | 0 | 0 | 0 | 1 | 0 | 0 | 0 | 0 | 0 | 1 | 1
2003-03-13 | 0 | 0 | 0 | 0 | 0 | 1 | 0 | 0 | 0 | 0 | 1 | 1
2003-03-14 | 0 | 0 | 0 | 0 | 0 | 0 | 1 | 0 | 0 | 0 | 1 | 0
2003-03-15 | 0 | 0 | 0 | 0 | 0 | 0 | 0 | 1 | 0 | 1 | 0 | 0
2003-03-16 | 0 | 0 | 0 | 0 | 0 | 0 | 0 | 0 | 1 | 1 | 0 | 0
2003-03-17 | 0 | 0 | 1 | 0 | 0 | 0 | 0 | 0 | 0 | 0 | 1 | 0
2003-03-18 | 0 | 0 | 0 | 1 | 0 | 0 | 0 | 0 | 0 | 0 | 1 | 1
2003-03-19 | 0 | 0 | 0 | 0 | 1 | 0 | 0 | 0 | 0 | 0 | 1 | 1
2003-03-20 | 0 | 0 | 0 | 0 | 0 | 1 | 0 | 0 | 0 | 0 | 1 | 1
2003-03-21 | 0 | 0 | 0 | 0 | 0 | 0 | 1 | 0 | 0 | 0 | 1 | 0
2003-03-22 | 0 | 0 | 0 | 0 | 0 | 0 | 0 | 1 | 0 | 1 | 0 | 0
2003-03-23 | 0 | 0 | 0 | 0 | 0 | 0 | 0 | 0 | 1 | 1 | 0 | 0
2003-03-24 | 0 | 0 | 1 | 0 | 0 | 0 | 0 | 0 | 0 | 0 | 1 | 0
2003-03-25 | 0 | 0 | 0 | 1 | 0 | 0 | 0 | 0 | 0 | 0 | 1 | 1
2003-03-26 | 0 | 0 | 0 | 0 | 1 | 0 | 0 | 0 | 0 | 0 | 1 | 1
2003-03-27 | 0 | 0 | 0 | 0 | 0 | 1 | 0 | 0 | 0 | 0 | 1 | 1
2003-03-28 | 0 | 0 | 0 | 0 | 0 | 0 | 1 | 0 | 0 | 0 | 1 | 0
2003-03-29 | 0 | 0 | 0 | 0 | 0 | 0 | 0 | 1 | 0 | 1 | 0 | 0
2003-03-30 | 0 | 0 | 0 | 0 | 0 | 0 | 0 | 0 | 1 | 1 | 0 | 0
2003-03-31 | 0 | 0 | 1 | 0 | 0 | 0 | 0 | 0 | 0 | 0 | 1 | 0
2003-04-01 | 0 | 0 | 0 | 1 | 0 | 0 | 0 | 0 | 0 | 0 | 1 | 1
2003-04-02 | 0 | 0 | 0 | 0 | 1 | 0 | 0 | 0 | 0 | 0 | 1 | 1
2003-04-03 | 0 | 0 | 0 | 0 | 0 | 1 | 0 | 0 | 0 | 0 | 1 | 1
2003-04-04 | 0 | 0 | 0 | 0 | 0 | 0 | 1 | 0 | 0 | 0 | 1 | 0
2003-04-05 | 0 | 0 | 0 | 0 | 0 | 0 | 0 | 1 | 0 | 1 | 0 | 0
2003-04-06 | 0 | 0 | 0 | 0 | 0 | 0 | 0 | 0 | 1 | 1 | 0 | 0
2003-04-07 | 0 | 0 | 1 | 0 | 0 | 0 | 0 | 0 | 0 | 0 | 1 | 0
2003-04-08 | 0 | 0 | 0 | 1 | 0 | 0 | 0 | 0 | 0 | 0 | 1 | 1
2003-04-09 | 0 | 0 | 0 | 0 | 1 | 0 | 0 | 0 | 0 | 0 | 1 | 1
2003-04-10 | 0 | 0 | 0 | 0 | 0 | 1 | 0 | 0 | 0 | 0 | 1 | 1
2003-04-11 | 0 | 0 | 0 | 0 | 0 | 0 | 1 | 0 | 0 | 0 | 1 | 0
2003-04-12 | 0 | 0 | 0 | 0 | 0 | 0 | 0 | 1 | 0 | 1 | 0 | 0
2003-04-13 | 0 | 0 | 0 | 0 | 0 | 0 | 0 | 0 | 1 | 1 | 0 | 0
2003-04-14 | 0 | 0 | 1 | 0 | 0 | 0 | 0 | 0 | 0 | 0 | 1 | 0
2003-04-15 | 0 | 0 | 0 | 1 | 0 | 0 | 0 | 0 | 0 | 0 | 1 | 1
2003-04-16 | 0 | 0 | 0 | 0 | 1 | 0 | 0 | 0 | 0 | 0 | 1 | 1
2003-04-17 | 0 | 0 | 0 | 0 | 0 | 1 | 0 | 0 | 0 | 0 | 1 | 1
2003-04-18 | 0 | 0 | 0 | 0 | 0 | 0 | 1 | 0 | 0 | 0 | 1 | 0
2003-04-19 | 0 | 0 | 0 | 0 | 0 | 0 | 0 | 1 | 0 | 1 | 0 | 0
2003-04-20 | 0 | 0 | 0 | 0 | 0 | 0 | 0 | 0 | 1 | 1 | 0 | 0
2003-04-21 | 0 | 0 | 1 | 0 | 0 | 0 | 0 | 0 | 0 | 0 | 1 | 0
2003-04-22 | 0 | 0 | 0 | 1 | 0 | 0 | 0 | 0 | 0 | 0 | 1 | 1
2003-04-23 | 0 | 0 | 0 | 0 | 1 | 0 | 0 | 0 | 0 | 0 | 1 | 1
2003-04-24 | 0 | 0 | 0 | 0 | 0 | 1 | 0 | 0 | 0 | 0 | 1 | 1
2003-04-25 | 0 | 0 | 0 | 0 | 0 | 0 | 1 | 0 | 0 | 0 | 1 | 0
2003-04-26 | 0 | 0 | 0 | 0 | 0 | 0 | 0 | 1 | 0 | 1 | 0 | 0
2003-04-27 | 0 | 0 | 0 | 0 | 0 | 0 | 0 | 0 | 1 | 1 | 0 | 0
2003-04-28 | 0 | 0 | 1 | 0 | 0 | 0 | 0 | 0 | 0 | 0 | 1 | 0
2003-04-29 | 0 | 0 | 0 | 1 | 0 | 0 | 0 | 0 | 0 | 0 | 1 | 1
2003-04-30 | 0 | 0 | 0 | 0 | 1 | 0 | 0 | 0 | 0 | 0 | 1 | 1
2003-05-01 | 0 | 0 | 0 | 0 | 0 | 1 | 0 | 0 | 0 | 0 | 1 | 1
2003-05-02 | 0 | 0 | 0 | 0 | 0 | 0 | 1 | 0 | 0 | 0 | 1 | 0
2003-05-03 | 0 | 0 | 0 | 0 | 0 | 0 | 0 | 1 | 0 | 1 | 0 | 0
2003-05-04 | 0 | 0 | 0 | 0 | 0 | 0 | 0 | 0 | 1 | 1 | 0 | 0
2003-05-05 | 0 | 0 | 1 | 0 | 0 | 0 | 0 | 0 | 0 | 0 | 1 | 0
2003-05-06 | 0 | 0 | 0 | 1 | 0 | 0 | 0 | 0 | 0 | 0 | 1 | 1
2003-05-07 | 0 | 0 | 0 | 0 | 1 | 0 | 0 | 0 | 0 | 0 | 1 | 1
2003-05-08 | 0 | 0 | 0 | 0 | 0 | 1 | 0 | 0 | 0 | 0 | 1 | 1
2003-05-09 | 0 | 0 | 0 | 0 | 0 | 0 | 1 | 0 | 0 | 0 | 1 | 0
2003-05-10 | 0 | 0 | 0 | 0 | 0 | 0 | 0 | 1 | 0 | 1 | 0 | 0
2003-05-11 | 0 | 0 | 0 | 0 | 0 | 0 | 0 | 0 | 1 | 1 | 0 | 0
2003-05-12 | 0 | 0 | 1 | 0 | 0 | 0 | 0 | 0 | 0 | 0 | 1 | 0
2003-05-13 | 0 | 0 | 0 | 1 | 0 | 0 | 0 | 0 | 0 | 0 | 1 | 1
2003-05-14 | 0 | 0 | 0 | 0 | 1 | 0 | 0 | 0 | 0 | 0 | 1 | 1
2003-05-15 | 0 | 0 | 0 | 0 | 0 | 1 | 0 | 0 | 0 | 0 | 1 | 1
2003-05-16 | 0 | 0 | 0 | 0 | 0 | 0 | 1 | 0 | 0 | 0 | 1 | 0
2003-05-17 | 0 | 0 | 0 | 0 | 0 | 0 | 0 | 1 | 0 | 1 | 0 | 0
2003-05-18 | 0 | 0 | 0 | 0 | 0 | 0 | 0 | 0 | 1 | 1 | 0 | 0
2003-05-19 | 0 | 0 | 1 | 0 | 0 | 0 | 0 | 0 | 0 | 0 | 1 | 0
2003-05-20 | 0 | 0 | 0 | 1 | 0 | 0 | 0 | 0 | 0 | 0 | 1 | 1
2003-05-21 | 0 | 0 | 0 | 0 | 1 | 0 | 0 | 0 | 0 | 0 | 1 | 1
2003-05-22 | 0 | 0 | 0 | 0 | 0 | 1 | 0 | 0 | 0 | 0 | 1 | 1
2003-05-23 | 0 | 0 | 0 | 0 | 0 | 0 | 1 | 0 | 0 | 0 | 1 | 0
2003-05-24 | 0 | 0 | 0 | 0 | 0 | 0 | 0 | 1 | 0 | 1 | 0 | 0
2003-05-25 | 0 | 0 | 0 | 0 | 0 | 0 | 0 | 0 | 1 | 1 | 0 | 0
2003-05-26 | 0 | 0 | 1 | 0 | 0 | 0 | 0 | 0 | 0 | 1 | 0 | 0
2003-05-27 | 0 | 0 | 0 | 1 | 0 | 0 | 0 | 0 | 0 | 0 | 1 | 1
2003-05-28 | 0 | 0 | 0 | 0 | 1 | 0 | 0 | 0 | 0 | 0 | 1 | 1
2003-05-29 | 0 | 0 | 0 | 0 | 0 | 1 | 0 | 0 | 0 | 0 | 1 | 1
2003-05-30 | 0 | 0 | 0 | 0 | 0 | 0 | 1 | 0 | 0 | 0 | 1 | 0
2003-05-31 | 0 | 0 | 0 | 0 | 0 | 0 | 0 | 1 | 0 | 1 | 0 | 0
2003-06-01 | 0 | 1 | 0 | 0 | 0 | 0 | 0 | 0 | 1 | 1 | 0 | 0
2003-06-02 | 0 | 1 | 1 | 0 | 0 | 0 | 0 | 0 | 0 | 0 | 1 | 0
2003-06-03 | 0 | 1 | 0 | 1 | 0 | 0 | 0 | 0 | 0 | 0 | 1 | 1
2003-06-04 | 0 | 1 | 0 | 0 | 1 | 0 | 0 | 0 | 0 | 0 | 1 | 1
2003-06-05 | 0 | 1 | 0 | 0 | 0 | 1 | 0 | 0 | 0 | 0 | 1 | 1
2003-06-06 | 0 | 1 | 0 | 0 | 0 | 0 | 1 | 0 | 0 | 0 | 1 | 0
2003-06-07 | 0 | 1 | 0 | 0 | 0 | 0 | 0 | 1 | 0 | 1 | 0 | 0
2003-06-08 | 0 | 1 | 0 | 0 | 0 | 0 | 0 | 0 | 1 | 1 | 0 | 0
2003-06-09 | 0 | 1 | 1 | 0 | 0 | 0 | 0 | 0 | 0 | 0 | 1 | 0
2003-06-10 | 0 | 1 | 0 | 1 | 0 | 0 | 0 | 0 | 0 | 0 | 1 | 1
2003-06-11 | 0 | 1 | 0 | 0 | 1 | 0 | 0 | 0 | 0 | 0 | 1 | 1
2003-06-12 | 0 | 1 | 0 | 0 | 0 | 1 | 0 | 0 | 0 | 0 | 1 | 1
2003-06-13 | 0 | 1 | 0 | 0 | 0 | 0 | 1 | 0 | 0 | 0 | 1 | 0
2003-06-14 | 0 | 1 | 0 | 0 | 0 | 0 | 0 | 1 | 0 | 1 | 0 | 0
2003-06-15 | 0 | 1 | 0 | 0 | 0 | 0 | 0 | 0 | 1 | 1 | 0 | 0
2003-06-16 | 0 | 1 | 1 | 0 | 0 | 0 | 0 | 0 | 0 | 0 | 1 | 0
2003-06-17 | 0 | 1 | 0 | 1 | 0 | 0 | 0 | 0 | 0 | 0 | 1 | 1
2003-06-18 | 0 | 1 | 0 | 0 | 1 | 0 | 0 | 0 | 0 | 0 | 1 | 1
2003-06-19 | 0 | 1 | 0 | 0 | 0 | 1 | 0 | 0 | 0 | 0 | 1 | 1
2003-06-20 | 0 | 1 | 0 | 0 | 0 | 0 | 1 | 0 | 0 | 0 | 1 | 0
2003-06-21 | 0 | 1 | 0 | 0 | 0 | 0 | 0 | 1 | 0 | 1 | 0 | 0
2003-06-22 | 0 | 1 | 0 | 0 | 0 | 0 | 0 | 0 | 1 | 1 | 0 | 0
2003-06-23 | 0 | 1 | 1 | 0 | 0 | 0 | 0 | 0 | 0 | 0 | 1 | 0
2003-06-24 | 0 | 1 | 0 | 1 | 0 | 0 | 0 | 0 | 0 | 0 | 1 | 1
2003-06-25 | 0 | 1 | 0 | 0 | 1 | 0 | 0 | 0 | 0 | 0 | 1 | 1
2003-06-26 | 0 | 1 | 0 | 0 | 0 | 1 | 0 | 0 | 0 | 0 | 1 | 1
2003-06-27 | 0 | 1 | 0 | 0 | 0 | 0 | 1 | 0 | 0 | 0 | 1 | 0
2003-06-28 | 0 | 1 | 0 | 0 | 0 | 0 | 0 | 1 | 0 | 1 | 0 | 0
2003-06-29 | 0 | 1 | 0 | 0 | 0 | 0 | 0 | 0 | 1 | 1 | 0 | 0
2003-06-30 | 0 | 1 | 1 | 0 | 0 | 0 | 0 | 0 | 0 | 0 | 1 | 0
2003-07-01 | 0 | 1 | 0 | 1 | 0 | 0 | 0 | 0 | 0 | 0 | 1 | 1
2003-07-02 | 0 | 1 | 0 | 0 | 1 | 0 | 0 | 0 | 0 | 0 | 1 | 1
2003-07-03 | 0 | 1 | 0 | 0 | 0 | 1 | 0 | 0 | 0 | 0 | 1 | 1
2003-07-04 | 0 | 1 | 0 | 0 | 0 | 0 | 1 | 0 | 0 | 1 | 0 | 0
2003-07-05 | 0 | 1 | 0 | 0 | 0 | 0 | 0 | 1 | 0 | 1 | 0 | 0
2003-07-06 | 0 | 1 | 0 | 0 | 0 | 0 | 0 | 0 | 1 | 1 | 0 | 0
2003-07-07 | 0 | 1 | 1 | 0 | 0 | 0 | 0 | 0 | 0 | 0 | 1 | 0
2003-07-08 | 0 | 1 | 0 | 1 | 0 | 0 | 0 | 0 | 0 | 0 | 1 | 1
2003-07-09 | 0 | 1 | 0 | 0 | 1 | 0 | 0 | 0 | 0 | 0 | 1 | 1
2003-07-10 | 0 | 1 | 0 | 0 | 0 | 1 | 0 | 0 | 0 | 0 | 1 | 1
2003-07-11 | 0 | 1 | 0 | 0 | 0 | 0 | 1 | 0 | 0 | 0 | 1 | 0
2003-07-12 | 0 | 1 | 0 | 0 | 0 | 0 | 0 | 1 | 0 | 1 | 0 | 0
2003-07-13 | 0 | 1 | 0 | 0 | 0 | 0 | 0 | 0 | 1 | 1 | 0 | 0
2003-07-14 | 0 | 1 | 1 | 0 | 0 | 0 | 0 | 0 | 0 | 0 | 1 | 0
2003-07-15 | 0 | 1 | 0 | 1 | 0 | 0 | 0 | 0 | 0 | 0 | 1 | 1
2003-07-16 | 0 | 1 | 0 | 0 | 1 | 0 | 0 | 0 | 0 | 0 | 1 | 1
2003-07-17 | 0 | 1 | 0 | 0 | 0 | 1 | 0 | 0 | 0 | 0 | 1 | 1
2003-07-18 | 0 | 1 | 0 | 0 | 0 | 0 | 1 | 0 | 0 | 0 | 1 | 0
2003-07-19 | 0 | 1 | 0 | 0 | 0 | 0 | 0 | 1 | 0 | 1 | 0 | 0
2003-07-20 | 0 | 1 | 0 | 0 | 0 | 0 | 0 | 0 | 1 | 1 | 0 | 0
2003-07-21 | 0 | 1 | 1 | 0 | 0 | 0 | 0 | 0 | 0 | 0 | 1 | 0
2003-07-22 | 0 | 1 | 0 | 1 | 0 | 0 | 0 | 0 | 0 | 0 | 1 | 1
2003-07-23 | 0 | 1 | 0 | 0 | 1 | 0 | 0 | 0 | 0 | 0 | 1 | 1
2003-07-24 | 0 | 1 | 0 | 0 | 0 | 1 | 0 | 0 | 0 | 0 | 1 | 1
2003-07-25 | 0 | 1 | 0 | 0 | 0 | 0 | 1 | 0 | 0 | 0 | 1 | 0
2003-07-26 | 0 | 1 | 0 | 0 | 0 | 0 | 0 | 1 | 0 | 1 | 0 | 0
2003-07-27 | 0 | 1 | 0 | 0 | 0 | 0 | 0 | 0 | 1 | 1 | 0 | 0
2003-07-28 | 0 | 1 | 1 | 0 | 0 | 0 | 0 | 0 | 0 | 0 | 1 | 0
2003-07-29 | 0 | 1 | 0 | 1 | 0 | 0 | 0 | 0 | 0 | 0 | 1 | 1
2003-07-30 | 0 | 1 | 0 | 0 | 1 | 0 | 0 | 0 | 0 | 0 | 1 | 1
2003-07-31 | 0 | 1 | 0 | 0 | 0 | 1 | 0 | 0 | 0 | 0 | 1 | 1
2003-08-01 | 0 | 1 | 0 | 0 | 0 | 0 | 1 | 0 | 0 | 0 | 1 | 0
2003-08-02 | 0 | 1 | 0 | 0 | 0 | 0 | 0 | 1 | 0 | 1 | 0 | 0
2003-08-03 | 0 | 1 | 0 | 0 | 0 | 0 | 0 | 0 | 1 | 1 | 0 | 0
2003-08-04 | 0 | 1 | 1 | 0 | 0 | 0 | 0 | 0 | 0 | 0 | 1 | 0
2003-08-05 | 0 | 1 | 0 | 1 | 0 | 0 | 0 | 0 | 0 | 0 | 1 | 1
2003-08-06 | 0 | 1 | 0 | 0 | 1 | 0 | 0 | 0 | 0 | 0 | 1 | 1
2003-08-07 | 0 | 1 | 0 | 0 | 0 | 1 | 0 | 0 | 0 | 0 | 1 | 1
2003-08-08 | 0 | 1 | 0 | 0 | 0 | 0 | 1 | 0 | 0 | 0 | 1 | 0
2003-08-09 | 0 | 1 | 0 | 0 | 0 | 0 | 0 | 1 | 0 | 1 | 0 | 0
2003-08-10 | 0 | 1 | 0 | 0 | 0 | 0 | 0 | 0 | 1 | 1 | 0 | 0
2003-08-11 | 0 | 1 | 1 | 0 | 0 | 0 | 0 | 0 | 0 | 0 | 1 | 0
2003-08-12 | 0 | 1 | 0 | 1 | 0 | 0 | 0 | 0 | 0 | 0 | 1 | 1
2003-08-13 | 0 | 1 | 0 | 0 | 1 | 0 | 0 | 0 | 0 | 0 | 1 | 1
2003-08-14 | 0 | 1 | 0 | 0 | 0 | 1 | 0 | 0 | 0 | 0 | 1 | 1
2003-08-15 | 0 | 1 | 0 | 0 | 0 | 0 | 1 | 0 | 0 | 0 | 1 | 0
2003-08-16 | 0 | 1 | 0 | 0 | 0 | 0 | 0 | 1 | 0 | 1 | 0 | 0
2003-08-17 | 0 | 1 | 0 | 0 | 0 | 0 | 0 | 0 | 1 | 1 | 0 | 0
2003-08-18 | 0 | 1 | 1 | 0 | 0 | 0 | 0 | 0 | 0 | 0 | 1 | 0
2003-08-19 | 0 | 1 | 0 | 1 | 0 | 0 | 0 | 0 | 0 | 0 | 1 | 1
2003-08-20 | 0 | 1 | 0 | 0 | 1 | 0 | 0 | 0 | 0 | 0 | 1 | 1
2003-08-21 | 0 | 1 | 0 | 0 | 0 | 1 | 0 | 0 | 0 | 0 | 1 | 1
2003-08-22 | 0 | 1 | 0 | 0 | 0 | 0 | 1 | 0 | 0 | 0 | 1 | 0
2003-08-23 | 0 | 1 | 0 | 0 | 0 | 0 | 0 | 1 | 0 | 1 | 0 | 0
2003-08-24 | 0 | 1 | 0 | 0 | 0 | 0 | 0 | 0 | 1 | 1 | 0 | 0
2003-08-25 | 0 | 1 | 1 | 0 | 0 | 0 | 0 | 0 | 0 | 0 | 1 | 0
2003-08-26 | 0 | 1 | 0 | 1 | 0 | 0 | 0 | 0 | 0 | 0 | 1 | 1
2003-08-27 | 0 | 1 | 0 | 0 | 1 | 0 | 0 | 0 | 0 | 0 | 1 | 1
2003-08-28 | 0 | 1 | 0 | 0 | 0 | 1 | 0 | 0 | 0 | 0 | 1 | 1
2003-08-29 | 0 | 1 | 0 | 0 | 0 | 0 | 1 | 0 | 0 | 0 | 1 | 0
2003-08-30 | 0 | 1 | 0 | 0 | 0 | 0 | 0 | 1 | 0 | 1 | 0 | 0
2003-08-31 | 0 | 1 | 0 | 0 | 0 | 0 | 0 | 0 | 1 | 1 | 0 | 0
2003-09-01 | 0 | 1 | 1 | 0 | 0 | 0 | 0 | 0 | 0 | 1 | 0 | 0
2003-09-02 | 0 | 1 | 0 | 1 | 0 | 0 | 0 | 0 | 0 | 0 | 1 | 1
2003-09-03 | 0 | 1 | 0 | 0 | 1 | 0 | 0 | 0 | 0 | 0 | 1 | 1
2003-09-04 | 0 | 1 | 0 | 0 | 0 | 1 | 0 | 0 | 0 | 0 | 1 | 1
2003-09-05 | 0 | 1 | 0 | 0 | 0 | 0 | 1 | 0 | 0 | 0 | 1 | 0
2003-09-06 | 0 | 1 | 0 | 0 | 0 | 0 | 0 | 1 | 0 | 1 | 0 | 0
2003-09-07 | 0 | 1 | 0 | 0 | 0 | 0 | 0 | 0 | 1 | 1 | 0 | 0
2003-09-08 | 0 | 1 | 1 | 0 | 0 | 0 | 0 | 0 | 0 | 0 | 1 | 0
2003-09-09 | 0 | 1 | 0 | 1 | 0 | 0 | 0 | 0 | 0 | 0 | 1 | 1
2003-09-10 | 0 | 1 | 0 | 0 | 1 | 0 | 0 | 0 | 0 | 0 | 1 | 1
2003-09-11 | 0 | 1 | 0 | 0 | 0 | 1 | 0 | 0 | 0 | 0 | 1 | 1
2003-09-12 | 0 | 1 | 0 | 0 | 0 | 0 | 1 | 0 | 0 | 0 | 1 | 0
2003-09-13 | 0 | 1 | 0 | 0 | 0 | 0 | 0 | 1 | 0 | 1 | 0 | 0
2003-09-14 | 0 | 1 | 0 | 0 | 0 | 0 | 0 | 0 | 1 | 1 | 0 | 0
2003-09-15 | 0 | 1 | 1 | 0 | 0 | 0 | 0 | 0 | 0 | 0 | 1 | 0
2003-09-16 | 0 | 1 | 0 | 1 | 0 | 0 | 0 | 0 | 0 | 0 | 1 | 1
2003-09-17 | 0 | 1 | 0 | 0 | 1 | 0 | 0 | 0 | 0 | 0 | 1 | 1
2003-09-18 | 0 | 1 | 0 | 0 | 0 | 1 | 0 | 0 | 0 | 0 | 1 | 1
2003-09-19 | 0 | 1 | 0 | 0 | 0 | 0 | 1 | 0 | 0 | 0 | 1 | 0
2003-09-20 | 0 | 1 | 0 | 0 | 0 | 0 | 0 | 1 | 0 | 1 | 0 | 0
2003-09-21 | 0 | 1 | 0 | 0 | 0 | 0 | 0 | 0 | 1 | 1 | 0 | 0
2003-09-22 | 0 | 1 | 1 | 0 | 0 | 0 | 0 | 0 | 0 | 0 | 1 | 0
2003-09-23 | 0 | 1 | 0 | 1 | 0 | 0 | 0 | 0 | 0 | 0 | 1 | 1
2003-09-24 | 0 | 1 | 0 | 0 | 1 | 0 | 0 | 0 | 0 | 0 | 1 | 1
2003-09-25 | 0 | 1 | 0 | 0 | 0 | 1 | 0 | 0 | 0 | 0 | 1 | 1
2003-09-26 | 0 | 1 | 0 | 0 | 0 | 0 | 1 | 0 | 0 | 0 | 1 | 0
2003-09-27 | 0 | 1 | 0 | 0 | 0 | 0 | 0 | 1 | 0 | 1 | 0 | 0
2003-09-28 | 0 | 1 | 0 | 0 | 0 | 0 | 0 | 0 | 1 | 1 | 0 | 0
2003-09-29 | 0 | 1 | 1 | 0 | 0 | 0 | 0 | 0 | 0 | 0 | 1 | 0
2003-09-30 | 0 | 1 | 0 | 1 | 0 | 0 | 0 | 0 | 0 | 0 | 1 | 1
2003-10-01 | 0 | 0 | 0 | 0 | 1 | 0 | 0 | 0 | 0 | 0 | 1 | 1
2003-10-02 | 0 | 0 | 0 | 0 | 0 | 1 | 0 | 0 | 0 | 0 | 1 | 1
2003-10-03 | 0 | 0 | 0 | 0 | 0 | 0 | 1 | 0 | 0 | 0 | 1 | 0
2003-10-04 | 0 | 0 | 0 | 0 | 0 | 0 | 0 | 1 | 0 | 1 | 0 | 0
2003-10-05 | 0 | 0 | 0 | 0 | 0 | 0 | 0 | 0 | 1 | 1 | 0 | 0
2003-10-06 | 0 | 0 | 1 | 0 | 0 | 0 | 0 | 0 | 0 | 0 | 1 | 0
2003-10-07 | 0 | 0 | 0 | 1 | 0 | 0 | 0 | 0 | 0 | 0 | 1 | 1
2003-10-08 | 0 | 0 | 0 | 0 | 1 | 0 | 0 | 0 | 0 | 0 | 1 | 1
2003-10-09 | 0 | 0 | 0 | 0 | 0 | 1 | 0 | 0 | 0 | 0 | 1 | 1
2003-10-10 | 0 | 0 | 0 | 0 | 0 | 0 | 1 | 0 | 0 | 0 | 1 | 0
2003-10-11 | 0 | 0 | 0 | 0 | 0 | 0 | 0 | 1 | 0 | 1 | 0 | 0
2003-10-12 | 0 | 0 | 0 | 0 | 0 | 0 | 0 | 0 | 1 | 1 | 0 | 0
2003-10-13 | 0 | 0 | 1 | 0 | 0 | 0 | 0 | 0 | 0 | 0 | 1 | 0
2003-10-14 | 0 | 0 | 0 | 1 | 0 | 0 | 0 | 0 | 0 | 0 | 1 | 1
2003-10-15 | 0 | 0 | 0 | 0 | 1 | 0 | 0 | 0 | 0 | 0 | 1 | 1
2003-10-16 | 0 | 0 | 0 | 0 | 0 | 1 | 0 | 0 | 0 | 0 | 1 | 1
2003-10-17 | 0 | 0 | 0 | 0 | 0 | 0 | 1 | 0 | 0 | 0 | 1 | 0
2003-10-18 | 0 | 0 | 0 | 0 | 0 | 0 | 0 | 1 | 0 | 1 | 0 | 0
2003-10-19 | 0 | 0 | 0 | 0 | 0 | 0 | 0 | 0 | 1 | 1 | 0 | 0
2003-10-20 | 0 | 0 | 1 | 0 | 0 | 0 | 0 | 0 | 0 | 0 | 1 | 0
2003-10-21 | 0 | 0 | 0 | 1 | 0 | 0 | 0 | 0 | 0 | 0 | 1 | 1
2003-10-22 | 0 | 0 | 0 | 0 | 1 | 0 | 0 | 0 | 0 | 0 | 1 | 1
2003-10-23 | 0 | 0 | 0 | 0 | 0 | 1 | 0 | 0 | 0 | 0 | 1 | 1
2003-10-24 | 0 | 0 | 0 | 0 | 0 | 0 | 1 | 0 | 0 | 0 | 1 | 0
2003-10-25 | 0 | 0 | 0 | 0 | 0 | 0 | 0 | 1 | 0 | 1 | 0 | 0
2003-10-26 | 0 | 0 | 0 | 0 | 0 | 0 | 0 | 0 | 1 | 1 | 0 | 0
2003-10-27 | 0 | 0 | 1 | 0 | 0 | 0 | 0 | 0 | 0 | 0 | 1 | 0
2003-10-28 | 0 | 0 | 0 | 1 | 0 | 0 | 0 | 0 | 0 | 0 | 1 | 1
2003-10-29 | 0 | 0 | 0 | 0 | 1 | 0 | 0 | 0 | 0 | 0 | 1 | 1
2003-10-30 | 0 | 0 | 0 | 0 | 0 | 1 | 0 | 0 | 0 | 0 | 1 | 1
2003-10-31 | 0 | 0 | 0 | 0 | 0 | 0 | 1 | 0 | 0 | 0 | 1 | 0
2003-11-01 | 0 | 0 | 0 | 0 | 0 | 0 | 0 | 1 | 0 | 1 | 0 | 0
2003-11-02 | 0 | 0 | 0 | 0 | 0 | 0 | 0 | 0 | 1 | 1 | 0 | 0
2003-11-03 | 0 | 0 | 1 | 0 | 0 | 0 | 0 | 0 | 0 | 0 | 1 | 0
2003-11-04 | 0 | 0 | 0 | 1 | 0 | 0 | 0 | 0 | 0 | 0 | 1 | 1
2003-11-05 | 0 | 0 | 0 | 0 | 1 | 0 | 0 | 0 | 0 | 0 | 1 | 1
2003-11-06 | 0 | 0 | 0 | 0 | 0 | 1 | 0 | 0 | 0 | 0 | 1 | 1
2003-11-07 | 0 | 0 | 0 | 0 | 0 | 0 | 1 | 0 | 0 | 0 | 1 | 0
2003-11-08 | 0 | 0 | 0 | 0 | 0 | 0 | 0 | 1 | 0 | 1 | 0 | 0
2003-11-09 | 0 | 0 | 0 | 0 | 0 | 0 | 0 | 0 | 1 | 1 | 0 | 0
2003-11-10 | 0 | 0 | 1 | 0 | 0 | 0 | 0 | 0 | 0 | 0 | 1 | 0
2003-11-11 | 0 | 0 | 0 | 1 | 0 | 0 | 0 | 0 | 0 | 0 | 1 | 1
2003-11-12 | 0 | 0 | 0 | 0 | 1 | 0 | 0 | 0 | 0 | 0 | 1 | 1
2003-11-13 | 0 | 0 | 0 | 0 | 0 | 1 | 0 | 0 | 0 | 0 | 1 | 1
2003-11-14 | 0 | 0 | 0 | 0 | 0 | 0 | 1 | 0 | 0 | 0 | 1 | 0
2003-11-15 | 0 | 0 | 0 | 0 | 0 | 0 | 0 | 1 | 0 | 1 | 0 | 0
2003-11-16 | 0 | 0 | 0 | 0 | 0 | 0 | 0 | 0 | 1 | 1 | 0 | 0
2003-11-17 | 0 | 0 | 1 | 0 | 0 | 0 | 0 | 0 | 0 | 0 | 1 | 0
2003-11-18 | 0 | 0 | 0 | 1 | 0 | 0 | 0 | 0 | 0 | 0 | 1 | 1
2003-11-19 | 0 | 0 | 0 | 0 | 1 | 0 | 0 | 0 | 0 | 0 | 1 | 1
2003-11-20 | 0 | 0 | 0 | 0 | 0 | 1 | 0 | 0 | 0 | 0 | 1 | 1
2003-11-21 | 0 | 0 | 0 | 0 | 0 | 0 | 1 | 0 | 0 | 0 | 1 | 0
2003-11-22 | 0 | 0 | 0 | 0 | 0 | 0 | 0 | 1 | 0 | 1 | 0 | 0
2003-11-23 | 0 | 0 | 0 | 0 | 0 | 0 | 0 | 0 | 1 | 1 | 0 | 0
2003-11-24 | 0 | 0 | 1 | 0 | 0 | 0 | 0 | 0 | 0 | 0 | 1 | 0
2003-11-25 | 0 | 0 | 0 | 1 | 0 | 0 | 0 | 0 | 0 | 0 | 1 | 1
2003-11-26 | 0 | 0 | 0 | 0 | 1 | 0 | 0 | 0 | 0 | 0 | 1 | 1
2003-11-27 | 0 | 0 | 0 | 0 | 0 | 1 | 0 | 0 | 0 | 1 | 0 | 1
2003-11-28 | 0 | 0 | 0 | 0 | 0 | 0 | 1 | 0 | 0 | 1 | 0 | 0
2003-11-29 | 0 | 0 | 0 | 0 | 0 | 0 | 0 | 1 | 0 | 1 | 0 | 0
2003-11-30 | 0 | 0 | 0 | 0 | 0 | 0 | 0 | 0 | 1 | 1 | 0 | 0
2003-12-01 | 1 | 0 | 1 | 0 | 0 | 0 | 0 | 0 | 0 | 0 | 1 | 0
2003-12-02 | 1 | 0 | 0 | 1 | 0 | 0 | 0 | 0 | 0 | 0 | 1 | 1
2003-12-03 | 1 | 0 | 0 | 0 | 1 | 0 | 0 | 0 | 0 | 0 | 1 | 1
2003-12-04 | 1 | 0 | 0 | 0 | 0 | 1 | 0 | 0 | 0 | 0 | 1 | 1
2003-12-05 | 1 | 0 | 0 | 0 | 0 | 0 | 1 | 0 | 0 | 0 | 1 | 0
2003-12-06 | 1 | 0 | 0 | 0 | 0 | 0 | 0 | 1 | 0 | 1 | 0 | 0
2003-12-07 | 1 | 0 | 0 | 0 | 0 | 0 | 0 | 0 | 1 | 1 | 0 | 0
2003-12-08 | 1 | 0 | 1 | 0 | 0 | 0 | 0 | 0 | 0 | 0 | 1 | 0
2003-12-09 | 1 | 0 | 0 | 1 | 0 | 0 | 0 | 0 | 0 | 0 | 1 | 1
2003-12-10 | 1 | 0 | 0 | 0 | 1 | 0 | 0 | 0 | 0 | 0 | 1 | 1
2003-12-11 | 1 | 0 | 0 | 0 | 0 | 1 | 0 | 0 | 0 | 0 | 1 | 1
2003-12-12 | 1 | 0 | 0 | 0 | 0 | 0 | 1 | 0 | 0 | 0 | 1 | 0
2003-12-13 | 1 | 0 | 0 | 0 | 0 | 0 | 0 | 1 | 0 | 1 | 0 | 0
2003-12-14 | 1 | 0 | 0 | 0 | 0 | 0 | 0 | 0 | 1 | 1 | 0 | 0
2003-12-15 | 1 | 0 | 1 | 0 | 0 | 0 | 0 | 0 | 0 | 0 | 1 | 0
2003-12-16 | 1 | 0 | 0 | 1 | 0 | 0 | 0 | 0 | 0 | 0 | 1 | 1
2003-12-17 | 1 | 0 | 0 | 0 | 1 | 0 | 0 | 0 | 0 | 0 | 1 | 1
2003-12-18 | 1 | 0 | 0 | 0 | 0 | 1 | 0 | 0 | 0 | 0 | 1 | 1
2003-12-19 | 1 | 0 | 0 | 0 | 0 | 0 | 1 | 0 | 0 | 0 | 1 | 0
2003-12-20 | 1 | 0 | 0 | 0 | 0 | 0 | 0 | 1 | 0 | 1 | 0 | 0
2003-12-21 | 1 | 0 | 0 | 0 | 0 | 0 | 0 | 0 | 1 | 1 | 0 | 0
2003-12-22 | 1 | 0 | 1 | 0 | 0 | 0 | 0 | 0 | 0 | 0 | 1 | 0
2003-12-23 | 1 | 0 | 0 | 1 | 0 | 0 | 0 | 0 | 0 | 0 | 1 | 1
2003-12-24 | 1 | 0 | 0 | 0 | 1 | 0 | 0 | 0 | 0 | 0 | 1 | 1
2003-12-25 | 1 | 0 | 0 | 0 | 0 | 1 | 0 | 0 | 0 | 1 | 0 | 1
2003-12-26 | 1 | 0 | 0 | 0 | 0 | 0 | 1 | 0 | 0 | 0 | 1 | 0
2003-12-27 | 1 | 0 | 0 | 0 | 0 | 0 | 0 | 1 | 0 | 1 | 0 | 0
2003-12-28 | 1 | 0 | 0 | 0 | 0 | 0 | 0 | 0 | 1 | 1 | 0 | 0
2003-12-29 | 1 | 0 | 1 | 0 | 0 | 0 | 0 | 0 | 0 | 0 | 1 | 0
2003-12-30 | 1 | 0 | 0 | 1 | 0 | 0 | 0 | 0 | 0 | 0 | 1 | 1
2003-12-31 | 1 | 0 | 0 | 0 | 1 | 0 | 0 | 0 | 0 | 0 | 1 | 1
2004-01-01 | 1 | 0 | 0 | 0 | 0 | 1 | 0 | 0 | 0 | 1 | 0 | 1
2004-01-02 | 1 | 0 | 0 | 0 | 0 | 0 | 1 | 0 | 0 | 0 | 1 | 0
2004-01-03 | 1 | 0 | 0 | 0 | 0 | 0 | 0 | 1 | 0 | 1 | 0 | 0
2004-01-04 | 1 | 0 | 0 | 0 | 0 | 0 | 0 | 0 | 1 | 1 | 0 | 0
2004-01-05 | 1 | 0 | 1 | 0 | 0 | 0 | 0 | 0 | 0 | 0 | 1 | 0
2004-01-06 | 1 | 0 | 0 | 1 | 0 | 0 | 0 | 0 | 0 | 0 | 1 | 1
2004-01-07 | 1 | 0 | 0 | 0 | 1 | 0 | 0 | 0 | 0 | 0 | 1 | 1
2004-01-08 | 1 | 0 | 0 | 0 | 0 | 1 | 0 | 0 | 0 | 0 | 1 | 1
2004-01-09 | 1 | 0 | 0 | 0 | 0 | 0 | 1 | 0 | 0 | 0 | 1 | 0
2004-01-10 | 1 | 0 | 0 | 0 | 0 | 0 | 0 | 1 | 0 | 1 | 0 | 0
2004-01-11 | 1 | 0 | 0 | 0 | 0 | 0 | 0 | 0 | 1 | 1 | 0 | 0
2004-01-12 | 1 | 0 | 1 | 0 | 0 | 0 | 0 | 0 | 0 | 0 | 1 | 0
2004-01-13 | 1 | 0 | 0 | 1 | 0 | 0 | 0 | 0 | 0 | 0 | 1 | 1
2004-01-14 | 1 | 0 | 0 | 0 | 1 | 0 | 0 | 0 | 0 | 0 | 1 | 1
2004-01-15 | 1 | 0 | 0 | 0 | 0 | 1 | 0 | 0 | 0 | 0 | 1 | 1
2004-01-16 | 1 | 0 | 0 | 0 | 0 | 0 | 1 | 0 | 0 | 0 | 1 | 0
2004-01-17 | 1 | 0 | 0 | 0 | 0 | 0 | 0 | 1 | 0 | 1 | 0 | 0
2004-01-18 | 1 | 0 | 0 | 0 | 0 | 0 | 0 | 0 | 1 | 1 | 0 | 0
2004-01-19 | 1 | 0 | 1 | 0 | 0 | 0 | 0 | 0 | 0 | 0 | 1 | 0
2004-01-20 | 1 | 0 | 0 | 1 | 0 | 0 | 0 | 0 | 0 | 0 | 1 | 1
2004-01-21 | 1 | 0 | 0 | 0 | 1 | 0 | 0 | 0 | 0 | 0 | 1 | 1
2004-01-22 | 1 | 0 | 0 | 0 | 0 | 1 | 0 | 0 | 0 | 0 | 1 | 1
2004-01-23 | 1 | 0 | 0 | 0 | 0 | 0 | 1 | 0 | 0 | 0 | 1 | 0
2004-01-24 | 1 | 0 | 0 | 0 | 0 | 0 | 0 | 1 | 0 | 1 | 0 | 0
2004-01-25 | 1 | 0 | 0 | 0 | 0 | 0 | 0 | 0 | 1 | 1 | 0 | 0
2004-01-26 | 1 | 0 | 1 | 0 | 0 | 0 | 0 | 0 | 0 | 0 | 1 | 0
2004-01-27 | 1 | 0 | 0 | 1 | 0 | 0 | 0 | 0 | 0 | 0 | 1 | 1
2004-01-28 | 1 | 0 | 0 | 0 | 1 | 0 | 0 | 0 | 0 | 0 | 1 | 1
2004-01-29 | 1 | 0 | 0 | 0 | 0 | 1 | 0 | 0 | 0 | 0 | 1 | 1
2004-01-30 | 1 | 0 | 0 | 0 | 0 | 0 | 1 | 0 | 0 | 0 | 1 | 0
2004-01-31 | 1 | 0 | 0 | 0 | 0 | 0 | 0 | 1 | 0 | 1 | 0 | 0
2004-02-01 | 1 | 0 | 0 | 0 | 0 | 0 | 0 | 0 | 1 | 1 | 0 | 0
2004-02-02 | 1 | 0 | 1 | 0 | 0 | 0 | 0 | 0 | 0 | 0 | 1 | 0
2004-02-03 | 1 | 0 | 0 | 1 | 0 | 0 | 0 | 0 | 0 | 0 | 1 | 1
2004-02-04 | 1 | 0 | 0 | 0 | 1 | 0 | 0 | 0 | 0 | 0 | 1 | 1
2004-02-05 | 1 | 0 | 0 | 0 | 0 | 1 | 0 | 0 | 0 | 0 | 1 | 1
2004-02-06 | 1 | 0 | 0 | 0 | 0 | 0 | 1 | 0 | 0 | 0 | 1 | 0
2004-02-07 | 1 | 0 | 0 | 0 | 0 | 0 | 0 | 1 | 0 | 1 | 0 | 0
2004-02-08 | 1 | 0 | 0 | 0 | 0 | 0 | 0 | 0 | 1 | 1 | 0 | 0
2004-02-09 | 1 | 0 | 1 | 0 | 0 | 0 | 0 | 0 | 0 | 0 | 1 | 0
2004-02-10 | 1 | 0 | 0 | 1 | 0 | 0 | 0 | 0 | 0 | 0 | 1 | 1
2004-02-11 | 1 | 0 | 0 | 0 | 1 | 0 | 0 | 0 | 0 | 0 | 1 | 1
2004-02-12 | 1 | 0 | 0 | 0 | 0 | 1 | 0 | 0 | 0 | 0 | 1 | 1
2004-02-13 | 1 | 0 | 0 | 0 | 0 | 0 | 1 | 0 | 0 | 0 | 1 | 0
2004-02-14 | 1 | 0 | 0 | 0 | 0 | 0 | 0 | 1 | 0 | 1 | 0 | 0
2004-02-15 | 1 | 0 | 0 | 0 | 0 | 0 | 0 | 0 | 1 | 1 | 0 | 0
2004-02-16 | 1 | 0 | 1 | 0 | 0 | 0 | 0 | 0 | 0 | 1 | 0 | 0
2004-02-17 | 1 | 0 | 0 | 1 | 0 | 0 | 0 | 0 | 0 | 0 | 1 | 1
2004-02-18 | 1 | 0 | 0 | 0 | 1 | 0 | 0 | 0 | 0 | 0 | 1 | 1
2004-02-19 | 1 | 0 | 0 | 0 | 0 | 1 | 0 | 0 | 0 | 0 | 1 | 1
2004-02-20 | 1 | 0 | 0 | 0 | 0 | 0 | 1 | 0 | 0 | 0 | 1 | 0
2004-02-21 | 1 | 0 | 0 | 0 | 0 | 0 | 0 | 1 | 0 | 1 | 0 | 0
2004-02-22 | 1 | 0 | 0 | 0 | 0 | 0 | 0 | 0 | 1 | 1 | 0 | 0
2004-02-23 | 1 | 0 | 1 | 0 | 0 | 0 | 0 | 0 | 0 | 0 | 1 | 0
2004-02-24 | 1 | 0 | 0 | 1 | 0 | 0 | 0 | 0 | 0 | 0 | 1 | 1
2004-02-25 | 1 | 0 | 0 | 0 | 1 | 0 | 0 | 0 | 0 | 0 | 1 | 1
2004-02-26 | 1 | 0 | 0 | 0 | 0 | 1 | 0 | 0 | 0 | 0 | 1 | 1
2004-02-27 | 1 | 0 | 0 | 0 | 0 | 0 | 1 | 0 | 0 | 0 | 1 | 0
2004-02-28 | 1 | 0 | 0 | 0 | 0 | 0 | 0 | 1 | 0 | 1 | 0 | 0
2004-02-29 | 1 | 0 | 0 | 0 | 0 | 0 | 0 | 0 | 1 | 1 | 0 | 0
2004-03-01 | 0 | 0 | 1 | 0 | 0 | 0 | 0 | 0 | 0 | 0 | 1 | 0
2004-03-02 | 0 | 0 | 0 | 1 | 0 | 0 | 0 | 0 | 0 | 0 | 1 | 1
2004-03-03 | 0 | 0 | 0 | 0 | 1 | 0 | 0 | 0 | 0 | 0 | 1 | 1
2004-03-04 | 0 | 0 | 0 | 0 | 0 | 1 | 0 | 0 | 0 | 0 | 1 | 1
2004-03-05 | 0 | 0 | 0 | 0 | 0 | 0 | 1 | 0 | 0 | 0 | 1 | 0
2004-03-06 | 0 | 0 | 0 | 0 | 0 | 0 | 0 | 1 | 0 | 1 | 0 | 0
2004-03-07 | 0 | 0 | 0 | 0 | 0 | 0 | 0 | 0 | 1 | 1 | 0 | 0
2004-03-08 | 0 | 0 | 1 | 0 | 0 | 0 | 0 | 0 | 0 | 0 | 1 | 0
2004-03-09 | 0 | 0 | 0 | 1 | 0 | 0 | 0 | 0 | 0 | 0 | 1 | 1
2004-03-10 | 0 | 0 | 0 | 0 | 1 | 0 | 0 | 0 | 0 | 0 | 1 | 1
2004-03-11 | 0 | 0 | 0 | 0 | 0 | 1 | 0 | 0 | 0 | 0 | 1 | 1
2004-03-12 | 0 | 0 | 0 | 0 | 0 | 0 | 1 | 0 | 0 | 0 | 1 | 0
2004-03-13 | 0 | 0 | 0 | 0 | 0 | 0 | 0 | 1 | 0 | 1 | 0 | 0
2004-03-14 | 0 | 0 | 0 | 0 | 0 | 0 | 0 | 0 | 1 | 1 | 0 | 0
2004-03-15 | 0 | 0 | 1 | 0 | 0 | 0 | 0 | 0 | 0 | 0 | 1 | 0
2004-03-16 | 0 | 0 | 0 | 1 | 0 | 0 | 0 | 0 | 0 | 0 | 1 | 1
2004-03-17 | 0 | 0 | 0 | 0 | 1 | 0 | 0 | 0 | 0 | 0 | 1 | 1
2004-03-18 | 0 | 0 | 0 | 0 | 0 | 1 | 0 | 0 | 0 | 0 | 1 | 1
2004-03-19 | 0 | 0 | 0 | 0 | 0 | 0 | 1 | 0 | 0 | 0 | 1 | 0
2004-03-20 | 0 | 0 | 0 | 0 | 0 | 0 | 0 | 1 | 0 | 1 | 0 | 0
2004-03-21 | 0 | 0 | 0 | 0 | 0 | 0 | 0 | 0 | 1 | 1 | 0 | 0
2004-03-22 | 0 | 0 | 1 | 0 | 0 | 0 | 0 | 0 | 0 | 0 | 1 | 0
2004-03-23 | 0 | 0 | 0 | 1 | 0 | 0 | 0 | 0 | 0 | 0 | 1 | 1
2004-03-24 | 0 | 0 | 0 | 0 | 1 | 0 | 0 | 0 | 0 | 0 | 1 | 1
2004-03-25 | 0 | 0 | 0 | 0 | 0 | 1 | 0 | 0 | 0 | 0 | 1 | 1
2004-03-26 | 0 | 0 | 0 | 0 | 0 | 0 | 1 | 0 | 0 | 0 | 1 | 0
2004-03-27 | 0 | 0 | 0 | 0 | 0 | 0 | 0 | 1 | 0 | 1 | 0 | 0
2004-03-28 | 0 | 0 | 0 | 0 | 0 | 0 | 0 | 0 | 1 | 1 | 0 | 0
2004-03-29 | 0 | 0 | 1 | 0 | 0 | 0 | 0 | 0 | 0 | 0 | 1 | 0
2004-03-30 | 0 | 0 | 0 | 1 | 0 | 0 | 0 | 0 | 0 | 0 | 1 | 1
2004-03-31 | 0 | 0 | 0 | 0 | 1 | 0 | 0 | 0 | 0 | 0 | 1 | 1
2004-04-01 | 0 | 0 | 0 | 0 | 0 | 1 | 0 | 0 | 0 | 0 | 1 | 1
2004-04-02 | 0 | 0 | 0 | 0 | 0 | 0 | 1 | 0 | 0 | 0 | 1 | 0
2004-04-03 | 0 | 0 | 0 | 0 | 0 | 0 | 0 | 1 | 0 | 1 | 0 | 0
2004-04-04 | 0 | 0 | 0 | 0 | 0 | 0 | 0 | 0 | 1 | 1 | 0 | 0
2004-04-05 | 0 | 0 | 1 | 0 | 0 | 0 | 0 | 0 | 0 | 0 | 1 | 0
2004-04-06 | 0 | 0 | 0 | 1 | 0 | 0 | 0 | 0 | 0 | 0 | 1 | 1
2004-04-07 | 0 | 0 | 0 | 0 | 1 | 0 | 0 | 0 | 0 | 0 | 1 | 1
2004-04-08 | 0 | 0 | 0 | 0 | 0 | 1 | 0 | 0 | 0 | 0 | 1 | 1
2004-04-09 | 0 | 0 | 0 | 0 | 0 | 0 | 1 | 0 | 0 | 0 | 1 | 0
2004-04-10 | 0 | 0 | 0 | 0 | 0 | 0 | 0 | 1 | 0 | 1 | 0 | 0
2004-04-11 | 0 | 0 | 0 | 0 | 0 | 0 | 0 | 0 | 1 | 1 | 0 | 0
2004-04-12 | 0 | 0 | 1 | 0 | 0 | 0 | 0 | 0 | 0 | 0 | 1 | 0
2004-04-13 | 0 | 0 | 0 | 1 | 0 | 0 | 0 | 0 | 0 | 0 | 1 | 1
2004-04-14 | 0 | 0 | 0 | 0 | 1 | 0 | 0 | 0 | 0 | 0 | 1 | 1
2004-04-15 | 0 | 0 | 0 | 0 | 0 | 1 | 0 | 0 | 0 | 0 | 1 | 1
2004-04-16 | 0 | 0 | 0 | 0 | 0 | 0 | 1 | 0 | 0 | 0 | 1 | 0
2004-04-17 | 0 | 0 | 0 | 0 | 0 | 0 | 0 | 1 | 0 | 1 | 0 | 0
2004-04-18 | 0 | 0 | 0 | 0 | 0 | 0 | 0 | 0 | 1 | 1 | 0 | 0
2004-04-19 | 0 | 0 | 1 | 0 | 0 | 0 | 0 | 0 | 0 | 0 | 1 | 0
2004-04-20 | 0 | 0 | 0 | 1 | 0 | 0 | 0 | 0 | 0 | 0 | 1 | 1
2004-04-21 | 0 | 0 | 0 | 0 | 1 | 0 | 0 | 0 | 0 | 0 | 1 | 1
2004-04-22 | 0 | 0 | 0 | 0 | 0 | 1 | 0 | 0 | 0 | 0 | 1 | 1
2004-04-23 | 0 | 0 | 0 | 0 | 0 | 0 | 1 | 0 | 0 | 0 | 1 | 0
2004-04-24 | 0 | 0 | 0 | 0 | 0 | 0 | 0 | 1 | 0 | 1 | 0 | 0
2004-04-25 | 0 | 0 | 0 | 0 | 0 | 0 | 0 | 0 | 1 | 1 | 0 | 0
2004-04-26 | 0 | 0 | 1 | 0 | 0 | 0 | 0 | 0 | 0 | 0 | 1 | 0
2004-04-27 | 0 | 0 | 0 | 1 | 0 | 0 | 0 | 0 | 0 | 0 | 1 | 1
2004-04-28 | 0 | 0 | 0 | 0 | 1 | 0 | 0 | 0 | 0 | 0 | 1 | 1
2004-04-29 | 0 | 0 | 0 | 0 | 0 | 1 | 0 | 0 | 0 | 0 | 1 | 1
2004-04-30 | 0 | 0 | 0 | 0 | 0 | 0 | 1 | 0 | 0 | 0 | 1 | 0
2004-05-01 | 0 | 0 | 0 | 0 | 0 | 0 | 0 | 1 | 0 | 1 | 0 | 0
2004-05-02 | 0 | 0 | 0 | 0 | 0 | 0 | 0 | 0 | 1 | 1 | 0 | 0
2004-05-03 | 0 | 0 | 1 | 0 | 0 | 0 | 0 | 0 | 0 | 0 | 1 | 0
2004-05-04 | 0 | 0 | 0 | 1 | 0 | 0 | 0 | 0 | 0 | 0 | 1 | 1
2004-05-05 | 0 | 0 | 0 | 0 | 1 | 0 | 0 | 0 | 0 | 0 | 1 | 1
2004-05-06 | 0 | 0 | 0 | 0 | 0 | 1 | 0 | 0 | 0 | 0 | 1 | 1
2004-05-07 | 0 | 0 | 0 | 0 | 0 | 0 | 1 | 0 | 0 | 0 | 1 | 0
2004-05-08 | 0 | 0 | 0 | 0 | 0 | 0 | 0 | 1 | 0 | 1 | 0 | 0
2004-05-09 | 0 | 0 | 0 | 0 | 0 | 0 | 0 | 0 | 1 | 1 | 0 | 0
2004-05-10 | 0 | 0 | 1 | 0 | 0 | 0 | 0 | 0 | 0 | 0 | 1 | 0
2004-05-11 | 0 | 0 | 0 | 1 | 0 | 0 | 0 | 0 | 0 | 0 | 1 | 1
2004-05-12 | 0 | 0 | 0 | 0 | 1 | 0 | 0 | 0 | 0 | 0 | 1 | 1
2004-05-13 | 0 | 0 | 0 | 0 | 0 | 1 | 0 | 0 | 0 | 0 | 1 | 1
2004-05-14 | 0 | 0 | 0 | 0 | 0 | 0 | 1 | 0 | 0 | 0 | 1 | 0
2004-05-15 | 0 | 0 | 0 | 0 | 0 | 0 | 0 | 1 | 0 | 1 | 0 | 0
2004-05-16 | 0 | 0 | 0 | 0 | 0 | 0 | 0 | 0 | 1 | 1 | 0 | 0
2004-05-17 | 0 | 0 | 1 | 0 | 0 | 0 | 0 | 0 | 0 | 0 | 1 | 0
2004-05-18 | 0 | 0 | 0 | 1 | 0 | 0 | 0 | 0 | 0 | 0 | 1 | 1
2004-05-19 | 0 | 0 | 0 | 0 | 1 | 0 | 0 | 0 | 0 | 0 | 1 | 1
2004-05-20 | 0 | 0 | 0 | 0 | 0 | 1 | 0 | 0 | 0 | 0 | 1 | 1
2004-05-21 | 0 | 0 | 0 | 0 | 0 | 0 | 1 | 0 | 0 | 0 | 1 | 0
2004-05-22 | 0 | 0 | 0 | 0 | 0 | 0 | 0 | 1 | 0 | 1 | 0 | 0
2004-05-23 | 0 | 0 | 0 | 0 | 0 | 0 | 0 | 0 | 1 | 1 | 0 | 0
2004-05-24 | 0 | 0 | 1 | 0 | 0 | 0 | 0 | 0 | 0 | 0 | 1 | 0
2004-05-25 | 0 | 0 | 0 | 1 | 0 | 0 | 0 | 0 | 0 | 0 | 1 | 1
2004-05-26 | 0 | 0 | 0 | 0 | 1 | 0 | 0 | 0 | 0 | 0 | 1 | 1
2004-05-27 | 0 | 0 | 0 | 0 | 0 | 1 | 0 | 0 | 0 | 0 | 1 | 1
2004-05-28 | 0 | 0 | 0 | 0 | 0 | 0 | 1 | 0 | 0 | 0 | 1 | 0
2004-05-29 | 0 | 0 | 0 | 0 | 0 | 0 | 0 | 1 | 0 | 1 | 0 | 0
2004-05-30 | 0 | 0 | 0 | 0 | 0 | 0 | 0 | 0 | 1 | 1 | 0 | 0
2004-05-31 | 0 | 0 | 1 | 0 | 0 | 0 | 0 | 0 | 0 | 1 | 0 | 0
2004-06-01 | 0 | 1 | 0 | 1 | 0 | 0 | 0 | 0 | 0 | 0 | 1 | 1
2004-06-02 | 0 | 1 | 0 | 0 | 1 | 0 | 0 | 0 | 0 | 0 | 1 | 1
2004-06-03 | 0 | 1 | 0 | 0 | 0 | 1 | 0 | 0 | 0 | 0 | 1 | 1
2004-06-04 | 0 | 1 | 0 | 0 | 0 | 0 | 1 | 0 | 0 | 0 | 1 | 0
2004-06-05 | 0 | 1 | 0 | 0 | 0 | 0 | 0 | 1 | 0 | 1 | 0 | 0
2004-06-06 | 0 | 1 | 0 | 0 | 0 | 0 | 0 | 0 | 1 | 1 | 0 | 0
2004-06-07 | 0 | 1 | 1 | 0 | 0 | 0 | 0 | 0 | 0 | 0 | 1 | 0
2004-06-08 | 0 | 1 | 0 | 1 | 0 | 0 | 0 | 0 | 0 | 0 | 1 | 1
2004-06-09 | 0 | 1 | 0 | 0 | 1 | 0 | 0 | 0 | 0 | 0 | 1 | 1
2004-06-10 | 0 | 1 | 0 | 0 | 0 | 1 | 0 | 0 | 0 | 0 | 1 | 1
2004-06-11 | 0 | 1 | 0 | 0 | 0 | 0 | 1 | 0 | 0 | 0 | 1 | 0
2004-06-12 | 0 | 1 | 0 | 0 | 0 | 0 | 0 | 1 | 0 | 1 | 0 | 0
2004-06-13 | 0 | 1 | 0 | 0 | 0 | 0 | 0 | 0 | 1 | 1 | 0 | 0
2004-06-14 | 0 | 1 | 1 | 0 | 0 | 0 | 0 | 0 | 0 | 0 | 1 | 0
2004-06-15 | 0 | 1 | 0 | 1 | 0 | 0 | 0 | 0 | 0 | 0 | 1 | 1
2004-06-16 | 0 | 1 | 0 | 0 | 1 | 0 | 0 | 0 | 0 | 0 | 1 | 1
2004-06-17 | 0 | 1 | 0 | 0 | 0 | 1 | 0 | 0 | 0 | 0 | 1 | 1
2004-06-18 | 0 | 1 | 0 | 0 | 0 | 0 | 1 | 0 | 0 | 0 | 1 | 0
2004-06-19 | 0 | 1 | 0 | 0 | 0 | 0 | 0 | 1 | 0 | 1 | 0 | 0
2004-06-20 | 0 | 1 | 0 | 0 | 0 | 0 | 0 | 0 | 1 | 1 | 0 | 0
2004-06-21 | 0 | 1 | 1 | 0 | 0 | 0 | 0 | 0 | 0 | 0 | 1 | 0
2004-06-22 | 0 | 1 | 0 | 1 | 0 | 0 | 0 | 0 | 0 | 0 | 1 | 1
2004-06-23 | 0 | 1 | 0 | 0 | 1 | 0 | 0 | 0 | 0 | 0 | 1 | 1
2004-06-24 | 0 | 1 | 0 | 0 | 0 | 1 | 0 | 0 | 0 | 0 | 1 | 1
2004-06-25 | 0 | 1 | 0 | 0 | 0 | 0 | 1 | 0 | 0 | 0 | 1 | 0
2004-06-26 | 0 | 1 | 0 | 0 | 0 | 0 | 0 | 1 | 0 | 1 | 0 | 0
2004-06-27 | 0 | 1 | 0 | 0 | 0 | 0 | 0 | 0 | 1 | 1 | 0 | 0
2004-06-28 | 0 | 1 | 1 | 0 | 0 | 0 | 0 | 0 | 0 | 0 | 1 | 0
2004-06-29 | 0 | 1 | 0 | 1 | 0 | 0 | 0 | 0 | 0 | 0 | 1 | 1
2004-06-30 | 0 | 1 | 0 | 0 | 1 | 0 | 0 | 0 | 0 | 0 | 1 | 1
2004-07-01 | 0 | 1 | 0 | 0 | 0 | 1 | 0 | 0 | 0 | 0 | 1 | 1
2004-07-02 | 0 | 1 | 0 | 0 | 0 | 0 | 1 | 0 | 0 | 0 | 1 | 0
2004-07-03 | 0 | 1 | 0 | 0 | 0 | 0 | 0 | 1 | 0 | 1 | 0 | 0
2004-07-04 | 0 | 1 | 0 | 0 | 0 | 0 | 0 | 0 | 1 | 1 | 0 | 0
2004-07-05 | 0 | 1 | 1 | 0 | 0 | 0 | 0 | 0 | 0 | 1 | 0 | 0
2004-07-06 | 0 | 1 | 0 | 1 | 0 | 0 | 0 | 0 | 0 | 0 | 1 | 1
2004-07-07 | 0 | 1 | 0 | 0 | 1 | 0 | 0 | 0 | 0 | 0 | 1 | 1
2004-07-08 | 0 | 1 | 0 | 0 | 0 | 1 | 0 | 0 | 0 | 0 | 1 | 1
2004-07-09 | 0 | 1 | 0 | 0 | 0 | 0 | 1 | 0 | 0 | 0 | 1 | 0
2004-07-10 | 0 | 1 | 0 | 0 | 0 | 0 | 0 | 1 | 0 | 1 | 0 | 0
2004-07-11 | 0 | 1 | 0 | 0 | 0 | 0 | 0 | 0 | 1 | 1 | 0 | 0
2004-07-12 | 0 | 1 | 1 | 0 | 0 | 0 | 0 | 0 | 0 | 0 | 1 | 0
2004-07-13 | 0 | 1 | 0 | 1 | 0 | 0 | 0 | 0 | 0 | 0 | 1 | 1
2004-07-14 | 0 | 1 | 0 | 0 | 1 | 0 | 0 | 0 | 0 | 0 | 1 | 1
2004-07-15 | 0 | 1 | 0 | 0 | 0 | 1 | 0 | 0 | 0 | 0 | 1 | 1
2004-07-16 | 0 | 1 | 0 | 0 | 0 | 0 | 1 | 0 | 0 | 0 | 1 | 0
2004-07-17 | 0 | 1 | 0 | 0 | 0 | 0 | 0 | 1 | 0 | 1 | 0 | 0
2004-07-18 | 0 | 1 | 0 | 0 | 0 | 0 | 0 | 0 | 1 | 1 | 0 | 0
2004-07-19 | 0 | 1 | 1 | 0 | 0 | 0 | 0 | 0 | 0 | 0 | 1 | 0
2004-07-20 | 0 | 1 | 0 | 1 | 0 | 0 | 0 | 0 | 0 | 0 | 1 | 1
2004-07-21 | 0 | 1 | 0 | 0 | 1 | 0 | 0 | 0 | 0 | 0 | 1 | 1
2004-07-22 | 0 | 1 | 0 | 0 | 0 | 1 | 0 | 0 | 0 | 0 | 1 | 1
2004-07-23 | 0 | 1 | 0 | 0 | 0 | 0 | 1 | 0 | 0 | 0 | 1 | 0
2004-07-24 | 0 | 1 | 0 | 0 | 0 | 0 | 0 | 1 | 0 | 1 | 0 | 0
2004-07-25 | 0 | 1 | 0 | 0 | 0 | 0 | 0 | 0 | 1 | 1 | 0 | 0
2004-07-26 | 0 | 1 | 1 | 0 | 0 | 0 | 0 | 0 | 0 | 0 | 1 | 0
2004-07-27 | 0 | 1 | 0 | 1 | 0 | 0 | 0 | 0 | 0 | 0 | 1 | 1
2004-07-28 | 0 | 1 | 0 | 0 | 1 | 0 | 0 | 0 | 0 | 0 | 1 | 1
2004-07-29 | 0 | 1 | 0 | 0 | 0 | 1 | 0 | 0 | 0 | 0 | 1 | 1
2004-07-30 | 0 | 1 | 0 | 0 | 0 | 0 | 1 | 0 | 0 | 0 | 1 | 0
2004-07-31 | 0 | 1 | 0 | 0 | 0 | 0 | 0 | 1 | 0 | 1 | 0 | 0
2004-08-01 | 0 | 1 | 0 | 0 | 0 | 0 | 0 | 0 | 1 | 1 | 0 | 0
2004-08-02 | 0 | 1 | 1 | 0 | 0 | 0 | 0 | 0 | 0 | 0 | 1 | 0
2004-08-03 | 0 | 1 | 0 | 1 | 0 | 0 | 0 | 0 | 0 | 0 | 1 | 1
2004-08-04 | 0 | 1 | 0 | 0 | 1 | 0 | 0 | 0 | 0 | 0 | 1 | 1
2004-08-05 | 0 | 1 | 0 | 0 | 0 | 1 | 0 | 0 | 0 | 0 | 1 | 1
2004-08-06 | 0 | 1 | 0 | 0 | 0 | 0 | 1 | 0 | 0 | 0 | 1 | 0
2004-08-07 | 0 | 1 | 0 | 0 | 0 | 0 | 0 | 1 | 0 | 1 | 0 | 0
2004-08-08 | 0 | 1 | 0 | 0 | 0 | 0 | 0 | 0 | 1 | 1 | 0 | 0
2004-08-09 | 0 | 1 | 1 | 0 | 0 | 0 | 0 | 0 | 0 | 0 | 1 | 0
2004-08-10 | 0 | 1 | 0 | 1 | 0 | 0 | 0 | 0 | 0 | 0 | 1 | 1
2004-08-11 | 0 | 1 | 0 | 0 | 1 | 0 | 0 | 0 | 0 | 0 | 1 | 1
2004-08-12 | 0 | 1 | 0 | 0 | 0 | 1 | 0 | 0 | 0 | 0 | 1 | 1
2004-08-13 | 0 | 1 | 0 | 0 | 0 | 0 | 1 | 0 | 0 | 0 | 1 | 0
2004-08-14 | 0 | 1 | 0 | 0 | 0 | 0 | 0 | 1 | 0 | 1 | 0 | 0
2004-08-15 | 0 | 1 | 0 | 0 | 0 | 0 | 0 | 0 | 1 | 1 | 0 | 0
2004-08-16 | 0 | 1 | 1 | 0 | 0 | 0 | 0 | 0 | 0 | 0 | 1 | 0
2004-08-17 | 0 | 1 | 0 | 1 | 0 | 0 | 0 | 0 | 0 | 0 | 1 | 1
2004-08-18 | 0 | 1 | 0 | 0 | 1 | 0 | 0 | 0 | 0 | 0 | 1 | 1
2004-08-19 | 0 | 1 | 0 | 0 | 0 | 1 | 0 | 0 | 0 | 0 | 1 | 1
2004-08-20 | 0 | 1 | 0 | 0 | 0 | 0 | 1 | 0 | 0 | 0 | 1 | 0
2004-08-21 | 0 | 1 | 0 | 0 | 0 | 0 | 0 | 1 | 0 | 1 | 0 | 0
2004-08-22 | 0 | 1 | 0 | 0 | 0 | 0 | 0 | 0 | 1 | 1 | 0 | 0
2004-08-23 | 0 | 1 | 1 | 0 | 0 | 0 | 0 | 0 | 0 | 0 | 1 | 0
2004-08-24 | 0 | 1 | 0 | 1 | 0 | 0 | 0 | 0 | 0 | 0 | 1 | 1
2004-08-25 | 0 | 1 | 0 | 0 | 1 | 0 | 0 | 0 | 0 | 0 | 1 | 1
2004-08-26 | 0 | 1 | 0 | 0 | 0 | 1 | 0 | 0 | 0 | 0 | 1 | 1
2004-08-27 | 0 | 1 | 0 | 0 | 0 | 0 | 1 | 0 | 0 | 0 | 1 | 0
2004-08-28 | 0 | 1 | 0 | 0 | 0 | 0 | 0 | 1 | 0 | 1 | 0 | 0
2004-08-29 | 0 | 1 | 0 | 0 | 0 | 0 | 0 | 0 | 1 | 1 | 0 | 0
2004-08-30 | 0 | 1 | 1 | 0 | 0 | 0 | 0 | 0 | 0 | 0 | 1 | 0
2004-08-31 | 0 | 1 | 0 | 1 | 0 | 0 | 0 | 0 | 0 | 0 | 1 | 1
2004-09-01 | 0 | 1 | 0 | 0 | 1 | 0 | 0 | 0 | 0 | 0 | 1 | 1
2004-09-02 | 0 | 1 | 0 | 0 | 0 | 1 | 0 | 0 | 0 | 0 | 1 | 1
2004-09-03 | 0 | 1 | 0 | 0 | 0 | 0 | 1 | 0 | 0 | 0 | 1 | 0
2004-09-04 | 0 | 1 | 0 | 0 | 0 | 0 | 0 | 1 | 0 | 1 | 0 | 0
2004-09-05 | 0 | 1 | 0 | 0 | 0 | 0 | 0 | 0 | 1 | 1 | 0 | 0
2004-09-06 | 0 | 1 | 1 | 0 | 0 | 0 | 0 | 0 | 0 | 1 | 0 | 0
2004-09-07 | 0 | 1 | 0 | 1 | 0 | 0 | 0 | 0 | 0 | 0 | 1 | 1
2004-09-08 | 0 | 1 | 0 | 0 | 1 | 0 | 0 | 0 | 0 | 0 | 1 | 1
2004-09-09 | 0 | 1 | 0 | 0 | 0 | 1 | 0 | 0 | 0 | 0 | 1 | 1
2004-09-10 | 0 | 1 | 0 | 0 | 0 | 0 | 1 | 0 | 0 | 0 | 1 | 0
2004-09-11 | 0 | 1 | 0 | 0 | 0 | 0 | 0 | 1 | 0 | 1 | 0 | 0
2004-09-12 | 0 | 1 | 0 | 0 | 0 | 0 | 0 | 0 | 1 | 1 | 0 | 0
2004-09-13 | 0 | 1 | 1 | 0 | 0 | 0 | 0 | 0 | 0 | 0 | 1 | 0
2004-09-14 | 0 | 1 | 0 | 1 | 0 | 0 | 0 | 0 | 0 | 0 | 1 | 1
2004-09-15 | 0 | 1 | 0 | 0 | 1 | 0 | 0 | 0 | 0 | 0 | 1 | 1
2004-09-16 | 0 | 1 | 0 | 0 | 0 | 1 | 0 | 0 | 0 | 0 | 1 | 1
2004-09-17 | 0 | 1 | 0 | 0 | 0 | 0 | 1 | 0 | 0 | 0 | 1 | 0
2004-09-18 | 0 | 1 | 0 | 0 | 0 | 0 | 0 | 1 | 0 | 1 | 0 | 0
2004-09-19 | 0 | 1 | 0 | 0 | 0 | 0 | 0 | 0 | 1 | 1 | 0 | 0
2004-09-20 | 0 | 1 | 1 | 0 | 0 | 0 | 0 | 0 | 0 | 0 | 1 | 0
2004-09-21 | 0 | 1 | 0 | 1 | 0 | 0 | 0 | 0 | 0 | 0 | 1 | 1
2004-09-22 | 0 | 1 | 0 | 0 | 1 | 0 | 0 | 0 | 0 | 0 | 1 | 1
2004-09-23 | 0 | 1 | 0 | 0 | 0 | 1 | 0 | 0 | 0 | 0 | 1 | 1
2004-09-24 | 0 | 1 | 0 | 0 | 0 | 0 | 1 | 0 | 0 | 0 | 1 | 0
2004-09-25 | 0 | 1 | 0 | 0 | 0 | 0 | 0 | 1 | 0 | 1 | 0 | 0
2004-09-26 | 0 | 1 | 0 | 0 | 0 | 0 | 0 | 0 | 1 | 1 | 0 | 0
2004-09-27 | 0 | 1 | 1 | 0 | 0 | 0 | 0 | 0 | 0 | 0 | 1 | 0
2004-09-28 | 0 | 1 | 0 | 1 | 0 | 0 | 0 | 0 | 0 | 0 | 1 | 1
2004-09-29 | 0 | 1 | 0 | 0 | 1 | 0 | 0 | 0 | 0 | 0 | 1 | 1
2004-09-30 | 0 | 1 | 0 | 0 | 0 | 1 | 0 | 0 | 0 | 0 | 1 | 1
2004-10-01 | 0 | 0 | 0 | 0 | 0 | 0 | 1 | 0 | 0 | 0 | 1 | 0
2004-10-02 | 0 | 0 | 0 | 0 | 0 | 0 | 0 | 1 | 0 | 1 | 0 | 0
2004-10-03 | 0 | 0 | 0 | 0 | 0 | 0 | 0 | 0 | 1 | 1 | 0 | 0
2004-10-04 | 0 | 0 | 1 | 0 | 0 | 0 | 0 | 0 | 0 | 0 | 1 | 0
2004-10-05 | 0 | 0 | 0 | 1 | 0 | 0 | 0 | 0 | 0 | 0 | 1 | 1
2004-10-06 | 0 | 0 | 0 | 0 | 1 | 0 | 0 | 0 | 0 | 0 | 1 | 1
2004-10-07 | 0 | 0 | 0 | 0 | 0 | 1 | 0 | 0 | 0 | 0 | 1 | 1
2004-10-08 | 0 | 0 | 0 | 0 | 0 | 0 | 1 | 0 | 0 | 0 | 1 | 0
2004-10-09 | 0 | 0 | 0 | 0 | 0 | 0 | 0 | 1 | 0 | 1 | 0 | 0
2004-10-10 | 0 | 0 | 0 | 0 | 0 | 0 | 0 | 0 | 1 | 1 | 0 | 0
2004-10-11 | 0 | 0 | 1 | 0 | 0 | 0 | 0 | 0 | 0 | 0 | 1 | 0
2004-10-12 | 0 | 0 | 0 | 1 | 0 | 0 | 0 | 0 | 0 | 0 | 1 | 1
2004-10-13 | 0 | 0 | 0 | 0 | 1 | 0 | 0 | 0 | 0 | 0 | 1 | 1
2004-10-14 | 0 | 0 | 0 | 0 | 0 | 1 | 0 | 0 | 0 | 0 | 1 | 1
2004-10-15 | 0 | 0 | 0 | 0 | 0 | 0 | 1 | 0 | 0 | 0 | 1 | 0
2004-10-16 | 0 | 0 | 0 | 0 | 0 | 0 | 0 | 1 | 0 | 1 | 0 | 0
2004-10-17 | 0 | 0 | 0 | 0 | 0 | 0 | 0 | 0 | 1 | 1 | 0 | 0
2004-10-18 | 0 | 0 | 1 | 0 | 0 | 0 | 0 | 0 | 0 | 0 | 1 | 0
2004-10-19 | 0 | 0 | 0 | 1 | 0 | 0 | 0 | 0 | 0 | 0 | 1 | 1
2004-10-20 | 0 | 0 | 0 | 0 | 1 | 0 | 0 | 0 | 0 | 0 | 1 | 1
2004-10-21 | 0 | 0 | 0 | 0 | 0 | 1 | 0 | 0 | 0 | 0 | 1 | 1
2004-10-22 | 0 | 0 | 0 | 0 | 0 | 0 | 1 | 0 | 0 | 0 | 1 | 0
2004-10-23 | 0 | 0 | 0 | 0 | 0 | 0 | 0 | 1 | 0 | 1 | 0 | 0
2004-10-24 | 0 | 0 | 0 | 0 | 0 | 0 | 0 | 0 | 1 | 1 | 0 | 0
2004-10-25 | 0 | 0 | 1 | 0 | 0 | 0 | 0 | 0 | 0 | 0 | 1 | 0
2004-10-26 | 0 | 0 | 0 | 1 | 0 | 0 | 0 | 0 | 0 | 0 | 1 | 1
2004-10-27 | 0 | 0 | 0 | 0 | 1 | 0 | 0 | 0 | 0 | 0 | 1 | 1
2004-10-28 | 0 | 0 | 0 | 0 | 0 | 1 | 0 | 0 | 0 | 0 | 1 | 1
2004-10-29 | 0 | 0 | 0 | 0 | 0 | 0 | 1 | 0 | 0 | 0 | 1 | 0
2004-10-30 | 0 | 0 | 0 | 0 | 0 | 0 | 0 | 1 | 0 | 1 | 0 | 0
2004-10-31 | 0 | 0 | 0 | 0 | 0 | 0 | 0 | 0 | 1 | 1 | 0 | 0
2004-11-01 | 0 | 0 | 1 | 0 | 0 | 0 | 0 | 0 | 0 | 0 | 1 | 0
2004-11-02 | 0 | 0 | 0 | 1 | 0 | 0 | 0 | 0 | 0 | 0 | 1 | 1
2004-11-03 | 0 | 0 | 0 | 0 | 1 | 0 | 0 | 0 | 0 | 0 | 1 | 1
2004-11-04 | 0 | 0 | 0 | 0 | 0 | 1 | 0 | 0 | 0 | 0 | 1 | 1
2004-11-05 | 0 | 0 | 0 | 0 | 0 | 0 | 1 | 0 | 0 | 0 | 1 | 0
2004-11-06 | 0 | 0 | 0 | 0 | 0 | 0 | 0 | 1 | 0 | 1 | 0 | 0
2004-11-07 | 0 | 0 | 0 | 0 | 0 | 0 | 0 | 0 | 1 | 1 | 0 | 0
2004-11-08 | 0 | 0 | 1 | 0 | 0 | 0 | 0 | 0 | 0 | 0 | 1 | 0
2004-11-09 | 0 | 0 | 0 | 1 | 0 | 0 | 0 | 0 | 0 | 0 | 1 | 1
2004-11-10 | 0 | 0 | 0 | 0 | 1 | 0 | 0 | 0 | 0 | 0 | 1 | 1
2004-11-11 | 0 | 0 | 0 | 0 | 0 | 1 | 0 | 0 | 0 | 0 | 1 | 1
2004-11-12 | 0 | 0 | 0 | 0 | 0 | 0 | 1 | 0 | 0 | 0 | 1 | 0
2004-11-13 | 0 | 0 | 0 | 0 | 0 | 0 | 0 | 1 | 0 | 1 | 0 | 0
2004-11-14 | 0 | 0 | 0 | 0 | 0 | 0 | 0 | 0 | 1 | 1 | 0 | 0
2004-11-15 | 0 | 0 | 1 | 0 | 0 | 0 | 0 | 0 | 0 | 0 | 1 | 0
2004-11-16 | 0 | 0 | 0 | 1 | 0 | 0 | 0 | 0 | 0 | 0 | 1 | 1
2004-11-17 | 0 | 0 | 0 | 0 | 1 | 0 | 0 | 0 | 0 | 0 | 1 | 1
2004-11-18 | 0 | 0 | 0 | 0 | 0 | 1 | 0 | 0 | 0 | 0 | 1 | 1
2004-11-19 | 0 | 0 | 0 | 0 | 0 | 0 | 1 | 0 | 0 | 0 | 1 | 0
2004-11-20 | 0 | 0 | 0 | 0 | 0 | 0 | 0 | 1 | 0 | 1 | 0 | 0
2004-11-21 | 0 | 0 | 0 | 0 | 0 | 0 | 0 | 0 | 1 | 1 | 0 | 0
2004-11-22 | 0 | 0 | 1 | 0 | 0 | 0 | 0 | 0 | 0 | 0 | 1 | 0
2004-11-23 | 0 | 0 | 0 | 1 | 0 | 0 | 0 | 0 | 0 | 0 | 1 | 1
2004-11-24 | 0 | 0 | 0 | 0 | 1 | 0 | 0 | 0 | 0 | 0 | 1 | 1
2004-11-25 | 0 | 0 | 0 | 0 | 0 | 1 | 0 | 0 | 0 | 1 | 0 | 1
2004-11-26 | 0 | 0 | 0 | 0 | 0 | 0 | 1 | 0 | 0 | 1 | 0 | 0
2004-11-27 | 0 | 0 | 0 | 0 | 0 | 0 | 0 | 1 | 0 | 1 | 0 | 0
2004-11-28 | 0 | 0 | 0 | 0 | 0 | 0 | 0 | 0 | 1 | 1 | 0 | 0
2004-11-29 | 0 | 0 | 1 | 0 | 0 | 0 | 0 | 0 | 0 | 0 | 1 | 0
2004-11-30 | 0 | 0 | 0 | 1 | 0 | 0 | 0 | 0 | 0 | 0 | 1 | 1
2004-12-01 | 1 | 0 | 0 | 0 | 1 | 0 | 0 | 0 | 0 | 0 | 1 | 1
2004-12-02 | 1 | 0 | 0 | 0 | 0 | 1 | 0 | 0 | 0 | 0 | 1 | 1
2004-12-03 | 1 | 0 | 0 | 0 | 0 | 0 | 1 | 0 | 0 | 0 | 1 | 0
2004-12-04 | 1 | 0 | 0 | 0 | 0 | 0 | 0 | 1 | 0 | 1 | 0 | 0
2004-12-05 | 1 | 0 | 0 | 0 | 0 | 0 | 0 | 0 | 1 | 1 | 0 | 0
2004-12-06 | 1 | 0 | 1 | 0 | 0 | 0 | 0 | 0 | 0 | 0 | 1 | 0
2004-12-07 | 1 | 0 | 0 | 1 | 0 | 0 | 0 | 0 | 0 | 0 | 1 | 1
2004-12-08 | 1 | 0 | 0 | 0 | 1 | 0 | 0 | 0 | 0 | 0 | 1 | 1
2004-12-09 | 1 | 0 | 0 | 0 | 0 | 1 | 0 | 0 | 0 | 0 | 1 | 1
2004-12-10 | 1 | 0 | 0 | 0 | 0 | 0 | 1 | 0 | 0 | 0 | 1 | 0
2004-12-11 | 1 | 0 | 0 | 0 | 0 | 0 | 0 | 1 | 0 | 1 | 0 | 0
2004-12-12 | 1 | 0 | 0 | 0 | 0 | 0 | 0 | 0 | 1 | 1 | 0 | 0
2004-12-13 | 1 | 0 | 1 | 0 | 0 | 0 | 0 | 0 | 0 | 0 | 1 | 0
2004-12-14 | 1 | 0 | 0 | 1 | 0 | 0 | 0 | 0 | 0 | 0 | 1 | 1
2004-12-15 | 1 | 0 | 0 | 0 | 1 | 0 | 0 | 0 | 0 | 0 | 1 | 1
2004-12-16 | 1 | 0 | 0 | 0 | 0 | 1 | 0 | 0 | 0 | 0 | 1 | 1
2004-12-17 | 1 | 0 | 0 | 0 | 0 | 0 | 1 | 0 | 0 | 0 | 1 | 0
2004-12-18 | 1 | 0 | 0 | 0 | 0 | 0 | 0 | 1 | 0 | 1 | 0 | 0
2004-12-19 | 1 | 0 | 0 | 0 | 0 | 0 | 0 | 0 | 1 | 1 | 0 | 0
2004-12-20 | 1 | 0 | 1 | 0 | 0 | 0 | 0 | 0 | 0 | 0 | 1 | 0
2004-12-21 | 1 | 0 | 0 | 1 | 0 | 0 | 0 | 0 | 0 | 0 | 1 | 1
2004-12-22 | 1 | 0 | 0 | 0 | 1 | 0 | 0 | 0 | 0 | 0 | 1 | 1
2004-12-23 | 1 | 0 | 0 | 0 | 0 | 1 | 0 | 0 | 0 | 0 | 1 | 1
2004-12-24 | 1 | 0 | 0 | 0 | 0 | 0 | 1 | 0 | 0 | 1 | 0 | 0
2004-12-25 | 1 | 0 | 0 | 0 | 0 | 0 | 0 | 1 | 0 | 1 | 0 | 0
2004-12-26 | 1 | 0 | 0 | 0 | 0 | 0 | 0 | 0 | 1 | 1 | 0 | 0
2004-12-27 | 1 | 0 | 1 | 0 | 0 | 0 | 0 | 0 | 0 | 0 | 1 | 0
2004-12-28 | 1 | 0 | 0 | 1 | 0 | 0 | 0 | 0 | 0 | 0 | 1 | 1
2004-12-29 | 1 | 0 | 0 | 0 | 1 | 0 | 0 | 0 | 0 | 0 | 1 | 1
2004-12-30 | 1 | 0 | 0 | 0 | 0 | 1 | 0 | 0 | 0 | 0 | 1 | 1
2004-12-31 | 1 | 0 | 0 | 0 | 0 | 0 | 1 | 0 | 0 | 1 | 0 | 0
2005-01-01 | 1 | 0 | 0 | 0 | 0 | 0 | 0 | 1 | 0 | 1 | 0 | 0
2005-01-02 | 1 | 0 | 0 | 0 | 0 | 0 | 0 | 0 | 1 | 1 | 0 | 0
2005-01-03 | 1 | 0 | 1 | 0 | 0 | 0 | 0 | 0 | 0 | 0 | 1 | 0
2005-01-04 | 1 | 0 | 0 | 1 | 0 | 0 | 0 | 0 | 0 | 0 | 1 | 1
2005-01-05 | 1 | 0 | 0 | 0 | 1 | 0 | 0 | 0 | 0 | 0 | 1 | 1
2005-01-06 | 1 | 0 | 0 | 0 | 0 | 1 | 0 | 0 | 0 | 0 | 1 | 1
2005-01-07 | 1 | 0 | 0 | 0 | 0 | 0 | 1 | 0 | 0 | 0 | 1 | 0
2005-01-08 | 1 | 0 | 0 | 0 | 0 | 0 | 0 | 1 | 0 | 1 | 0 | 0
2005-01-09 | 1 | 0 | 0 | 0 | 0 | 0 | 0 | 0 | 1 | 1 | 0 | 0
2005-01-10 | 1 | 0 | 1 | 0 | 0 | 0 | 0 | 0 | 0 | 0 | 1 | 0
2005-01-11 | 1 | 0 | 0 | 1 | 0 | 0 | 0 | 0 | 0 | 0 | 1 | 1
2005-01-12 | 1 | 0 | 0 | 0 | 1 | 0 | 0 | 0 | 0 | 0 | 1 | 1
2005-01-13 | 1 | 0 | 0 | 0 | 0 | 1 | 0 | 0 | 0 | 0 | 1 | 1
2005-01-14 | 1 | 0 | 0 | 0 | 0 | 0 | 1 | 0 | 0 | 0 | 1 | 0
2005-01-15 | 1 | 0 | 0 | 0 | 0 | 0 | 0 | 1 | 0 | 1 | 0 | 0
2005-01-16 | 1 | 0 | 0 | 0 | 0 | 0 | 0 | 0 | 1 | 1 | 0 | 0
2005-01-17 | 1 | 0 | 1 | 0 | 0 | 0 | 0 | 0 | 0 | 0 | 1 | 0
2005-01-18 | 1 | 0 | 0 | 1 | 0 | 0 | 0 | 0 | 0 | 0 | 1 | 1
2005-01-19 | 1 | 0 | 0 | 0 | 1 | 0 | 0 | 0 | 0 | 0 | 1 | 1
2005-01-20 | 1 | 0 | 0 | 0 | 0 | 1 | 0 | 0 | 0 | 0 | 1 | 1
2005-01-21 | 1 | 0 | 0 | 0 | 0 | 0 | 1 | 0 | 0 | 0 | 1 | 0
2005-01-22 | 1 | 0 | 0 | 0 | 0 | 0 | 0 | 1 | 0 | 1 | 0 | 0
2005-01-23 | 1 | 0 | 0 | 0 | 0 | 0 | 0 | 0 | 1 | 1 | 0 | 0
2005-01-24 | 1 | 0 | 1 | 0 | 0 | 0 | 0 | 0 | 0 | 0 | 1 | 0
2005-01-25 | 1 | 0 | 0 | 1 | 0 | 0 | 0 | 0 | 0 | 0 | 1 | 1
2005-01-26 | 1 | 0 | 0 | 0 | 1 | 0 | 0 | 0 | 0 | 0 | 1 | 1
2005-01-27 | 1 | 0 | 0 | 0 | 0 | 1 | 0 | 0 | 0 | 0 | 1 | 1
2005-01-28 | 1 | 0 | 0 | 0 | 0 | 0 | 1 | 0 | 0 | 0 | 1 | 0
2005-01-29 | 1 | 0 | 0 | 0 | 0 | 0 | 0 | 1 | 0 | 1 | 0 | 0
2005-01-30 | 1 | 0 | 0 | 0 | 0 | 0 | 0 | 0 | 1 | 1 | 0 | 0
2005-01-31 | 1 | 0 | 1 | 0 | 0 | 0 | 0 | 0 | 0 | 0 | 1 | 0
2005-02-01 | 1 | 0 | 0 | 1 | 0 | 0 | 0 | 0 | 0 | 0 | 1 | 1
2005-02-02 | 1 | 0 | 0 | 0 | 1 | 0 | 0 | 0 | 0 | 0 | 1 | 1
2005-02-03 | 1 | 0 | 0 | 0 | 0 | 1 | 0 | 0 | 0 | 0 | 1 | 1
2005-02-04 | 1 | 0 | 0 | 0 | 0 | 0 | 1 | 0 | 0 | 0 | 1 | 0
2005-02-05 | 1 | 0 | 0 | 0 | 0 | 0 | 0 | 1 | 0 | 1 | 0 | 0
2005-02-06 | 1 | 0 | 0 | 0 | 0 | 0 | 0 | 0 | 1 | 1 | 0 | 0
2005-02-07 | 1 | 0 | 1 | 0 | 0 | 0 | 0 | 0 | 0 | 0 | 1 | 0
2005-02-08 | 1 | 0 | 0 | 1 | 0 | 0 | 0 | 0 | 0 | 0 | 1 | 1
2005-02-09 | 1 | 0 | 0 | 0 | 1 | 0 | 0 | 0 | 0 | 0 | 1 | 1
2005-02-10 | 1 | 0 | 0 | 0 | 0 | 1 | 0 | 0 | 0 | 0 | 1 | 1
2005-02-11 | 1 | 0 | 0 | 0 | 0 | 0 | 1 | 0 | 0 | 0 | 1 | 0
2005-02-12 | 1 | 0 | 0 | 0 | 0 | 0 | 0 | 1 | 0 | 1 | 0 | 0
2005-02-13 | 1 | 0 | 0 | 0 | 0 | 0 | 0 | 0 | 1 | 1 | 0 | 0
2005-02-14 | 1 | 0 | 1 | 0 | 0 | 0 | 0 | 0 | 0 | 0 | 1 | 0
2005-02-15 | 1 | 0 | 0 | 1 | 0 | 0 | 0 | 0 | 0 | 0 | 1 | 1
2005-02-16 | 1 | 0 | 0 | 0 | 1 | 0 | 0 | 0 | 0 | 0 | 1 | 1
2005-02-17 | 1 | 0 | 0 | 0 | 0 | 1 | 0 | 0 | 0 | 0 | 1 | 1
2005-02-18 | 1 | 0 | 0 | 0 | 0 | 0 | 1 | 0 | 0 | 0 | 1 | 0
2005-02-19 | 1 | 0 | 0 | 0 | 0 | 0 | 0 | 1 | 0 | 1 | 0 | 0
2005-02-20 | 1 | 0 | 0 | 0 | 0 | 0 | 0 | 0 | 1 | 1 | 0 | 0
2005-02-21 | 1 | 0 | 1 | 0 | 0 | 0 | 0 | 0 | 0 | 1 | 0 | 0
2005-02-22 | 1 | 0 | 0 | 1 | 0 | 0 | 0 | 0 | 0 | 0 | 1 | 1
2005-02-23 | 1 | 0 | 0 | 0 | 1 | 0 | 0 | 0 | 0 | 0 | 1 | 1
2005-02-24 | 1 | 0 | 0 | 0 | 0 | 1 | 0 | 0 | 0 | 0 | 1 | 1
2005-02-25 | 1 | 0 | 0 | 0 | 0 | 0 | 1 | 0 | 0 | 0 | 1 | 0
2005-02-26 | 1 | 0 | 0 | 0 | 0 | 0 | 0 | 1 | 0 | 1 | 0 | 0
2005-02-27 | 1 | 0 | 0 | 0 | 0 | 0 | 0 | 0 | 1 | 1 | 0 | 0
2005-02-28 | 1 | 0 | 1 | 0 | 0 | 0 | 0 | 0 | 0 | 0 | 1 | 0
2005-03-01 | 0 | 0 | 0 | 1 | 0 | 0 | 0 | 0 | 0 | 0 | 1 | 1
2005-03-02 | 0 | 0 | 0 | 0 | 1 | 0 | 0 | 0 | 0 | 0 | 1 | 1
2005-03-03 | 0 | 0 | 0 | 0 | 0 | 1 | 0 | 0 | 0 | 0 | 1 | 1
2005-03-04 | 0 | 0 | 0 | 0 | 0 | 0 | 1 | 0 | 0 | 0 | 1 | 0
2005-03-05 | 0 | 0 | 0 | 0 | 0 | 0 | 0 | 1 | 0 | 1 | 0 | 0
2005-03-06 | 0 | 0 | 0 | 0 | 0 | 0 | 0 | 0 | 1 | 1 | 0 | 0
2005-03-07 | 0 | 0 | 1 | 0 | 0 | 0 | 0 | 0 | 0 | 0 | 1 | 0
2005-03-08 | 0 | 0 | 0 | 1 | 0 | 0 | 0 | 0 | 0 | 0 | 1 | 1
2005-03-09 | 0 | 0 | 0 | 0 | 1 | 0 | 0 | 0 | 0 | 0 | 1 | 1
2005-03-10 | 0 | 0 | 0 | 0 | 0 | 1 | 0 | 0 | 0 | 0 | 1 | 1
2005-03-11 | 0 | 0 | 0 | 0 | 0 | 0 | 1 | 0 | 0 | 0 | 1 | 0
2005-03-12 | 0 | 0 | 0 | 0 | 0 | 0 | 0 | 1 | 0 | 1 | 0 | 0
2005-03-13 | 0 | 0 | 0 | 0 | 0 | 0 | 0 | 0 | 1 | 1 | 0 | 0
2005-03-14 | 0 | 0 | 1 | 0 | 0 | 0 | 0 | 0 | 0 | 0 | 1 | 0
2005-03-15 | 0 | 0 | 0 | 1 | 0 | 0 | 0 | 0 | 0 | 0 | 1 | 1
2005-03-16 | 0 | 0 | 0 | 0 | 1 | 0 | 0 | 0 | 0 | 0 | 1 | 1
2005-03-17 | 0 | 0 | 0 | 0 | 0 | 1 | 0 | 0 | 0 | 0 | 1 | 1
2005-03-18 | 0 | 0 | 0 | 0 | 0 | 0 | 1 | 0 | 0 | 0 | 1 | 0
2005-03-19 | 0 | 0 | 0 | 0 | 0 | 0 | 0 | 1 | 0 | 1 | 0 | 0
2005-03-20 | 0 | 0 | 0 | 0 | 0 | 0 | 0 | 0 | 1 | 1 | 0 | 0
2005-03-21 | 0 | 0 | 1 | 0 | 0 | 0 | 0 | 0 | 0 | 0 | 1 | 0
2005-03-22 | 0 | 0 | 0 | 1 | 0 | 0 | 0 | 0 | 0 | 0 | 1 | 1
2005-03-23 | 0 | 0 | 0 | 0 | 1 | 0 | 0 | 0 | 0 | 0 | 1 | 1
2005-03-24 | 0 | 0 | 0 | 0 | 0 | 1 | 0 | 0 | 0 | 0 | 1 | 1
2005-03-25 | 0 | 0 | 0 | 0 | 0 | 0 | 1 | 0 | 0 | 0 | 1 | 0
2005-03-26 | 0 | 0 | 0 | 0 | 0 | 0 | 0 | 1 | 0 | 1 | 0 | 0
2005-03-27 | 0 | 0 | 0 | 0 | 0 | 0 | 0 | 0 | 1 | 1 | 0 | 0
2005-03-28 | 0 | 0 | 1 | 0 | 0 | 0 | 0 | 0 | 0 | 0 | 1 | 0
2005-03-29 | 0 | 0 | 0 | 1 | 0 | 0 | 0 | 0 | 0 | 0 | 1 | 1
2005-03-30 | 0 | 0 | 0 | 0 | 1 | 0 | 0 | 0 | 0 | 0 | 1 | 1
2005-03-31 | 0 | 0 | 0 | 0 | 0 | 1 | 0 | 0 | 0 | 0 | 1 | 1
2005-04-01 | 0 | 0 | 0 | 0 | 0 | 0 | 1 | 0 | 0 | 0 | 1 | 0
2005-04-02 | 0 | 0 | 0 | 0 | 0 | 0 | 0 | 1 | 0 | 1 | 0 | 0
2005-04-03 | 0 | 0 | 0 | 0 | 0 | 0 | 0 | 0 | 1 | 1 | 0 | 0
2005-04-04 | 0 | 0 | 1 | 0 | 0 | 0 | 0 | 0 | 0 | 0 | 1 | 0
2005-04-05 | 0 | 0 | 0 | 1 | 0 | 0 | 0 | 0 | 0 | 0 | 1 | 1
2005-04-06 | 0 | 0 | 0 | 0 | 1 | 0 | 0 | 0 | 0 | 0 | 1 | 1
2005-04-07 | 0 | 0 | 0 | 0 | 0 | 1 | 0 | 0 | 0 | 0 | 1 | 1
2005-04-08 | 0 | 0 | 0 | 0 | 0 | 0 | 1 | 0 | 0 | 0 | 1 | 0
2005-04-09 | 0 | 0 | 0 | 0 | 0 | 0 | 0 | 1 | 0 | 1 | 0 | 0
2005-04-10 | 0 | 0 | 0 | 0 | 0 | 0 | 0 | 0 | 1 | 1 | 0 | 0
2005-04-11 | 0 | 0 | 1 | 0 | 0 | 0 | 0 | 0 | 0 | 0 | 1 | 0
2005-04-12 | 0 | 0 | 0 | 1 | 0 | 0 | 0 | 0 | 0 | 0 | 1 | 1
2005-04-13 | 0 | 0 | 0 | 0 | 1 | 0 | 0 | 0 | 0 | 0 | 1 | 1
2005-04-14 | 0 | 0 | 0 | 0 | 0 | 1 | 0 | 0 | 0 | 0 | 1 | 1
2005-04-15 | 0 | 0 | 0 | 0 | 0 | 0 | 1 | 0 | 0 | 0 | 1 | 0
2005-04-16 | 0 | 0 | 0 | 0 | 0 | 0 | 0 | 1 | 0 | 1 | 0 | 0
2005-04-17 | 0 | 0 | 0 | 0 | 0 | 0 | 0 | 0 | 1 | 1 | 0 | 0
2005-04-18 | 0 | 0 | 1 | 0 | 0 | 0 | 0 | 0 | 0 | 0 | 1 | 0
2005-04-19 | 0 | 0 | 0 | 1 | 0 | 0 | 0 | 0 | 0 | 0 | 1 | 1
2005-04-20 | 0 | 0 | 0 | 0 | 1 | 0 | 0 | 0 | 0 | 0 | 1 | 1
2005-04-21 | 0 | 0 | 0 | 0 | 0 | 1 | 0 | 0 | 0 | 0 | 1 | 1
2005-04-22 | 0 | 0 | 0 | 0 | 0 | 0 | 1 | 0 | 0 | 0 | 1 | 0
2005-04-23 | 0 | 0 | 0 | 0 | 0 | 0 | 0 | 1 | 0 | 1 | 0 | 0
2005-04-24 | 0 | 0 | 0 | 0 | 0 | 0 | 0 | 0 | 1 | 1 | 0 | 0
2005-04-25 | 0 | 0 | 1 | 0 | 0 | 0 | 0 | 0 | 0 | 0 | 1 | 0
2005-04-26 | 0 | 0 | 0 | 1 | 0 | 0 | 0 | 0 | 0 | 0 | 1 | 1
2005-04-27 | 0 | 0 | 0 | 0 | 1 | 0 | 0 | 0 | 0 | 0 | 1 | 1
2005-04-28 | 0 | 0 | 0 | 0 | 0 | 1 | 0 | 0 | 0 | 0 | 1 | 1
2005-04-29 | 0 | 0 | 0 | 0 | 0 | 0 | 1 | 0 | 0 | 0 | 1 | 0
2005-04-30 | 0 | 0 | 0 | 0 | 0 | 0 | 0 | 1 | 0 | 1 | 0 | 0
2005-05-01 | 0 | 0 | 0 | 0 | 0 | 0 | 0 | 0 | 1 | 1 | 0 | 0
2005-05-02 | 0 | 0 | 1 | 0 | 0 | 0 | 0 | 0 | 0 | 0 | 1 | 0
2005-05-03 | 0 | 0 | 0 | 1 | 0 | 0 | 0 | 0 | 0 | 0 | 1 | 1
2005-05-04 | 0 | 0 | 0 | 0 | 1 | 0 | 0 | 0 | 0 | 0 | 1 | 1
2005-05-05 | 0 | 0 | 0 | 0 | 0 | 1 | 0 | 0 | 0 | 0 | 1 | 1
2005-05-06 | 0 | 0 | 0 | 0 | 0 | 0 | 1 | 0 | 0 | 0 | 1 | 0
2005-05-07 | 0 | 0 | 0 | 0 | 0 | 0 | 0 | 1 | 0 | 1 | 0 | 0
2005-05-08 | 0 | 0 | 0 | 0 | 0 | 0 | 0 | 0 | 1 | 1 | 0 | 0
2005-05-09 | 0 | 0 | 1 | 0 | 0 | 0 | 0 | 0 | 0 | 0 | 1 | 0
2005-05-10 | 0 | 0 | 0 | 1 | 0 | 0 | 0 | 0 | 0 | 0 | 1 | 1
2005-05-11 | 0 | 0 | 0 | 0 | 1 | 0 | 0 | 0 | 0 | 0 | 1 | 1
2005-05-12 | 0 | 0 | 0 | 0 | 0 | 1 | 0 | 0 | 0 | 0 | 1 | 1
2005-05-13 | 0 | 0 | 0 | 0 | 0 | 0 | 1 | 0 | 0 | 0 | 1 | 0
2005-05-14 | 0 | 0 | 0 | 0 | 0 | 0 | 0 | 1 | 0 | 1 | 0 | 0
2005-05-15 | 0 | 0 | 0 | 0 | 0 | 0 | 0 | 0 | 1 | 1 | 0 | 0
2005-05-16 | 0 | 0 | 1 | 0 | 0 | 0 | 0 | 0 | 0 | 0 | 1 | 0
2005-05-17 | 0 | 0 | 0 | 1 | 0 | 0 | 0 | 0 | 0 | 0 | 1 | 1
2005-05-18 | 0 | 0 | 0 | 0 | 1 | 0 | 0 | 0 | 0 | 0 | 1 | 1
2005-05-19 | 0 | 0 | 0 | 0 | 0 | 1 | 0 | 0 | 0 | 0 | 1 | 1
2005-05-20 | 0 | 0 | 0 | 0 | 0 | 0 | 1 | 0 | 0 | 0 | 1 | 0
2005-05-21 | 0 | 0 | 0 | 0 | 0 | 0 | 0 | 1 | 0 | 1 | 0 | 0
2005-05-22 | 0 | 0 | 0 | 0 | 0 | 0 | 0 | 0 | 1 | 1 | 0 | 0
2005-05-23 | 0 | 0 | 1 | 0 | 0 | 0 | 0 | 0 | 0 | 0 | 1 | 0
2005-05-24 | 0 | 0 | 0 | 1 | 0 | 0 | 0 | 0 | 0 | 0 | 1 | 1
2005-05-25 | 0 | 0 | 0 | 0 | 1 | 0 | 0 | 0 | 0 | 0 | 1 | 1
2005-05-26 | 0 | 0 | 0 | 0 | 0 | 1 | 0 | 0 | 0 | 0 | 1 | 1
2005-05-27 | 0 | 0 | 0 | 0 | 0 | 0 | 1 | 0 | 0 | 0 | 1 | 0
2005-05-28 | 0 | 0 | 0 | 0 | 0 | 0 | 0 | 1 | 0 | 1 | 0 | 0
2005-05-29 | 0 | 0 | 0 | 0 | 0 | 0 | 0 | 0 | 1 | 1 | 0 | 0
2005-05-30 | 0 | 0 | 1 | 0 | 0 | 0 | 0 | 0 | 0 | 1 | 0 | 0
2005-05-31 | 0 | 0 | 0 | 1 | 0 | 0 | 0 | 0 | 0 | 0 | 1 | 1
2005-06-01 | 0 | 1 | 0 | 0 | 1 | 0 | 0 | 0 | 0 | 0 | 1 | 1
2005-06-02 | 0 | 1 | 0 | 0 | 0 | 1 | 0 | 0 | 0 | 0 | 1 | 1
2005-06-03 | 0 | 1 | 0 | 0 | 0 | 0 | 1 | 0 | 0 | 0 | 1 | 0
2005-06-04 | 0 | 1 | 0 | 0 | 0 | 0 | 0 | 1 | 0 | 1 | 0 | 0
2005-06-05 | 0 | 1 | 0 | 0 | 0 | 0 | 0 | 0 | 1 | 1 | 0 | 0
2005-06-06 | 0 | 1 | 1 | 0 | 0 | 0 | 0 | 0 | 0 | 0 | 1 | 0
2005-06-07 | 0 | 1 | 0 | 1 | 0 | 0 | 0 | 0 | 0 | 0 | 1 | 1
2005-06-08 | 0 | 1 | 0 | 0 | 1 | 0 | 0 | 0 | 0 | 0 | 1 | 1
2005-06-09 | 0 | 1 | 0 | 0 | 0 | 1 | 0 | 0 | 0 | 0 | 1 | 1
2005-06-10 | 0 | 1 | 0 | 0 | 0 | 0 | 1 | 0 | 0 | 0 | 1 | 0
2005-06-11 | 0 | 1 | 0 | 0 | 0 | 0 | 0 | 1 | 0 | 1 | 0 | 0
2005-06-12 | 0 | 1 | 0 | 0 | 0 | 0 | 0 | 0 | 1 | 1 | 0 | 0
2005-06-13 | 0 | 1 | 1 | 0 | 0 | 0 | 0 | 0 | 0 | 0 | 1 | 0
2005-06-14 | 0 | 1 | 0 | 1 | 0 | 0 | 0 | 0 | 0 | 0 | 1 | 1
2005-06-15 | 0 | 1 | 0 | 0 | 1 | 0 | 0 | 0 | 0 | 0 | 1 | 1
2005-06-16 | 0 | 1 | 0 | 0 | 0 | 1 | 0 | 0 | 0 | 0 | 1 | 1
2005-06-17 | 0 | 1 | 0 | 0 | 0 | 0 | 1 | 0 | 0 | 0 | 1 | 0
2005-06-18 | 0 | 1 | 0 | 0 | 0 | 0 | 0 | 1 | 0 | 1 | 0 | 0
2005-06-19 | 0 | 1 | 0 | 0 | 0 | 0 | 0 | 0 | 1 | 1 | 0 | 0
2005-06-20 | 0 | 1 | 1 | 0 | 0 | 0 | 0 | 0 | 0 | 0 | 1 | 0
2005-06-21 | 0 | 1 | 0 | 1 | 0 | 0 | 0 | 0 | 0 | 0 | 1 | 1
2005-06-22 | 0 | 1 | 0 | 0 | 1 | 0 | 0 | 0 | 0 | 0 | 1 | 1
2005-06-23 | 0 | 1 | 0 | 0 | 0 | 1 | 0 | 0 | 0 | 0 | 1 | 1
2005-06-24 | 0 | 1 | 0 | 0 | 0 | 0 | 1 | 0 | 0 | 0 | 1 | 0
2005-06-25 | 0 | 1 | 0 | 0 | 0 | 0 | 0 | 1 | 0 | 1 | 0 | 0
2005-06-26 | 0 | 1 | 0 | 0 | 0 | 0 | 0 | 0 | 1 | 1 | 0 | 0
2005-06-27 | 0 | 1 | 1 | 0 | 0 | 0 | 0 | 0 | 0 | 0 | 1 | 0
2005-06-28 | 0 | 1 | 0 | 1 | 0 | 0 | 0 | 0 | 0 | 0 | 1 | 1
2005-06-29 | 0 | 1 | 0 | 0 | 1 | 0 | 0 | 0 | 0 | 0 | 1 | 1
2005-06-30 | 0 | 1 | 0 | 0 | 0 | 1 | 0 | 0 | 0 | 0 | 1 | 1
2005-07-01 | 0 | 1 | 0 | 0 | 0 | 0 | 1 | 0 | 0 | 0 | 1 | 0
2005-07-02 | 0 | 1 | 0 | 0 | 0 | 0 | 0 | 1 | 0 | 1 | 0 | 0
2005-07-03 | 0 | 1 | 0 | 0 | 0 | 0 | 0 | 0 | 1 | 1 | 0 | 0
2005-07-04 | 0 | 1 | 1 | 0 | 0 | 0 | 0 | 0 | 0 | 1 | 0 | 0
2005-07-05 | 0 | 1 | 0 | 1 | 0 | 0 | 0 | 0 | 0 | 0 | 1 | 1
2005-07-06 | 0 | 1 | 0 | 0 | 1 | 0 | 0 | 0 | 0 | 0 | 1 | 1
2005-07-07 | 0 | 1 | 0 | 0 | 0 | 1 | 0 | 0 | 0 | 0 | 1 | 1
2005-07-08 | 0 | 1 | 0 | 0 | 0 | 0 | 1 | 0 | 0 | 0 | 1 | 0
2005-07-09 | 0 | 1 | 0 | 0 | 0 | 0 | 0 | 1 | 0 | 1 | 0 | 0
2005-07-10 | 0 | 1 | 0 | 0 | 0 | 0 | 0 | 0 | 1 | 1 | 0 | 0
2005-07-11 | 0 | 1 | 1 | 0 | 0 | 0 | 0 | 0 | 0 | 0 | 1 | 0
2005-07-12 | 0 | 1 | 0 | 1 | 0 | 0 | 0 | 0 | 0 | 0 | 1 | 1
2005-07-13 | 0 | 1 | 0 | 0 | 1 | 0 | 0 | 0 | 0 | 0 | 1 | 1
2005-07-14 | 0 | 1 | 0 | 0 | 0 | 1 | 0 | 0 | 0 | 0 | 1 | 1
2005-07-15 | 0 | 1 | 0 | 0 | 0 | 0 | 1 | 0 | 0 | 0 | 1 | 0
2005-07-16 | 0 | 1 | 0 | 0 | 0 | 0 | 0 | 1 | 0 | 1 | 0 | 0
2005-07-17 | 0 | 1 | 0 | 0 | 0 | 0 | 0 | 0 | 1 | 1 | 0 | 0
2005-07-18 | 0 | 1 | 1 | 0 | 0 | 0 | 0 | 0 | 0 | 0 | 1 | 0
2005-07-19 | 0 | 1 | 0 | 1 | 0 | 0 | 0 | 0 | 0 | 0 | 1 | 1
2005-07-20 | 0 | 1 | 0 | 0 | 1 | 0 | 0 | 0 | 0 | 0 | 1 | 1
2005-07-21 | 0 | 1 | 0 | 0 | 0 | 1 | 0 | 0 | 0 | 0 | 1 | 1
2005-07-22 | 0 | 1 | 0 | 0 | 0 | 0 | 1 | 0 | 0 | 0 | 1 | 0
2005-07-23 | 0 | 1 | 0 | 0 | 0 | 0 | 0 | 1 | 0 | 1 | 0 | 0
2005-07-24 | 0 | 1 | 0 | 0 | 0 | 0 | 0 | 0 | 1 | 1 | 0 | 0
2005-07-25 | 0 | 1 | 1 | 0 | 0 | 0 | 0 | 0 | 0 | 0 | 1 | 0
2005-07-26 | 0 | 1 | 0 | 1 | 0 | 0 | 0 | 0 | 0 | 0 | 1 | 1
2005-07-27 | 0 | 1 | 0 | 0 | 1 | 0 | 0 | 0 | 0 | 0 | 1 | 1
2005-07-28 | 0 | 1 | 0 | 0 | 0 | 1 | 0 | 0 | 0 | 0 | 1 | 1
2005-07-29 | 0 | 1 | 0 | 0 | 0 | 0 | 1 | 0 | 0 | 0 | 1 | 0
2005-07-30 | 0 | 1 | 0 | 0 | 0 | 0 | 0 | 1 | 0 | 1 | 0 | 0
2005-07-31 | 0 | 1 | 0 | 0 | 0 | 0 | 0 | 0 | 1 | 1 | 0 | 0
2005-08-01 | 0 | 1 | 1 | 0 | 0 | 0 | 0 | 0 | 0 | 0 | 1 | 0
2005-08-02 | 0 | 1 | 0 | 1 | 0 | 0 | 0 | 0 | 0 | 0 | 1 | 1
2005-08-03 | 0 | 1 | 0 | 0 | 1 | 0 | 0 | 0 | 0 | 0 | 1 | 1
2005-08-04 | 0 | 1 | 0 | 0 | 0 | 1 | 0 | 0 | 0 | 0 | 1 | 1
2005-08-05 | 0 | 1 | 0 | 0 | 0 | 0 | 1 | 0 | 0 | 0 | 1 | 0
2005-08-06 | 0 | 1 | 0 | 0 | 0 | 0 | 0 | 1 | 0 | 1 | 0 | 0
2005-08-07 | 0 | 1 | 0 | 0 | 0 | 0 | 0 | 0 | 1 | 1 | 0 | 0
2005-08-08 | 0 | 1 | 1 | 0 | 0 | 0 | 0 | 0 | 0 | 0 | 1 | 0
2005-08-09 | 0 | 1 | 0 | 1 | 0 | 0 | 0 | 0 | 0 | 0 | 1 | 1
2005-08-10 | 0 | 1 | 0 | 0 | 1 | 0 | 0 | 0 | 0 | 0 | 1 | 1
2005-08-11 | 0 | 1 | 0 | 0 | 0 | 1 | 0 | 0 | 0 | 0 | 1 | 1
2005-08-12 | 0 | 1 | 0 | 0 | 0 | 0 | 1 | 0 | 0 | 0 | 1 | 0
2005-08-13 | 0 | 1 | 0 | 0 | 0 | 0 | 0 | 1 | 0 | 1 | 0 | 0
2005-08-14 | 0 | 1 | 0 | 0 | 0 | 0 | 0 | 0 | 1 | 1 | 0 | 0
2005-08-15 | 0 | 1 | 1 | 0 | 0 | 0 | 0 | 0 | 0 | 0 | 1 | 0
2005-08-16 | 0 | 1 | 0 | 1 | 0 | 0 | 0 | 0 | 0 | 0 | 1 | 1
2005-08-17 | 0 | 1 | 0 | 0 | 1 | 0 | 0 | 0 | 0 | 0 | 1 | 1
2005-08-18 | 0 | 1 | 0 | 0 | 0 | 1 | 0 | 0 | 0 | 0 | 1 | 1
2005-08-19 | 0 | 1 | 0 | 0 | 0 | 0 | 1 | 0 | 0 | 0 | 1 | 0
2005-08-20 | 0 | 1 | 0 | 0 | 0 | 0 | 0 | 1 | 0 | 1 | 0 | 0
2005-08-21 | 0 | 1 | 0 | 0 | 0 | 0 | 0 | 0 | 1 | 1 | 0 | 0
2005-08-22 | 0 | 1 | 1 | 0 | 0 | 0 | 0 | 0 | 0 | 0 | 1 | 0
2005-08-23 | 0 | 1 | 0 | 1 | 0 | 0 | 0 | 0 | 0 | 0 | 1 | 1
2005-08-24 | 0 | 1 | 0 | 0 | 1 | 0 | 0 | 0 | 0 | 0 | 1 | 1
2005-08-25 | 0 | 1 | 0 | 0 | 0 | 1 | 0 | 0 | 0 | 0 | 1 | 1
2005-08-26 | 0 | 1 | 0 | 0 | 0 | 0 | 1 | 0 | 0 | 0 | 1 | 0
2005-08-27 | 0 | 1 | 0 | 0 | 0 | 0 | 0 | 1 | 0 | 1 | 0 | 0
2005-08-28 | 0 | 1 | 0 | 0 | 0 | 0 | 0 | 0 | 1 | 1 | 0 | 0
2005-08-29 | 0 | 1 | 1 | 0 | 0 | 0 | 0 | 0 | 0 | 0 | 1 | 0
2005-08-30 | 0 | 1 | 0 | 1 | 0 | 0 | 0 | 0 | 0 | 0 | 1 | 1
2005-08-31 | 0 | 1 | 0 | 0 | 1 | 0 | 0 | 0 | 0 | 0 | 1 | 1
2005-09-01 | 0 | 1 | 0 | 0 | 0 | 1 | 0 | 0 | 0 | 0 | 1 | 1
2005-09-02 | 0 | 1 | 0 | 0 | 0 | 0 | 1 | 0 | 0 | 0 | 1 | 0
2005-09-03 | 0 | 1 | 0 | 0 | 0 | 0 | 0 | 1 | 0 | 1 | 0 | 0
2005-09-04 | 0 | 1 | 0 | 0 | 0 | 0 | 0 | 0 | 1 | 1 | 0 | 0
2005-09-05 | 0 | 1 | 1 | 0 | 0 | 0 | 0 | 0 | 0 | 1 | 0 | 0
2005-09-06 | 0 | 1 | 0 | 1 | 0 | 0 | 0 | 0 | 0 | 0 | 1 | 1
2005-09-07 | 0 | 1 | 0 | 0 | 1 | 0 | 0 | 0 | 0 | 0 | 1 | 1
2005-09-08 | 0 | 1 | 0 | 0 | 0 | 1 | 0 | 0 | 0 | 0 | 1 | 1
2005-09-09 | 0 | 1 | 0 | 0 | 0 | 0 | 1 | 0 | 0 | 0 | 1 | 0
2005-09-10 | 0 | 1 | 0 | 0 | 0 | 0 | 0 | 1 | 0 | 1 | 0 | 0
2005-09-11 | 0 | 1 | 0 | 0 | 0 | 0 | 0 | 0 | 1 | 1 | 0 | 0
2005-09-12 | 0 | 1 | 1 | 0 | 0 | 0 | 0 | 0 | 0 | 0 | 1 | 0
2005-09-13 | 0 | 1 | 0 | 1 | 0 | 0 | 0 | 0 | 0 | 0 | 1 | 1
2005-09-14 | 0 | 1 | 0 | 0 | 1 | 0 | 0 | 0 | 0 | 0 | 1 | 1
2005-09-15 | 0 | 1 | 0 | 0 | 0 | 1 | 0 | 0 | 0 | 0 | 1 | 1
2005-09-16 | 0 | 1 | 0 | 0 | 0 | 0 | 1 | 0 | 0 | 0 | 1 | 0
2005-09-17 | 0 | 1 | 0 | 0 | 0 | 0 | 0 | 1 | 0 | 1 | 0 | 0
2005-09-18 | 0 | 1 | 0 | 0 | 0 | 0 | 0 | 0 | 1 | 1 | 0 | 0
2005-09-19 | 0 | 1 | 1 | 0 | 0 | 0 | 0 | 0 | 0 | 0 | 1 | 0
2005-09-20 | 0 | 1 | 0 | 1 | 0 | 0 | 0 | 0 | 0 | 0 | 1 | 1
2005-09-21 | 0 | 1 | 0 | 0 | 1 | 0 | 0 | 0 | 0 | 0 | 1 | 1
2005-09-22 | 0 | 1 | 0 | 0 | 0 | 1 | 0 | 0 | 0 | 0 | 1 | 1
2005-09-23 | 0 | 1 | 0 | 0 | 0 | 0 | 1 | 0 | 0 | 0 | 1 | 0
2005-09-24 | 0 | 1 | 0 | 0 | 0 | 0 | 0 | 1 | 0 | 1 | 0 | 0
2005-09-25 | 0 | 1 | 0 | 0 | 0 | 0 | 0 | 0 | 1 | 1 | 0 | 0
2005-09-26 | 0 | 1 | 1 | 0 | 0 | 0 | 0 | 0 | 0 | 0 | 1 | 0
2005-09-27 | 0 | 1 | 0 | 1 | 0 | 0 | 0 | 0 | 0 | 0 | 1 | 1
2005-09-28 | 0 | 1 | 0 | 0 | 1 | 0 | 0 | 0 | 0 | 0 | 1 | 1
2005-09-29 | 0 | 1 | 0 | 0 | 0 | 1 | 0 | 0 | 0 | 0 | 1 | 1
2005-09-30 | 0 | 1 | 0 | 0 | 0 | 0 | 1 | 0 | 0 | 0 | 1 | 0
2005-10-01 | 0 | 0 | 0 | 0 | 0 | 0 | 0 | 1 | 0 | 1 | 0 | 0
2005-10-02 | 0 | 0 | 0 | 0 | 0 | 0 | 0 | 0 | 1 | 1 | 0 | 0
2005-10-03 | 0 | 0 | 1 | 0 | 0 | 0 | 0 | 0 | 0 | 0 | 1 | 0
2005-10-04 | 0 | 0 | 0 | 1 | 0 | 0 | 0 | 0 | 0 | 0 | 1 | 1
2005-10-05 | 0 | 0 | 0 | 0 | 1 | 0 | 0 | 0 | 0 | 0 | 1 | 1
2005-10-06 | 0 | 0 | 0 | 0 | 0 | 1 | 0 | 0 | 0 | 0 | 1 | 1
2005-10-07 | 0 | 0 | 0 | 0 | 0 | 0 | 1 | 0 | 0 | 0 | 1 | 0
2005-10-08 | 0 | 0 | 0 | 0 | 0 | 0 | 0 | 1 | 0 | 1 | 0 | 0
2005-10-09 | 0 | 0 | 0 | 0 | 0 | 0 | 0 | 0 | 1 | 1 | 0 | 0
2005-10-10 | 0 | 0 | 1 | 0 | 0 | 0 | 0 | 0 | 0 | 0 | 1 | 0
2005-10-11 | 0 | 0 | 0 | 1 | 0 | 0 | 0 | 0 | 0 | 0 | 1 | 1
2005-10-12 | 0 | 0 | 0 | 0 | 1 | 0 | 0 | 0 | 0 | 0 | 1 | 1
2005-10-13 | 0 | 0 | 0 | 0 | 0 | 1 | 0 | 0 | 0 | 0 | 1 | 1
2005-10-14 | 0 | 0 | 0 | 0 | 0 | 0 | 1 | 0 | 0 | 0 | 1 | 0
2005-10-15 | 0 | 0 | 0 | 0 | 0 | 0 | 0 | 1 | 0 | 1 | 0 | 0
2005-10-16 | 0 | 0 | 0 | 0 | 0 | 0 | 0 | 0 | 1 | 1 | 0 | 0
2005-10-17 | 0 | 0 | 1 | 0 | 0 | 0 | 0 | 0 | 0 | 0 | 1 | 0
2005-10-18 | 0 | 0 | 0 | 1 | 0 | 0 | 0 | 0 | 0 | 0 | 1 | 1
2005-10-19 | 0 | 0 | 0 | 0 | 1 | 0 | 0 | 0 | 0 | 0 | 1 | 1
2005-10-20 | 0 | 0 | 0 | 0 | 0 | 1 | 0 | 0 | 0 | 0 | 1 | 1
2005-10-21 | 0 | 0 | 0 | 0 | 0 | 0 | 1 | 0 | 0 | 0 | 1 | 0
2005-10-22 | 0 | 0 | 0 | 0 | 0 | 0 | 0 | 1 | 0 | 1 | 0 | 0
2005-10-23 | 0 | 0 | 0 | 0 | 0 | 0 | 0 | 0 | 1 | 1 | 0 | 0
2005-10-24 | 0 | 0 | 1 | 0 | 0 | 0 | 0 | 0 | 0 | 0 | 1 | 0
2005-10-25 | 0 | 0 | 0 | 1 | 0 | 0 | 0 | 0 | 0 | 0 | 1 | 1
2005-10-26 | 0 | 0 | 0 | 0 | 1 | 0 | 0 | 0 | 0 | 0 | 1 | 1
2005-10-27 | 0 | 0 | 0 | 0 | 0 | 1 | 0 | 0 | 0 | 0 | 1 | 1
2005-10-28 | 0 | 0 | 0 | 0 | 0 | 0 | 1 | 0 | 0 | 0 | 1 | 0
2005-10-29 | 0 | 0 | 0 | 0 | 0 | 0 | 0 | 1 | 0 | 1 | 0 | 0
2005-10-30 | 0 | 0 | 0 | 0 | 0 | 0 | 0 | 0 | 1 | 1 | 0 | 0
2005-10-31 | 0 | 0 | 1 | 0 | 0 | 0 | 0 | 0 | 0 | 0 | 1 | 0
2005-11-01 | 0 | 0 | 0 | 1 | 0 | 0 | 0 | 0 | 0 | 0 | 1 | 1
2005-11-02 | 0 | 0 | 0 | 0 | 1 | 0 | 0 | 0 | 0 | 0 | 1 | 1
2005-11-03 | 0 | 0 | 0 | 0 | 0 | 1 | 0 | 0 | 0 | 0 | 1 | 1
2005-11-04 | 0 | 0 | 0 | 0 | 0 | 0 | 1 | 0 | 0 | 0 | 1 | 0
2005-11-05 | 0 | 0 | 0 | 0 | 0 | 0 | 0 | 1 | 0 | 1 | 0 | 0
2005-11-06 | 0 | 0 | 0 | 0 | 0 | 0 | 0 | 0 | 1 | 1 | 0 | 0
2005-11-07 | 0 | 0 | 1 | 0 | 0 | 0 | 0 | 0 | 0 | 0 | 1 | 0
2005-11-08 | 0 | 0 | 0 | 1 | 0 | 0 | 0 | 0 | 0 | 0 | 1 | 1
2005-11-09 | 0 | 0 | 0 | 0 | 1 | 0 | 0 | 0 | 0 | 0 | 1 | 1
2005-11-10 | 0 | 0 | 0 | 0 | 0 | 1 | 0 | 0 | 0 | 0 | 1 | 1
2005-11-11 | 0 | 0 | 0 | 0 | 0 | 0 | 1 | 0 | 0 | 0 | 1 | 0
2005-11-12 | 0 | 0 | 0 | 0 | 0 | 0 | 0 | 1 | 0 | 1 | 0 | 0
2005-11-13 | 0 | 0 | 0 | 0 | 0 | 0 | 0 | 0 | 1 | 1 | 0 | 0
2005-11-14 | 0 | 0 | 1 | 0 | 0 | 0 | 0 | 0 | 0 | 0 | 1 | 0
2005-11-15 | 0 | 0 | 0 | 1 | 0 | 0 | 0 | 0 | 0 | 0 | 1 | 1
2005-11-16 | 0 | 0 | 0 | 0 | 1 | 0 | 0 | 0 | 0 | 0 | 1 | 1
2005-11-17 | 0 | 0 | 0 | 0 | 0 | 1 | 0 | 0 | 0 | 0 | 1 | 1
2005-11-18 | 0 | 0 | 0 | 0 | 0 | 0 | 1 | 0 | 0 | 0 | 1 | 0
2005-11-19 | 0 | 0 | 0 | 0 | 0 | 0 | 0 | 1 | 0 | 1 | 0 | 0
2005-11-20 | 0 | 0 | 0 | 0 | 0 | 0 | 0 | 0 | 1 | 1 | 0 | 0
2005-11-21 | 0 | 0 | 1 | 0 | 0 | 0 | 0 | 0 | 0 | 0 | 1 | 0
2005-11-22 | 0 | 0 | 0 | 1 | 0 | 0 | 0 | 0 | 0 | 0 | 1 | 1
2005-11-23 | 0 | 0 | 0 | 0 | 1 | 0 | 0 | 0 | 0 | 0 | 1 | 1
2005-11-24 | 0 | 0 | 0 | 0 | 0 | 1 | 0 | 0 | 0 | 1 | 0 | 1
2005-11-25 | 0 | 0 | 0 | 0 | 0 | 0 | 1 | 0 | 0 | 1 | 0 | 0
2005-11-26 | 0 | 0 | 0 | 0 | 0 | 0 | 0 | 1 | 0 | 1 | 0 | 0
2005-11-27 | 0 | 0 | 0 | 0 | 0 | 0 | 0 | 0 | 1 | 1 | 0 | 0
2005-11-28 | 0 | 0 | 1 | 0 | 0 | 0 | 0 | 0 | 0 | 0 | 1 | 0
2005-11-29 | 0 | 0 | 0 | 1 | 0 | 0 | 0 | 0 | 0 | 0 | 1 | 1
2005-11-30 | 0 | 0 | 0 | 0 | 1 | 0 | 0 | 0 | 0 | 0 | 1 | 1
2005-12-01 | 1 | 0 | 0 | 0 | 0 | 1 | 0 | 0 | 0 | 0 | 1 | 1
2005-12-02 | 1 | 0 | 0 | 0 | 0 | 0 | 1 | 0 | 0 | 0 | 1 | 0
2005-12-03 | 1 | 0 | 0 | 0 | 0 | 0 | 0 | 1 | 0 | 1 | 0 | 0
2005-12-04 | 1 | 0 | 0 | 0 | 0 | 0 | 0 | 0 | 1 | 1 | 0 | 0
2005-12-05 | 1 | 0 | 1 | 0 | 0 | 0 | 0 | 0 | 0 | 0 | 1 | 0
2005-12-06 | 1 | 0 | 0 | 1 | 0 | 0 | 0 | 0 | 0 | 0 | 1 | 1
2005-12-07 | 1 | 0 | 0 | 0 | 1 | 0 | 0 | 0 | 0 | 0 | 1 | 1
2005-12-08 | 1 | 0 | 0 | 0 | 0 | 1 | 0 | 0 | 0 | 0 | 1 | 1
2005-12-09 | 1 | 0 | 0 | 0 | 0 | 0 | 1 | 0 | 0 | 0 | 1 | 0
2005-12-10 | 1 | 0 | 0 | 0 | 0 | 0 | 0 | 1 | 0 | 1 | 0 | 0
2005-12-11 | 1 | 0 | 0 | 0 | 0 | 0 | 0 | 0 | 1 | 1 | 0 | 0
2005-12-12 | 1 | 0 | 1 | 0 | 0 | 0 | 0 | 0 | 0 | 0 | 1 | 0
2005-12-13 | 1 | 0 | 0 | 1 | 0 | 0 | 0 | 0 | 0 | 0 | 1 | 1
2005-12-14 | 1 | 0 | 0 | 0 | 1 | 0 | 0 | 0 | 0 | 0 | 1 | 1
2005-12-15 | 1 | 0 | 0 | 0 | 0 | 1 | 0 | 0 | 0 | 0 | 1 | 1
2005-12-16 | 1 | 0 | 0 | 0 | 0 | 0 | 1 | 0 | 0 | 0 | 1 | 0
2005-12-17 | 1 | 0 | 0 | 0 | 0 | 0 | 0 | 1 | 0 | 1 | 0 | 0
2005-12-18 | 1 | 0 | 0 | 0 | 0 | 0 | 0 | 0 | 1 | 1 | 0 | 0
2005-12-19 | 1 | 0 | 1 | 0 | 0 | 0 | 0 | 0 | 0 | 0 | 1 | 0
2005-12-20 | 1 | 0 | 0 | 1 | 0 | 0 | 0 | 0 | 0 | 0 | 1 | 1
2005-12-21 | 1 | 0 | 0 | 0 | 1 | 0 | 0 | 0 | 0 | 0 | 1 | 1
2005-12-22 | 1 | 0 | 0 | 0 | 0 | 1 | 0 | 0 | 0 | 0 | 1 | 1
2005-12-23 | 1 | 0 | 0 | 0 | 0 | 0 | 1 | 0 | 0 | 0 | 1 | 0
2005-12-24 | 1 | 0 | 0 | 0 | 0 | 0 | 0 | 1 | 0 | 1 | 0 | 0
2005-12-25 | 1 | 0 | 0 | 0 | 0 | 0 | 0 | 0 | 1 | 1 | 0 | 0
2005-12-26 | 1 | 0 | 1 | 0 | 0 | 0 | 0 | 0 | 0 | 1 | 0 | 0
2005-12-27 | 1 | 0 | 0 | 1 | 0 | 0 | 0 | 0 | 0 | 0 | 1 | 1
2005-12-28 | 1 | 0 | 0 | 0 | 1 | 0 | 0 | 0 | 0 | 0 | 1 | 1
2005-12-29 | 1 | 0 | 0 | 0 | 0 | 1 | 0 | 0 | 0 | 0 | 1 | 1
2005-12-30 | 1 | 0 | 0 | 0 | 0 | 0 | 1 | 0 | 0 | 0 | 1 | 0
2005-12-31 | 1 | 0 | 0 | 0 | 0 | 0 | 0 | 1 | 0 | 1 | 0 | 0
2006-01-01 | 1 | 0 | 0 | 0 | 0 | 0 | 0 | 0 | 1 | 1 | 0 | 0
2006-01-02 | 1 | 0 | 1 | 0 | 0 | 0 | 0 | 0 | 0 | 1 | 0 | 0
2006-01-03 | 1 | 0 | 0 | 1 | 0 | 0 | 0 | 0 | 0 | 0 | 1 | 1
2006-01-04 | 1 | 0 | 0 | 0 | 1 | 0 | 0 | 0 | 0 | 0 | 1 | 1
2006-01-05 | 1 | 0 | 0 | 0 | 0 | 1 | 0 | 0 | 0 | 0 | 1 | 1
2006-01-06 | 1 | 0 | 0 | 0 | 0 | 0 | 1 | 0 | 0 | 0 | 1 | 0
2006-01-07 | 1 | 0 | 0 | 0 | 0 | 0 | 0 | 1 | 0 | 1 | 0 | 0
2006-01-08 | 1 | 0 | 0 | 0 | 0 | 0 | 0 | 0 | 1 | 1 | 0 | 0
2006-01-09 | 1 | 0 | 1 | 0 | 0 | 0 | 0 | 0 | 0 | 0 | 1 | 0
2006-01-10 | 1 | 0 | 0 | 1 | 0 | 0 | 0 | 0 | 0 | 0 | 1 | 1
2006-01-11 | 1 | 0 | 0 | 0 | 1 | 0 | 0 | 0 | 0 | 0 | 1 | 1
2006-01-12 | 1 | 0 | 0 | 0 | 0 | 1 | 0 | 0 | 0 | 0 | 1 | 1
2006-01-13 | 1 | 0 | 0 | 0 | 0 | 0 | 1 | 0 | 0 | 0 | 1 | 0
2006-01-14 | 1 | 0 | 0 | 0 | 0 | 0 | 0 | 1 | 0 | 1 | 0 | 0
2006-01-15 | 1 | 0 | 0 | 0 | 0 | 0 | 0 | 0 | 1 | 1 | 0 | 0
2006-01-16 | 1 | 0 | 1 | 0 | 0 | 0 | 0 | 0 | 0 | 0 | 1 | 0
2006-01-17 | 1 | 0 | 0 | 1 | 0 | 0 | 0 | 0 | 0 | 0 | 1 | 1
2006-01-18 | 1 | 0 | 0 | 0 | 1 | 0 | 0 | 0 | 0 | 0 | 1 | 1
2006-01-19 | 1 | 0 | 0 | 0 | 0 | 1 | 0 | 0 | 0 | 0 | 1 | 1
2006-01-20 | 1 | 0 | 0 | 0 | 0 | 0 | 1 | 0 | 0 | 0 | 1 | 0
2006-01-21 | 1 | 0 | 0 | 0 | 0 | 0 | 0 | 1 | 0 | 1 | 0 | 0
2006-01-22 | 1 | 0 | 0 | 0 | 0 | 0 | 0 | 0 | 1 | 1 | 0 | 0
2006-01-23 | 1 | 0 | 1 | 0 | 0 | 0 | 0 | 0 | 0 | 0 | 1 | 0
2006-01-24 | 1 | 0 | 0 | 1 | 0 | 0 | 0 | 0 | 0 | 0 | 1 | 1
2006-01-25 | 1 | 0 | 0 | 0 | 1 | 0 | 0 | 0 | 0 | 0 | 1 | 1
2006-01-26 | 1 | 0 | 0 | 0 | 0 | 1 | 0 | 0 | 0 | 0 | 1 | 1
2006-01-27 | 1 | 0 | 0 | 0 | 0 | 0 | 1 | 0 | 0 | 0 | 1 | 0
2006-01-28 | 1 | 0 | 0 | 0 | 0 | 0 | 0 | 1 | 0 | 1 | 0 | 0
2006-01-29 | 1 | 0 | 0 | 0 | 0 | 0 | 0 | 0 | 1 | 1 | 0 | 0
2006-01-30 | 1 | 0 | 1 | 0 | 0 | 0 | 0 | 0 | 0 | 0 | 1 | 0
2006-01-31 | 1 | 0 | 0 | 1 | 0 | 0 | 0 | 0 | 0 | 0 | 1 | 1
2006-02-01 | 1 | 0 | 0 | 0 | 1 | 0 | 0 | 0 | 0 | 0 | 1 | 1
2006-02-02 | 1 | 0 | 0 | 0 | 0 | 1 | 0 | 0 | 0 | 0 | 1 | 1
2006-02-03 | 1 | 0 | 0 | 0 | 0 | 0 | 1 | 0 | 0 | 0 | 1 | 0
2006-02-04 | 1 | 0 | 0 | 0 | 0 | 0 | 0 | 1 | 0 | 1 | 0 | 0
2006-02-05 | 1 | 0 | 0 | 0 | 0 | 0 | 0 | 0 | 1 | 1 | 0 | 0
2006-02-06 | 1 | 0 | 1 | 0 | 0 | 0 | 0 | 0 | 0 | 0 | 1 | 0
2006-02-07 | 1 | 0 | 0 | 1 | 0 | 0 | 0 | 0 | 0 | 0 | 1 | 1
2006-02-08 | 1 | 0 | 0 | 0 | 1 | 0 | 0 | 0 | 0 | 0 | 1 | 1
2006-02-09 | 1 | 0 | 0 | 0 | 0 | 1 | 0 | 0 | 0 | 0 | 1 | 1
2006-02-10 | 1 | 0 | 0 | 0 | 0 | 0 | 1 | 0 | 0 | 0 | 1 | 0
2006-02-11 | 1 | 0 | 0 | 0 | 0 | 0 | 0 | 1 | 0 | 1 | 0 | 0
2006-02-12 | 1 | 0 | 0 | 0 | 0 | 0 | 0 | 0 | 1 | 1 | 0 | 0
2006-02-13 | 1 | 0 | 1 | 0 | 0 | 0 | 0 | 0 | 0 | 0 | 1 | 0
2006-02-14 | 1 | 0 | 0 | 1 | 0 | 0 | 0 | 0 | 0 | 0 | 1 | 1
2006-02-15 | 1 | 0 | 0 | 0 | 1 | 0 | 0 | 0 | 0 | 0 | 1 | 1
2006-02-16 | 1 | 0 | 0 | 0 | 0 | 1 | 0 | 0 | 0 | 0 | 1 | 1
2006-02-17 | 1 | 0 | 0 | 0 | 0 | 0 | 1 | 0 | 0 | 0 | 1 | 0
2006-02-18 | 1 | 0 | 0 | 0 | 0 | 0 | 0 | 1 | 0 | 1 | 0 | 0
2006-02-19 | 1 | 0 | 0 | 0 | 0 | 0 | 0 | 0 | 1 | 1 | 0 | 0
2006-02-20 | 1 | 0 | 1 | 0 | 0 | 0 | 0 | 0 | 0 | 1 | 0 | 0
2006-02-21 | 1 | 0 | 0 | 1 | 0 | 0 | 0 | 0 | 0 | 0 | 1 | 1
2006-02-22 | 1 | 0 | 0 | 0 | 1 | 0 | 0 | 0 | 0 | 0 | 1 | 1
2006-02-23 | 1 | 0 | 0 | 0 | 0 | 1 | 0 | 0 | 0 | 0 | 1 | 1
2006-02-24 | 1 | 0 | 0 | 0 | 0 | 0 | 1 | 0 | 0 | 0 | 1 | 0
2006-02-25 | 1 | 0 | 0 | 0 | 0 | 0 | 0 | 1 | 0 | 1 | 0 | 0
2006-02-26 | 1 | 0 | 0 | 0 | 0 | 0 | 0 | 0 | 1 | 1 | 0 | 0
2006-02-27 | 1 | 0 | 1 | 0 | 0 | 0 | 0 | 0 | 0 | 0 | 1 | 0
2006-02-28 | 1 | 0 | 0 | 1 | 0 | 0 | 0 | 0 | 0 | 0 | 1 | 1
2006-03-01 | 0 | 0 | 0 | 0 | 1 | 0 | 0 | 0 | 0 | 0 | 1 | 1
2006-03-02 | 0 | 0 | 0 | 0 | 0 | 1 | 0 | 0 | 0 | 0 | 1 | 1
2006-03-03 | 0 | 0 | 0 | 0 | 0 | 0 | 1 | 0 | 0 | 0 | 1 | 0
2006-03-04 | 0 | 0 | 0 | 0 | 0 | 0 | 0 | 1 | 0 | 1 | 0 | 0
2006-03-05 | 0 | 0 | 0 | 0 | 0 | 0 | 0 | 0 | 1 | 1 | 0 | 0
2006-03-06 | 0 | 0 | 1 | 0 | 0 | 0 | 0 | 0 | 0 | 0 | 1 | 0
2006-03-07 | 0 | 0 | 0 | 1 | 0 | 0 | 0 | 0 | 0 | 0 | 1 | 1
2006-03-08 | 0 | 0 | 0 | 0 | 1 | 0 | 0 | 0 | 0 | 0 | 1 | 1
2006-03-09 | 0 | 0 | 0 | 0 | 0 | 1 | 0 | 0 | 0 | 0 | 1 | 1
2006-03-10 | 0 | 0 | 0 | 0 | 0 | 0 | 1 | 0 | 0 | 0 | 1 | 0
2006-03-11 | 0 | 0 | 0 | 0 | 0 | 0 | 0 | 1 | 0 | 1 | 0 | 0
2006-03-12 | 0 | 0 | 0 | 0 | 0 | 0 | 0 | 0 | 1 | 1 | 0 | 0
2006-03-13 | 0 | 0 | 1 | 0 | 0 | 0 | 0 | 0 | 0 | 0 | 1 | 0
2006-03-14 | 0 | 0 | 0 | 1 | 0 | 0 | 0 | 0 | 0 | 0 | 1 | 1
2006-03-15 | 0 | 0 | 0 | 0 | 1 | 0 | 0 | 0 | 0 | 0 | 1 | 1
2006-03-16 | 0 | 0 | 0 | 0 | 0 | 1 | 0 | 0 | 0 | 0 | 1 | 1
2006-03-17 | 0 | 0 | 0 | 0 | 0 | 0 | 1 | 0 | 0 | 0 | 1 | 0
2006-03-18 | 0 | 0 | 0 | 0 | 0 | 0 | 0 | 1 | 0 | 1 | 0 | 0
2006-03-19 | 0 | 0 | 0 | 0 | 0 | 0 | 0 | 0 | 1 | 1 | 0 | 0
2006-03-20 | 0 | 0 | 1 | 0 | 0 | 0 | 0 | 0 | 0 | 0 | 1 | 0
2006-03-21 | 0 | 0 | 0 | 1 | 0 | 0 | 0 | 0 | 0 | 0 | 1 | 1
2006-03-22 | 0 | 0 | 0 | 0 | 1 | 0 | 0 | 0 | 0 | 0 | 1 | 1
2006-03-23 | 0 | 0 | 0 | 0 | 0 | 1 | 0 | 0 | 0 | 0 | 1 | 1
2006-03-24 | 0 | 0 | 0 | 0 | 0 | 0 | 1 | 0 | 0 | 0 | 1 | 0
2006-03-25 | 0 | 0 | 0 | 0 | 0 | 0 | 0 | 1 | 0 | 1 | 0 | 0
2006-03-26 | 0 | 0 | 0 | 0 | 0 | 0 | 0 | 0 | 1 | 1 | 0 | 0
2006-03-27 | 0 | 0 | 1 | 0 | 0 | 0 | 0 | 0 | 0 | 0 | 1 | 0
2006-03-28 | 0 | 0 | 0 | 1 | 0 | 0 | 0 | 0 | 0 | 0 | 1 | 1
2006-03-29 | 0 | 0 | 0 | 0 | 1 | 0 | 0 | 0 | 0 | 0 | 1 | 1
2006-03-30 | 0 | 0 | 0 | 0 | 0 | 1 | 0 | 0 | 0 | 0 | 1 | 1
2006-03-31 | 0 | 0 | 0 | 0 | 0 | 0 | 1 | 0 | 0 | 0 | 1 | 0
2006-04-01 | 0 | 0 | 0 | 0 | 0 | 0 | 0 | 1 | 0 | 1 | 0 | 0
2006-04-02 | 0 | 0 | 0 | 0 | 0 | 0 | 0 | 0 | 1 | 1 | 0 | 0
2006-04-03 | 0 | 0 | 1 | 0 | 0 | 0 | 0 | 0 | 0 | 0 | 1 | 0
2006-04-04 | 0 | 0 | 0 | 1 | 0 | 0 | 0 | 0 | 0 | 0 | 1 | 1
2006-04-05 | 0 | 0 | 0 | 0 | 1 | 0 | 0 | 0 | 0 | 0 | 1 | 1
2006-04-06 | 0 | 0 | 0 | 0 | 0 | 1 | 0 | 0 | 0 | 0 | 1 | 1
2006-04-07 | 0 | 0 | 0 | 0 | 0 | 0 | 1 | 0 | 0 | 0 | 1 | 0
2006-04-08 | 0 | 0 | 0 | 0 | 0 | 0 | 0 | 1 | 0 | 1 | 0 | 0
2006-04-09 | 0 | 0 | 0 | 0 | 0 | 0 | 0 | 0 | 1 | 1 | 0 | 0
2006-04-10 | 0 | 0 | 1 | 0 | 0 | 0 | 0 | 0 | 0 | 0 | 1 | 0
2006-04-11 | 0 | 0 | 0 | 1 | 0 | 0 | 0 | 0 | 0 | 0 | 1 | 1
2006-04-12 | 0 | 0 | 0 | 0 | 1 | 0 | 0 | 0 | 0 | 0 | 1 | 1
2006-04-13 | 0 | 0 | 0 | 0 | 0 | 1 | 0 | 0 | 0 | 0 | 1 | 1
2006-04-14 | 0 | 0 | 0 | 0 | 0 | 0 | 1 | 0 | 0 | 0 | 1 | 0
2006-04-15 | 0 | 0 | 0 | 0 | 0 | 0 | 0 | 1 | 0 | 1 | 0 | 0
2006-04-16 | 0 | 0 | 0 | 0 | 0 | 0 | 0 | 0 | 1 | 1 | 0 | 0
2006-04-17 | 0 | 0 | 1 | 0 | 0 | 0 | 0 | 0 | 0 | 0 | 1 | 0
2006-04-18 | 0 | 0 | 0 | 1 | 0 | 0 | 0 | 0 | 0 | 0 | 1 | 1
2006-04-19 | 0 | 0 | 0 | 0 | 1 | 0 | 0 | 0 | 0 | 0 | 1 | 1
2006-04-20 | 0 | 0 | 0 | 0 | 0 | 1 | 0 | 0 | 0 | 0 | 1 | 1
2006-04-21 | 0 | 0 | 0 | 0 | 0 | 0 | 1 | 0 | 0 | 0 | 1 | 0
2006-04-22 | 0 | 0 | 0 | 0 | 0 | 0 | 0 | 1 | 0 | 1 | 0 | 0
2006-04-23 | 0 | 0 | 0 | 0 | 0 | 0 | 0 | 0 | 1 | 1 | 0 | 0
2006-04-24 | 0 | 0 | 1 | 0 | 0 | 0 | 0 | 0 | 0 | 0 | 1 | 0
2006-04-25 | 0 | 0 | 0 | 1 | 0 | 0 | 0 | 0 | 0 | 0 | 1 | 1
2006-04-26 | 0 | 0 | 0 | 0 | 1 | 0 | 0 | 0 | 0 | 0 | 1 | 1
2006-04-27 | 0 | 0 | 0 | 0 | 0 | 1 | 0 | 0 | 0 | 0 | 1 | 1
2006-04-28 | 0 | 0 | 0 | 0 | 0 | 0 | 1 | 0 | 0 | 0 | 1 | 0
2006-04-29 | 0 | 0 | 0 | 0 | 0 | 0 | 0 | 1 | 0 | 1 | 0 | 0
2006-04-30 | 0 | 0 | 0 | 0 | 0 | 0 | 0 | 0 | 1 | 1 | 0 | 0
2006-05-01 | 0 | 0 | 1 | 0 | 0 | 0 | 0 | 0 | 0 | 0 | 1 | 0
2006-05-02 | 0 | 0 | 0 | 1 | 0 | 0 | 0 | 0 | 0 | 0 | 1 | 1
2006-05-03 | 0 | 0 | 0 | 0 | 1 | 0 | 0 | 0 | 0 | 0 | 1 | 1
2006-05-04 | 0 | 0 | 0 | 0 | 0 | 1 | 0 | 0 | 0 | 0 | 1 | 1
2006-05-05 | 0 | 0 | 0 | 0 | 0 | 0 | 1 | 0 | 0 | 0 | 1 | 0
2006-05-06 | 0 | 0 | 0 | 0 | 0 | 0 | 0 | 1 | 0 | 1 | 0 | 0
2006-05-07 | 0 | 0 | 0 | 0 | 0 | 0 | 0 | 0 | 1 | 1 | 0 | 0
2006-05-08 | 0 | 0 | 1 | 0 | 0 | 0 | 0 | 0 | 0 | 0 | 1 | 0
2006-05-09 | 0 | 0 | 0 | 1 | 0 | 0 | 0 | 0 | 0 | 0 | 1 | 1
2006-05-10 | 0 | 0 | 0 | 0 | 1 | 0 | 0 | 0 | 0 | 0 | 1 | 1
2006-05-11 | 0 | 0 | 0 | 0 | 0 | 1 | 0 | 0 | 0 | 0 | 1 | 1
2006-05-12 | 0 | 0 | 0 | 0 | 0 | 0 | 1 | 0 | 0 | 0 | 1 | 0
2006-05-13 | 0 | 0 | 0 | 0 | 0 | 0 | 0 | 1 | 0 | 1 | 0 | 0
2006-05-14 | 0 | 0 | 0 | 0 | 0 | 0 | 0 | 0 | 1 | 1 | 0 | 0
2006-05-15 | 0 | 0 | 1 | 0 | 0 | 0 | 0 | 0 | 0 | 0 | 1 | 0
2006-05-16 | 0 | 0 | 0 | 1 | 0 | 0 | 0 | 0 | 0 | 0 | 1 | 1
2006-05-17 | 0 | 0 | 0 | 0 | 1 | 0 | 0 | 0 | 0 | 0 | 1 | 1
2006-05-18 | 0 | 0 | 0 | 0 | 0 | 1 | 0 | 0 | 0 | 0 | 1 | 1
2006-05-19 | 0 | 0 | 0 | 0 | 0 | 0 | 1 | 0 | 0 | 0 | 1 | 0
2006-05-20 | 0 | 0 | 0 | 0 | 0 | 0 | 0 | 1 | 0 | 1 | 0 | 0
2006-05-21 | 0 | 0 | 0 | 0 | 0 | 0 | 0 | 0 | 1 | 1 | 0 | 0
2006-05-22 | 0 | 0 | 1 | 0 | 0 | 0 | 0 | 0 | 0 | 0 | 1 | 0
2006-05-23 | 0 | 0 | 0 | 1 | 0 | 0 | 0 | 0 | 0 | 0 | 1 | 1
2006-05-24 | 0 | 0 | 0 | 0 | 1 | 0 | 0 | 0 | 0 | 0 | 1 | 1
2006-05-25 | 0 | 0 | 0 | 0 | 0 | 1 | 0 | 0 | 0 | 0 | 1 | 1
2006-05-26 | 0 | 0 | 0 | 0 | 0 | 0 | 1 | 0 | 0 | 0 | 1 | 0
2006-05-27 | 0 | 0 | 0 | 0 | 0 | 0 | 0 | 1 | 0 | 1 | 0 | 0
2006-05-28 | 0 | 0 | 0 | 0 | 0 | 0 | 0 | 0 | 1 | 1 | 0 | 0
2006-05-29 | 0 | 0 | 1 | 0 | 0 | 0 | 0 | 0 | 0 | 1 | 0 | 0
2006-05-30 | 0 | 0 | 0 | 1 | 0 | 0 | 0 | 0 | 0 | 0 | 1 | 1
2006-05-31 | 0 | 0 | 0 | 0 | 1 | 0 | 0 | 0 | 0 | 0 | 1 | 1
2006-06-01 | 0 | 1 | 0 | 0 | 0 | 1 | 0 | 0 | 0 | 0 | 1 | 1
2006-06-02 | 0 | 1 | 0 | 0 | 0 | 0 | 1 | 0 | 0 | 0 | 1 | 0
2006-06-03 | 0 | 1 | 0 | 0 | 0 | 0 | 0 | 1 | 0 | 1 | 0 | 0
2006-06-04 | 0 | 1 | 0 | 0 | 0 | 0 | 0 | 0 | 1 | 1 | 0 | 0
2006-06-05 | 0 | 1 | 1 | 0 | 0 | 0 | 0 | 0 | 0 | 0 | 1 | 0
2006-06-06 | 0 | 1 | 0 | 1 | 0 | 0 | 0 | 0 | 0 | 0 | 1 | 1
2006-06-07 | 0 | 1 | 0 | 0 | 1 | 0 | 0 | 0 | 0 | 0 | 1 | 1
2006-06-08 | 0 | 1 | 0 | 0 | 0 | 1 | 0 | 0 | 0 | 0 | 1 | 1
2006-06-09 | 0 | 1 | 0 | 0 | 0 | 0 | 1 | 0 | 0 | 0 | 1 | 0
2006-06-10 | 0 | 1 | 0 | 0 | 0 | 0 | 0 | 1 | 0 | 1 | 0 | 0
2006-06-11 | 0 | 1 | 0 | 0 | 0 | 0 | 0 | 0 | 1 | 1 | 0 | 0
2006-06-12 | 0 | 1 | 1 | 0 | 0 | 0 | 0 | 0 | 0 | 0 | 1 | 0
2006-06-13 | 0 | 1 | 0 | 1 | 0 | 0 | 0 | 0 | 0 | 0 | 1 | 1
2006-06-14 | 0 | 1 | 0 | 0 | 1 | 0 | 0 | 0 | 0 | 0 | 1 | 1
2006-06-15 | 0 | 1 | 0 | 0 | 0 | 1 | 0 | 0 | 0 | 0 | 1 | 1
2006-06-16 | 0 | 1 | 0 | 0 | 0 | 0 | 1 | 0 | 0 | 0 | 1 | 0
2006-06-17 | 0 | 1 | 0 | 0 | 0 | 0 | 0 | 1 | 0 | 1 | 0 | 0
2006-06-18 | 0 | 1 | 0 | 0 | 0 | 0 | 0 | 0 | 1 | 1 | 0 | 0
2006-06-19 | 0 | 1 | 1 | 0 | 0 | 0 | 0 | 0 | 0 | 0 | 1 | 0
2006-06-20 | 0 | 1 | 0 | 1 | 0 | 0 | 0 | 0 | 0 | 0 | 1 | 1
2006-06-21 | 0 | 1 | 0 | 0 | 1 | 0 | 0 | 0 | 0 | 0 | 1 | 1
2006-06-22 | 0 | 1 | 0 | 0 | 0 | 1 | 0 | 0 | 0 | 0 | 1 | 1
2006-06-23 | 0 | 1 | 0 | 0 | 0 | 0 | 1 | 0 | 0 | 0 | 1 | 0
2006-06-24 | 0 | 1 | 0 | 0 | 0 | 0 | 0 | 1 | 0 | 1 | 0 | 0
2006-06-25 | 0 | 1 | 0 | 0 | 0 | 0 | 0 | 0 | 1 | 1 | 0 | 0
2006-06-26 | 0 | 1 | 1 | 0 | 0 | 0 | 0 | 0 | 0 | 0 | 1 | 0
2006-06-27 | 0 | 1 | 0 | 1 | 0 | 0 | 0 | 0 | 0 | 0 | 1 | 1
2006-06-28 | 0 | 1 | 0 | 0 | 1 | 0 | 0 | 0 | 0 | 0 | 1 | 1
2006-06-29 | 0 | 1 | 0 | 0 | 0 | 1 | 0 | 0 | 0 | 0 | 1 | 1
2006-06-30 | 0 | 1 | 0 | 0 | 0 | 0 | 1 | 0 | 0 | 0 | 1 | 0
2006-07-01 | 0 | 1 | 0 | 0 | 0 | 0 | 0 | 1 | 0 | 1 | 0 | 0
2006-07-02 | 0 | 1 | 0 | 0 | 0 | 0 | 0 | 0 | 1 | 1 | 0 | 0
2006-07-03 | 0 | 1 | 1 | 0 | 0 | 0 | 0 | 0 | 0 | 0 | 1 | 0
2006-07-04 | 0 | 1 | 0 | 1 | 0 | 0 | 0 | 0 | 0 | 1 | 0 | 1
2006-07-05 | 0 | 1 | 0 | 0 | 1 | 0 | 0 | 0 | 0 | 0 | 1 | 1
2006-07-06 | 0 | 1 | 0 | 0 | 0 | 1 | 0 | 0 | 0 | 0 | 1 | 1
2006-07-07 | 0 | 1 | 0 | 0 | 0 | 0 | 1 | 0 | 0 | 0 | 1 | 0
2006-07-08 | 0 | 1 | 0 | 0 | 0 | 0 | 0 | 1 | 0 | 1 | 0 | 0
2006-07-09 | 0 | 1 | 0 | 0 | 0 | 0 | 0 | 0 | 1 | 1 | 0 | 0
2006-07-10 | 0 | 1 | 1 | 0 | 0 | 0 | 0 | 0 | 0 | 0 | 1 | 0
2006-07-11 | 0 | 1 | 0 | 1 | 0 | 0 | 0 | 0 | 0 | 0 | 1 | 1
2006-07-12 | 0 | 1 | 0 | 0 | 1 | 0 | 0 | 0 | 0 | 0 | 1 | 1
2006-07-13 | 0 | 1 | 0 | 0 | 0 | 1 | 0 | 0 | 0 | 0 | 1 | 1
2006-07-14 | 0 | 1 | 0 | 0 | 0 | 0 | 1 | 0 | 0 | 0 | 1 | 0
2006-07-15 | 0 | 1 | 0 | 0 | 0 | 0 | 0 | 1 | 0 | 1 | 0 | 0
2006-07-16 | 0 | 1 | 0 | 0 | 0 | 0 | 0 | 0 | 1 | 1 | 0 | 0
2006-07-17 | 0 | 1 | 1 | 0 | 0 | 0 | 0 | 0 | 0 | 0 | 1 | 0
2006-07-18 | 0 | 1 | 0 | 1 | 0 | 0 | 0 | 0 | 0 | 0 | 1 | 1
2006-07-19 | 0 | 1 | 0 | 0 | 1 | 0 | 0 | 0 | 0 | 0 | 1 | 1
2006-07-20 | 0 | 1 | 0 | 0 | 0 | 1 | 0 | 0 | 0 | 0 | 1 | 1
2006-07-21 | 0 | 1 | 0 | 0 | 0 | 0 | 1 | 0 | 0 | 0 | 1 | 0
2006-07-22 | 0 | 1 | 0 | 0 | 0 | 0 | 0 | 1 | 0 | 1 | 0 | 0
2006-07-23 | 0 | 1 | 0 | 0 | 0 | 0 | 0 | 0 | 1 | 1 | 0 | 0
2006-07-24 | 0 | 1 | 1 | 0 | 0 | 0 | 0 | 0 | 0 | 0 | 1 | 0
2006-07-25 | 0 | 1 | 0 | 1 | 0 | 0 | 0 | 0 | 0 | 0 | 1 | 1
2006-07-26 | 0 | 1 | 0 | 0 | 1 | 0 | 0 | 0 | 0 | 0 | 1 | 1
2006-07-27 | 0 | 1 | 0 | 0 | 0 | 1 | 0 | 0 | 0 | 0 | 1 | 1
2006-07-28 | 0 | 1 | 0 | 0 | 0 | 0 | 1 | 0 | 0 | 0 | 1 | 0
2006-07-29 | 0 | 1 | 0 | 0 | 0 | 0 | 0 | 1 | 0 | 1 | 0 | 0
2006-07-30 | 0 | 1 | 0 | 0 | 0 | 0 | 0 | 0 | 1 | 1 | 0 | 0
2006-07-31 | 0 | 1 | 1 | 0 | 0 | 0 | 0 | 0 | 0 | 0 | 1 | 0
2006-08-01 | 0 | 1 | 0 | 1 | 0 | 0 | 0 | 0 | 0 | 0 | 1 | 1
2006-08-02 | 0 | 1 | 0 | 0 | 1 | 0 | 0 | 0 | 0 | 0 | 1 | 1
2006-08-03 | 0 | 1 | 0 | 0 | 0 | 1 | 0 | 0 | 0 | 0 | 1 | 1
2006-08-04 | 0 | 1 | 0 | 0 | 0 | 0 | 1 | 0 | 0 | 0 | 1 | 0
2006-08-05 | 0 | 1 | 0 | 0 | 0 | 0 | 0 | 1 | 0 | 1 | 0 | 0
2006-08-06 | 0 | 1 | 0 | 0 | 0 | 0 | 0 | 0 | 1 | 1 | 0 | 0
2006-08-07 | 0 | 1 | 1 | 0 | 0 | 0 | 0 | 0 | 0 | 0 | 1 | 0
2006-08-08 | 0 | 1 | 0 | 1 | 0 | 0 | 0 | 0 | 0 | 0 | 1 | 1
2006-08-09 | 0 | 1 | 0 | 0 | 1 | 0 | 0 | 0 | 0 | 0 | 1 | 1
2006-08-10 | 0 | 1 | 0 | 0 | 0 | 1 | 0 | 0 | 0 | 0 | 1 | 1
2006-08-11 | 0 | 1 | 0 | 0 | 0 | 0 | 1 | 0 | 0 | 0 | 1 | 0
2006-08-12 | 0 | 1 | 0 | 0 | 0 | 0 | 0 | 1 | 0 | 1 | 0 | 0
2006-08-13 | 0 | 1 | 0 | 0 | 0 | 0 | 0 | 0 | 1 | 1 | 0 | 0
2006-08-14 | 0 | 1 | 1 | 0 | 0 | 0 | 0 | 0 | 0 | 0 | 1 | 0
2006-08-15 | 0 | 1 | 0 | 1 | 0 | 0 | 0 | 0 | 0 | 0 | 1 | 1
2006-08-16 | 0 | 1 | 0 | 0 | 1 | 0 | 0 | 0 | 0 | 0 | 1 | 1
2006-08-17 | 0 | 1 | 0 | 0 | 0 | 1 | 0 | 0 | 0 | 0 | 1 | 1
2006-08-18 | 0 | 1 | 0 | 0 | 0 | 0 | 1 | 0 | 0 | 0 | 1 | 0
2006-08-19 | 0 | 1 | 0 | 0 | 0 | 0 | 0 | 1 | 0 | 1 | 0 | 0
2006-08-20 | 0 | 1 | 0 | 0 | 0 | 0 | 0 | 0 | 1 | 1 | 0 | 0
2006-08-21 | 0 | 1 | 1 | 0 | 0 | 0 | 0 | 0 | 0 | 0 | 1 | 0
2006-08-22 | 0 | 1 | 0 | 1 | 0 | 0 | 0 | 0 | 0 | 0 | 1 | 1
2006-08-23 | 0 | 1 | 0 | 0 | 1 | 0 | 0 | 0 | 0 | 0 | 1 | 1
2006-08-24 | 0 | 1 | 0 | 0 | 0 | 1 | 0 | 0 | 0 | 0 | 1 | 1
2006-08-25 | 0 | 1 | 0 | 0 | 0 | 0 | 1 | 0 | 0 | 0 | 1 | 0
2006-08-26 | 0 | 1 | 0 | 0 | 0 | 0 | 0 | 1 | 0 | 1 | 0 | 0
2006-08-27 | 0 | 1 | 0 | 0 | 0 | 0 | 0 | 0 | 1 | 1 | 0 | 0
2006-08-28 | 0 | 1 | 1 | 0 | 0 | 0 | 0 | 0 | 0 | 0 | 1 | 0
2006-08-29 | 0 | 1 | 0 | 1 | 0 | 0 | 0 | 0 | 0 | 0 | 1 | 1
2006-08-30 | 0 | 1 | 0 | 0 | 1 | 0 | 0 | 0 | 0 | 0 | 1 | 1
2006-08-31 | 0 | 1 | 0 | 0 | 0 | 1 | 0 | 0 | 0 | 0 | 1 | 1
2006-09-01 | 0 | 1 | 0 | 0 | 0 | 0 | 1 | 0 | 0 | 0 | 1 | 0
2006-09-02 | 0 | 1 | 0 | 0 | 0 | 0 | 0 | 1 | 0 | 1 | 0 | 0
2006-09-03 | 0 | 1 | 0 | 0 | 0 | 0 | 0 | 0 | 1 | 1 | 0 | 0
2006-09-04 | 0 | 1 | 1 | 0 | 0 | 0 | 0 | 0 | 0 | 1 | 0 | 0
2006-09-05 | 0 | 1 | 0 | 1 | 0 | 0 | 0 | 0 | 0 | 0 | 1 | 1
2006-09-06 | 0 | 1 | 0 | 0 | 1 | 0 | 0 | 0 | 0 | 0 | 1 | 1
2006-09-07 | 0 | 1 | 0 | 0 | 0 | 1 | 0 | 0 | 0 | 0 | 1 | 1
2006-09-08 | 0 | 1 | 0 | 0 | 0 | 0 | 1 | 0 | 0 | 0 | 1 | 0
2006-09-09 | 0 | 1 | 0 | 0 | 0 | 0 | 0 | 1 | 0 | 1 | 0 | 0
2006-09-10 | 0 | 1 | 0 | 0 | 0 | 0 | 0 | 0 | 1 | 1 | 0 | 0
2006-09-11 | 0 | 1 | 1 | 0 | 0 | 0 | 0 | 0 | 0 | 0 | 1 | 0
2006-09-12 | 0 | 1 | 0 | 1 | 0 | 0 | 0 | 0 | 0 | 0 | 1 | 1
2006-09-13 | 0 | 1 | 0 | 0 | 1 | 0 | 0 | 0 | 0 | 0 | 1 | 1
2006-09-14 | 0 | 1 | 0 | 0 | 0 | 1 | 0 | 0 | 0 | 0 | 1 | 1
2006-09-15 | 0 | 1 | 0 | 0 | 0 | 0 | 1 | 0 | 0 | 0 | 1 | 0
2006-09-16 | 0 | 1 | 0 | 0 | 0 | 0 | 0 | 1 | 0 | 1 | 0 | 0
2006-09-17 | 0 | 1 | 0 | 0 | 0 | 0 | 0 | 0 | 1 | 1 | 0 | 0
2006-09-18 | 0 | 1 | 1 | 0 | 0 | 0 | 0 | 0 | 0 | 0 | 1 | 0
2006-09-19 | 0 | 1 | 0 | 1 | 0 | 0 | 0 | 0 | 0 | 0 | 1 | 1
2006-09-20 | 0 | 1 | 0 | 0 | 1 | 0 | 0 | 0 | 0 | 0 | 1 | 1
2006-09-21 | 0 | 1 | 0 | 0 | 0 | 1 | 0 | 0 | 0 | 0 | 1 | 1
2006-09-22 | 0 | 1 | 0 | 0 | 0 | 0 | 1 | 0 | 0 | 0 | 1 | 0
2006-09-23 | 0 | 1 | 0 | 0 | 0 | 0 | 0 | 1 | 0 | 1 | 0 | 0
2006-09-24 | 0 | 1 | 0 | 0 | 0 | 0 | 0 | 0 | 1 | 1 | 0 | 0
2006-09-25 | 0 | 1 | 1 | 0 | 0 | 0 | 0 | 0 | 0 | 0 | 1 | 0
2006-09-26 | 0 | 1 | 0 | 1 | 0 | 0 | 0 | 0 | 0 | 0 | 1 | 1
2006-09-27 | 0 | 1 | 0 | 0 | 1 | 0 | 0 | 0 | 0 | 0 | 1 | 1
2006-09-28 | 0 | 1 | 0 | 0 | 0 | 1 | 0 | 0 | 0 | 0 | 1 | 1
2006-09-29 | 0 | 1 | 0 | 0 | 0 | 0 | 1 | 0 | 0 | 0 | 1 | 0
2006-09-30 | 0 | 1 | 0 | 0 | 0 | 0 | 0 | 1 | 0 | 1 | 0 | 0
2006-10-01 | 0 | 0 | 0 | 0 | 0 | 0 | 0 | 0 | 1 | 1 | 0 | 0
2006-10-02 | 0 | 0 | 1 | 0 | 0 | 0 | 0 | 0 | 0 | 0 | 1 | 0
2006-10-03 | 0 | 0 | 0 | 1 | 0 | 0 | 0 | 0 | 0 | 0 | 1 | 1
2006-10-04 | 0 | 0 | 0 | 0 | 1 | 0 | 0 | 0 | 0 | 0 | 1 | 1
2006-10-05 | 0 | 0 | 0 | 0 | 0 | 1 | 0 | 0 | 0 | 0 | 1 | 1
2006-10-06 | 0 | 0 | 0 | 0 | 0 | 0 | 1 | 0 | 0 | 0 | 1 | 0
2006-10-07 | 0 | 0 | 0 | 0 | 0 | 0 | 0 | 1 | 0 | 1 | 0 | 0
2006-10-08 | 0 | 0 | 0 | 0 | 0 | 0 | 0 | 0 | 1 | 1 | 0 | 0
2006-10-09 | 0 | 0 | 1 | 0 | 0 | 0 | 0 | 0 | 0 | 0 | 1 | 0
2006-10-10 | 0 | 0 | 0 | 1 | 0 | 0 | 0 | 0 | 0 | 0 | 1 | 1
2006-10-11 | 0 | 0 | 0 | 0 | 1 | 0 | 0 | 0 | 0 | 0 | 1 | 1
2006-10-12 | 0 | 0 | 0 | 0 | 0 | 1 | 0 | 0 | 0 | 0 | 1 | 1
2006-10-13 | 0 | 0 | 0 | 0 | 0 | 0 | 1 | 0 | 0 | 0 | 1 | 0
2006-10-14 | 0 | 0 | 0 | 0 | 0 | 0 | 0 | 1 | 0 | 1 | 0 | 0
2006-10-15 | 0 | 0 | 0 | 0 | 0 | 0 | 0 | 0 | 1 | 1 | 0 | 0
2006-10-16 | 0 | 0 | 1 | 0 | 0 | 0 | 0 | 0 | 0 | 0 | 1 | 0
2006-10-17 | 0 | 0 | 0 | 1 | 0 | 0 | 0 | 0 | 0 | 0 | 1 | 1
2006-10-18 | 0 | 0 | 0 | 0 | 1 | 0 | 0 | 0 | 0 | 0 | 1 | 1
2006-10-19 | 0 | 0 | 0 | 0 | 0 | 1 | 0 | 0 | 0 | 0 | 1 | 1
2006-10-20 | 0 | 0 | 0 | 0 | 0 | 0 | 1 | 0 | 0 | 0 | 1 | 0
2006-10-21 | 0 | 0 | 0 | 0 | 0 | 0 | 0 | 1 | 0 | 1 | 0 | 0
2006-10-22 | 0 | 0 | 0 | 0 | 0 | 0 | 0 | 0 | 1 | 1 | 0 | 0
2006-10-23 | 0 | 0 | 1 | 0 | 0 | 0 | 0 | 0 | 0 | 0 | 1 | 0
2006-10-24 | 0 | 0 | 0 | 1 | 0 | 0 | 0 | 0 | 0 | 0 | 1 | 1
2006-10-25 | 0 | 0 | 0 | 0 | 1 | 0 | 0 | 0 | 0 | 0 | 1 | 1
2006-10-26 | 0 | 0 | 0 | 0 | 0 | 1 | 0 | 0 | 0 | 0 | 1 | 1
2006-10-27 | 0 | 0 | 0 | 0 | 0 | 0 | 1 | 0 | 0 | 0 | 1 | 0
2006-10-28 | 0 | 0 | 0 | 0 | 0 | 0 | 0 | 1 | 0 | 1 | 0 | 0
2006-10-29 | 0 | 0 | 0 | 0 | 0 | 0 | 0 | 0 | 1 | 1 | 0 | 0
2006-10-30 | 0 | 0 | 1 | 0 | 0 | 0 | 0 | 0 | 0 | 0 | 1 | 0
2006-10-31 | 0 | 0 | 0 | 1 | 0 | 0 | 0 | 0 | 0 | 0 | 1 | 1
2006-11-01 | 0 | 0 | 0 | 0 | 1 | 0 | 0 | 0 | 0 | 0 | 1 | 1
2006-11-02 | 0 | 0 | 0 | 0 | 0 | 1 | 0 | 0 | 0 | 0 | 1 | 1
2006-11-03 | 0 | 0 | 0 | 0 | 0 | 0 | 1 | 0 | 0 | 0 | 1 | 0
2006-11-04 | 0 | 0 | 0 | 0 | 0 | 0 | 0 | 1 | 0 | 1 | 0 | 0
2006-11-05 | 0 | 0 | 0 | 0 | 0 | 0 | 0 | 0 | 1 | 1 | 0 | 0
2006-11-06 | 0 | 0 | 1 | 0 | 0 | 0 | 0 | 0 | 0 | 0 | 1 | 0
2006-11-07 | 0 | 0 | 0 | 1 | 0 | 0 | 0 | 0 | 0 | 0 | 1 | 1
2006-11-08 | 0 | 0 | 0 | 0 | 1 | 0 | 0 | 0 | 0 | 0 | 1 | 1
2006-11-09 | 0 | 0 | 0 | 0 | 0 | 1 | 0 | 0 | 0 | 0 | 1 | 1
2006-11-10 | 0 | 0 | 0 | 0 | 0 | 0 | 1 | 0 | 0 | 0 | 1 | 0
2006-11-11 | 0 | 0 | 0 | 0 | 0 | 0 | 0 | 1 | 0 | 1 | 0 | 0
2006-11-12 | 0 | 0 | 0 | 0 | 0 | 0 | 0 | 0 | 1 | 1 | 0 | 0
2006-11-13 | 0 | 0 | 1 | 0 | 0 | 0 | 0 | 0 | 0 | 0 | 1 | 0
2006-11-14 | 0 | 0 | 0 | 1 | 0 | 0 | 0 | 0 | 0 | 0 | 1 | 1
2006-11-15 | 0 | 0 | 0 | 0 | 1 | 0 | 0 | 0 | 0 | 0 | 1 | 1
2006-11-16 | 0 | 0 | 0 | 0 | 0 | 1 | 0 | 0 | 0 | 0 | 1 | 1
2006-11-17 | 0 | 0 | 0 | 0 | 0 | 0 | 1 | 0 | 0 | 0 | 1 | 0
2006-11-18 | 0 | 0 | 0 | 0 | 0 | 0 | 0 | 1 | 0 | 1 | 0 | 0
2006-11-19 | 0 | 0 | 0 | 0 | 0 | 0 | 0 | 0 | 1 | 1 | 0 | 0
2006-11-20 | 0 | 0 | 1 | 0 | 0 | 0 | 0 | 0 | 0 | 0 | 1 | 0
2006-11-21 | 0 | 0 | 0 | 1 | 0 | 0 | 0 | 0 | 0 | 0 | 1 | 1
2006-11-22 | 0 | 0 | 0 | 0 | 1 | 0 | 0 | 0 | 0 | 0 | 1 | 1
2006-11-23 | 0 | 0 | 0 | 0 | 0 | 1 | 0 | 0 | 0 | 1 | 0 | 1
2006-11-24 | 0 | 0 | 0 | 0 | 0 | 0 | 1 | 0 | 0 | 1 | 0 | 0
2006-11-25 | 0 | 0 | 0 | 0 | 0 | 0 | 0 | 1 | 0 | 1 | 0 | 0
2006-11-26 | 0 | 0 | 0 | 0 | 0 | 0 | 0 | 0 | 1 | 1 | 0 | 0
2006-11-27 | 0 | 0 | 1 | 0 | 0 | 0 | 0 | 0 | 0 | 0 | 1 | 0
2006-11-28 | 0 | 0 | 0 | 1 | 0 | 0 | 0 | 0 | 0 | 0 | 1 | 1
2006-11-29 | 0 | 0 | 0 | 0 | 1 | 0 | 0 | 0 | 0 | 0 | 1 | 1
2006-11-30 | 0 | 0 | 0 | 0 | 0 | 1 | 0 | 0 | 0 | 0 | 1 | 1
2006-12-01 | 1 | 0 | 0 | 0 | 0 | 0 | 1 | 0 | 0 | 0 | 1 | 0
2006-12-02 | 1 | 0 | 0 | 0 | 0 | 0 | 0 | 1 | 0 | 1 | 0 | 0
2006-12-03 | 1 | 0 | 0 | 0 | 0 | 0 | 0 | 0 | 1 | 1 | 0 | 0
2006-12-04 | 1 | 0 | 1 | 0 | 0 | 0 | 0 | 0 | 0 | 0 | 1 | 0
2006-12-05 | 1 | 0 | 0 | 1 | 0 | 0 | 0 | 0 | 0 | 0 | 1 | 1
2006-12-06 | 1 | 0 | 0 | 0 | 1 | 0 | 0 | 0 | 0 | 0 | 1 | 1
2006-12-07 | 1 | 0 | 0 | 0 | 0 | 1 | 0 | 0 | 0 | 0 | 1 | 1
2006-12-08 | 1 | 0 | 0 | 0 | 0 | 0 | 1 | 0 | 0 | 0 | 1 | 0
2006-12-09 | 1 | 0 | 0 | 0 | 0 | 0 | 0 | 1 | 0 | 1 | 0 | 0
2006-12-10 | 1 | 0 | 0 | 0 | 0 | 0 | 0 | 0 | 1 | 1 | 0 | 0
2006-12-11 | 1 | 0 | 1 | 0 | 0 | 0 | 0 | 0 | 0 | 0 | 1 | 0
2006-12-12 | 1 | 0 | 0 | 1 | 0 | 0 | 0 | 0 | 0 | 0 | 1 | 1
2006-12-13 | 1 | 0 | 0 | 0 | 1 | 0 | 0 | 0 | 0 | 0 | 1 | 1
2006-12-14 | 1 | 0 | 0 | 0 | 0 | 1 | 0 | 0 | 0 | 0 | 1 | 1
2006-12-15 | 1 | 0 | 0 | 0 | 0 | 0 | 1 | 0 | 0 | 0 | 1 | 0
2006-12-16 | 1 | 0 | 0 | 0 | 0 | 0 | 0 | 1 | 0 | 1 | 0 | 0
2006-12-17 | 1 | 0 | 0 | 0 | 0 | 0 | 0 | 0 | 1 | 1 | 0 | 0
2006-12-18 | 1 | 0 | 1 | 0 | 0 | 0 | 0 | 0 | 0 | 0 | 1 | 0
2006-12-19 | 1 | 0 | 0 | 1 | 0 | 0 | 0 | 0 | 0 | 0 | 1 | 1
2006-12-20 | 1 | 0 | 0 | 0 | 1 | 0 | 0 | 0 | 0 | 0 | 1 | 1
2006-12-21 | 1 | 0 | 0 | 0 | 0 | 1 | 0 | 0 | 0 | 0 | 1 | 1
2006-12-22 | 1 | 0 | 0 | 0 | 0 | 0 | 1 | 0 | 0 | 0 | 1 | 0
2006-12-23 | 1 | 0 | 0 | 0 | 0 | 0 | 0 | 1 | 0 | 1 | 0 | 0
2006-12-24 | 1 | 0 | 0 | 0 | 0 | 0 | 0 | 0 | 1 | 1 | 0 | 0
2006-12-25 | 1 | 0 | 1 | 0 | 0 | 0 | 0 | 0 | 0 | 1 | 0 | 0
2006-12-26 | 1 | 0 | 0 | 1 | 0 | 0 | 0 | 0 | 0 | 0 | 1 | 1
2006-12-27 | 1 | 0 | 0 | 0 | 1 | 0 | 0 | 0 | 0 | 0 | 1 | 1
2006-12-28 | 1 | 0 | 0 | 0 | 0 | 1 | 0 | 0 | 0 | 0 | 1 | 1
2006-12-29 | 1 | 0 | 0 | 0 | 0 | 0 | 1 | 0 | 0 | 0 | 1 | 0
2006-12-30 | 1 | 0 | 0 | 0 | 0 | 0 | 0 | 1 | 0 | 1 | 0 | 0
2006-12-31 | 1 | 0 | 0 | 0 | 0 | 0 | 0 | 0 | 1 | 1 | 0 | 0
2007-01-01 | 1 | 0 | 1 | 0 | 0 | 0 | 0 | 0 | 0 | 1 | 0 | 0
2007-01-02 | 1 | 0 | 0 | 1 | 0 | 0 | 0 | 0 | 0 | 0 | 1 | 1
2007-01-03 | 1 | 0 | 0 | 0 | 1 | 0 | 0 | 0 | 0 | 0 | 1 | 1
2007-01-04 | 1 | 0 | 0 | 0 | 0 | 1 | 0 | 0 | 0 | 0 | 1 | 1
2007-01-05 | 1 | 0 | 0 | 0 | 0 | 0 | 1 | 0 | 0 | 0 | 1 | 0
2007-01-06 | 1 | 0 | 0 | 0 | 0 | 0 | 0 | 1 | 0 | 1 | 0 | 0
2007-01-07 | 1 | 0 | 0 | 0 | 0 | 0 | 0 | 0 | 1 | 1 | 0 | 0
2007-01-08 | 1 | 0 | 1 | 0 | 0 | 0 | 0 | 0 | 0 | 0 | 1 | 0
2007-01-09 | 1 | 0 | 0 | 1 | 0 | 0 | 0 | 0 | 0 | 0 | 1 | 1
2007-01-10 | 1 | 0 | 0 | 0 | 1 | 0 | 0 | 0 | 0 | 0 | 1 | 1
2007-01-11 | 1 | 0 | 0 | 0 | 0 | 1 | 0 | 0 | 0 | 0 | 1 | 1
2007-01-12 | 1 | 0 | 0 | 0 | 0 | 0 | 1 | 0 | 0 | 0 | 1 | 0
2007-01-13 | 1 | 0 | 0 | 0 | 0 | 0 | 0 | 1 | 0 | 1 | 0 | 0
2007-01-14 | 1 | 0 | 0 | 0 | 0 | 0 | 0 | 0 | 1 | 1 | 0 | 0
2007-01-15 | 1 | 0 | 1 | 0 | 0 | 0 | 0 | 0 | 0 | 0 | 1 | 0
2007-01-16 | 1 | 0 | 0 | 1 | 0 | 0 | 0 | 0 | 0 | 0 | 1 | 1
2007-01-17 | 1 | 0 | 0 | 0 | 1 | 0 | 0 | 0 | 0 | 0 | 1 | 1
2007-01-18 | 1 | 0 | 0 | 0 | 0 | 1 | 0 | 0 | 0 | 0 | 1 | 1
2007-01-19 | 1 | 0 | 0 | 0 | 0 | 0 | 1 | 0 | 0 | 0 | 1 | 0
2007-01-20 | 1 | 0 | 0 | 0 | 0 | 0 | 0 | 1 | 0 | 1 | 0 | 0
2007-01-21 | 1 | 0 | 0 | 0 | 0 | 0 | 0 | 0 | 1 | 1 | 0 | 0
2007-01-22 | 1 | 0 | 1 | 0 | 0 | 0 | 0 | 0 | 0 | 0 | 1 | 0
2007-01-23 | 1 | 0 | 0 | 1 | 0 | 0 | 0 | 0 | 0 | 0 | 1 | 1
2007-01-24 | 1 | 0 | 0 | 0 | 1 | 0 | 0 | 0 | 0 | 0 | 1 | 1
2007-01-25 | 1 | 0 | 0 | 0 | 0 | 1 | 0 | 0 | 0 | 0 | 1 | 1
2007-01-26 | 1 | 0 | 0 | 0 | 0 | 0 | 1 | 0 | 0 | 0 | 1 | 0
2007-01-27 | 1 | 0 | 0 | 0 | 0 | 0 | 0 | 1 | 0 | 1 | 0 | 0
2007-01-28 | 1 | 0 | 0 | 0 | 0 | 0 | 0 | 0 | 1 | 1 | 0 | 0
2007-01-29 | 1 | 0 | 1 | 0 | 0 | 0 | 0 | 0 | 0 | 0 | 1 | 0
2007-01-30 | 1 | 0 | 0 | 1 | 0 | 0 | 0 | 0 | 0 | 0 | 1 | 1
2007-01-31 | 1 | 0 | 0 | 0 | 1 | 0 | 0 | 0 | 0 | 0 | 1 | 1
2007-02-01 | 1 | 0 | 0 | 0 | 0 | 1 | 0 | 0 | 0 | 0 | 1 | 1
2007-02-02 | 1 | 0 | 0 | 0 | 0 | 0 | 1 | 0 | 0 | 0 | 1 | 0
2007-02-03 | 1 | 0 | 0 | 0 | 0 | 0 | 0 | 1 | 0 | 1 | 0 | 0
2007-02-04 | 1 | 0 | 0 | 0 | 0 | 0 | 0 | 0 | 1 | 1 | 0 | 0
2007-02-05 | 1 | 0 | 1 | 0 | 0 | 0 | 0 | 0 | 0 | 0 | 1 | 0
2007-02-06 | 1 | 0 | 0 | 1 | 0 | 0 | 0 | 0 | 0 | 0 | 1 | 1
2007-02-07 | 1 | 0 | 0 | 0 | 1 | 0 | 0 | 0 | 0 | 0 | 1 | 1
2007-02-08 | 1 | 0 | 0 | 0 | 0 | 1 | 0 | 0 | 0 | 0 | 1 | 1
2007-02-09 | 1 | 0 | 0 | 0 | 0 | 0 | 1 | 0 | 0 | 0 | 1 | 0
2007-02-10 | 1 | 0 | 0 | 0 | 0 | 0 | 0 | 1 | 0 | 1 | 0 | 0
2007-02-11 | 1 | 0 | 0 | 0 | 0 | 0 | 0 | 0 | 1 | 1 | 0 | 0
2007-02-12 | 1 | 0 | 1 | 0 | 0 | 0 | 0 | 0 | 0 | 0 | 1 | 0
2007-02-13 | 1 | 0 | 0 | 1 | 0 | 0 | 0 | 0 | 0 | 0 | 1 | 1
2007-02-14 | 1 | 0 | 0 | 0 | 1 | 0 | 0 | 0 | 0 | 0 | 1 | 1
2007-02-15 | 1 | 0 | 0 | 0 | 0 | 1 | 0 | 0 | 0 | 0 | 1 | 1
2007-02-16 | 1 | 0 | 0 | 0 | 0 | 0 | 1 | 0 | 0 | 0 | 1 | 0
2007-02-17 | 1 | 0 | 0 | 0 | 0 | 0 | 0 | 1 | 0 | 1 | 0 | 0
2007-02-18 | 1 | 0 | 0 | 0 | 0 | 0 | 0 | 0 | 1 | 1 | 0 | 0
2007-02-19 | 1 | 0 | 1 | 0 | 0 | 0 | 0 | 0 | 0 | 1 | 0 | 0
2007-02-20 | 1 | 0 | 0 | 1 | 0 | 0 | 0 | 0 | 0 | 0 | 1 | 1
2007-02-21 | 1 | 0 | 0 | 0 | 1 | 0 | 0 | 0 | 0 | 0 | 1 | 1
2007-02-22 | 1 | 0 | 0 | 0 | 0 | 1 | 0 | 0 | 0 | 0 | 1 | 1
2007-02-23 | 1 | 0 | 0 | 0 | 0 | 0 | 1 | 0 | 0 | 0 | 1 | 0
2007-02-24 | 1 | 0 | 0 | 0 | 0 | 0 | 0 | 1 | 0 | 1 | 0 | 0
2007-02-25 | 1 | 0 | 0 | 0 | 0 | 0 | 0 | 0 | 1 | 1 | 0 | 0
2007-02-26 | 1 | 0 | 1 | 0 | 0 | 0 | 0 | 0 | 0 | 0 | 1 | 0
2007-02-27 | 1 | 0 | 0 | 1 | 0 | 0 | 0 | 0 | 0 | 0 | 1 | 1
2007-02-28 | 1 | 0 | 0 | 0 | 1 | 0 | 0 | 0 | 0 | 0 | 1 | 1
2007-03-01 | 0 | 0 | 0 | 0 | 0 | 1 | 0 | 0 | 0 | 0 | 1 | 1
2007-03-02 | 0 | 0 | 0 | 0 | 0 | 0 | 1 | 0 | 0 | 0 | 1 | 0
2007-03-03 | 0 | 0 | 0 | 0 | 0 | 0 | 0 | 1 | 0 | 1 | 0 | 0
2007-03-04 | 0 | 0 | 0 | 0 | 0 | 0 | 0 | 0 | 1 | 1 | 0 | 0
2007-03-05 | 0 | 0 | 1 | 0 | 0 | 0 | 0 | 0 | 0 | 0 | 1 | 0
2007-03-06 | 0 | 0 | 0 | 1 | 0 | 0 | 0 | 0 | 0 | 0 | 1 | 1
2007-03-07 | 0 | 0 | 0 | 0 | 1 | 0 | 0 | 0 | 0 | 0 | 1 | 1
2007-03-08 | 0 | 0 | 0 | 0 | 0 | 1 | 0 | 0 | 0 | 0 | 1 | 1
2007-03-09 | 0 | 0 | 0 | 0 | 0 | 0 | 1 | 0 | 0 | 0 | 1 | 0
2007-03-10 | 0 | 0 | 0 | 0 | 0 | 0 | 0 | 1 | 0 | 1 | 0 | 0
2007-03-11 | 0 | 0 | 0 | 0 | 0 | 0 | 0 | 0 | 1 | 1 | 0 | 0
2007-03-12 | 0 | 0 | 1 | 0 | 0 | 0 | 0 | 0 | 0 | 0 | 1 | 0
2007-03-13 | 0 | 0 | 0 | 1 | 0 | 0 | 0 | 0 | 0 | 0 | 1 | 1
2007-03-14 | 0 | 0 | 0 | 0 | 1 | 0 | 0 | 0 | 0 | 0 | 1 | 1
2007-03-15 | 0 | 0 | 0 | 0 | 0 | 1 | 0 | 0 | 0 | 0 | 1 | 1
2007-03-16 | 0 | 0 | 0 | 0 | 0 | 0 | 1 | 0 | 0 | 0 | 1 | 0
2007-03-17 | 0 | 0 | 0 | 0 | 0 | 0 | 0 | 1 | 0 | 1 | 0 | 0
2007-03-18 | 0 | 0 | 0 | 0 | 0 | 0 | 0 | 0 | 1 | 1 | 0 | 0
2007-03-19 | 0 | 0 | 1 | 0 | 0 | 0 | 0 | 0 | 0 | 0 | 1 | 0
2007-03-20 | 0 | 0 | 0 | 1 | 0 | 0 | 0 | 0 | 0 | 0 | 1 | 1
2007-03-21 | 0 | 0 | 0 | 0 | 1 | 0 | 0 | 0 | 0 | 0 | 1 | 1
2007-03-22 | 0 | 0 | 0 | 0 | 0 | 1 | 0 | 0 | 0 | 0 | 1 | 1
2007-03-23 | 0 | 0 | 0 | 0 | 0 | 0 | 1 | 0 | 0 | 0 | 1 | 0
2007-03-24 | 0 | 0 | 0 | 0 | 0 | 0 | 0 | 1 | 0 | 1 | 0 | 0
2007-03-25 | 0 | 0 | 0 | 0 | 0 | 0 | 0 | 0 | 1 | 1 | 0 | 0
2007-03-26 | 0 | 0 | 1 | 0 | 0 | 0 | 0 | 0 | 0 | 0 | 1 | 0
2007-03-27 | 0 | 0 | 0 | 1 | 0 | 0 | 0 | 0 | 0 | 0 | 1 | 1
2007-03-28 | 0 | 0 | 0 | 0 | 1 | 0 | 0 | 0 | 0 | 0 | 1 | 1
2007-03-29 | 0 | 0 | 0 | 0 | 0 | 1 | 0 | 0 | 0 | 0 | 1 | 1
2007-03-30 | 0 | 0 | 0 | 0 | 0 | 0 | 1 | 0 | 0 | 0 | 1 | 0
2007-03-31 | 0 | 0 | 0 | 0 | 0 | 0 | 0 | 1 | 0 | 1 | 0 | 0
2007-04-01 | 0 | 0 | 0 | 0 | 0 | 0 | 0 | 0 | 1 | 1 | 0 | 0
2007-04-02 | 0 | 0 | 1 | 0 | 0 | 0 | 0 | 0 | 0 | 0 | 1 | 0
2007-04-03 | 0 | 0 | 0 | 1 | 0 | 0 | 0 | 0 | 0 | 0 | 1 | 1
2007-04-04 | 0 | 0 | 0 | 0 | 1 | 0 | 0 | 0 | 0 | 0 | 1 | 1
2007-04-05 | 0 | 0 | 0 | 0 | 0 | 1 | 0 | 0 | 0 | 0 | 1 | 1
2007-04-06 | 0 | 0 | 0 | 0 | 0 | 0 | 1 | 0 | 0 | 0 | 1 | 0
2007-04-07 | 0 | 0 | 0 | 0 | 0 | 0 | 0 | 1 | 0 | 1 | 0 | 0
2007-04-08 | 0 | 0 | 0 | 0 | 0 | 0 | 0 | 0 | 1 | 1 | 0 | 0
2007-04-09 | 0 | 0 | 1 | 0 | 0 | 0 | 0 | 0 | 0 | 0 | 1 | 0
2007-04-10 | 0 | 0 | 0 | 1 | 0 | 0 | 0 | 0 | 0 | 0 | 1 | 1
2007-04-11 | 0 | 0 | 0 | 0 | 1 | 0 | 0 | 0 | 0 | 0 | 1 | 1
2007-04-12 | 0 | 0 | 0 | 0 | 0 | 1 | 0 | 0 | 0 | 0 | 1 | 1
2007-04-13 | 0 | 0 | 0 | 0 | 0 | 0 | 1 | 0 | 0 | 0 | 1 | 0
2007-04-14 | 0 | 0 | 0 | 0 | 0 | 0 | 0 | 1 | 0 | 1 | 0 | 0
2007-04-15 | 0 | 0 | 0 | 0 | 0 | 0 | 0 | 0 | 1 | 1 | 0 | 0
2007-04-16 | 0 | 0 | 1 | 0 | 0 | 0 | 0 | 0 | 0 | 0 | 1 | 0
2007-04-17 | 0 | 0 | 0 | 1 | 0 | 0 | 0 | 0 | 0 | 0 | 1 | 1
2007-04-18 | 0 | 0 | 0 | 0 | 1 | 0 | 0 | 0 | 0 | 0 | 1 | 1
2007-04-19 | 0 | 0 | 0 | 0 | 0 | 1 | 0 | 0 | 0 | 0 | 1 | 1
2007-04-20 | 0 | 0 | 0 | 0 | 0 | 0 | 1 | 0 | 0 | 0 | 1 | 0
2007-04-21 | 0 | 0 | 0 | 0 | 0 | 0 | 0 | 1 | 0 | 1 | 0 | 0
2007-04-22 | 0 | 0 | 0 | 0 | 0 | 0 | 0 | 0 | 1 | 1 | 0 | 0
2007-04-23 | 0 | 0 | 1 | 0 | 0 | 0 | 0 | 0 | 0 | 0 | 1 | 0
2007-04-24 | 0 | 0 | 0 | 1 | 0 | 0 | 0 | 0 | 0 | 0 | 1 | 1
2007-04-25 | 0 | 0 | 0 | 0 | 1 | 0 | 0 | 0 | 0 | 0 | 1 | 1
2007-04-26 | 0 | 0 | 0 | 0 | 0 | 1 | 0 | 0 | 0 | 0 | 1 | 1
2007-04-27 | 0 | 0 | 0 | 0 | 0 | 0 | 1 | 0 | 0 | 0 | 1 | 0
2007-04-28 | 0 | 0 | 0 | 0 | 0 | 0 | 0 | 1 | 0 | 1 | 0 | 0
2007-04-29 | 0 | 0 | 0 | 0 | 0 | 0 | 0 | 0 | 1 | 1 | 0 | 0
2007-04-30 | 0 | 0 | 1 | 0 | 0 | 0 | 0 | 0 | 0 | 0 | 1 | 0
2007-05-01 | 0 | 0 | 0 | 1 | 0 | 0 | 0 | 0 | 0 | 0 | 1 | 1
2007-05-02 | 0 | 0 | 0 | 0 | 1 | 0 | 0 | 0 | 0 | 0 | 1 | 1
2007-05-03 | 0 | 0 | 0 | 0 | 0 | 1 | 0 | 0 | 0 | 0 | 1 | 1
2007-05-04 | 0 | 0 | 0 | 0 | 0 | 0 | 1 | 0 | 0 | 0 | 1 | 0
2007-05-05 | 0 | 0 | 0 | 0 | 0 | 0 | 0 | 1 | 0 | 1 | 0 | 0
2007-05-06 | 0 | 0 | 0 | 0 | 0 | 0 | 0 | 0 | 1 | 1 | 0 | 0
2007-05-07 | 0 | 0 | 1 | 0 | 0 | 0 | 0 | 0 | 0 | 0 | 1 | 0
2007-05-08 | 0 | 0 | 0 | 1 | 0 | 0 | 0 | 0 | 0 | 0 | 1 | 1
2007-05-09 | 0 | 0 | 0 | 0 | 1 | 0 | 0 | 0 | 0 | 0 | 1 | 1
2007-05-10 | 0 | 0 | 0 | 0 | 0 | 1 | 0 | 0 | 0 | 0 | 1 | 1
2007-05-11 | 0 | 0 | 0 | 0 | 0 | 0 | 1 | 0 | 0 | 0 | 1 | 0
2007-05-12 | 0 | 0 | 0 | 0 | 0 | 0 | 0 | 1 | 0 | 1 | 0 | 0
2007-05-13 | 0 | 0 | 0 | 0 | 0 | 0 | 0 | 0 | 1 | 1 | 0 | 0
2007-05-14 | 0 | 0 | 1 | 0 | 0 | 0 | 0 | 0 | 0 | 0 | 1 | 0
2007-05-15 | 0 | 0 | 0 | 1 | 0 | 0 | 0 | 0 | 0 | 0 | 1 | 1
2007-05-16 | 0 | 0 | 0 | 0 | 1 | 0 | 0 | 0 | 0 | 0 | 1 | 1
2007-05-17 | 0 | 0 | 0 | 0 | 0 | 1 | 0 | 0 | 0 | 0 | 1 | 1
2007-05-18 | 0 | 0 | 0 | 0 | 0 | 0 | 1 | 0 | 0 | 0 | 1 | 0
2007-05-19 | 0 | 0 | 0 | 0 | 0 | 0 | 0 | 1 | 0 | 1 | 0 | 0
2007-05-20 | 0 | 0 | 0 | 0 | 0 | 0 | 0 | 0 | 1 | 1 | 0 | 0
2007-05-21 | 0 | 0 | 1 | 0 | 0 | 0 | 0 | 0 | 0 | 0 | 1 | 0
2007-05-22 | 0 | 0 | 0 | 1 | 0 | 0 | 0 | 0 | 0 | 0 | 1 | 1
2007-05-23 | 0 | 0 | 0 | 0 | 1 | 0 | 0 | 0 | 0 | 0 | 1 | 1
2007-05-24 | 0 | 0 | 0 | 0 | 0 | 1 | 0 | 0 | 0 | 0 | 1 | 1
2007-05-25 | 0 | 0 | 0 | 0 | 0 | 0 | 1 | 0 | 0 | 0 | 1 | 0
2007-05-26 | 0 | 0 | 0 | 0 | 0 | 0 | 0 | 1 | 0 | 1 | 0 | 0
2007-05-27 | 0 | 0 | 0 | 0 | 0 | 0 | 0 | 0 | 1 | 1 | 0 | 0
2007-05-28 | 0 | 0 | 1 | 0 | 0 | 0 | 0 | 0 | 0 | 1 | 0 | 0
2007-05-29 | 0 | 0 | 0 | 1 | 0 | 0 | 0 | 0 | 0 | 0 | 1 | 1
2007-05-30 | 0 | 0 | 0 | 0 | 1 | 0 | 0 | 0 | 0 | 0 | 1 | 1
2007-05-31 | 0 | 0 | 0 | 0 | 0 | 1 | 0 | 0 | 0 | 0 | 1 | 1
2007-06-01 | 0 | 1 | 0 | 0 | 0 | 0 | 1 | 0 | 0 | 0 | 1 | 0
2007-06-02 | 0 | 1 | 0 | 0 | 0 | 0 | 0 | 1 | 0 | 1 | 0 | 0
2007-06-03 | 0 | 1 | 0 | 0 | 0 | 0 | 0 | 0 | 1 | 1 | 0 | 0
2007-06-04 | 0 | 1 | 1 | 0 | 0 | 0 | 0 | 0 | 0 | 0 | 1 | 0
2007-06-05 | 0 | 1 | 0 | 1 | 0 | 0 | 0 | 0 | 0 | 0 | 1 | 1
2007-06-06 | 0 | 1 | 0 | 0 | 1 | 0 | 0 | 0 | 0 | 0 | 1 | 1
2007-06-07 | 0 | 1 | 0 | 0 | 0 | 1 | 0 | 0 | 0 | 0 | 1 | 1
2007-06-08 | 0 | 1 | 0 | 0 | 0 | 0 | 1 | 0 | 0 | 0 | 1 | 0
2007-06-09 | 0 | 1 | 0 | 0 | 0 | 0 | 0 | 1 | 0 | 1 | 0 | 0
2007-06-10 | 0 | 1 | 0 | 0 | 0 | 0 | 0 | 0 | 1 | 1 | 0 | 0
2007-06-11 | 0 | 1 | 1 | 0 | 0 | 0 | 0 | 0 | 0 | 0 | 1 | 0
2007-06-12 | 0 | 1 | 0 | 1 | 0 | 0 | 0 | 0 | 0 | 0 | 1 | 1
2007-06-13 | 0 | 1 | 0 | 0 | 1 | 0 | 0 | 0 | 0 | 0 | 1 | 1
2007-06-14 | 0 | 1 | 0 | 0 | 0 | 1 | 0 | 0 | 0 | 0 | 1 | 1
2007-06-15 | 0 | 1 | 0 | 0 | 0 | 0 | 1 | 0 | 0 | 0 | 1 | 0
2007-06-16 | 0 | 1 | 0 | 0 | 0 | 0 | 0 | 1 | 0 | 1 | 0 | 0
2007-06-17 | 0 | 1 | 0 | 0 | 0 | 0 | 0 | 0 | 1 | 1 | 0 | 0
2007-06-18 | 0 | 1 | 1 | 0 | 0 | 0 | 0 | 0 | 0 | 0 | 1 | 0
2007-06-19 | 0 | 1 | 0 | 1 | 0 | 0 | 0 | 0 | 0 | 0 | 1 | 1
2007-06-20 | 0 | 1 | 0 | 0 | 1 | 0 | 0 | 0 | 0 | 0 | 1 | 1
2007-06-21 | 0 | 1 | 0 | 0 | 0 | 1 | 0 | 0 | 0 | 0 | 1 | 1
2007-06-22 | 0 | 1 | 0 | 0 | 0 | 0 | 1 | 0 | 0 | 0 | 1 | 0
2007-06-23 | 0 | 1 | 0 | 0 | 0 | 0 | 0 | 1 | 0 | 1 | 0 | 0
2007-06-24 | 0 | 1 | 0 | 0 | 0 | 0 | 0 | 0 | 1 | 1 | 0 | 0
2007-06-25 | 0 | 1 | 1 | 0 | 0 | 0 | 0 | 0 | 0 | 0 | 1 | 0
2007-06-26 | 0 | 1 | 0 | 1 | 0 | 0 | 0 | 0 | 0 | 0 | 1 | 1
2007-06-27 | 0 | 1 | 0 | 0 | 1 | 0 | 0 | 0 | 0 | 0 | 1 | 1
2007-06-28 | 0 | 1 | 0 | 0 | 0 | 1 | 0 | 0 | 0 | 0 | 1 | 1
2007-06-29 | 0 | 1 | 0 | 0 | 0 | 0 | 1 | 0 | 0 | 0 | 1 | 0
2007-06-30 | 0 | 1 | 0 | 0 | 0 | 0 | 0 | 1 | 0 | 1 | 0 | 0
2007-07-01 | 0 | 1 | 0 | 0 | 0 | 0 | 0 | 0 | 1 | 1 | 0 | 0
2007-07-02 | 0 | 1 | 1 | 0 | 0 | 0 | 0 | 0 | 0 | 0 | 1 | 0
2007-07-03 | 0 | 1 | 0 | 1 | 0 | 0 | 0 | 0 | 0 | 0 | 1 | 1
2007-07-04 | 0 | 1 | 0 | 0 | 1 | 0 | 0 | 0 | 0 | 1 | 0 | 1
2007-07-05 | 0 | 1 | 0 | 0 | 0 | 1 | 0 | 0 | 0 | 0 | 1 | 1
2007-07-06 | 0 | 1 | 0 | 0 | 0 | 0 | 1 | 0 | 0 | 0 | 1 | 0
2007-07-07 | 0 | 1 | 0 | 0 | 0 | 0 | 0 | 1 | 0 | 1 | 0 | 0
2007-07-08 | 0 | 1 | 0 | 0 | 0 | 0 | 0 | 0 | 1 | 1 | 0 | 0
2007-07-09 | 0 | 1 | 1 | 0 | 0 | 0 | 0 | 0 | 0 | 0 | 1 | 0
2007-07-10 | 0 | 1 | 0 | 1 | 0 | 0 | 0 | 0 | 0 | 0 | 1 | 1
2007-07-11 | 0 | 1 | 0 | 0 | 1 | 0 | 0 | 0 | 0 | 0 | 1 | 1
2007-07-12 | 0 | 1 | 0 | 0 | 0 | 1 | 0 | 0 | 0 | 0 | 1 | 1
2007-07-13 | 0 | 1 | 0 | 0 | 0 | 0 | 1 | 0 | 0 | 0 | 1 | 0
2007-07-14 | 0 | 1 | 0 | 0 | 0 | 0 | 0 | 1 | 0 | 1 | 0 | 0
2007-07-15 | 0 | 1 | 0 | 0 | 0 | 0 | 0 | 0 | 1 | 1 | 0 | 0
2007-07-16 | 0 | 1 | 1 | 0 | 0 | 0 | 0 | 0 | 0 | 0 | 1 | 0
2007-07-17 | 0 | 1 | 0 | 1 | 0 | 0 | 0 | 0 | 0 | 0 | 1 | 1
2007-07-18 | 0 | 1 | 0 | 0 | 1 | 0 | 0 | 0 | 0 | 0 | 1 | 1
2007-07-19 | 0 | 1 | 0 | 0 | 0 | 1 | 0 | 0 | 0 | 0 | 1 | 1
2007-07-20 | 0 | 1 | 0 | 0 | 0 | 0 | 1 | 0 | 0 | 0 | 1 | 0
2007-07-21 | 0 | 1 | 0 | 0 | 0 | 0 | 0 | 1 | 0 | 1 | 0 | 0
2007-07-22 | 0 | 1 | 0 | 0 | 0 | 0 | 0 | 0 | 1 | 1 | 0 | 0
2007-07-23 | 0 | 1 | 1 | 0 | 0 | 0 | 0 | 0 | 0 | 0 | 1 | 0
2007-07-24 | 0 | 1 | 0 | 1 | 0 | 0 | 0 | 0 | 0 | 0 | 1 | 1
2007-07-25 | 0 | 1 | 0 | 0 | 1 | 0 | 0 | 0 | 0 | 0 | 1 | 1
2007-07-26 | 0 | 1 | 0 | 0 | 0 | 1 | 0 | 0 | 0 | 0 | 1 | 1
2007-07-27 | 0 | 1 | 0 | 0 | 0 | 0 | 1 | 0 | 0 | 0 | 1 | 0
2007-07-28 | 0 | 1 | 0 | 0 | 0 | 0 | 0 | 1 | 0 | 1 | 0 | 0
2007-07-29 | 0 | 1 | 0 | 0 | 0 | 0 | 0 | 0 | 1 | 1 | 0 | 0
2007-07-30 | 0 | 1 | 1 | 0 | 0 | 0 | 0 | 0 | 0 | 0 | 1 | 0
2007-07-31 | 0 | 1 | 0 | 1 | 0 | 0 | 0 | 0 | 0 | 0 | 1 | 1
2007-08-01 | 0 | 1 | 0 | 0 | 1 | 0 | 0 | 0 | 0 | 0 | 1 | 1
2007-08-02 | 0 | 1 | 0 | 0 | 0 | 1 | 0 | 0 | 0 | 0 | 1 | 1
2007-08-03 | 0 | 1 | 0 | 0 | 0 | 0 | 1 | 0 | 0 | 0 | 1 | 0
2007-08-04 | 0 | 1 | 0 | 0 | 0 | 0 | 0 | 1 | 0 | 1 | 0 | 0
2007-08-05 | 0 | 1 | 0 | 0 | 0 | 0 | 0 | 0 | 1 | 1 | 0 | 0
2007-08-06 | 0 | 1 | 1 | 0 | 0 | 0 | 0 | 0 | 0 | 0 | 1 | 0
2007-08-07 | 0 | 1 | 0 | 1 | 0 | 0 | 0 | 0 | 0 | 0 | 1 | 1
2007-08-08 | 0 | 1 | 0 | 0 | 1 | 0 | 0 | 0 | 0 | 0 | 1 | 1
2007-08-09 | 0 | 1 | 0 | 0 | 0 | 1 | 0 | 0 | 0 | 0 | 1 | 1
2007-08-10 | 0 | 1 | 0 | 0 | 0 | 0 | 1 | 0 | 0 | 0 | 1 | 0
2007-08-11 | 0 | 1 | 0 | 0 | 0 | 0 | 0 | 1 | 0 | 1 | 0 | 0
2007-08-12 | 0 | 1 | 0 | 0 | 0 | 0 | 0 | 0 | 1 | 1 | 0 | 0
2007-08-13 | 0 | 1 | 1 | 0 | 0 | 0 | 0 | 0 | 0 | 0 | 1 | 0
2007-08-14 | 0 | 1 | 0 | 1 | 0 | 0 | 0 | 0 | 0 | 0 | 1 | 1
2007-08-15 | 0 | 1 | 0 | 0 | 1 | 0 | 0 | 0 | 0 | 0 | 1 | 1
2007-08-16 | 0 | 1 | 0 | 0 | 0 | 1 | 0 | 0 | 0 | 0 | 1 | 1
2007-08-17 | 0 | 1 | 0 | 0 | 0 | 0 | 1 | 0 | 0 | 0 | 1 | 0
2007-08-18 | 0 | 1 | 0 | 0 | 0 | 0 | 0 | 1 | 0 | 1 | 0 | 0
2007-08-19 | 0 | 1 | 0 | 0 | 0 | 0 | 0 | 0 | 1 | 1 | 0 | 0
2007-08-20 | 0 | 1 | 1 | 0 | 0 | 0 | 0 | 0 | 0 | 0 | 1 | 0
2007-08-21 | 0 | 1 | 0 | 1 | 0 | 0 | 0 | 0 | 0 | 0 | 1 | 1
2007-08-22 | 0 | 1 | 0 | 0 | 1 | 0 | 0 | 0 | 0 | 0 | 1 | 1
2007-08-23 | 0 | 1 | 0 | 0 | 0 | 1 | 0 | 0 | 0 | 0 | 1 | 1
2007-08-24 | 0 | 1 | 0 | 0 | 0 | 0 | 1 | 0 | 0 | 0 | 1 | 0
2007-08-25 | 0 | 1 | 0 | 0 | 0 | 0 | 0 | 1 | 0 | 1 | 0 | 0
2007-08-26 | 0 | 1 | 0 | 0 | 0 | 0 | 0 | 0 | 1 | 1 | 0 | 0
2007-08-27 | 0 | 1 | 1 | 0 | 0 | 0 | 0 | 0 | 0 | 0 | 1 | 0
2007-08-28 | 0 | 1 | 0 | 1 | 0 | 0 | 0 | 0 | 0 | 0 | 1 | 1
2007-08-29 | 0 | 1 | 0 | 0 | 1 | 0 | 0 | 0 | 0 | 0 | 1 | 1
2007-08-30 | 0 | 1 | 0 | 0 | 0 | 1 | 0 | 0 | 0 | 0 | 1 | 1
2007-08-31 | 0 | 1 | 0 | 0 | 0 | 0 | 1 | 0 | 0 | 0 | 1 | 0
2007-09-01 | 0 | 1 | 0 | 0 | 0 | 0 | 0 | 1 | 0 | 1 | 0 | 0
2007-09-02 | 0 | 1 | 0 | 0 | 0 | 0 | 0 | 0 | 1 | 1 | 0 | 0
2007-09-03 | 0 | 1 | 1 | 0 | 0 | 0 | 0 | 0 | 0 | 1 | 0 | 0
2007-09-04 | 0 | 1 | 0 | 1 | 0 | 0 | 0 | 0 | 0 | 0 | 1 | 1
2007-09-05 | 0 | 1 | 0 | 0 | 1 | 0 | 0 | 0 | 0 | 0 | 1 | 1
2007-09-06 | 0 | 1 | 0 | 0 | 0 | 1 | 0 | 0 | 0 | 0 | 1 | 1
2007-09-07 | 0 | 1 | 0 | 0 | 0 | 0 | 1 | 0 | 0 | 0 | 1 | 0
2007-09-08 | 0 | 1 | 0 | 0 | 0 | 0 | 0 | 1 | 0 | 1 | 0 | 0
2007-09-09 | 0 | 1 | 0 | 0 | 0 | 0 | 0 | 0 | 1 | 1 | 0 | 0
2007-09-10 | 0 | 1 | 1 | 0 | 0 | 0 | 0 | 0 | 0 | 0 | 1 | 0
2007-09-11 | 0 | 1 | 0 | 1 | 0 | 0 | 0 | 0 | 0 | 0 | 1 | 1
2007-09-12 | 0 | 1 | 0 | 0 | 1 | 0 | 0 | 0 | 0 | 0 | 1 | 1
2007-09-13 | 0 | 1 | 0 | 0 | 0 | 1 | 0 | 0 | 0 | 0 | 1 | 1
2007-09-14 | 0 | 1 | 0 | 0 | 0 | 0 | 1 | 0 | 0 | 0 | 1 | 0
2007-09-15 | 0 | 1 | 0 | 0 | 0 | 0 | 0 | 1 | 0 | 1 | 0 | 0
2007-09-16 | 0 | 1 | 0 | 0 | 0 | 0 | 0 | 0 | 1 | 1 | 0 | 0
2007-09-17 | 0 | 1 | 1 | 0 | 0 | 0 | 0 | 0 | 0 | 0 | 1 | 0
2007-09-18 | 0 | 1 | 0 | 1 | 0 | 0 | 0 | 0 | 0 | 0 | 1 | 1
2007-09-19 | 0 | 1 | 0 | 0 | 1 | 0 | 0 | 0 | 0 | 0 | 1 | 1
2007-09-20 | 0 | 1 | 0 | 0 | 0 | 1 | 0 | 0 | 0 | 0 | 1 | 1
2007-09-21 | 0 | 1 | 0 | 0 | 0 | 0 | 1 | 0 | 0 | 0 | 1 | 0
2007-09-22 | 0 | 1 | 0 | 0 | 0 | 0 | 0 | 1 | 0 | 1 | 0 | 0
2007-09-23 | 0 | 1 | 0 | 0 | 0 | 0 | 0 | 0 | 1 | 1 | 0 | 0
2007-09-24 | 0 | 1 | 1 | 0 | 0 | 0 | 0 | 0 | 0 | 0 | 1 | 0
2007-09-25 | 0 | 1 | 0 | 1 | 0 | 0 | 0 | 0 | 0 | 0 | 1 | 1
2007-09-26 | 0 | 1 | 0 | 0 | 1 | 0 | 0 | 0 | 0 | 0 | 1 | 1
2007-09-27 | 0 | 1 | 0 | 0 | 0 | 1 | 0 | 0 | 0 | 0 | 1 | 1
2007-09-28 | 0 | 1 | 0 | 0 | 0 | 0 | 1 | 0 | 0 | 0 | 1 | 0
2007-09-29 | 0 | 1 | 0 | 0 | 0 | 0 | 0 | 1 | 0 | 1 | 0 | 0
2007-09-30 | 0 | 1 | 0 | 0 | 0 | 0 | 0 | 0 | 1 | 1 | 0 | 0
2007-10-01 | 0 | 0 | 1 | 0 | 0 | 0 | 0 | 0 | 0 | 0 | 1 | 0
2007-10-02 | 0 | 0 | 0 | 1 | 0 | 0 | 0 | 0 | 0 | 0 | 1 | 1
2007-10-03 | 0 | 0 | 0 | 0 | 1 | 0 | 0 | 0 | 0 | 0 | 1 | 1
2007-10-04 | 0 | 0 | 0 | 0 | 0 | 1 | 0 | 0 | 0 | 0 | 1 | 1
2007-10-05 | 0 | 0 | 0 | 0 | 0 | 0 | 1 | 0 | 0 | 0 | 1 | 0
2007-10-06 | 0 | 0 | 0 | 0 | 0 | 0 | 0 | 1 | 0 | 1 | 0 | 0
2007-10-07 | 0 | 0 | 0 | 0 | 0 | 0 | 0 | 0 | 1 | 1 | 0 | 0
2007-10-08 | 0 | 0 | 1 | 0 | 0 | 0 | 0 | 0 | 0 | 0 | 1 | 0
2007-10-09 | 0 | 0 | 0 | 1 | 0 | 0 | 0 | 0 | 0 | 0 | 1 | 1
2007-10-10 | 0 | 0 | 0 | 0 | 1 | 0 | 0 | 0 | 0 | 0 | 1 | 1
2007-10-11 | 0 | 0 | 0 | 0 | 0 | 1 | 0 | 0 | 0 | 0 | 1 | 1
2007-10-12 | 0 | 0 | 0 | 0 | 0 | 0 | 1 | 0 | 0 | 0 | 1 | 0
2007-10-13 | 0 | 0 | 0 | 0 | 0 | 0 | 0 | 1 | 0 | 1 | 0 | 0
2007-10-14 | 0 | 0 | 0 | 0 | 0 | 0 | 0 | 0 | 1 | 1 | 0 | 0
2007-10-15 | 0 | 0 | 1 | 0 | 0 | 0 | 0 | 0 | 0 | 0 | 1 | 0
2007-10-16 | 0 | 0 | 0 | 1 | 0 | 0 | 0 | 0 | 0 | 0 | 1 | 1
2007-10-17 | 0 | 0 | 0 | 0 | 1 | 0 | 0 | 0 | 0 | 0 | 1 | 1
2007-10-18 | 0 | 0 | 0 | 0 | 0 | 1 | 0 | 0 | 0 | 0 | 1 | 1
2007-10-19 | 0 | 0 | 0 | 0 | 0 | 0 | 1 | 0 | 0 | 0 | 1 | 0
2007-10-20 | 0 | 0 | 0 | 0 | 0 | 0 | 0 | 1 | 0 | 1 | 0 | 0
2007-10-21 | 0 | 0 | 0 | 0 | 0 | 0 | 0 | 0 | 1 | 1 | 0 | 0
2007-10-22 | 0 | 0 | 1 | 0 | 0 | 0 | 0 | 0 | 0 | 0 | 1 | 0
2007-10-23 | 0 | 0 | 0 | 1 | 0 | 0 | 0 | 0 | 0 | 0 | 1 | 1
2007-10-24 | 0 | 0 | 0 | 0 | 1 | 0 | 0 | 0 | 0 | 0 | 1 | 1
2007-10-25 | 0 | 0 | 0 | 0 | 0 | 1 | 0 | 0 | 0 | 0 | 1 | 1
2007-10-26 | 0 | 0 | 0 | 0 | 0 | 0 | 1 | 0 | 0 | 0 | 1 | 0
2007-10-27 | 0 | 0 | 0 | 0 | 0 | 0 | 0 | 1 | 0 | 1 | 0 | 0
2007-10-28 | 0 | 0 | 0 | 0 | 0 | 0 | 0 | 0 | 1 | 1 | 0 | 0
2007-10-29 | 0 | 0 | 1 | 0 | 0 | 0 | 0 | 0 | 0 | 0 | 1 | 0
2007-10-30 | 0 | 0 | 0 | 1 | 0 | 0 | 0 | 0 | 0 | 0 | 1 | 1
2007-10-31 | 0 | 0 | 0 | 0 | 1 | 0 | 0 | 0 | 0 | 0 | 1 | 1
2007-11-01 | 0 | 0 | 0 | 0 | 0 | 1 | 0 | 0 | 0 | 0 | 1 | 1
2007-11-02 | 0 | 0 | 0 | 0 | 0 | 0 | 1 | 0 | 0 | 0 | 1 | 0
2007-11-03 | 0 | 0 | 0 | 0 | 0 | 0 | 0 | 1 | 0 | 1 | 0 | 0
2007-11-04 | 0 | 0 | 0 | 0 | 0 | 0 | 0 | 0 | 1 | 1 | 0 | 0
2007-11-05 | 0 | 0 | 1 | 0 | 0 | 0 | 0 | 0 | 0 | 0 | 1 | 0
2007-11-06 | 0 | 0 | 0 | 1 | 0 | 0 | 0 | 0 | 0 | 0 | 1 | 1
2007-11-07 | 0 | 0 | 0 | 0 | 1 | 0 | 0 | 0 | 0 | 0 | 1 | 1
2007-11-08 | 0 | 0 | 0 | 0 | 0 | 1 | 0 | 0 | 0 | 0 | 1 | 1
2007-11-09 | 0 | 0 | 0 | 0 | 0 | 0 | 1 | 0 | 0 | 0 | 1 | 0
2007-11-10 | 0 | 0 | 0 | 0 | 0 | 0 | 0 | 1 | 0 | 1 | 0 | 0
2007-11-11 | 0 | 0 | 0 | 0 | 0 | 0 | 0 | 0 | 1 | 1 | 0 | 0
2007-11-12 | 0 | 0 | 1 | 0 | 0 | 0 | 0 | 0 | 0 | 0 | 1 | 0
2007-11-13 | 0 | 0 | 0 | 1 | 0 | 0 | 0 | 0 | 0 | 0 | 1 | 1
2007-11-14 | 0 | 0 | 0 | 0 | 1 | 0 | 0 | 0 | 0 | 0 | 1 | 1
2007-11-15 | 0 | 0 | 0 | 0 | 0 | 1 | 0 | 0 | 0 | 0 | 1 | 1
2007-11-16 | 0 | 0 | 0 | 0 | 0 | 0 | 1 | 0 | 0 | 0 | 1 | 0
2007-11-17 | 0 | 0 | 0 | 0 | 0 | 0 | 0 | 1 | 0 | 1 | 0 | 0
2007-11-18 | 0 | 0 | 0 | 0 | 0 | 0 | 0 | 0 | 1 | 1 | 0 | 0
2007-11-19 | 0 | 0 | 1 | 0 | 0 | 0 | 0 | 0 | 0 | 0 | 1 | 0
2007-11-20 | 0 | 0 | 0 | 1 | 0 | 0 | 0 | 0 | 0 | 0 | 1 | 1
2007-11-21 | 0 | 0 | 0 | 0 | 1 | 0 | 0 | 0 | 0 | 0 | 1 | 1
2007-11-22 | 0 | 0 | 0 | 0 | 0 | 1 | 0 | 0 | 0 | 1 | 0 | 1
2007-11-23 | 0 | 0 | 0 | 0 | 0 | 0 | 1 | 0 | 0 | 1 | 0 | 0
2007-11-24 | 0 | 0 | 0 | 0 | 0 | 0 | 0 | 1 | 0 | 1 | 0 | 0
2007-11-25 | 0 | 0 | 0 | 0 | 0 | 0 | 0 | 0 | 1 | 1 | 0 | 0
2007-11-26 | 0 | 0 | 1 | 0 | 0 | 0 | 0 | 0 | 0 | 0 | 1 | 0
2007-11-27 | 0 | 0 | 0 | 1 | 0 | 0 | 0 | 0 | 0 | 0 | 1 | 1
2007-11-28 | 0 | 0 | 0 | 0 | 1 | 0 | 0 | 0 | 0 | 0 | 1 | 1
2007-11-29 | 0 | 0 | 0 | 0 | 0 | 1 | 0 | 0 | 0 | 0 | 1 | 1
2007-11-30 | 0 | 0 | 0 | 0 | 0 | 0 | 1 | 0 | 0 | 0 | 1 | 0
2007-12-01 | 1 | 0 | 0 | 0 | 0 | 0 | 0 | 1 | 0 | 1 | 0 | 0
2007-12-02 | 1 | 0 | 0 | 0 | 0 | 0 | 0 | 0 | 1 | 1 | 0 | 0
2007-12-03 | 1 | 0 | 1 | 0 | 0 | 0 | 0 | 0 | 0 | 0 | 1 | 0
2007-12-04 | 1 | 0 | 0 | 1 | 0 | 0 | 0 | 0 | 0 | 0 | 1 | 1
2007-12-05 | 1 | 0 | 0 | 0 | 1 | 0 | 0 | 0 | 0 | 0 | 1 | 1
2007-12-06 | 1 | 0 | 0 | 0 | 0 | 1 | 0 | 0 | 0 | 0 | 1 | 1
2007-12-07 | 1 | 0 | 0 | 0 | 0 | 0 | 1 | 0 | 0 | 0 | 1 | 0
2007-12-08 | 1 | 0 | 0 | 0 | 0 | 0 | 0 | 1 | 0 | 1 | 0 | 0
2007-12-09 | 1 | 0 | 0 | 0 | 0 | 0 | 0 | 0 | 1 | 1 | 0 | 0
2007-12-10 | 1 | 0 | 1 | 0 | 0 | 0 | 0 | 0 | 0 | 0 | 1 | 0
2007-12-11 | 1 | 0 | 0 | 1 | 0 | 0 | 0 | 0 | 0 | 0 | 1 | 1
2007-12-12 | 1 | 0 | 0 | 0 | 1 | 0 | 0 | 0 | 0 | 0 | 1 | 1
2007-12-13 | 1 | 0 | 0 | 0 | 0 | 1 | 0 | 0 | 0 | 0 | 1 | 1
2007-12-14 | 1 | 0 | 0 | 0 | 0 | 0 | 1 | 0 | 0 | 0 | 1 | 0
2007-12-15 | 1 | 0 | 0 | 0 | 0 | 0 | 0 | 1 | 0 | 1 | 0 | 0
2007-12-16 | 1 | 0 | 0 | 0 | 0 | 0 | 0 | 0 | 1 | 1 | 0 | 0
2007-12-17 | 1 | 0 | 1 | 0 | 0 | 0 | 0 | 0 | 0 | 0 | 1 | 0
2007-12-18 | 1 | 0 | 0 | 1 | 0 | 0 | 0 | 0 | 0 | 0 | 1 | 1
2007-12-19 | 1 | 0 | 0 | 0 | 1 | 0 | 0 | 0 | 0 | 0 | 1 | 1
2007-12-20 | 1 | 0 | 0 | 0 | 0 | 1 | 0 | 0 | 0 | 0 | 1 | 1
2007-12-21 | 1 | 0 | 0 | 0 | 0 | 0 | 1 | 0 | 0 | 0 | 1 | 0
2007-12-22 | 1 | 0 | 0 | 0 | 0 | 0 | 0 | 1 | 0 | 1 | 0 | 0
2007-12-23 | 1 | 0 | 0 | 0 | 0 | 0 | 0 | 0 | 1 | 1 | 0 | 0
2007-12-24 | 1 | 0 | 1 | 0 | 0 | 0 | 0 | 0 | 0 | 0 | 1 | 0
2007-12-25 | 1 | 0 | 0 | 1 | 0 | 0 | 0 | 0 | 0 | 1 | 0 | 1
2007-12-26 | 1 | 0 | 0 | 0 | 1 | 0 | 0 | 0 | 0 | 0 | 1 | 1
2007-12-27 | 1 | 0 | 0 | 0 | 0 | 1 | 0 | 0 | 0 | 0 | 1 | 1
2007-12-28 | 1 | 0 | 0 | 0 | 0 | 0 | 1 | 0 | 0 | 0 | 1 | 0
2007-12-29 | 1 | 0 | 0 | 0 | 0 | 0 | 0 | 1 | 0 | 1 | 0 | 0
2007-12-30 | 1 | 0 | 0 | 0 | 0 | 0 | 0 | 0 | 1 | 1 | 0 | 0
2007-12-31 | 1 | 0 | 1 | 0 | 0 | 0 | 0 | 0 | 0 | 0 | 1 | 0
2008-01-01 | 1 | 0 | 0 | 1 | 0 | 0 | 0 | 0 | 0 | 1 | 0 | 1
2008-01-02 | 1 | 0 | 0 | 0 | 1 | 0 | 0 | 0 | 0 | 0 | 1 | 1
2008-01-03 | 1 | 0 | 0 | 0 | 0 | 1 | 0 | 0 | 0 | 0 | 1 | 1
2008-01-04 | 1 | 0 | 0 | 0 | 0 | 0 | 1 | 0 | 0 | 0 | 1 | 0
2008-01-05 | 1 | 0 | 0 | 0 | 0 | 0 | 0 | 1 | 0 | 1 | 0 | 0
2008-01-06 | 1 | 0 | 0 | 0 | 0 | 0 | 0 | 0 | 1 | 1 | 0 | 0
2008-01-07 | 1 | 0 | 1 | 0 | 0 | 0 | 0 | 0 | 0 | 0 | 1 | 0
2008-01-08 | 1 | 0 | 0 | 1 | 0 | 0 | 0 | 0 | 0 | 0 | 1 | 1
2008-01-09 | 1 | 0 | 0 | 0 | 1 | 0 | 0 | 0 | 0 | 0 | 1 | 1
2008-01-10 | 1 | 0 | 0 | 0 | 0 | 1 | 0 | 0 | 0 | 0 | 1 | 1
2008-01-11 | 1 | 0 | 0 | 0 | 0 | 0 | 1 | 0 | 0 | 0 | 1 | 0
2008-01-12 | 1 | 0 | 0 | 0 | 0 | 0 | 0 | 1 | 0 | 1 | 0 | 0
2008-01-13 | 1 | 0 | 0 | 0 | 0 | 0 | 0 | 0 | 1 | 1 | 0 | 0
2008-01-14 | 1 | 0 | 1 | 0 | 0 | 0 | 0 | 0 | 0 | 0 | 1 | 0
2008-01-15 | 1 | 0 | 0 | 1 | 0 | 0 | 0 | 0 | 0 | 0 | 1 | 1
2008-01-16 | 1 | 0 | 0 | 0 | 1 | 0 | 0 | 0 | 0 | 0 | 1 | 1
2008-01-17 | 1 | 0 | 0 | 0 | 0 | 1 | 0 | 0 | 0 | 0 | 1 | 1
2008-01-18 | 1 | 0 | 0 | 0 | 0 | 0 | 1 | 0 | 0 | 0 | 1 | 0
2008-01-19 | 1 | 0 | 0 | 0 | 0 | 0 | 0 | 1 | 0 | 1 | 0 | 0
2008-01-20 | 1 | 0 | 0 | 0 | 0 | 0 | 0 | 0 | 1 | 1 | 0 | 0
2008-01-21 | 1 | 0 | 1 | 0 | 0 | 0 | 0 | 0 | 0 | 0 | 1 | 0
2008-01-22 | 1 | 0 | 0 | 1 | 0 | 0 | 0 | 0 | 0 | 0 | 1 | 1
2008-01-23 | 1 | 0 | 0 | 0 | 1 | 0 | 0 | 0 | 0 | 0 | 1 | 1
2008-01-24 | 1 | 0 | 0 | 0 | 0 | 1 | 0 | 0 | 0 | 0 | 1 | 1
2008-01-25 | 1 | 0 | 0 | 0 | 0 | 0 | 1 | 0 | 0 | 0 | 1 | 0
2008-01-26 | 1 | 0 | 0 | 0 | 0 | 0 | 0 | 1 | 0 | 1 | 0 | 0
2008-01-27 | 1 | 0 | 0 | 0 | 0 | 0 | 0 | 0 | 1 | 1 | 0 | 0
2008-01-28 | 1 | 0 | 1 | 0 | 0 | 0 | 0 | 0 | 0 | 0 | 1 | 0
2008-01-29 | 1 | 0 | 0 | 1 | 0 | 0 | 0 | 0 | 0 | 0 | 1 | 1
2008-01-30 | 1 | 0 | 0 | 0 | 1 | 0 | 0 | 0 | 0 | 0 | 1 | 1
2008-01-31 | 1 | 0 | 0 | 0 | 0 | 1 | 0 | 0 | 0 | 0 | 1 | 1
2008-02-01 | 1 | 0 | 0 | 0 | 0 | 0 | 1 | 0 | 0 | 0 | 1 | 0
2008-02-02 | 1 | 0 | 0 | 0 | 0 | 0 | 0 | 1 | 0 | 1 | 0 | 0
2008-02-03 | 1 | 0 | 0 | 0 | 0 | 0 | 0 | 0 | 1 | 1 | 0 | 0
2008-02-04 | 1 | 0 | 1 | 0 | 0 | 0 | 0 | 0 | 0 | 0 | 1 | 0
2008-02-05 | 1 | 0 | 0 | 1 | 0 | 0 | 0 | 0 | 0 | 0 | 1 | 1
2008-02-06 | 1 | 0 | 0 | 0 | 1 | 0 | 0 | 0 | 0 | 0 | 1 | 1
2008-02-07 | 1 | 0 | 0 | 0 | 0 | 1 | 0 | 0 | 0 | 0 | 1 | 1
2008-02-08 | 1 | 0 | 0 | 0 | 0 | 0 | 1 | 0 | 0 | 0 | 1 | 0
2008-02-09 | 1 | 0 | 0 | 0 | 0 | 0 | 0 | 1 | 0 | 1 | 0 | 0
2008-02-10 | 1 | 0 | 0 | 0 | 0 | 0 | 0 | 0 | 1 | 1 | 0 | 0
2008-02-11 | 1 | 0 | 1 | 0 | 0 | 0 | 0 | 0 | 0 | 0 | 1 | 0
2008-02-12 | 1 | 0 | 0 | 1 | 0 | 0 | 0 | 0 | 0 | 0 | 1 | 1
2008-02-13 | 1 | 0 | 0 | 0 | 1 | 0 | 0 | 0 | 0 | 0 | 1 | 1
2008-02-14 | 1 | 0 | 0 | 0 | 0 | 1 | 0 | 0 | 0 | 0 | 1 | 1
2008-02-15 | 1 | 0 | 0 | 0 | 0 | 0 | 1 | 0 | 0 | 0 | 1 | 0
2008-02-16 | 1 | 0 | 0 | 0 | 0 | 0 | 0 | 1 | 0 | 1 | 0 | 0
2008-02-17 | 1 | 0 | 0 | 0 | 0 | 0 | 0 | 0 | 1 | 1 | 0 | 0
2008-02-18 | 1 | 0 | 1 | 0 | 0 | 0 | 0 | 0 | 0 | 1 | 0 | 0
2008-02-19 | 1 | 0 | 0 | 1 | 0 | 0 | 0 | 0 | 0 | 0 | 1 | 1
2008-02-20 | 1 | 0 | 0 | 0 | 1 | 0 | 0 | 0 | 0 | 0 | 1 | 1
2008-02-21 | 1 | 0 | 0 | 0 | 0 | 1 | 0 | 0 | 0 | 0 | 1 | 1
2008-02-22 | 1 | 0 | 0 | 0 | 0 | 0 | 1 | 0 | 0 | 0 | 1 | 0
2008-02-23 | 1 | 0 | 0 | 0 | 0 | 0 | 0 | 1 | 0 | 1 | 0 | 0
2008-02-24 | 1 | 0 | 0 | 0 | 0 | 0 | 0 | 0 | 1 | 1 | 0 | 0
2008-02-25 | 1 | 0 | 1 | 0 | 0 | 0 | 0 | 0 | 0 | 0 | 1 | 0
2008-02-26 | 1 | 0 | 0 | 1 | 0 | 0 | 0 | 0 | 0 | 0 | 1 | 1
2008-02-27 | 1 | 0 | 0 | 0 | 1 | 0 | 0 | 0 | 0 | 0 | 1 | 1
2008-02-28 | 1 | 0 | 0 | 0 | 0 | 1 | 0 | 0 | 0 | 0 | 1 | 1
2008-02-29 | 1 | 0 | 0 | 0 | 0 | 0 | 1 | 0 | 0 | 0 | 1 | 0
2008-03-01 | 0 | 0 | 0 | 0 | 0 | 0 | 0 | 1 | 0 | 1 | 0 | 0
2008-03-02 | 0 | 0 | 0 | 0 | 0 | 0 | 0 | 0 | 1 | 1 | 0 | 0
2008-03-03 | 0 | 0 | 1 | 0 | 0 | 0 | 0 | 0 | 0 | 0 | 1 | 0
2008-03-04 | 0 | 0 | 0 | 1 | 0 | 0 | 0 | 0 | 0 | 0 | 1 | 1
2008-03-05 | 0 | 0 | 0 | 0 | 1 | 0 | 0 | 0 | 0 | 0 | 1 | 1
2008-03-06 | 0 | 0 | 0 | 0 | 0 | 1 | 0 | 0 | 0 | 0 | 1 | 1
2008-03-07 | 0 | 0 | 0 | 0 | 0 | 0 | 1 | 0 | 0 | 0 | 1 | 0
2008-03-08 | 0 | 0 | 0 | 0 | 0 | 0 | 0 | 1 | 0 | 1 | 0 | 0
2008-03-09 | 0 | 0 | 0 | 0 | 0 | 0 | 0 | 0 | 1 | 1 | 0 | 0
2008-03-10 | 0 | 0 | 1 | 0 | 0 | 0 | 0 | 0 | 0 | 0 | 1 | 0
2008-03-11 | 0 | 0 | 0 | 1 | 0 | 0 | 0 | 0 | 0 | 0 | 1 | 1
2008-03-12 | 0 | 0 | 0 | 0 | 1 | 0 | 0 | 0 | 0 | 0 | 1 | 1
2008-03-13 | 0 | 0 | 0 | 0 | 0 | 1 | 0 | 0 | 0 | 0 | 1 | 1
2008-03-14 | 0 | 0 | 0 | 0 | 0 | 0 | 1 | 0 | 0 | 0 | 1 | 0
2008-03-15 | 0 | 0 | 0 | 0 | 0 | 0 | 0 | 1 | 0 | 1 | 0 | 0
2008-03-16 | 0 | 0 | 0 | 0 | 0 | 0 | 0 | 0 | 1 | 1 | 0 | 0
2008-03-17 | 0 | 0 | 1 | 0 | 0 | 0 | 0 | 0 | 0 | 0 | 1 | 0
2008-03-18 | 0 | 0 | 0 | 1 | 0 | 0 | 0 | 0 | 0 | 0 | 1 | 1
2008-03-19 | 0 | 0 | 0 | 0 | 1 | 0 | 0 | 0 | 0 | 0 | 1 | 1
2008-03-20 | 0 | 0 | 0 | 0 | 0 | 1 | 0 | 0 | 0 | 0 | 1 | 1
2008-03-21 | 0 | 0 | 0 | 0 | 0 | 0 | 1 | 0 | 0 | 0 | 1 | 0
2008-03-22 | 0 | 0 | 0 | 0 | 0 | 0 | 0 | 1 | 0 | 1 | 0 | 0
2008-03-23 | 0 | 0 | 0 | 0 | 0 | 0 | 0 | 0 | 1 | 1 | 0 | 0
2008-03-24 | 0 | 0 | 1 | 0 | 0 | 0 | 0 | 0 | 0 | 0 | 1 | 0
2008-03-25 | 0 | 0 | 0 | 1 | 0 | 0 | 0 | 0 | 0 | 0 | 1 | 1
2008-03-26 | 0 | 0 | 0 | 0 | 1 | 0 | 0 | 0 | 0 | 0 | 1 | 1
2008-03-27 | 0 | 0 | 0 | 0 | 0 | 1 | 0 | 0 | 0 | 0 | 1 | 1
2008-03-28 | 0 | 0 | 0 | 0 | 0 | 0 | 1 | 0 | 0 | 0 | 1 | 0
2008-03-29 | 0 | 0 | 0 | 0 | 0 | 0 | 0 | 1 | 0 | 1 | 0 | 0
2008-03-30 | 0 | 0 | 0 | 0 | 0 | 0 | 0 | 0 | 1 | 1 | 0 | 0
2008-03-31 | 0 | 0 | 1 | 0 | 0 | 0 | 0 | 0 | 0 | 0 | 1 | 0
2008-04-01 | 0 | 0 | 0 | 1 | 0 | 0 | 0 | 0 | 0 | 0 | 1 | 1
2008-04-02 | 0 | 0 | 0 | 0 | 1 | 0 | 0 | 0 | 0 | 0 | 1 | 1
2008-04-03 | 0 | 0 | 0 | 0 | 0 | 1 | 0 | 0 | 0 | 0 | 1 | 1
2008-04-04 | 0 | 0 | 0 | 0 | 0 | 0 | 1 | 0 | 0 | 0 | 1 | 0
2008-04-05 | 0 | 0 | 0 | 0 | 0 | 0 | 0 | 1 | 0 | 1 | 0 | 0
2008-04-06 | 0 | 0 | 0 | 0 | 0 | 0 | 0 | 0 | 1 | 1 | 0 | 0
2008-04-07 | 0 | 0 | 1 | 0 | 0 | 0 | 0 | 0 | 0 | 0 | 1 | 0
2008-04-08 | 0 | 0 | 0 | 1 | 0 | 0 | 0 | 0 | 0 | 0 | 1 | 1
2008-04-09 | 0 | 0 | 0 | 0 | 1 | 0 | 0 | 0 | 0 | 0 | 1 | 1
2008-04-10 | 0 | 0 | 0 | 0 | 0 | 1 | 0 | 0 | 0 | 0 | 1 | 1
2008-04-11 | 0 | 0 | 0 | 0 | 0 | 0 | 1 | 0 | 0 | 0 | 1 | 0
2008-04-12 | 0 | 0 | 0 | 0 | 0 | 0 | 0 | 1 | 0 | 1 | 0 | 0
2008-04-13 | 0 | 0 | 0 | 0 | 0 | 0 | 0 | 0 | 1 | 1 | 0 | 0
2008-04-14 | 0 | 0 | 1 | 0 | 0 | 0 | 0 | 0 | 0 | 0 | 1 | 0
2008-04-15 | 0 | 0 | 0 | 1 | 0 | 0 | 0 | 0 | 0 | 0 | 1 | 1
2008-04-16 | 0 | 0 | 0 | 0 | 1 | 0 | 0 | 0 | 0 | 0 | 1 | 1
2008-04-17 | 0 | 0 | 0 | 0 | 0 | 1 | 0 | 0 | 0 | 0 | 1 | 1
2008-04-18 | 0 | 0 | 0 | 0 | 0 | 0 | 1 | 0 | 0 | 0 | 1 | 0
2008-04-19 | 0 | 0 | 0 | 0 | 0 | 0 | 0 | 1 | 0 | 1 | 0 | 0
2008-04-20 | 0 | 0 | 0 | 0 | 0 | 0 | 0 | 0 | 1 | 1 | 0 | 0
2008-04-21 | 0 | 0 | 1 | 0 | 0 | 0 | 0 | 0 | 0 | 0 | 1 | 0
2008-04-22 | 0 | 0 | 0 | 1 | 0 | 0 | 0 | 0 | 0 | 0 | 1 | 1
2008-04-23 | 0 | 0 | 0 | 0 | 1 | 0 | 0 | 0 | 0 | 0 | 1 | 1
2008-04-24 | 0 | 0 | 0 | 0 | 0 | 1 | 0 | 0 | 0 | 0 | 1 | 1
2008-04-25 | 0 | 0 | 0 | 0 | 0 | 0 | 1 | 0 | 0 | 0 | 1 | 0
2008-04-26 | 0 | 0 | 0 | 0 | 0 | 0 | 0 | 1 | 0 | 1 | 0 | 0
2008-04-27 | 0 | 0 | 0 | 0 | 0 | 0 | 0 | 0 | 1 | 1 | 0 | 0
2008-04-28 | 0 | 0 | 1 | 0 | 0 | 0 | 0 | 0 | 0 | 0 | 1 | 0
2008-04-29 | 0 | 0 | 0 | 1 | 0 | 0 | 0 | 0 | 0 | 0 | 1 | 1
2008-04-30 | 0 | 0 | 0 | 0 | 1 | 0 | 0 | 0 | 0 | 0 | 1 | 1
2008-05-01 | 0 | 0 | 0 | 0 | 0 | 1 | 0 | 0 | 0 | 0 | 1 | 1
2008-05-02 | 0 | 0 | 0 | 0 | 0 | 0 | 1 | 0 | 0 | 0 | 1 | 0
2008-05-03 | 0 | 0 | 0 | 0 | 0 | 0 | 0 | 1 | 0 | 1 | 0 | 0
2008-05-04 | 0 | 0 | 0 | 0 | 0 | 0 | 0 | 0 | 1 | 1 | 0 | 0
2008-05-05 | 0 | 0 | 1 | 0 | 0 | 0 | 0 | 0 | 0 | 0 | 1 | 0
2008-05-06 | 0 | 0 | 0 | 1 | 0 | 0 | 0 | 0 | 0 | 0 | 1 | 1
2008-05-07 | 0 | 0 | 0 | 0 | 1 | 0 | 0 | 0 | 0 | 0 | 1 | 1
2008-05-08 | 0 | 0 | 0 | 0 | 0 | 1 | 0 | 0 | 0 | 0 | 1 | 1
2008-05-09 | 0 | 0 | 0 | 0 | 0 | 0 | 1 | 0 | 0 | 0 | 1 | 0
2008-05-10 | 0 | 0 | 0 | 0 | 0 | 0 | 0 | 1 | 0 | 1 | 0 | 0
2008-05-11 | 0 | 0 | 0 | 0 | 0 | 0 | 0 | 0 | 1 | 1 | 0 | 0
2008-05-12 | 0 | 0 | 1 | 0 | 0 | 0 | 0 | 0 | 0 | 0 | 1 | 0
2008-05-13 | 0 | 0 | 0 | 1 | 0 | 0 | 0 | 0 | 0 | 0 | 1 | 1
2008-05-14 | 0 | 0 | 0 | 0 | 1 | 0 | 0 | 0 | 0 | 0 | 1 | 1
2008-05-15 | 0 | 0 | 0 | 0 | 0 | 1 | 0 | 0 | 0 | 0 | 1 | 1
2008-05-16 | 0 | 0 | 0 | 0 | 0 | 0 | 1 | 0 | 0 | 0 | 1 | 0
2008-05-17 | 0 | 0 | 0 | 0 | 0 | 0 | 0 | 1 | 0 | 1 | 0 | 0
2008-05-18 | 0 | 0 | 0 | 0 | 0 | 0 | 0 | 0 | 1 | 1 | 0 | 0
2008-05-19 | 0 | 0 | 1 | 0 | 0 | 0 | 0 | 0 | 0 | 0 | 1 | 0
2008-05-20 | 0 | 0 | 0 | 1 | 0 | 0 | 0 | 0 | 0 | 0 | 1 | 1
2008-05-21 | 0 | 0 | 0 | 0 | 1 | 0 | 0 | 0 | 0 | 0 | 1 | 1
2008-05-22 | 0 | 0 | 0 | 0 | 0 | 1 | 0 | 0 | 0 | 0 | 1 | 1
2008-05-23 | 0 | 0 | 0 | 0 | 0 | 0 | 1 | 0 | 0 | 0 | 1 | 0
2008-05-24 | 0 | 0 | 0 | 0 | 0 | 0 | 0 | 1 | 0 | 1 | 0 | 0
2008-05-25 | 0 | 0 | 0 | 0 | 0 | 0 | 0 | 0 | 1 | 1 | 0 | 0
2008-05-26 | 0 | 0 | 1 | 0 | 0 | 0 | 0 | 0 | 0 | 1 | 0 | 0
2008-05-27 | 0 | 0 | 0 | 1 | 0 | 0 | 0 | 0 | 0 | 0 | 1 | 1
2008-05-28 | 0 | 0 | 0 | 0 | 1 | 0 | 0 | 0 | 0 | 0 | 1 | 1
2008-05-29 | 0 | 0 | 0 | 0 | 0 | 1 | 0 | 0 | 0 | 0 | 1 | 1
2008-05-30 | 0 | 0 | 0 | 0 | 0 | 0 | 1 | 0 | 0 | 0 | 1 | 0
2008-05-31 | 0 | 0 | 0 | 0 | 0 | 0 | 0 | 1 | 0 | 1 | 0 | 0
2008-06-01 | 0 | 1 | 0 | 0 | 0 | 0 | 0 | 0 | 1 | 1 | 0 | 0
2008-06-02 | 0 | 1 | 1 | 0 | 0 | 0 | 0 | 0 | 0 | 0 | 1 | 0
2008-06-03 | 0 | 1 | 0 | 1 | 0 | 0 | 0 | 0 | 0 | 0 | 1 | 1
2008-06-04 | 0 | 1 | 0 | 0 | 1 | 0 | 0 | 0 | 0 | 0 | 1 | 1
2008-06-05 | 0 | 1 | 0 | 0 | 0 | 1 | 0 | 0 | 0 | 0 | 1 | 1
2008-06-06 | 0 | 1 | 0 | 0 | 0 | 0 | 1 | 0 | 0 | 0 | 1 | 0
2008-06-07 | 0 | 1 | 0 | 0 | 0 | 0 | 0 | 1 | 0 | 1 | 0 | 0
2008-06-08 | 0 | 1 | 0 | 0 | 0 | 0 | 0 | 0 | 1 | 1 | 0 | 0
2008-06-09 | 0 | 1 | 1 | 0 | 0 | 0 | 0 | 0 | 0 | 0 | 1 | 0
2008-06-10 | 0 | 1 | 0 | 1 | 0 | 0 | 0 | 0 | 0 | 0 | 1 | 1
2008-06-11 | 0 | 1 | 0 | 0 | 1 | 0 | 0 | 0 | 0 | 0 | 1 | 1
2008-06-12 | 0 | 1 | 0 | 0 | 0 | 1 | 0 | 0 | 0 | 0 | 1 | 1
2008-06-13 | 0 | 1 | 0 | 0 | 0 | 0 | 1 | 0 | 0 | 0 | 1 | 0
2008-06-14 | 0 | 1 | 0 | 0 | 0 | 0 | 0 | 1 | 0 | 1 | 0 | 0
2008-06-15 | 0 | 1 | 0 | 0 | 0 | 0 | 0 | 0 | 1 | 1 | 0 | 0
2008-06-16 | 0 | 1 | 1 | 0 | 0 | 0 | 0 | 0 | 0 | 0 | 1 | 0
2008-06-17 | 0 | 1 | 0 | 1 | 0 | 0 | 0 | 0 | 0 | 0 | 1 | 1
2008-06-18 | 0 | 1 | 0 | 0 | 1 | 0 | 0 | 0 | 0 | 0 | 1 | 1
2008-06-19 | 0 | 1 | 0 | 0 | 0 | 1 | 0 | 0 | 0 | 0 | 1 | 1
2008-06-20 | 0 | 1 | 0 | 0 | 0 | 0 | 1 | 0 | 0 | 0 | 1 | 0
2008-06-21 | 0 | 1 | 0 | 0 | 0 | 0 | 0 | 1 | 0 | 1 | 0 | 0
2008-06-22 | 0 | 1 | 0 | 0 | 0 | 0 | 0 | 0 | 1 | 1 | 0 | 0
2008-06-23 | 0 | 1 | 1 | 0 | 0 | 0 | 0 | 0 | 0 | 0 | 1 | 0
2008-06-24 | 0 | 1 | 0 | 1 | 0 | 0 | 0 | 0 | 0 | 0 | 1 | 1
2008-06-25 | 0 | 1 | 0 | 0 | 1 | 0 | 0 | 0 | 0 | 0 | 1 | 1
2008-06-26 | 0 | 1 | 0 | 0 | 0 | 1 | 0 | 0 | 0 | 0 | 1 | 1
2008-06-27 | 0 | 1 | 0 | 0 | 0 | 0 | 1 | 0 | 0 | 0 | 1 | 0
2008-06-28 | 0 | 1 | 0 | 0 | 0 | 0 | 0 | 1 | 0 | 1 | 0 | 0
2008-06-29 | 0 | 1 | 0 | 0 | 0 | 0 | 0 | 0 | 1 | 1 | 0 | 0
2008-06-30 | 0 | 1 | 1 | 0 | 0 | 0 | 0 | 0 | 0 | 0 | 1 | 0
2008-07-01 | 0 | 1 | 0 | 1 | 0 | 0 | 0 | 0 | 0 | 0 | 1 | 1
2008-07-02 | 0 | 1 | 0 | 0 | 1 | 0 | 0 | 0 | 0 | 0 | 1 | 1
2008-07-03 | 0 | 1 | 0 | 0 | 0 | 1 | 0 | 0 | 0 | 0 | 1 | 1
2008-07-04 | 0 | 1 | 0 | 0 | 0 | 0 | 1 | 0 | 0 | 1 | 0 | 0
2008-07-05 | 0 | 1 | 0 | 0 | 0 | 0 | 0 | 1 | 0 | 1 | 0 | 0
2008-07-06 | 0 | 1 | 0 | 0 | 0 | 0 | 0 | 0 | 1 | 1 | 0 | 0
2008-07-07 | 0 | 1 | 1 | 0 | 0 | 0 | 0 | 0 | 0 | 0 | 1 | 0
2008-07-08 | 0 | 1 | 0 | 1 | 0 | 0 | 0 | 0 | 0 | 0 | 1 | 1
2008-07-09 | 0 | 1 | 0 | 0 | 1 | 0 | 0 | 0 | 0 | 0 | 1 | 1
2008-07-10 | 0 | 1 | 0 | 0 | 0 | 1 | 0 | 0 | 0 | 0 | 1 | 1
2008-07-11 | 0 | 1 | 0 | 0 | 0 | 0 | 1 | 0 | 0 | 0 | 1 | 0
2008-07-12 | 0 | 1 | 0 | 0 | 0 | 0 | 0 | 1 | 0 | 1 | 0 | 0
2008-07-13 | 0 | 1 | 0 | 0 | 0 | 0 | 0 | 0 | 1 | 1 | 0 | 0
2008-07-14 | 0 | 1 | 1 | 0 | 0 | 0 | 0 | 0 | 0 | 0 | 1 | 0
2008-07-15 | 0 | 1 | 0 | 1 | 0 | 0 | 0 | 0 | 0 | 0 | 1 | 1
2008-07-16 | 0 | 1 | 0 | 0 | 1 | 0 | 0 | 0 | 0 | 0 | 1 | 1
2008-07-17 | 0 | 1 | 0 | 0 | 0 | 1 | 0 | 0 | 0 | 0 | 1 | 1
2008-07-18 | 0 | 1 | 0 | 0 | 0 | 0 | 1 | 0 | 0 | 0 | 1 | 0
2008-07-19 | 0 | 1 | 0 | 0 | 0 | 0 | 0 | 1 | 0 | 1 | 0 | 0
2008-07-20 | 0 | 1 | 0 | 0 | 0 | 0 | 0 | 0 | 1 | 1 | 0 | 0
2008-07-21 | 0 | 1 | 1 | 0 | 0 | 0 | 0 | 0 | 0 | 0 | 1 | 0
2008-07-22 | 0 | 1 | 0 | 1 | 0 | 0 | 0 | 0 | 0 | 0 | 1 | 1
2008-07-23 | 0 | 1 | 0 | 0 | 1 | 0 | 0 | 0 | 0 | 0 | 1 | 1
2008-07-24 | 0 | 1 | 0 | 0 | 0 | 1 | 0 | 0 | 0 | 0 | 1 | 1
2008-07-25 | 0 | 1 | 0 | 0 | 0 | 0 | 1 | 0 | 0 | 0 | 1 | 0
2008-07-26 | 0 | 1 | 0 | 0 | 0 | 0 | 0 | 1 | 0 | 1 | 0 | 0
2008-07-27 | 0 | 1 | 0 | 0 | 0 | 0 | 0 | 0 | 1 | 1 | 0 | 0
2008-07-28 | 0 | 1 | 1 | 0 | 0 | 0 | 0 | 0 | 0 | 0 | 1 | 0
2008-07-29 | 0 | 1 | 0 | 1 | 0 | 0 | 0 | 0 | 0 | 0 | 1 | 1
2008-07-30 | 0 | 1 | 0 | 0 | 1 | 0 | 0 | 0 | 0 | 0 | 1 | 1
2008-07-31 | 0 | 1 | 0 | 0 | 0 | 1 | 0 | 0 | 0 | 0 | 1 | 1
2008-08-01 | 0 | 1 | 0 | 0 | 0 | 0 | 1 | 0 | 0 | 0 | 1 | 0
2008-08-02 | 0 | 1 | 0 | 0 | 0 | 0 | 0 | 1 | 0 | 1 | 0 | 0
2008-08-03 | 0 | 1 | 0 | 0 | 0 | 0 | 0 | 0 | 1 | 1 | 0 | 0
2008-08-04 | 0 | 1 | 1 | 0 | 0 | 0 | 0 | 0 | 0 | 0 | 1 | 0
2008-08-05 | 0 | 1 | 0 | 1 | 0 | 0 | 0 | 0 | 0 | 0 | 1 | 1
2008-08-06 | 0 | 1 | 0 | 0 | 1 | 0 | 0 | 0 | 0 | 0 | 1 | 1
2008-08-07 | 0 | 1 | 0 | 0 | 0 | 1 | 0 | 0 | 0 | 0 | 1 | 1
2008-08-08 | 0 | 1 | 0 | 0 | 0 | 0 | 1 | 0 | 0 | 0 | 1 | 0
2008-08-09 | 0 | 1 | 0 | 0 | 0 | 0 | 0 | 1 | 0 | 1 | 0 | 0
2008-08-10 | 0 | 1 | 0 | 0 | 0 | 0 | 0 | 0 | 1 | 1 | 0 | 0
2008-08-11 | 0 | 1 | 1 | 0 | 0 | 0 | 0 | 0 | 0 | 0 | 1 | 0
2008-08-12 | 0 | 1 | 0 | 1 | 0 | 0 | 0 | 0 | 0 | 0 | 1 | 1
2008-08-13 | 0 | 1 | 0 | 0 | 1 | 0 | 0 | 0 | 0 | 0 | 1 | 1
2008-08-14 | 0 | 1 | 0 | 0 | 0 | 1 | 0 | 0 | 0 | 0 | 1 | 1
2008-08-15 | 0 | 1 | 0 | 0 | 0 | 0 | 1 | 0 | 0 | 0 | 1 | 0
2008-08-16 | 0 | 1 | 0 | 0 | 0 | 0 | 0 | 1 | 0 | 1 | 0 | 0
2008-08-17 | 0 | 1 | 0 | 0 | 0 | 0 | 0 | 0 | 1 | 1 | 0 | 0
2008-08-18 | 0 | 1 | 1 | 0 | 0 | 0 | 0 | 0 | 0 | 0 | 1 | 0
2008-08-19 | 0 | 1 | 0 | 1 | 0 | 0 | 0 | 0 | 0 | 0 | 1 | 1
2008-08-20 | 0 | 1 | 0 | 0 | 1 | 0 | 0 | 0 | 0 | 0 | 1 | 1
2008-08-21 | 0 | 1 | 0 | 0 | 0 | 1 | 0 | 0 | 0 | 0 | 1 | 1
2008-08-22 | 0 | 1 | 0 | 0 | 0 | 0 | 1 | 0 | 0 | 0 | 1 | 0
2008-08-23 | 0 | 1 | 0 | 0 | 0 | 0 | 0 | 1 | 0 | 1 | 0 | 0
2008-08-24 | 0 | 1 | 0 | 0 | 0 | 0 | 0 | 0 | 1 | 1 | 0 | 0
2008-08-25 | 0 | 1 | 1 | 0 | 0 | 0 | 0 | 0 | 0 | 0 | 1 | 0
2008-08-26 | 0 | 1 | 0 | 1 | 0 | 0 | 0 | 0 | 0 | 0 | 1 | 1
2008-08-27 | 0 | 1 | 0 | 0 | 1 | 0 | 0 | 0 | 0 | 0 | 1 | 1
2008-08-28 | 0 | 1 | 0 | 0 | 0 | 1 | 0 | 0 | 0 | 0 | 1 | 1
2008-08-29 | 0 | 1 | 0 | 0 | 0 | 0 | 1 | 0 | 0 | 0 | 1 | 0
2008-08-30 | 0 | 1 | 0 | 0 | 0 | 0 | 0 | 1 | 0 | 1 | 0 | 0
2008-08-31 | 0 | 1 | 0 | 0 | 0 | 0 | 0 | 0 | 1 | 1 | 0 | 0
2008-09-01 | 0 | 1 | 1 | 0 | 0 | 0 | 0 | 0 | 0 | 1 | 0 | 0
2008-09-02 | 0 | 1 | 0 | 1 | 0 | 0 | 0 | 0 | 0 | 0 | 1 | 1
2008-09-03 | 0 | 1 | 0 | 0 | 1 | 0 | 0 | 0 | 0 | 0 | 1 | 1
2008-09-04 | 0 | 1 | 0 | 0 | 0 | 1 | 0 | 0 | 0 | 0 | 1 | 1
2008-09-05 | 0 | 1 | 0 | 0 | 0 | 0 | 1 | 0 | 0 | 0 | 1 | 0
2008-09-06 | 0 | 1 | 0 | 0 | 0 | 0 | 0 | 1 | 0 | 1 | 0 | 0
2008-09-07 | 0 | 1 | 0 | 0 | 0 | 0 | 0 | 0 | 1 | 1 | 0 | 0
2008-09-08 | 0 | 1 | 1 | 0 | 0 | 0 | 0 | 0 | 0 | 0 | 1 | 0
2008-09-09 | 0 | 1 | 0 | 1 | 0 | 0 | 0 | 0 | 0 | 0 | 1 | 1
2008-09-10 | 0 | 1 | 0 | 0 | 1 | 0 | 0 | 0 | 0 | 0 | 1 | 1
2008-09-11 | 0 | 1 | 0 | 0 | 0 | 1 | 0 | 0 | 0 | 0 | 1 | 1
2008-09-12 | 0 | 1 | 0 | 0 | 0 | 0 | 1 | 0 | 0 | 0 | 1 | 0
2008-09-13 | 0 | 1 | 0 | 0 | 0 | 0 | 0 | 1 | 0 | 1 | 0 | 0
2008-09-14 | 0 | 1 | 0 | 0 | 0 | 0 | 0 | 0 | 1 | 1 | 0 | 0
2008-09-15 | 0 | 1 | 1 | 0 | 0 | 0 | 0 | 0 | 0 | 0 | 1 | 0
2008-09-16 | 0 | 1 | 0 | 1 | 0 | 0 | 0 | 0 | 0 | 0 | 1 | 1
2008-09-17 | 0 | 1 | 0 | 0 | 1 | 0 | 0 | 0 | 0 | 0 | 1 | 1
2008-09-18 | 0 | 1 | 0 | 0 | 0 | 1 | 0 | 0 | 0 | 0 | 1 | 1
2008-09-19 | 0 | 1 | 0 | 0 | 0 | 0 | 1 | 0 | 0 | 0 | 1 | 0
2008-09-20 | 0 | 1 | 0 | 0 | 0 | 0 | 0 | 1 | 0 | 1 | 0 | 0
2008-09-21 | 0 | 1 | 0 | 0 | 0 | 0 | 0 | 0 | 1 | 1 | 0 | 0
2008-09-22 | 0 | 1 | 1 | 0 | 0 | 0 | 0 | 0 | 0 | 0 | 1 | 0
2008-09-23 | 0 | 1 | 0 | 1 | 0 | 0 | 0 | 0 | 0 | 0 | 1 | 1
2008-09-24 | 0 | 1 | 0 | 0 | 1 | 0 | 0 | 0 | 0 | 0 | 1 | 1
2008-09-25 | 0 | 1 | 0 | 0 | 0 | 1 | 0 | 0 | 0 | 0 | 1 | 1
2008-09-26 | 0 | 1 | 0 | 0 | 0 | 0 | 1 | 0 | 0 | 0 | 1 | 0
2008-09-27 | 0 | 1 | 0 | 0 | 0 | 0 | 0 | 1 | 0 | 1 | 0 | 0
2008-09-28 | 0 | 1 | 0 | 0 | 0 | 0 | 0 | 0 | 1 | 1 | 0 | 0
2008-09-29 | 0 | 1 | 1 | 0 | 0 | 0 | 0 | 0 | 0 | 0 | 1 | 0
2008-09-30 | 0 | 1 | 0 | 1 | 0 | 0 | 0 | 0 | 0 | 0 | 1 | 1
2008-10-01 | 0 | 0 | 0 | 0 | 1 | 0 | 0 | 0 | 0 | 0 | 1 | 1
2008-10-02 | 0 | 0 | 0 | 0 | 0 | 1 | 0 | 0 | 0 | 0 | 1 | 1
2008-10-03 | 0 | 0 | 0 | 0 | 0 | 0 | 1 | 0 | 0 | 0 | 1 | 0
2008-10-04 | 0 | 0 | 0 | 0 | 0 | 0 | 0 | 1 | 0 | 1 | 0 | 0
2008-10-05 | 0 | 0 | 0 | 0 | 0 | 0 | 0 | 0 | 1 | 1 | 0 | 0
2008-10-06 | 0 | 0 | 1 | 0 | 0 | 0 | 0 | 0 | 0 | 0 | 1 | 0
2008-10-07 | 0 | 0 | 0 | 1 | 0 | 0 | 0 | 0 | 0 | 0 | 1 | 1
2008-10-08 | 0 | 0 | 0 | 0 | 1 | 0 | 0 | 0 | 0 | 0 | 1 | 1
2008-10-09 | 0 | 0 | 0 | 0 | 0 | 1 | 0 | 0 | 0 | 0 | 1 | 1
2008-10-10 | 0 | 0 | 0 | 0 | 0 | 0 | 1 | 0 | 0 | 0 | 1 | 0
2008-10-11 | 0 | 0 | 0 | 0 | 0 | 0 | 0 | 1 | 0 | 1 | 0 | 0
2008-10-12 | 0 | 0 | 0 | 0 | 0 | 0 | 0 | 0 | 1 | 1 | 0 | 0
2008-10-13 | 0 | 0 | 1 | 0 | 0 | 0 | 0 | 0 | 0 | 0 | 1 | 0
2008-10-14 | 0 | 0 | 0 | 1 | 0 | 0 | 0 | 0 | 0 | 0 | 1 | 1
2008-10-15 | 0 | 0 | 0 | 0 | 1 | 0 | 0 | 0 | 0 | 0 | 1 | 1
2008-10-16 | 0 | 0 | 0 | 0 | 0 | 1 | 0 | 0 | 0 | 0 | 1 | 1
2008-10-17 | 0 | 0 | 0 | 0 | 0 | 0 | 1 | 0 | 0 | 0 | 1 | 0
2008-10-18 | 0 | 0 | 0 | 0 | 0 | 0 | 0 | 1 | 0 | 1 | 0 | 0
2008-10-19 | 0 | 0 | 0 | 0 | 0 | 0 | 0 | 0 | 1 | 1 | 0 | 0
2008-10-20 | 0 | 0 | 1 | 0 | 0 | 0 | 0 | 0 | 0 | 0 | 1 | 0
2008-10-21 | 0 | 0 | 0 | 1 | 0 | 0 | 0 | 0 | 0 | 0 | 1 | 1
2008-10-22 | 0 | 0 | 0 | 0 | 1 | 0 | 0 | 0 | 0 | 0 | 1 | 1
2008-10-23 | 0 | 0 | 0 | 0 | 0 | 1 | 0 | 0 | 0 | 0 | 1 | 1
2008-10-24 | 0 | 0 | 0 | 0 | 0 | 0 | 1 | 0 | 0 | 0 | 1 | 0
2008-10-25 | 0 | 0 | 0 | 0 | 0 | 0 | 0 | 1 | 0 | 1 | 0 | 0
2008-10-26 | 0 | 0 | 0 | 0 | 0 | 0 | 0 | 0 | 1 | 1 | 0 | 0
2008-10-27 | 0 | 0 | 1 | 0 | 0 | 0 | 0 | 0 | 0 | 0 | 1 | 0
2008-10-28 | 0 | 0 | 0 | 1 | 0 | 0 | 0 | 0 | 0 | 0 | 1 | 1
2008-10-29 | 0 | 0 | 0 | 0 | 1 | 0 | 0 | 0 | 0 | 0 | 1 | 1
2008-10-30 | 0 | 0 | 0 | 0 | 0 | 1 | 0 | 0 | 0 | 0 | 1 | 1
2008-10-31 | 0 | 0 | 0 | 0 | 0 | 0 | 1 | 0 | 0 | 0 | 1 | 0
2008-11-01 | 0 | 0 | 0 | 0 | 0 | 0 | 0 | 1 | 0 | 1 | 0 | 0
2008-11-02 | 0 | 0 | 0 | 0 | 0 | 0 | 0 | 0 | 1 | 1 | 0 | 0
2008-11-03 | 0 | 0 | 1 | 0 | 0 | 0 | 0 | 0 | 0 | 0 | 1 | 0
2008-11-04 | 0 | 0 | 0 | 1 | 0 | 0 | 0 | 0 | 0 | 0 | 1 | 1
2008-11-05 | 0 | 0 | 0 | 0 | 1 | 0 | 0 | 0 | 0 | 0 | 1 | 1
2008-11-06 | 0 | 0 | 0 | 0 | 0 | 1 | 0 | 0 | 0 | 0 | 1 | 1
2008-11-07 | 0 | 0 | 0 | 0 | 0 | 0 | 1 | 0 | 0 | 0 | 1 | 0
2008-11-08 | 0 | 0 | 0 | 0 | 0 | 0 | 0 | 1 | 0 | 1 | 0 | 0
2008-11-09 | 0 | 0 | 0 | 0 | 0 | 0 | 0 | 0 | 1 | 1 | 0 | 0
2008-11-10 | 0 | 0 | 1 | 0 | 0 | 0 | 0 | 0 | 0 | 0 | 1 | 0
2008-11-11 | 0 | 0 | 0 | 1 | 0 | 0 | 0 | 0 | 0 | 0 | 1 | 1
2008-11-12 | 0 | 0 | 0 | 0 | 1 | 0 | 0 | 0 | 0 | 0 | 1 | 1
2008-11-13 | 0 | 0 | 0 | 0 | 0 | 1 | 0 | 0 | 0 | 0 | 1 | 1
2008-11-14 | 0 | 0 | 0 | 0 | 0 | 0 | 1 | 0 | 0 | 0 | 1 | 0
2008-11-15 | 0 | 0 | 0 | 0 | 0 | 0 | 0 | 1 | 0 | 1 | 0 | 0
2008-11-16 | 0 | 0 | 0 | 0 | 0 | 0 | 0 | 0 | 1 | 1 | 0 | 0
2008-11-17 | 0 | 0 | 1 | 0 | 0 | 0 | 0 | 0 | 0 | 0 | 1 | 0
2008-11-18 | 0 | 0 | 0 | 1 | 0 | 0 | 0 | 0 | 0 | 0 | 1 | 1
2008-11-19 | 0 | 0 | 0 | 0 | 1 | 0 | 0 | 0 | 0 | 0 | 1 | 1
2008-11-20 | 0 | 0 | 0 | 0 | 0 | 1 | 0 | 0 | 0 | 0 | 1 | 1
2008-11-21 | 0 | 0 | 0 | 0 | 0 | 0 | 1 | 0 | 0 | 0 | 1 | 0
2008-11-22 | 0 | 0 | 0 | 0 | 0 | 0 | 0 | 1 | 0 | 1 | 0 | 0
2008-11-23 | 0 | 0 | 0 | 0 | 0 | 0 | 0 | 0 | 1 | 1 | 0 | 0
2008-11-24 | 0 | 0 | 1 | 0 | 0 | 0 | 0 | 0 | 0 | 0 | 1 | 0
2008-11-25 | 0 | 0 | 0 | 1 | 0 | 0 | 0 | 0 | 0 | 0 | 1 | 1
2008-11-26 | 0 | 0 | 0 | 0 | 1 | 0 | 0 | 0 | 0 | 0 | 1 | 1
2008-11-27 | 0 | 0 | 0 | 0 | 0 | 1 | 0 | 0 | 0 | 1 | 0 | 1
2008-11-28 | 0 | 0 | 0 | 0 | 0 | 0 | 1 | 0 | 0 | 1 | 0 | 0
2008-11-29 | 0 | 0 | 0 | 0 | 0 | 0 | 0 | 1 | 0 | 1 | 0 | 0
2008-11-30 | 0 | 0 | 0 | 0 | 0 | 0 | 0 | 0 | 1 | 1 | 0 | 0
2008-12-01 | 1 | 0 | 1 | 0 | 0 | 0 | 0 | 0 | 0 | 0 | 1 | 0
2008-12-02 | 1 | 0 | 0 | 1 | 0 | 0 | 0 | 0 | 0 | 0 | 1 | 1
2008-12-03 | 1 | 0 | 0 | 0 | 1 | 0 | 0 | 0 | 0 | 0 | 1 | 1
2008-12-04 | 1 | 0 | 0 | 0 | 0 | 1 | 0 | 0 | 0 | 0 | 1 | 1
2008-12-05 | 1 | 0 | 0 | 0 | 0 | 0 | 1 | 0 | 0 | 0 | 1 | 0
2008-12-06 | 1 | 0 | 0 | 0 | 0 | 0 | 0 | 1 | 0 | 1 | 0 | 0
2008-12-07 | 1 | 0 | 0 | 0 | 0 | 0 | 0 | 0 | 1 | 1 | 0 | 0
2008-12-08 | 1 | 0 | 1 | 0 | 0 | 0 | 0 | 0 | 0 | 0 | 1 | 0
2008-12-09 | 1 | 0 | 0 | 1 | 0 | 0 | 0 | 0 | 0 | 0 | 1 | 1
2008-12-10 | 1 | 0 | 0 | 0 | 1 | 0 | 0 | 0 | 0 | 0 | 1 | 1
2008-12-11 | 1 | 0 | 0 | 0 | 0 | 1 | 0 | 0 | 0 | 0 | 1 | 1
2008-12-12 | 1 | 0 | 0 | 0 | 0 | 0 | 1 | 0 | 0 | 0 | 1 | 0
2008-12-13 | 1 | 0 | 0 | 0 | 0 | 0 | 0 | 1 | 0 | 1 | 0 | 0
2008-12-14 | 1 | 0 | 0 | 0 | 0 | 0 | 0 | 0 | 1 | 1 | 0 | 0
2008-12-15 | 1 | 0 | 1 | 0 | 0 | 0 | 0 | 0 | 0 | 0 | 1 | 0
2008-12-16 | 1 | 0 | 0 | 1 | 0 | 0 | 0 | 0 | 0 | 0 | 1 | 1
2008-12-17 | 1 | 0 | 0 | 0 | 1 | 0 | 0 | 0 | 0 | 0 | 1 | 1
2008-12-18 | 1 | 0 | 0 | 0 | 0 | 1 | 0 | 0 | 0 | 0 | 1 | 1
2008-12-19 | 1 | 0 | 0 | 0 | 0 | 0 | 1 | 0 | 0 | 0 | 1 | 0
2008-12-20 | 1 | 0 | 0 | 0 | 0 | 0 | 0 | 1 | 0 | 1 | 0 | 0
2008-12-21 | 1 | 0 | 0 | 0 | 0 | 0 | 0 | 0 | 1 | 1 | 0 | 0
2008-12-22 | 1 | 0 | 1 | 0 | 0 | 0 | 0 | 0 | 0 | 0 | 1 | 0
2008-12-23 | 1 | 0 | 0 | 1 | 0 | 0 | 0 | 0 | 0 | 0 | 1 | 1
2008-12-24 | 1 | 0 | 0 | 0 | 1 | 0 | 0 | 0 | 0 | 0 | 1 | 1
2008-12-25 | 1 | 0 | 0 | 0 | 0 | 1 | 0 | 0 | 0 | 1 | 0 | 1
2008-12-26 | 1 | 0 | 0 | 0 | 0 | 0 | 1 | 0 | 0 | 0 | 1 | 0
2008-12-27 | 1 | 0 | 0 | 0 | 0 | 0 | 0 | 1 | 0 | 1 | 0 | 0
2008-12-28 | 1 | 0 | 0 | 0 | 0 | 0 | 0 | 0 | 1 | 1 | 0 | 0
2008-12-29 | 1 | 0 | 1 | 0 | 0 | 0 | 0 | 0 | 0 | 0 | 1 | 0
2008-12-30 | 1 | 0 | 0 | 1 | 0 | 0 | 0 | 0 | 0 | 0 | 1 | 1
2008-12-31 | 1 | 0 | 0 | 0 | 1 | 0 | 0 | 0 | 0 | 0 | 1 | 1
2009-01-01 | 1 | 0 | 0 | 0 | 0 | 1 | 0 | 0 | 0 | 1 | 0 | 1
2009-01-02 | 1 | 0 | 0 | 0 | 0 | 0 | 1 | 0 | 0 | 0 | 1 | 0
2009-01-03 | 1 | 0 | 0 | 0 | 0 | 0 | 0 | 1 | 0 | 1 | 0 | 0
2009-01-04 | 1 | 0 | 0 | 0 | 0 | 0 | 0 | 0 | 1 | 1 | 0 | 0
2009-01-05 | 1 | 0 | 1 | 0 | 0 | 0 | 0 | 0 | 0 | 0 | 1 | 0
2009-01-06 | 1 | 0 | 0 | 1 | 0 | 0 | 0 | 0 | 0 | 0 | 1 | 1
2009-01-07 | 1 | 0 | 0 | 0 | 1 | 0 | 0 | 0 | 0 | 0 | 1 | 1
2009-01-08 | 1 | 0 | 0 | 0 | 0 | 1 | 0 | 0 | 0 | 0 | 1 | 1
2009-01-09 | 1 | 0 | 0 | 0 | 0 | 0 | 1 | 0 | 0 | 0 | 1 | 0
2009-01-10 | 1 | 0 | 0 | 0 | 0 | 0 | 0 | 1 | 0 | 1 | 0 | 0
2009-01-11 | 1 | 0 | 0 | 0 | 0 | 0 | 0 | 0 | 1 | 1 | 0 | 0
2009-01-12 | 1 | 0 | 1 | 0 | 0 | 0 | 0 | 0 | 0 | 0 | 1 | 0
2009-01-13 | 1 | 0 | 0 | 1 | 0 | 0 | 0 | 0 | 0 | 0 | 1 | 1
2009-01-14 | 1 | 0 | 0 | 0 | 1 | 0 | 0 | 0 | 0 | 0 | 1 | 1
2009-01-15 | 1 | 0 | 0 | 0 | 0 | 1 | 0 | 0 | 0 | 0 | 1 | 1
2009-01-16 | 1 | 0 | 0 | 0 | 0 | 0 | 1 | 0 | 0 | 0 | 1 | 0
2009-01-17 | 1 | 0 | 0 | 0 | 0 | 0 | 0 | 1 | 0 | 1 | 0 | 0
2009-01-18 | 1 | 0 | 0 | 0 | 0 | 0 | 0 | 0 | 1 | 1 | 0 | 0
2009-01-19 | 1 | 0 | 1 | 0 | 0 | 0 | 0 | 0 | 0 | 0 | 1 | 0
2009-01-20 | 1 | 0 | 0 | 1 | 0 | 0 | 0 | 0 | 0 | 0 | 1 | 1
2009-01-21 | 1 | 0 | 0 | 0 | 1 | 0 | 0 | 0 | 0 | 0 | 1 | 1
2009-01-22 | 1 | 0 | 0 | 0 | 0 | 1 | 0 | 0 | 0 | 0 | 1 | 1
2009-01-23 | 1 | 0 | 0 | 0 | 0 | 0 | 1 | 0 | 0 | 0 | 1 | 0
2009-01-24 | 1 | 0 | 0 | 0 | 0 | 0 | 0 | 1 | 0 | 1 | 0 | 0
2009-01-25 | 1 | 0 | 0 | 0 | 0 | 0 | 0 | 0 | 1 | 1 | 0 | 0
2009-01-26 | 1 | 0 | 1 | 0 | 0 | 0 | 0 | 0 | 0 | 0 | 1 | 0
2009-01-27 | 1 | 0 | 0 | 1 | 0 | 0 | 0 | 0 | 0 | 0 | 1 | 1
2009-01-28 | 1 | 0 | 0 | 0 | 1 | 0 | 0 | 0 | 0 | 0 | 1 | 1
2009-01-29 | 1 | 0 | 0 | 0 | 0 | 1 | 0 | 0 | 0 | 0 | 1 | 1
2009-01-30 | 1 | 0 | 0 | 0 | 0 | 0 | 1 | 0 | 0 | 0 | 1 | 0
2009-01-31 | 1 | 0 | 0 | 0 | 0 | 0 | 0 | 1 | 0 | 1 | 0 | 0
2009-02-01 | 1 | 0 | 0 | 0 | 0 | 0 | 0 | 0 | 1 | 1 | 0 | 0
2009-02-02 | 1 | 0 | 1 | 0 | 0 | 0 | 0 | 0 | 0 | 0 | 1 | 0
2009-02-03 | 1 | 0 | 0 | 1 | 0 | 0 | 0 | 0 | 0 | 0 | 1 | 1
2009-02-04 | 1 | 0 | 0 | 0 | 1 | 0 | 0 | 0 | 0 | 0 | 1 | 1
2009-02-05 | 1 | 0 | 0 | 0 | 0 | 1 | 0 | 0 | 0 | 0 | 1 | 1
2009-02-06 | 1 | 0 | 0 | 0 | 0 | 0 | 1 | 0 | 0 | 0 | 1 | 0
2009-02-07 | 1 | 0 | 0 | 0 | 0 | 0 | 0 | 1 | 0 | 1 | 0 | 0
2009-02-08 | 1 | 0 | 0 | 0 | 0 | 0 | 0 | 0 | 1 | 1 | 0 | 0
2009-02-09 | 1 | 0 | 1 | 0 | 0 | 0 | 0 | 0 | 0 | 0 | 1 | 0
2009-02-10 | 1 | 0 | 0 | 1 | 0 | 0 | 0 | 0 | 0 | 0 | 1 | 1
2009-02-11 | 1 | 0 | 0 | 0 | 1 | 0 | 0 | 0 | 0 | 0 | 1 | 1
2009-02-12 | 1 | 0 | 0 | 0 | 0 | 1 | 0 | 0 | 0 | 0 | 1 | 1
2009-02-13 | 1 | 0 | 0 | 0 | 0 | 0 | 1 | 0 | 0 | 0 | 1 | 0
2009-02-14 | 1 | 0 | 0 | 0 | 0 | 0 | 0 | 1 | 0 | 1 | 0 | 0
2009-02-15 | 1 | 0 | 0 | 0 | 0 | 0 | 0 | 0 | 1 | 1 | 0 | 0
2009-02-16 | 1 | 0 | 1 | 0 | 0 | 0 | 0 | 0 | 0 | 1 | 0 | 0
2009-02-17 | 1 | 0 | 0 | 1 | 0 | 0 | 0 | 0 | 0 | 0 | 1 | 1
2009-02-18 | 1 | 0 | 0 | 0 | 1 | 0 | 0 | 0 | 0 | 0 | 1 | 1
2009-02-19 | 1 | 0 | 0 | 0 | 0 | 1 | 0 | 0 | 0 | 0 | 1 | 1
2009-02-20 | 1 | 0 | 0 | 0 | 0 | 0 | 1 | 0 | 0 | 0 | 1 | 0
2009-02-21 | 1 | 0 | 0 | 0 | 0 | 0 | 0 | 1 | 0 | 1 | 0 | 0
2009-02-22 | 1 | 0 | 0 | 0 | 0 | 0 | 0 | 0 | 1 | 1 | 0 | 0
2009-02-23 | 1 | 0 | 1 | 0 | 0 | 0 | 0 | 0 | 0 | 0 | 1 | 0
2009-02-24 | 1 | 0 | 0 | 1 | 0 | 0 | 0 | 0 | 0 | 0 | 1 | 1
2009-02-25 | 1 | 0 | 0 | 0 | 1 | 0 | 0 | 0 | 0 | 0 | 1 | 1
2009-02-26 | 1 | 0 | 0 | 0 | 0 | 1 | 0 | 0 | 0 | 0 | 1 | 1
2009-02-27 | 1 | 0 | 0 | 0 | 0 | 0 | 1 | 0 | 0 | 0 | 1 | 0
2009-02-28 | 1 | 0 | 0 | 0 | 0 | 0 | 0 | 1 | 0 | 1 | 0 | 0
2009-03-01 | 0 | 0 | 0 | 0 | 0 | 0 | 0 | 0 | 1 | 1 | 0 | 0
2009-03-02 | 0 | 0 | 1 | 0 | 0 | 0 | 0 | 0 | 0 | 0 | 1 | 0
2009-03-03 | 0 | 0 | 0 | 1 | 0 | 0 | 0 | 0 | 0 | 0 | 1 | 1
2009-03-04 | 0 | 0 | 0 | 0 | 1 | 0 | 0 | 0 | 0 | 0 | 1 | 1
2009-03-05 | 0 | 0 | 0 | 0 | 0 | 1 | 0 | 0 | 0 | 0 | 1 | 1
2009-03-06 | 0 | 0 | 0 | 0 | 0 | 0 | 1 | 0 | 0 | 0 | 1 | 0
2009-03-07 | 0 | 0 | 0 | 0 | 0 | 0 | 0 | 1 | 0 | 1 | 0 | 0
2009-03-08 | 0 | 0 | 0 | 0 | 0 | 0 | 0 | 0 | 1 | 1 | 0 | 0
2009-03-09 | 0 | 0 | 1 | 0 | 0 | 0 | 0 | 0 | 0 | 0 | 1 | 0
2009-03-10 | 0 | 0 | 0 | 1 | 0 | 0 | 0 | 0 | 0 | 0 | 1 | 1
2009-03-11 | 0 | 0 | 0 | 0 | 1 | 0 | 0 | 0 | 0 | 0 | 1 | 1
2009-03-12 | 0 | 0 | 0 | 0 | 0 | 1 | 0 | 0 | 0 | 0 | 1 | 1
2009-03-13 | 0 | 0 | 0 | 0 | 0 | 0 | 1 | 0 | 0 | 0 | 1 | 0
2009-03-14 | 0 | 0 | 0 | 0 | 0 | 0 | 0 | 1 | 0 | 1 | 0 | 0
2009-03-15 | 0 | 0 | 0 | 0 | 0 | 0 | 0 | 0 | 1 | 1 | 0 | 0
2009-03-16 | 0 | 0 | 1 | 0 | 0 | 0 | 0 | 0 | 0 | 0 | 1 | 0
2009-03-17 | 0 | 0 | 0 | 1 | 0 | 0 | 0 | 0 | 0 | 0 | 1 | 1
2009-03-18 | 0 | 0 | 0 | 0 | 1 | 0 | 0 | 0 | 0 | 0 | 1 | 1
2009-03-19 | 0 | 0 | 0 | 0 | 0 | 1 | 0 | 0 | 0 | 0 | 1 | 1
2009-03-20 | 0 | 0 | 0 | 0 | 0 | 0 | 1 | 0 | 0 | 0 | 1 | 0
2009-03-21 | 0 | 0 | 0 | 0 | 0 | 0 | 0 | 1 | 0 | 1 | 0 | 0
2009-03-22 | 0 | 0 | 0 | 0 | 0 | 0 | 0 | 0 | 1 | 1 | 0 | 0
2009-03-23 | 0 | 0 | 1 | 0 | 0 | 0 | 0 | 0 | 0 | 0 | 1 | 0
2009-03-24 | 0 | 0 | 0 | 1 | 0 | 0 | 0 | 0 | 0 | 0 | 1 | 1
2009-03-25 | 0 | 0 | 0 | 0 | 1 | 0 | 0 | 0 | 0 | 0 | 1 | 1
2009-03-26 | 0 | 0 | 0 | 0 | 0 | 1 | 0 | 0 | 0 | 0 | 1 | 1
2009-03-27 | 0 | 0 | 0 | 0 | 0 | 0 | 1 | 0 | 0 | 0 | 1 | 0
2009-03-28 | 0 | 0 | 0 | 0 | 0 | 0 | 0 | 1 | 0 | 1 | 0 | 0
2009-03-29 | 0 | 0 | 0 | 0 | 0 | 0 | 0 | 0 | 1 | 1 | 0 | 0
2009-03-30 | 0 | 0 | 1 | 0 | 0 | 0 | 0 | 0 | 0 | 0 | 1 | 0
2009-03-31 | 0 | 0 | 0 | 1 | 0 | 0 | 0 | 0 | 0 | 0 | 1 | 1
2009-04-01 | 0 | 0 | 0 | 0 | 1 | 0 | 0 | 0 | 0 | 0 | 1 | 1
2009-04-02 | 0 | 0 | 0 | 0 | 0 | 1 | 0 | 0 | 0 | 0 | 1 | 1
2009-04-03 | 0 | 0 | 0 | 0 | 0 | 0 | 1 | 0 | 0 | 0 | 1 | 0
2009-04-04 | 0 | 0 | 0 | 0 | 0 | 0 | 0 | 1 | 0 | 1 | 0 | 0
2009-04-05 | 0 | 0 | 0 | 0 | 0 | 0 | 0 | 0 | 1 | 1 | 0 | 0
2009-04-06 | 0 | 0 | 1 | 0 | 0 | 0 | 0 | 0 | 0 | 0 | 1 | 0
2009-04-07 | 0 | 0 | 0 | 1 | 0 | 0 | 0 | 0 | 0 | 0 | 1 | 1
2009-04-08 | 0 | 0 | 0 | 0 | 1 | 0 | 0 | 0 | 0 | 0 | 1 | 1
2009-04-09 | 0 | 0 | 0 | 0 | 0 | 1 | 0 | 0 | 0 | 0 | 1 | 1
2009-04-10 | 0 | 0 | 0 | 0 | 0 | 0 | 1 | 0 | 0 | 0 | 1 | 0
2009-04-11 | 0 | 0 | 0 | 0 | 0 | 0 | 0 | 1 | 0 | 1 | 0 | 0
2009-04-12 | 0 | 0 | 0 | 0 | 0 | 0 | 0 | 0 | 1 | 1 | 0 | 0
2009-04-13 | 0 | 0 | 1 | 0 | 0 | 0 | 0 | 0 | 0 | 0 | 1 | 0
2009-04-14 | 0 | 0 | 0 | 1 | 0 | 0 | 0 | 0 | 0 | 0 | 1 | 1
2009-04-15 | 0 | 0 | 0 | 0 | 1 | 0 | 0 | 0 | 0 | 0 | 1 | 1
2009-04-16 | 0 | 0 | 0 | 0 | 0 | 1 | 0 | 0 | 0 | 0 | 1 | 1
2009-04-17 | 0 | 0 | 0 | 0 | 0 | 0 | 1 | 0 | 0 | 0 | 1 | 0
2009-04-18 | 0 | 0 | 0 | 0 | 0 | 0 | 0 | 1 | 0 | 1 | 0 | 0
2009-04-19 | 0 | 0 | 0 | 0 | 0 | 0 | 0 | 0 | 1 | 1 | 0 | 0
2009-04-20 | 0 | 0 | 1 | 0 | 0 | 0 | 0 | 0 | 0 | 0 | 1 | 0
2009-04-21 | 0 | 0 | 0 | 1 | 0 | 0 | 0 | 0 | 0 | 0 | 1 | 1
2009-04-22 | 0 | 0 | 0 | 0 | 1 | 0 | 0 | 0 | 0 | 0 | 1 | 1
2009-04-23 | 0 | 0 | 0 | 0 | 0 | 1 | 0 | 0 | 0 | 0 | 1 | 1
2009-04-24 | 0 | 0 | 0 | 0 | 0 | 0 | 1 | 0 | 0 | 0 | 1 | 0
2009-04-25 | 0 | 0 | 0 | 0 | 0 | 0 | 0 | 1 | 0 | 1 | 0 | 0
2009-04-26 | 0 | 0 | 0 | 0 | 0 | 0 | 0 | 0 | 1 | 1 | 0 | 0
2009-04-27 | 0 | 0 | 1 | 0 | 0 | 0 | 0 | 0 | 0 | 0 | 1 | 0
2009-04-28 | 0 | 0 | 0 | 1 | 0 | 0 | 0 | 0 | 0 | 0 | 1 | 1
2009-04-29 | 0 | 0 | 0 | 0 | 1 | 0 | 0 | 0 | 0 | 0 | 1 | 1
2009-04-30 | 0 | 0 | 0 | 0 | 0 | 1 | 0 | 0 | 0 | 0 | 1 | 1
2009-05-01 | 0 | 0 | 0 | 0 | 0 | 0 | 1 | 0 | 0 | 0 | 1 | 0
2009-05-02 | 0 | 0 | 0 | 0 | 0 | 0 | 0 | 1 | 0 | 1 | 0 | 0
2009-05-03 | 0 | 0 | 0 | 0 | 0 | 0 | 0 | 0 | 1 | 1 | 0 | 0
2009-05-04 | 0 | 0 | 1 | 0 | 0 | 0 | 0 | 0 | 0 | 0 | 1 | 0
2009-05-05 | 0 | 0 | 0 | 1 | 0 | 0 | 0 | 0 | 0 | 0 | 1 | 1
2009-05-06 | 0 | 0 | 0 | 0 | 1 | 0 | 0 | 0 | 0 | 0 | 1 | 1
2009-05-07 | 0 | 0 | 0 | 0 | 0 | 1 | 0 | 0 | 0 | 0 | 1 | 1
2009-05-08 | 0 | 0 | 0 | 0 | 0 | 0 | 1 | 0 | 0 | 0 | 1 | 0
2009-05-09 | 0 | 0 | 0 | 0 | 0 | 0 | 0 | 1 | 0 | 1 | 0 | 0
2009-05-10 | 0 | 0 | 0 | 0 | 0 | 0 | 0 | 0 | 1 | 1 | 0 | 0
2009-05-11 | 0 | 0 | 1 | 0 | 0 | 0 | 0 | 0 | 0 | 0 | 1 | 0
2009-05-12 | 0 | 0 | 0 | 1 | 0 | 0 | 0 | 0 | 0 | 0 | 1 | 1
2009-05-13 | 0 | 0 | 0 | 0 | 1 | 0 | 0 | 0 | 0 | 0 | 1 | 1
2009-05-14 | 0 | 0 | 0 | 0 | 0 | 1 | 0 | 0 | 0 | 0 | 1 | 1
2009-05-15 | 0 | 0 | 0 | 0 | 0 | 0 | 1 | 0 | 0 | 0 | 1 | 0
2009-05-16 | 0 | 0 | 0 | 0 | 0 | 0 | 0 | 1 | 0 | 1 | 0 | 0
2009-05-17 | 0 | 0 | 0 | 0 | 0 | 0 | 0 | 0 | 1 | 1 | 0 | 0
2009-05-18 | 0 | 0 | 1 | 0 | 0 | 0 | 0 | 0 | 0 | 0 | 1 | 0
2009-05-19 | 0 | 0 | 0 | 1 | 0 | 0 | 0 | 0 | 0 | 0 | 1 | 1
2009-05-20 | 0 | 0 | 0 | 0 | 1 | 0 | 0 | 0 | 0 | 0 | 1 | 1
2009-05-21 | 0 | 0 | 0 | 0 | 0 | 1 | 0 | 0 | 0 | 0 | 1 | 1
2009-05-22 | 0 | 0 | 0 | 0 | 0 | 0 | 1 | 0 | 0 | 0 | 1 | 0
2009-05-23 | 0 | 0 | 0 | 0 | 0 | 0 | 0 | 1 | 0 | 1 | 0 | 0
2009-05-24 | 0 | 0 | 0 | 0 | 0 | 0 | 0 | 0 | 1 | 1 | 0 | 0
2009-05-25 | 0 | 0 | 1 | 0 | 0 | 0 | 0 | 0 | 0 | 1 | 0 | 0
2009-05-26 | 0 | 0 | 0 | 1 | 0 | 0 | 0 | 0 | 0 | 0 | 1 | 1
2009-05-27 | 0 | 0 | 0 | 0 | 1 | 0 | 0 | 0 | 0 | 0 | 1 | 1
2009-05-28 | 0 | 0 | 0 | 0 | 0 | 1 | 0 | 0 | 0 | 0 | 1 | 1
2009-05-29 | 0 | 0 | 0 | 0 | 0 | 0 | 1 | 0 | 0 | 0 | 1 | 0
2009-05-30 | 0 | 0 | 0 | 0 | 0 | 0 | 0 | 1 | 0 | 1 | 0 | 0
2009-05-31 | 0 | 0 | 0 | 0 | 0 | 0 | 0 | 0 | 1 | 1 | 0 | 0
2009-06-01 | 0 | 1 | 1 | 0 | 0 | 0 | 0 | 0 | 0 | 0 | 1 | 0
2009-06-02 | 0 | 1 | 0 | 1 | 0 | 0 | 0 | 0 | 0 | 0 | 1 | 1
2009-06-03 | 0 | 1 | 0 | 0 | 1 | 0 | 0 | 0 | 0 | 0 | 1 | 1
2009-06-04 | 0 | 1 | 0 | 0 | 0 | 1 | 0 | 0 | 0 | 0 | 1 | 1
2009-06-05 | 0 | 1 | 0 | 0 | 0 | 0 | 1 | 0 | 0 | 0 | 1 | 0
2009-06-06 | 0 | 1 | 0 | 0 | 0 | 0 | 0 | 1 | 0 | 1 | 0 | 0
2009-06-07 | 0 | 1 | 0 | 0 | 0 | 0 | 0 | 0 | 1 | 1 | 0 | 0
2009-06-08 | 0 | 1 | 1 | 0 | 0 | 0 | 0 | 0 | 0 | 0 | 1 | 0
2009-06-09 | 0 | 1 | 0 | 1 | 0 | 0 | 0 | 0 | 0 | 0 | 1 | 1
2009-06-10 | 0 | 1 | 0 | 0 | 1 | 0 | 0 | 0 | 0 | 0 | 1 | 1
2009-06-11 | 0 | 1 | 0 | 0 | 0 | 1 | 0 | 0 | 0 | 0 | 1 | 1
2009-06-12 | 0 | 1 | 0 | 0 | 0 | 0 | 1 | 0 | 0 | 0 | 1 | 0
2009-06-13 | 0 | 1 | 0 | 0 | 0 | 0 | 0 | 1 | 0 | 1 | 0 | 0
2009-06-14 | 0 | 1 | 0 | 0 | 0 | 0 | 0 | 0 | 1 | 1 | 0 | 0
2009-06-15 | 0 | 1 | 1 | 0 | 0 | 0 | 0 | 0 | 0 | 0 | 1 | 0
2009-06-16 | 0 | 1 | 0 | 1 | 0 | 0 | 0 | 0 | 0 | 0 | 1 | 1
2009-06-17 | 0 | 1 | 0 | 0 | 1 | 0 | 0 | 0 | 0 | 0 | 1 | 1
2009-06-18 | 0 | 1 | 0 | 0 | 0 | 1 | 0 | 0 | 0 | 0 | 1 | 1
2009-06-19 | 0 | 1 | 0 | 0 | 0 | 0 | 1 | 0 | 0 | 0 | 1 | 0
2009-06-20 | 0 | 1 | 0 | 0 | 0 | 0 | 0 | 1 | 0 | 1 | 0 | 0
2009-06-21 | 0 | 1 | 0 | 0 | 0 | 0 | 0 | 0 | 1 | 1 | 0 | 0
2009-06-22 | 0 | 1 | 1 | 0 | 0 | 0 | 0 | 0 | 0 | 0 | 1 | 0
2009-06-23 | 0 | 1 | 0 | 1 | 0 | 0 | 0 | 0 | 0 | 0 | 1 | 1
2009-06-24 | 0 | 1 | 0 | 0 | 1 | 0 | 0 | 0 | 0 | 0 | 1 | 1
2009-06-25 | 0 | 1 | 0 | 0 | 0 | 1 | 0 | 0 | 0 | 0 | 1 | 1
2009-06-26 | 0 | 1 | 0 | 0 | 0 | 0 | 1 | 0 | 0 | 0 | 1 | 0
2009-06-27 | 0 | 1 | 0 | 0 | 0 | 0 | 0 | 1 | 0 | 1 | 0 | 0
2009-06-28 | 0 | 1 | 0 | 0 | 0 | 0 | 0 | 0 | 1 | 1 | 0 | 0
2009-06-29 | 0 | 1 | 1 | 0 | 0 | 0 | 0 | 0 | 0 | 0 | 1 | 0
2009-06-30 | 0 | 1 | 0 | 1 | 0 | 0 | 0 | 0 | 0 | 0 | 1 | 1
2009-07-01 | 0 | 1 | 0 | 0 | 1 | 0 | 0 | 0 | 0 | 0 | 1 | 1
2009-07-02 | 0 | 1 | 0 | 0 | 0 | 1 | 0 | 0 | 0 | 0 | 1 | 1
2009-07-03 | 0 | 1 | 0 | 0 | 0 | 0 | 1 | 0 | 0 | 1 | 0 | 0
2009-07-04 | 0 | 1 | 0 | 0 | 0 | 0 | 0 | 1 | 0 | 1 | 0 | 0
2009-07-05 | 0 | 1 | 0 | 0 | 0 | 0 | 0 | 0 | 1 | 1 | 0 | 0
2009-07-06 | 0 | 1 | 1 | 0 | 0 | 0 | 0 | 0 | 0 | 0 | 1 | 0
2009-07-07 | 0 | 1 | 0 | 1 | 0 | 0 | 0 | 0 | 0 | 0 | 1 | 1
2009-07-08 | 0 | 1 | 0 | 0 | 1 | 0 | 0 | 0 | 0 | 0 | 1 | 1
2009-07-09 | 0 | 1 | 0 | 0 | 0 | 1 | 0 | 0 | 0 | 0 | 1 | 1
2009-07-10 | 0 | 1 | 0 | 0 | 0 | 0 | 1 | 0 | 0 | 0 | 1 | 0
2009-07-11 | 0 | 1 | 0 | 0 | 0 | 0 | 0 | 1 | 0 | 1 | 0 | 0
2009-07-12 | 0 | 1 | 0 | 0 | 0 | 0 | 0 | 0 | 1 | 1 | 0 | 0
2009-07-13 | 0 | 1 | 1 | 0 | 0 | 0 | 0 | 0 | 0 | 0 | 1 | 0
2009-07-14 | 0 | 1 | 0 | 1 | 0 | 0 | 0 | 0 | 0 | 0 | 1 | 1
2009-07-15 | 0 | 1 | 0 | 0 | 1 | 0 | 0 | 0 | 0 | 0 | 1 | 1
2009-07-16 | 0 | 1 | 0 | 0 | 0 | 1 | 0 | 0 | 0 | 0 | 1 | 1
2009-07-17 | 0 | 1 | 0 | 0 | 0 | 0 | 1 | 0 | 0 | 0 | 1 | 0
2009-07-18 | 0 | 1 | 0 | 0 | 0 | 0 | 0 | 1 | 0 | 1 | 0 | 0
2009-07-19 | 0 | 1 | 0 | 0 | 0 | 0 | 0 | 0 | 1 | 1 | 0 | 0
2009-07-20 | 0 | 1 | 1 | 0 | 0 | 0 | 0 | 0 | 0 | 0 | 1 | 0
2009-07-21 | 0 | 1 | 0 | 1 | 0 | 0 | 0 | 0 | 0 | 0 | 1 | 1
2009-07-22 | 0 | 1 | 0 | 0 | 1 | 0 | 0 | 0 | 0 | 0 | 1 | 1
2009-07-23 | 0 | 1 | 0 | 0 | 0 | 1 | 0 | 0 | 0 | 0 | 1 | 1
2009-07-24 | 0 | 1 | 0 | 0 | 0 | 0 | 1 | 0 | 0 | 0 | 1 | 0
2009-07-25 | 0 | 1 | 0 | 0 | 0 | 0 | 0 | 1 | 0 | 1 | 0 | 0
2009-07-26 | 0 | 1 | 0 | 0 | 0 | 0 | 0 | 0 | 1 | 1 | 0 | 0
2009-07-27 | 0 | 1 | 1 | 0 | 0 | 0 | 0 | 0 | 0 | 0 | 1 | 0
2009-07-28 | 0 | 1 | 0 | 1 | 0 | 0 | 0 | 0 | 0 | 0 | 1 | 1
2009-07-29 | 0 | 1 | 0 | 0 | 1 | 0 | 0 | 0 | 0 | 0 | 1 | 1
2009-07-30 | 0 | 1 | 0 | 0 | 0 | 1 | 0 | 0 | 0 | 0 | 1 | 1
2009-07-31 | 0 | 1 | 0 | 0 | 0 | 0 | 1 | 0 | 0 | 0 | 1 | 0
2009-08-01 | 0 | 1 | 0 | 0 | 0 | 0 | 0 | 1 | 0 | 1 | 0 | 0
2009-08-02 | 0 | 1 | 0 | 0 | 0 | 0 | 0 | 0 | 1 | 1 | 0 | 0
2009-08-03 | 0 | 1 | 1 | 0 | 0 | 0 | 0 | 0 | 0 | 0 | 1 | 0
2009-08-04 | 0 | 1 | 0 | 1 | 0 | 0 | 0 | 0 | 0 | 0 | 1 | 1
2009-08-05 | 0 | 1 | 0 | 0 | 1 | 0 | 0 | 0 | 0 | 0 | 1 | 1
2009-08-06 | 0 | 1 | 0 | 0 | 0 | 1 | 0 | 0 | 0 | 0 | 1 | 1
2009-08-07 | 0 | 1 | 0 | 0 | 0 | 0 | 1 | 0 | 0 | 0 | 1 | 0
2009-08-08 | 0 | 1 | 0 | 0 | 0 | 0 | 0 | 1 | 0 | 1 | 0 | 0
2009-08-09 | 0 | 1 | 0 | 0 | 0 | 0 | 0 | 0 | 1 | 1 | 0 | 0
2009-08-10 | 0 | 1 | 1 | 0 | 0 | 0 | 0 | 0 | 0 | 0 | 1 | 0
2009-08-11 | 0 | 1 | 0 | 1 | 0 | 0 | 0 | 0 | 0 | 0 | 1 | 1
2009-08-12 | 0 | 1 | 0 | 0 | 1 | 0 | 0 | 0 | 0 | 0 | 1 | 1
2009-08-13 | 0 | 1 | 0 | 0 | 0 | 1 | 0 | 0 | 0 | 0 | 1 | 1
2009-08-14 | 0 | 1 | 0 | 0 | 0 | 0 | 1 | 0 | 0 | 0 | 1 | 0
2009-08-15 | 0 | 1 | 0 | 0 | 0 | 0 | 0 | 1 | 0 | 1 | 0 | 0
2009-08-16 | 0 | 1 | 0 | 0 | 0 | 0 | 0 | 0 | 1 | 1 | 0 | 0
2009-08-17 | 0 | 1 | 1 | 0 | 0 | 0 | 0 | 0 | 0 | 0 | 1 | 0
2009-08-18 | 0 | 1 | 0 | 1 | 0 | 0 | 0 | 0 | 0 | 0 | 1 | 1
2009-08-19 | 0 | 1 | 0 | 0 | 1 | 0 | 0 | 0 | 0 | 0 | 1 | 1
2009-08-20 | 0 | 1 | 0 | 0 | 0 | 1 | 0 | 0 | 0 | 0 | 1 | 1
2009-08-21 | 0 | 1 | 0 | 0 | 0 | 0 | 1 | 0 | 0 | 0 | 1 | 0
2009-08-22 | 0 | 1 | 0 | 0 | 0 | 0 | 0 | 1 | 0 | 1 | 0 | 0
2009-08-23 | 0 | 1 | 0 | 0 | 0 | 0 | 0 | 0 | 1 | 1 | 0 | 0
2009-08-24 | 0 | 1 | 1 | 0 | 0 | 0 | 0 | 0 | 0 | 0 | 1 | 0
2009-08-25 | 0 | 1 | 0 | 1 | 0 | 0 | 0 | 0 | 0 | 0 | 1 | 1
2009-08-26 | 0 | 1 | 0 | 0 | 1 | 0 | 0 | 0 | 0 | 0 | 1 | 1
2009-08-27 | 0 | 1 | 0 | 0 | 0 | 1 | 0 | 0 | 0 | 0 | 1 | 1
2009-08-28 | 0 | 1 | 0 | 0 | 0 | 0 | 1 | 0 | 0 | 0 | 1 | 0
2009-08-29 | 0 | 1 | 0 | 0 | 0 | 0 | 0 | 1 | 0 | 1 | 0 | 0
2009-08-30 | 0 | 1 | 0 | 0 | 0 | 0 | 0 | 0 | 1 | 1 | 0 | 0
2009-08-31 | 0 | 1 | 1 | 0 | 0 | 0 | 0 | 0 | 0 | 0 | 1 | 0
2009-09-01 | 0 | 1 | 0 | 1 | 0 | 0 | 0 | 0 | 0 | 0 | 1 | 1
2009-09-02 | 0 | 1 | 0 | 0 | 1 | 0 | 0 | 0 | 0 | 0 | 1 | 1
2009-09-03 | 0 | 1 | 0 | 0 | 0 | 1 | 0 | 0 | 0 | 0 | 1 | 1
2009-09-04 | 0 | 1 | 0 | 0 | 0 | 0 | 1 | 0 | 0 | 0 | 1 | 0
2009-09-05 | 0 | 1 | 0 | 0 | 0 | 0 | 0 | 1 | 0 | 1 | 0 | 0
2009-09-06 | 0 | 1 | 0 | 0 | 0 | 0 | 0 | 0 | 1 | 1 | 0 | 0
2009-09-07 | 0 | 1 | 1 | 0 | 0 | 0 | 0 | 0 | 0 | 1 | 0 | 0
2009-09-08 | 0 | 1 | 0 | 1 | 0 | 0 | 0 | 0 | 0 | 0 | 1 | 1
2009-09-09 | 0 | 1 | 0 | 0 | 1 | 0 | 0 | 0 | 0 | 0 | 1 | 1
2009-09-10 | 0 | 1 | 0 | 0 | 0 | 1 | 0 | 0 | 0 | 0 | 1 | 1
2009-09-11 | 0 | 1 | 0 | 0 | 0 | 0 | 1 | 0 | 0 | 0 | 1 | 0
2009-09-12 | 0 | 1 | 0 | 0 | 0 | 0 | 0 | 1 | 0 | 1 | 0 | 0
2009-09-13 | 0 | 1 | 0 | 0 | 0 | 0 | 0 | 0 | 1 | 1 | 0 | 0
2009-09-14 | 0 | 1 | 1 | 0 | 0 | 0 | 0 | 0 | 0 | 0 | 1 | 0
2009-09-15 | 0 | 1 | 0 | 1 | 0 | 0 | 0 | 0 | 0 | 0 | 1 | 1
2009-09-16 | 0 | 1 | 0 | 0 | 1 | 0 | 0 | 0 | 0 | 0 | 1 | 1
2009-09-17 | 0 | 1 | 0 | 0 | 0 | 1 | 0 | 0 | 0 | 0 | 1 | 1
2009-09-18 | 0 | 1 | 0 | 0 | 0 | 0 | 1 | 0 | 0 | 0 | 1 | 0
2009-09-19 | 0 | 1 | 0 | 0 | 0 | 0 | 0 | 1 | 0 | 1 | 0 | 0
2009-09-20 | 0 | 1 | 0 | 0 | 0 | 0 | 0 | 0 | 1 | 1 | 0 | 0
2009-09-21 | 0 | 1 | 1 | 0 | 0 | 0 | 0 | 0 | 0 | 0 | 1 | 0
2009-09-22 | 0 | 1 | 0 | 1 | 0 | 0 | 0 | 0 | 0 | 0 | 1 | 1
2009-09-23 | 0 | 1 | 0 | 0 | 1 | 0 | 0 | 0 | 0 | 0 | 1 | 1
2009-09-24 | 0 | 1 | 0 | 0 | 0 | 1 | 0 | 0 | 0 | 0 | 1 | 1
2009-09-25 | 0 | 1 | 0 | 0 | 0 | 0 | 1 | 0 | 0 | 0 | 1 | 0
2009-09-26 | 0 | 1 | 0 | 0 | 0 | 0 | 0 | 1 | 0 | 1 | 0 | 0
2009-09-27 | 0 | 1 | 0 | 0 | 0 | 0 | 0 | 0 | 1 | 1 | 0 | 0
2009-09-28 | 0 | 1 | 1 | 0 | 0 | 0 | 0 | 0 | 0 | 0 | 1 | 0
2009-09-29 | 0 | 1 | 0 | 1 | 0 | 0 | 0 | 0 | 0 | 0 | 1 | 1
2009-09-30 | 0 | 1 | 0 | 0 | 1 | 0 | 0 | 0 | 0 | 0 | 1 | 1
2009-10-01 | 0 | 0 | 0 | 0 | 0 | 1 | 0 | 0 | 0 | 0 | 1 | 1
2009-10-02 | 0 | 0 | 0 | 0 | 0 | 0 | 1 | 0 | 0 | 0 | 1 | 0
2009-10-03 | 0 | 0 | 0 | 0 | 0 | 0 | 0 | 1 | 0 | 1 | 0 | 0
2009-10-04 | 0 | 0 | 0 | 0 | 0 | 0 | 0 | 0 | 1 | 1 | 0 | 0
2009-10-05 | 0 | 0 | 1 | 0 | 0 | 0 | 0 | 0 | 0 | 0 | 1 | 0
2009-10-06 | 0 | 0 | 0 | 1 | 0 | 0 | 0 | 0 | 0 | 0 | 1 | 1
2009-10-07 | 0 | 0 | 0 | 0 | 1 | 0 | 0 | 0 | 0 | 0 | 1 | 1
2009-10-08 | 0 | 0 | 0 | 0 | 0 | 1 | 0 | 0 | 0 | 0 | 1 | 1
2009-10-09 | 0 | 0 | 0 | 0 | 0 | 0 | 1 | 0 | 0 | 0 | 1 | 0
2009-10-10 | 0 | 0 | 0 | 0 | 0 | 0 | 0 | 1 | 0 | 1 | 0 | 0
2009-10-11 | 0 | 0 | 0 | 0 | 0 | 0 | 0 | 0 | 1 | 1 | 0 | 0
2009-10-12 | 0 | 0 | 1 | 0 | 0 | 0 | 0 | 0 | 0 | 0 | 1 | 0
2009-10-13 | 0 | 0 | 0 | 1 | 0 | 0 | 0 | 0 | 0 | 0 | 1 | 1
2009-10-14 | 0 | 0 | 0 | 0 | 1 | 0 | 0 | 0 | 0 | 0 | 1 | 1
2009-10-15 | 0 | 0 | 0 | 0 | 0 | 1 | 0 | 0 | 0 | 0 | 1 | 1
2009-10-16 | 0 | 0 | 0 | 0 | 0 | 0 | 1 | 0 | 0 | 0 | 1 | 0
2009-10-17 | 0 | 0 | 0 | 0 | 0 | 0 | 0 | 1 | 0 | 1 | 0 | 0
2009-10-18 | 0 | 0 | 0 | 0 | 0 | 0 | 0 | 0 | 1 | 1 | 0 | 0
2009-10-19 | 0 | 0 | 1 | 0 | 0 | 0 | 0 | 0 | 0 | 0 | 1 | 0
2009-10-20 | 0 | 0 | 0 | 1 | 0 | 0 | 0 | 0 | 0 | 0 | 1 | 1
2009-10-21 | 0 | 0 | 0 | 0 | 1 | 0 | 0 | 0 | 0 | 0 | 1 | 1
2009-10-22 | 0 | 0 | 0 | 0 | 0 | 1 | 0 | 0 | 0 | 0 | 1 | 1
2009-10-23 | 0 | 0 | 0 | 0 | 0 | 0 | 1 | 0 | 0 | 0 | 1 | 0
2009-10-24 | 0 | 0 | 0 | 0 | 0 | 0 | 0 | 1 | 0 | 1 | 0 | 0
2009-10-25 | 0 | 0 | 0 | 0 | 0 | 0 | 0 | 0 | 1 | 1 | 0 | 0
2009-10-26 | 0 | 0 | 1 | 0 | 0 | 0 | 0 | 0 | 0 | 0 | 1 | 0
2009-10-27 | 0 | 0 | 0 | 1 | 0 | 0 | 0 | 0 | 0 | 0 | 1 | 1
2009-10-28 | 0 | 0 | 0 | 0 | 1 | 0 | 0 | 0 | 0 | 0 | 1 | 1
2009-10-29 | 0 | 0 | 0 | 0 | 0 | 1 | 0 | 0 | 0 | 0 | 1 | 1
2009-10-30 | 0 | 0 | 0 | 0 | 0 | 0 | 1 | 0 | 0 | 0 | 1 | 0
2009-10-31 | 0 | 0 | 0 | 0 | 0 | 0 | 0 | 1 | 0 | 1 | 0 | 0
2009-11-01 | 0 | 0 | 0 | 0 | 0 | 0 | 0 | 0 | 1 | 1 | 0 | 0
2009-11-02 | 0 | 0 | 1 | 0 | 0 | 0 | 0 | 0 | 0 | 0 | 1 | 0
2009-11-03 | 0 | 0 | 0 | 1 | 0 | 0 | 0 | 0 | 0 | 0 | 1 | 1
2009-11-04 | 0 | 0 | 0 | 0 | 1 | 0 | 0 | 0 | 0 | 0 | 1 | 1
2009-11-05 | 0 | 0 | 0 | 0 | 0 | 1 | 0 | 0 | 0 | 0 | 1 | 1
2009-11-06 | 0 | 0 | 0 | 0 | 0 | 0 | 1 | 0 | 0 | 0 | 1 | 0
2009-11-07 | 0 | 0 | 0 | 0 | 0 | 0 | 0 | 1 | 0 | 1 | 0 | 0
2009-11-08 | 0 | 0 | 0 | 0 | 0 | 0 | 0 | 0 | 1 | 1 | 0 | 0
2009-11-09 | 0 | 0 | 1 | 0 | 0 | 0 | 0 | 0 | 0 | 0 | 1 | 0
2009-11-10 | 0 | 0 | 0 | 1 | 0 | 0 | 0 | 0 | 0 | 0 | 1 | 1
2009-11-11 | 0 | 0 | 0 | 0 | 1 | 0 | 0 | 0 | 0 | 0 | 1 | 1
2009-11-12 | 0 | 0 | 0 | 0 | 0 | 1 | 0 | 0 | 0 | 0 | 1 | 1
2009-11-13 | 0 | 0 | 0 | 0 | 0 | 0 | 1 | 0 | 0 | 0 | 1 | 0
2009-11-14 | 0 | 0 | 0 | 0 | 0 | 0 | 0 | 1 | 0 | 1 | 0 | 0
2009-11-15 | 0 | 0 | 0 | 0 | 0 | 0 | 0 | 0 | 1 | 1 | 0 | 0
2009-11-16 | 0 | 0 | 1 | 0 | 0 | 0 | 0 | 0 | 0 | 0 | 1 | 0
2009-11-17 | 0 | 0 | 0 | 1 | 0 | 0 | 0 | 0 | 0 | 0 | 1 | 1
2009-11-18 | 0 | 0 | 0 | 0 | 1 | 0 | 0 | 0 | 0 | 0 | 1 | 1
2009-11-19 | 0 | 0 | 0 | 0 | 0 | 1 | 0 | 0 | 0 | 0 | 1 | 1
2009-11-20 | 0 | 0 | 0 | 0 | 0 | 0 | 1 | 0 | 0 | 0 | 1 | 0
2009-11-21 | 0 | 0 | 0 | 0 | 0 | 0 | 0 | 1 | 0 | 1 | 0 | 0
2009-11-22 | 0 | 0 | 0 | 0 | 0 | 0 | 0 | 0 | 1 | 1 | 0 | 0
2009-11-23 | 0 | 0 | 1 | 0 | 0 | 0 | 0 | 0 | 0 | 0 | 1 | 0
2009-11-24 | 0 | 0 | 0 | 1 | 0 | 0 | 0 | 0 | 0 | 0 | 1 | 1
2009-11-25 | 0 | 0 | 0 | 0 | 1 | 0 | 0 | 0 | 0 | 0 | 1 | 1
2009-11-26 | 0 | 0 | 0 | 0 | 0 | 1 | 0 | 0 | 0 | 1 | 0 | 1
2009-11-27 | 0 | 0 | 0 | 0 | 0 | 0 | 1 | 0 | 0 | 1 | 0 | 0
2009-11-28 | 0 | 0 | 0 | 0 | 0 | 0 | 0 | 1 | 0 | 1 | 0 | 0
2009-11-29 | 0 | 0 | 0 | 0 | 0 | 0 | 0 | 0 | 1 | 1 | 0 | 0
2009-11-30 | 0 | 0 | 1 | 0 | 0 | 0 | 0 | 0 | 0 | 0 | 1 | 0
2009-12-01 | 1 | 0 | 0 | 1 | 0 | 0 | 0 | 0 | 0 | 0 | 1 | 1
2009-12-02 | 1 | 0 | 0 | 0 | 1 | 0 | 0 | 0 | 0 | 0 | 1 | 1
2009-12-03 | 1 | 0 | 0 | 0 | 0 | 1 | 0 | 0 | 0 | 0 | 1 | 1
2009-12-04 | 1 | 0 | 0 | 0 | 0 | 0 | 1 | 0 | 0 | 0 | 1 | 0
2009-12-05 | 1 | 0 | 0 | 0 | 0 | 0 | 0 | 1 | 0 | 1 | 0 | 0
2009-12-06 | 1 | 0 | 0 | 0 | 0 | 0 | 0 | 0 | 1 | 1 | 0 | 0
2009-12-07 | 1 | 0 | 1 | 0 | 0 | 0 | 0 | 0 | 0 | 0 | 1 | 0
2009-12-08 | 1 | 0 | 0 | 1 | 0 | 0 | 0 | 0 | 0 | 0 | 1 | 1
2009-12-09 | 1 | 0 | 0 | 0 | 1 | 0 | 0 | 0 | 0 | 0 | 1 | 1
2009-12-10 | 1 | 0 | 0 | 0 | 0 | 1 | 0 | 0 | 0 | 0 | 1 | 1
2009-12-11 | 1 | 0 | 0 | 0 | 0 | 0 | 1 | 0 | 0 | 0 | 1 | 0
2009-12-12 | 1 | 0 | 0 | 0 | 0 | 0 | 0 | 1 | 0 | 1 | 0 | 0
2009-12-13 | 1 | 0 | 0 | 0 | 0 | 0 | 0 | 0 | 1 | 1 | 0 | 0
2009-12-14 | 1 | 0 | 1 | 0 | 0 | 0 | 0 | 0 | 0 | 0 | 1 | 0
2009-12-15 | 1 | 0 | 0 | 1 | 0 | 0 | 0 | 0 | 0 | 0 | 1 | 1
2009-12-16 | 1 | 0 | 0 | 0 | 1 | 0 | 0 | 0 | 0 | 0 | 1 | 1
2009-12-17 | 1 | 0 | 0 | 0 | 0 | 1 | 0 | 0 | 0 | 0 | 1 | 1
2009-12-18 | 1 | 0 | 0 | 0 | 0 | 0 | 1 | 0 | 0 | 0 | 1 | 0
2009-12-19 | 1 | 0 | 0 | 0 | 0 | 0 | 0 | 1 | 0 | 1 | 0 | 0
2009-12-20 | 1 | 0 | 0 | 0 | 0 | 0 | 0 | 0 | 1 | 1 | 0 | 0
2009-12-21 | 1 | 0 | 1 | 0 | 0 | 0 | 0 | 0 | 0 | 0 | 1 | 0
2009-12-22 | 1 | 0 | 0 | 1 | 0 | 0 | 0 | 0 | 0 | 0 | 1 | 1
2009-12-23 | 1 | 0 | 0 | 0 | 1 | 0 | 0 | 0 | 0 | 0 | 1 | 1
2009-12-24 | 1 | 0 | 0 | 0 | 0 | 1 | 0 | 0 | 0 | 0 | 1 | 1
2009-12-25 | 1 | 0 | 0 | 0 | 0 | 0 | 1 | 0 | 0 | 1 | 0 | 0
2009-12-26 | 1 | 0 | 0 | 0 | 0 | 0 | 0 | 1 | 0 | 1 | 0 | 0
2009-12-27 | 1 | 0 | 0 | 0 | 0 | 0 | 0 | 0 | 1 | 1 | 0 | 0
2009-12-28 | 1 | 0 | 1 | 0 | 0 | 0 | 0 | 0 | 0 | 0 | 1 | 0
2009-12-29 | 1 | 0 | 0 | 1 | 0 | 0 | 0 | 0 | 0 | 0 | 1 | 1
2009-12-30 | 1 | 0 | 0 | 0 | 1 | 0 | 0 | 0 | 0 | 0 | 1 | 1
2009-12-31 | 1 | 0 | 0 | 0 | 0 | 1 | 0 | 0 | 0 | 0 | 1 | 1
2010-01-01 | 1 | 0 | 0 | 0 | 0 | 0 | 1 | 0 | 0 | 1 | 0 | 0
2010-01-02 | 1 | 0 | 0 | 0 | 0 | 0 | 0 | 1 | 0 | 1 | 0 | 0
2010-01-03 | 1 | 0 | 0 | 0 | 0 | 0 | 0 | 0 | 1 | 1 | 0 | 0
2010-01-04 | 1 | 0 | 1 | 0 | 0 | 0 | 0 | 0 | 0 | 0 | 1 | 0
2010-01-05 | 1 | 0 | 0 | 1 | 0 | 0 | 0 | 0 | 0 | 0 | 1 | 1
2010-01-06 | 1 | 0 | 0 | 0 | 1 | 0 | 0 | 0 | 0 | 0 | 1 | 1
2010-01-07 | 1 | 0 | 0 | 0 | 0 | 1 | 0 | 0 | 0 | 0 | 1 | 1
2010-01-08 | 1 | 0 | 0 | 0 | 0 | 0 | 1 | 0 | 0 | 0 | 1 | 0
2010-01-09 | 1 | 0 | 0 | 0 | 0 | 0 | 0 | 1 | 0 | 1 | 0 | 0
2010-01-10 | 1 | 0 | 0 | 0 | 0 | 0 | 0 | 0 | 1 | 1 | 0 | 0
2010-01-11 | 1 | 0 | 1 | 0 | 0 | 0 | 0 | 0 | 0 | 0 | 1 | 0
2010-01-12 | 1 | 0 | 0 | 1 | 0 | 0 | 0 | 0 | 0 | 0 | 1 | 1
2010-01-13 | 1 | 0 | 0 | 0 | 1 | 0 | 0 | 0 | 0 | 0 | 1 | 1
2010-01-14 | 1 | 0 | 0 | 0 | 0 | 1 | 0 | 0 | 0 | 0 | 1 | 1
2010-01-15 | 1 | 0 | 0 | 0 | 0 | 0 | 1 | 0 | 0 | 0 | 1 | 0
2010-01-16 | 1 | 0 | 0 | 0 | 0 | 0 | 0 | 1 | 0 | 1 | 0 | 0
2010-01-17 | 1 | 0 | 0 | 0 | 0 | 0 | 0 | 0 | 1 | 1 | 0 | 0
2010-01-18 | 1 | 0 | 1 | 0 | 0 | 0 | 0 | 0 | 0 | 0 | 1 | 0
2010-01-19 | 1 | 0 | 0 | 1 | 0 | 0 | 0 | 0 | 0 | 0 | 1 | 1
2010-01-20 | 1 | 0 | 0 | 0 | 1 | 0 | 0 | 0 | 0 | 0 | 1 | 1
2010-01-21 | 1 | 0 | 0 | 0 | 0 | 1 | 0 | 0 | 0 | 0 | 1 | 1
2010-01-22 | 1 | 0 | 0 | 0 | 0 | 0 | 1 | 0 | 0 | 0 | 1 | 0
2010-01-23 | 1 | 0 | 0 | 0 | 0 | 0 | 0 | 1 | 0 | 1 | 0 | 0
2010-01-24 | 1 | 0 | 0 | 0 | 0 | 0 | 0 | 0 | 1 | 1 | 0 | 0
2010-01-25 | 1 | 0 | 1 | 0 | 0 | 0 | 0 | 0 | 0 | 0 | 1 | 0
2010-01-26 | 1 | 0 | 0 | 1 | 0 | 0 | 0 | 0 | 0 | 0 | 1 | 1
2010-01-27 | 1 | 0 | 0 | 0 | 1 | 0 | 0 | 0 | 0 | 0 | 1 | 1
2010-01-28 | 1 | 0 | 0 | 0 | 0 | 1 | 0 | 0 | 0 | 0 | 1 | 1
2010-01-29 | 1 | 0 | 0 | 0 | 0 | 0 | 1 | 0 | 0 | 0 | 1 | 0
2010-01-30 | 1 | 0 | 0 | 0 | 0 | 0 | 0 | 1 | 0 | 1 | 0 | 0
2010-01-31 | 1 | 0 | 0 | 0 | 0 | 0 | 0 | 0 | 1 | 1 | 0 | 0
2010-02-01 | 1 | 0 | 1 | 0 | 0 | 0 | 0 | 0 | 0 | 0 | 1 | 0
2010-02-02 | 1 | 0 | 0 | 1 | 0 | 0 | 0 | 0 | 0 | 0 | 1 | 1
2010-02-03 | 1 | 0 | 0 | 0 | 1 | 0 | 0 | 0 | 0 | 0 | 1 | 1
2010-02-04 | 1 | 0 | 0 | 0 | 0 | 1 | 0 | 0 | 0 | 0 | 1 | 1
2010-02-05 | 1 | 0 | 0 | 0 | 0 | 0 | 1 | 0 | 0 | 0 | 1 | 0
2010-02-06 | 1 | 0 | 0 | 0 | 0 | 0 | 0 | 1 | 0 | 1 | 0 | 0
2010-02-07 | 1 | 0 | 0 | 0 | 0 | 0 | 0 | 0 | 1 | 1 | 0 | 0
2010-02-08 | 1 | 0 | 1 | 0 | 0 | 0 | 0 | 0 | 0 | 0 | 1 | 0
2010-02-09 | 1 | 0 | 0 | 1 | 0 | 0 | 0 | 0 | 0 | 0 | 1 | 1
2010-02-10 | 1 | 0 | 0 | 0 | 1 | 0 | 0 | 0 | 0 | 0 | 1 | 1
2010-02-11 | 1 | 0 | 0 | 0 | 0 | 1 | 0 | 0 | 0 | 0 | 1 | 1
2010-02-12 | 1 | 0 | 0 | 0 | 0 | 0 | 1 | 0 | 0 | 0 | 1 | 0
2010-02-13 | 1 | 0 | 0 | 0 | 0 | 0 | 0 | 1 | 0 | 1 | 0 | 0
2010-02-14 | 1 | 0 | 0 | 0 | 0 | 0 | 0 | 0 | 1 | 1 | 0 | 0
2010-02-15 | 1 | 0 | 1 | 0 | 0 | 0 | 0 | 0 | 0 | 1 | 0 | 0
2010-02-16 | 1 | 0 | 0 | 1 | 0 | 0 | 0 | 0 | 0 | 0 | 1 | 1
2010-02-17 | 1 | 0 | 0 | 0 | 1 | 0 | 0 | 0 | 0 | 0 | 1 | 1
2010-02-18 | 1 | 0 | 0 | 0 | 0 | 1 | 0 | 0 | 0 | 0 | 1 | 1
2010-02-19 | 1 | 0 | 0 | 0 | 0 | 0 | 1 | 0 | 0 | 0 | 1 | 0
2010-02-20 | 1 | 0 | 0 | 0 | 0 | 0 | 0 | 1 | 0 | 1 | 0 | 0
2010-02-21 | 1 | 0 | 0 | 0 | 0 | 0 | 0 | 0 | 1 | 1 | 0 | 0
2010-02-22 | 1 | 0 | 1 | 0 | 0 | 0 | 0 | 0 | 0 | 0 | 1 | 0
2010-02-23 | 1 | 0 | 0 | 1 | 0 | 0 | 0 | 0 | 0 | 0 | 1 | 1
2010-02-24 | 1 | 0 | 0 | 0 | 1 | 0 | 0 | 0 | 0 | 0 | 1 | 1
2010-02-25 | 1 | 0 | 0 | 0 | 0 | 1 | 0 | 0 | 0 | 0 | 1 | 1
2010-02-26 | 1 | 0 | 0 | 0 | 0 | 0 | 1 | 0 | 0 | 0 | 1 | 0
2010-02-27 | 1 | 0 | 0 | 0 | 0 | 0 | 0 | 1 | 0 | 1 | 0 | 0
2010-02-28 | 1 | 0 | 0 | 0 | 0 | 0 | 0 | 0 | 1 | 1 | 0 | 0
2010-03-01 | 0 | 0 | 1 | 0 | 0 | 0 | 0 | 0 | 0 | 0 | 1 | 0
2010-03-02 | 0 | 0 | 0 | 1 | 0 | 0 | 0 | 0 | 0 | 0 | 1 | 1
2010-03-03 | 0 | 0 | 0 | 0 | 1 | 0 | 0 | 0 | 0 | 0 | 1 | 1
2010-03-04 | 0 | 0 | 0 | 0 | 0 | 1 | 0 | 0 | 0 | 0 | 1 | 1
2010-03-05 | 0 | 0 | 0 | 0 | 0 | 0 | 1 | 0 | 0 | 0 | 1 | 0
2010-03-06 | 0 | 0 | 0 | 0 | 0 | 0 | 0 | 1 | 0 | 1 | 0 | 0
2010-03-07 | 0 | 0 | 0 | 0 | 0 | 0 | 0 | 0 | 1 | 1 | 0 | 0
2010-03-08 | 0 | 0 | 1 | 0 | 0 | 0 | 0 | 0 | 0 | 0 | 1 | 0
2010-03-09 | 0 | 0 | 0 | 1 | 0 | 0 | 0 | 0 | 0 | 0 | 1 | 1
2010-03-10 | 0 | 0 | 0 | 0 | 1 | 0 | 0 | 0 | 0 | 0 | 1 | 1
2010-03-11 | 0 | 0 | 0 | 0 | 0 | 1 | 0 | 0 | 0 | 0 | 1 | 1
2010-03-12 | 0 | 0 | 0 | 0 | 0 | 0 | 1 | 0 | 0 | 0 | 1 | 0
2010-03-13 | 0 | 0 | 0 | 0 | 0 | 0 | 0 | 1 | 0 | 1 | 0 | 0
2010-03-14 | 0 | 0 | 0 | 0 | 0 | 0 | 0 | 0 | 1 | 1 | 0 | 0
2010-03-15 | 0 | 0 | 1 | 0 | 0 | 0 | 0 | 0 | 0 | 0 | 1 | 0
2010-03-16 | 0 | 0 | 0 | 1 | 0 | 0 | 0 | 0 | 0 | 0 | 1 | 1
2010-03-17 | 0 | 0 | 0 | 0 | 1 | 0 | 0 | 0 | 0 | 0 | 1 | 1
2010-03-18 | 0 | 0 | 0 | 0 | 0 | 1 | 0 | 0 | 0 | 0 | 1 | 1
2010-03-19 | 0 | 0 | 0 | 0 | 0 | 0 | 1 | 0 | 0 | 0 | 1 | 0
2010-03-20 | 0 | 0 | 0 | 0 | 0 | 0 | 0 | 1 | 0 | 1 | 0 | 0
2010-03-21 | 0 | 0 | 0 | 0 | 0 | 0 | 0 | 0 | 1 | 1 | 0 | 0
2010-03-22 | 0 | 0 | 1 | 0 | 0 | 0 | 0 | 0 | 0 | 0 | 1 | 0
2010-03-23 | 0 | 0 | 0 | 1 | 0 | 0 | 0 | 0 | 0 | 0 | 1 | 1
2010-03-24 | 0 | 0 | 0 | 0 | 1 | 0 | 0 | 0 | 0 | 0 | 1 | 1
2010-03-25 | 0 | 0 | 0 | 0 | 0 | 1 | 0 | 0 | 0 | 0 | 1 | 1
2010-03-26 | 0 | 0 | 0 | 0 | 0 | 0 | 1 | 0 | 0 | 0 | 1 | 0
2010-03-27 | 0 | 0 | 0 | 0 | 0 | 0 | 0 | 1 | 0 | 1 | 0 | 0
2010-03-28 | 0 | 0 | 0 | 0 | 0 | 0 | 0 | 0 | 1 | 1 | 0 | 0
2010-03-29 | 0 | 0 | 1 | 0 | 0 | 0 | 0 | 0 | 0 | 0 | 1 | 0
2010-03-30 | 0 | 0 | 0 | 1 | 0 | 0 | 0 | 0 | 0 | 0 | 1 | 1
2010-03-31 | 0 | 0 | 0 | 0 | 1 | 0 | 0 | 0 | 0 | 0 | 1 | 1
2010-04-01 | 0 | 0 | 0 | 0 | 0 | 1 | 0 | 0 | 0 | 0 | 1 | 1
2010-04-02 | 0 | 0 | 0 | 0 | 0 | 0 | 1 | 0 | 0 | 0 | 1 | 0
2010-04-03 | 0 | 0 | 0 | 0 | 0 | 0 | 0 | 1 | 0 | 1 | 0 | 0
2010-04-04 | 0 | 0 | 0 | 0 | 0 | 0 | 0 | 0 | 1 | 1 | 0 | 0
2010-04-05 | 0 | 0 | 1 | 0 | 0 | 0 | 0 | 0 | 0 | 0 | 1 | 0
2010-04-06 | 0 | 0 | 0 | 1 | 0 | 0 | 0 | 0 | 0 | 0 | 1 | 1
2010-04-07 | 0 | 0 | 0 | 0 | 1 | 0 | 0 | 0 | 0 | 0 | 1 | 1
2010-04-08 | 0 | 0 | 0 | 0 | 0 | 1 | 0 | 0 | 0 | 0 | 1 | 1
2010-04-09 | 0 | 0 | 0 | 0 | 0 | 0 | 1 | 0 | 0 | 0 | 1 | 0
2010-04-10 | 0 | 0 | 0 | 0 | 0 | 0 | 0 | 1 | 0 | 1 | 0 | 0
2010-04-11 | 0 | 0 | 0 | 0 | 0 | 0 | 0 | 0 | 1 | 1 | 0 | 0
2010-04-12 | 0 | 0 | 1 | 0 | 0 | 0 | 0 | 0 | 0 | 0 | 1 | 0
2010-04-13 | 0 | 0 | 0 | 1 | 0 | 0 | 0 | 0 | 0 | 0 | 1 | 1
2010-04-14 | 0 | 0 | 0 | 0 | 1 | 0 | 0 | 0 | 0 | 0 | 1 | 1
2010-04-15 | 0 | 0 | 0 | 0 | 0 | 1 | 0 | 0 | 0 | 0 | 1 | 1
2010-04-16 | 0 | 0 | 0 | 0 | 0 | 0 | 1 | 0 | 0 | 0 | 1 | 0
2010-04-17 | 0 | 0 | 0 | 0 | 0 | 0 | 0 | 1 | 0 | 1 | 0 | 0
2010-04-18 | 0 | 0 | 0 | 0 | 0 | 0 | 0 | 0 | 1 | 1 | 0 | 0
2010-04-19 | 0 | 0 | 1 | 0 | 0 | 0 | 0 | 0 | 0 | 0 | 1 | 0
2010-04-20 | 0 | 0 | 0 | 1 | 0 | 0 | 0 | 0 | 0 | 0 | 1 | 1
2010-04-21 | 0 | 0 | 0 | 0 | 1 | 0 | 0 | 0 | 0 | 0 | 1 | 1
2010-04-22 | 0 | 0 | 0 | 0 | 0 | 1 | 0 | 0 | 0 | 0 | 1 | 1
2010-04-23 | 0 | 0 | 0 | 0 | 0 | 0 | 1 | 0 | 0 | 0 | 1 | 0
2010-04-24 | 0 | 0 | 0 | 0 | 0 | 0 | 0 | 1 | 0 | 1 | 0 | 0
2010-04-25 | 0 | 0 | 0 | 0 | 0 | 0 | 0 | 0 | 1 | 1 | 0 | 0
2010-04-26 | 0 | 0 | 1 | 0 | 0 | 0 | 0 | 0 | 0 | 0 | 1 | 0
2010-04-27 | 0 | 0 | 0 | 1 | 0 | 0 | 0 | 0 | 0 | 0 | 1 | 1
2010-04-28 | 0 | 0 | 0 | 0 | 1 | 0 | 0 | 0 | 0 | 0 | 1 | 1
2010-04-29 | 0 | 0 | 0 | 0 | 0 | 1 | 0 | 0 | 0 | 0 | 1 | 1
2010-04-30 | 0 | 0 | 0 | 0 | 0 | 0 | 1 | 0 | 0 | 0 | 1 | 0
2010-05-01 | 0 | 0 | 0 | 0 | 0 | 0 | 0 | 1 | 0 | 1 | 0 | 0
2010-05-02 | 0 | 0 | 0 | 0 | 0 | 0 | 0 | 0 | 1 | 1 | 0 | 0
2010-05-03 | 0 | 0 | 1 | 0 | 0 | 0 | 0 | 0 | 0 | 0 | 1 | 0
2010-05-04 | 0 | 0 | 0 | 1 | 0 | 0 | 0 | 0 | 0 | 0 | 1 | 1
2010-05-05 | 0 | 0 | 0 | 0 | 1 | 0 | 0 | 0 | 0 | 0 | 1 | 1
2010-05-06 | 0 | 0 | 0 | 0 | 0 | 1 | 0 | 0 | 0 | 0 | 1 | 1
2010-05-07 | 0 | 0 | 0 | 0 | 0 | 0 | 1 | 0 | 0 | 0 | 1 | 0
2010-05-08 | 0 | 0 | 0 | 0 | 0 | 0 | 0 | 1 | 0 | 1 | 0 | 0
2010-05-09 | 0 | 0 | 0 | 0 | 0 | 0 | 0 | 0 | 1 | 1 | 0 | 0
2010-05-10 | 0 | 0 | 1 | 0 | 0 | 0 | 0 | 0 | 0 | 0 | 1 | 0
2010-05-11 | 0 | 0 | 0 | 1 | 0 | 0 | 0 | 0 | 0 | 0 | 1 | 1
2010-05-12 | 0 | 0 | 0 | 0 | 1 | 0 | 0 | 0 | 0 | 0 | 1 | 1
2010-05-13 | 0 | 0 | 0 | 0 | 0 | 1 | 0 | 0 | 0 | 0 | 1 | 1
2010-05-14 | 0 | 0 | 0 | 0 | 0 | 0 | 1 | 0 | 0 | 0 | 1 | 0
2010-05-15 | 0 | 0 | 0 | 0 | 0 | 0 | 0 | 1 | 0 | 1 | 0 | 0
2010-05-16 | 0 | 0 | 0 | 0 | 0 | 0 | 0 | 0 | 1 | 1 | 0 | 0
2010-05-17 | 0 | 0 | 1 | 0 | 0 | 0 | 0 | 0 | 0 | 0 | 1 | 0
2010-05-18 | 0 | 0 | 0 | 1 | 0 | 0 | 0 | 0 | 0 | 0 | 1 | 1
2010-05-19 | 0 | 0 | 0 | 0 | 1 | 0 | 0 | 0 | 0 | 0 | 1 | 1
2010-05-20 | 0 | 0 | 0 | 0 | 0 | 1 | 0 | 0 | 0 | 0 | 1 | 1
2010-05-21 | 0 | 0 | 0 | 0 | 0 | 0 | 1 | 0 | 0 | 0 | 1 | 0
2010-05-22 | 0 | 0 | 0 | 0 | 0 | 0 | 0 | 1 | 0 | 1 | 0 | 0
2010-05-23 | 0 | 0 | 0 | 0 | 0 | 0 | 0 | 0 | 1 | 1 | 0 | 0
2010-05-24 | 0 | 0 | 1 | 0 | 0 | 0 | 0 | 0 | 0 | 0 | 1 | 0
2010-05-25 | 0 | 0 | 0 | 1 | 0 | 0 | 0 | 0 | 0 | 0 | 1 | 1
2010-05-26 | 0 | 0 | 0 | 0 | 1 | 0 | 0 | 0 | 0 | 0 | 1 | 1
2010-05-27 | 0 | 0 | 0 | 0 | 0 | 1 | 0 | 0 | 0 | 0 | 1 | 1
2010-05-28 | 0 | 0 | 0 | 0 | 0 | 0 | 1 | 0 | 0 | 0 | 1 | 0
2010-05-29 | 0 | 0 | 0 | 0 | 0 | 0 | 0 | 1 | 0 | 1 | 0 | 0
2010-05-30 | 0 | 0 | 0 | 0 | 0 | 0 | 0 | 0 | 1 | 1 | 0 | 0
2010-05-31 | 0 | 0 | 1 | 0 | 0 | 0 | 0 | 0 | 0 | 1 | 0 | 0
2010-06-01 | 0 | 1 | 0 | 1 | 0 | 0 | 0 | 0 | 0 | 0 | 1 | 1
2010-06-02 | 0 | 1 | 0 | 0 | 1 | 0 | 0 | 0 | 0 | 0 | 1 | 1
2010-06-03 | 0 | 1 | 0 | 0 | 0 | 1 | 0 | 0 | 0 | 0 | 1 | 1
2010-06-04 | 0 | 1 | 0 | 0 | 0 | 0 | 1 | 0 | 0 | 0 | 1 | 0
2010-06-05 | 0 | 1 | 0 | 0 | 0 | 0 | 0 | 1 | 0 | 1 | 0 | 0
2010-06-06 | 0 | 1 | 0 | 0 | 0 | 0 | 0 | 0 | 1 | 1 | 0 | 0
2010-06-07 | 0 | 1 | 1 | 0 | 0 | 0 | 0 | 0 | 0 | 0 | 1 | 0
2010-06-08 | 0 | 1 | 0 | 1 | 0 | 0 | 0 | 0 | 0 | 0 | 1 | 1
2010-06-09 | 0 | 1 | 0 | 0 | 1 | 0 | 0 | 0 | 0 | 0 | 1 | 1
2010-06-10 | 0 | 1 | 0 | 0 | 0 | 1 | 0 | 0 | 0 | 0 | 1 | 1
2010-06-11 | 0 | 1 | 0 | 0 | 0 | 0 | 1 | 0 | 0 | 0 | 1 | 0
2010-06-12 | 0 | 1 | 0 | 0 | 0 | 0 | 0 | 1 | 0 | 1 | 0 | 0
2010-06-13 | 0 | 1 | 0 | 0 | 0 | 0 | 0 | 0 | 1 | 1 | 0 | 0
2010-06-14 | 0 | 1 | 1 | 0 | 0 | 0 | 0 | 0 | 0 | 0 | 1 | 0
2010-06-15 | 0 | 1 | 0 | 1 | 0 | 0 | 0 | 0 | 0 | 0 | 1 | 1
2010-06-16 | 0 | 1 | 0 | 0 | 1 | 0 | 0 | 0 | 0 | 0 | 1 | 1
2010-06-17 | 0 | 1 | 0 | 0 | 0 | 1 | 0 | 0 | 0 | 0 | 1 | 1
2010-06-18 | 0 | 1 | 0 | 0 | 0 | 0 | 1 | 0 | 0 | 0 | 1 | 0
2010-06-19 | 0 | 1 | 0 | 0 | 0 | 0 | 0 | 1 | 0 | 1 | 0 | 0
2010-06-20 | 0 | 1 | 0 | 0 | 0 | 0 | 0 | 0 | 1 | 1 | 0 | 0
2010-06-21 | 0 | 1 | 1 | 0 | 0 | 0 | 0 | 0 | 0 | 0 | 1 | 0
2010-06-22 | 0 | 1 | 0 | 1 | 0 | 0 | 0 | 0 | 0 | 0 | 1 | 1
2010-06-23 | 0 | 1 | 0 | 0 | 1 | 0 | 0 | 0 | 0 | 0 | 1 | 1
2010-06-24 | 0 | 1 | 0 | 0 | 0 | 1 | 0 | 0 | 0 | 0 | 1 | 1
2010-06-25 | 0 | 1 | 0 | 0 | 0 | 0 | 1 | 0 | 0 | 0 | 1 | 0
2010-06-26 | 0 | 1 | 0 | 0 | 0 | 0 | 0 | 1 | 0 | 1 | 0 | 0
2010-06-27 | 0 | 1 | 0 | 0 | 0 | 0 | 0 | 0 | 1 | 1 | 0 | 0
2010-06-28 | 0 | 1 | 1 | 0 | 0 | 0 | 0 | 0 | 0 | 0 | 1 | 0
2010-06-29 | 0 | 1 | 0 | 1 | 0 | 0 | 0 | 0 | 0 | 0 | 1 | 1
2010-06-30 | 0 | 1 | 0 | 0 | 1 | 0 | 0 | 0 | 0 | 0 | 1 | 1
2010-07-01 | 0 | 1 | 0 | 0 | 0 | 1 | 0 | 0 | 0 | 0 | 1 | 1
2010-07-02 | 0 | 1 | 0 | 0 | 0 | 0 | 1 | 0 | 0 | 0 | 1 | 0
2010-07-03 | 0 | 1 | 0 | 0 | 0 | 0 | 0 | 1 | 0 | 1 | 0 | 0
2010-07-04 | 0 | 1 | 0 | 0 | 0 | 0 | 0 | 0 | 1 | 1 | 0 | 0
2010-07-05 | 0 | 1 | 1 | 0 | 0 | 0 | 0 | 0 | 0 | 1 | 0 | 0
2010-07-06 | 0 | 1 | 0 | 1 | 0 | 0 | 0 | 0 | 0 | 0 | 1 | 1
2010-07-07 | 0 | 1 | 0 | 0 | 1 | 0 | 0 | 0 | 0 | 0 | 1 | 1
2010-07-08 | 0 | 1 | 0 | 0 | 0 | 1 | 0 | 0 | 0 | 0 | 1 | 1
2010-07-09 | 0 | 1 | 0 | 0 | 0 | 0 | 1 | 0 | 0 | 0 | 1 | 0
2010-07-10 | 0 | 1 | 0 | 0 | 0 | 0 | 0 | 1 | 0 | 1 | 0 | 0
2010-07-11 | 0 | 1 | 0 | 0 | 0 | 0 | 0 | 0 | 1 | 1 | 0 | 0
2010-07-12 | 0 | 1 | 1 | 0 | 0 | 0 | 0 | 0 | 0 | 0 | 1 | 0
2010-07-13 | 0 | 1 | 0 | 1 | 0 | 0 | 0 | 0 | 0 | 0 | 1 | 1
2010-07-14 | 0 | 1 | 0 | 0 | 1 | 0 | 0 | 0 | 0 | 0 | 1 | 1
2010-07-15 | 0 | 1 | 0 | 0 | 0 | 1 | 0 | 0 | 0 | 0 | 1 | 1
2010-07-16 | 0 | 1 | 0 | 0 | 0 | 0 | 1 | 0 | 0 | 0 | 1 | 0
2010-07-17 | 0 | 1 | 0 | 0 | 0 | 0 | 0 | 1 | 0 | 1 | 0 | 0
2010-07-18 | 0 | 1 | 0 | 0 | 0 | 0 | 0 | 0 | 1 | 1 | 0 | 0
2010-07-19 | 0 | 1 | 1 | 0 | 0 | 0 | 0 | 0 | 0 | 0 | 1 | 0
2010-07-20 | 0 | 1 | 0 | 1 | 0 | 0 | 0 | 0 | 0 | 0 | 1 | 1
2010-07-21 | 0 | 1 | 0 | 0 | 1 | 0 | 0 | 0 | 0 | 0 | 1 | 1
2010-07-22 | 0 | 1 | 0 | 0 | 0 | 1 | 0 | 0 | 0 | 0 | 1 | 1
2010-07-23 | 0 | 1 | 0 | 0 | 0 | 0 | 1 | 0 | 0 | 0 | 1 | 0
2010-07-24 | 0 | 1 | 0 | 0 | 0 | 0 | 0 | 1 | 0 | 1 | 0 | 0
2010-07-25 | 0 | 1 | 0 | 0 | 0 | 0 | 0 | 0 | 1 | 1 | 0 | 0
2010-07-26 | 0 | 1 | 1 | 0 | 0 | 0 | 0 | 0 | 0 | 0 | 1 | 0
2010-07-27 | 0 | 1 | 0 | 1 | 0 | 0 | 0 | 0 | 0 | 0 | 1 | 1
2010-07-28 | 0 | 1 | 0 | 0 | 1 | 0 | 0 | 0 | 0 | 0 | 1 | 1
2010-07-29 | 0 | 1 | 0 | 0 | 0 | 1 | 0 | 0 | 0 | 0 | 1 | 1
2010-07-30 | 0 | 1 | 0 | 0 | 0 | 0 | 1 | 0 | 0 | 0 | 1 | 0
2010-07-31 | 0 | 1 | 0 | 0 | 0 | 0 | 0 | 1 | 0 | 1 | 0 | 0
2010-08-01 | 0 | 1 | 0 | 0 | 0 | 0 | 0 | 0 | 1 | 1 | 0 | 0
2010-08-02 | 0 | 1 | 1 | 0 | 0 | 0 | 0 | 0 | 0 | 0 | 1 | 0
2010-08-03 | 0 | 1 | 0 | 1 | 0 | 0 | 0 | 0 | 0 | 0 | 1 | 1
2010-08-04 | 0 | 1 | 0 | 0 | 1 | 0 | 0 | 0 | 0 | 0 | 1 | 1
2010-08-05 | 0 | 1 | 0 | 0 | 0 | 1 | 0 | 0 | 0 | 0 | 1 | 1
2010-08-06 | 0 | 1 | 0 | 0 | 0 | 0 | 1 | 0 | 0 | 0 | 1 | 0
2010-08-07 | 0 | 1 | 0 | 0 | 0 | 0 | 0 | 1 | 0 | 1 | 0 | 0
2010-08-08 | 0 | 1 | 0 | 0 | 0 | 0 | 0 | 0 | 1 | 1 | 0 | 0
2010-08-09 | 0 | 1 | 1 | 0 | 0 | 0 | 0 | 0 | 0 | 0 | 1 | 0
2010-08-10 | 0 | 1 | 0 | 1 | 0 | 0 | 0 | 0 | 0 | 0 | 1 | 1
2010-08-11 | 0 | 1 | 0 | 0 | 1 | 0 | 0 | 0 | 0 | 0 | 1 | 1
2010-08-12 | 0 | 1 | 0 | 0 | 0 | 1 | 0 | 0 | 0 | 0 | 1 | 1
2010-08-13 | 0 | 1 | 0 | 0 | 0 | 0 | 1 | 0 | 0 | 0 | 1 | 0
2010-08-14 | 0 | 1 | 0 | 0 | 0 | 0 | 0 | 1 | 0 | 1 | 0 | 0
2010-08-15 | 0 | 1 | 0 | 0 | 0 | 0 | 0 | 0 | 1 | 1 | 0 | 0
2010-08-16 | 0 | 1 | 1 | 0 | 0 | 0 | 0 | 0 | 0 | 0 | 1 | 0
2010-08-17 | 0 | 1 | 0 | 1 | 0 | 0 | 0 | 0 | 0 | 0 | 1 | 1
2010-08-18 | 0 | 1 | 0 | 0 | 1 | 0 | 0 | 0 | 0 | 0 | 1 | 1
2010-08-19 | 0 | 1 | 0 | 0 | 0 | 1 | 0 | 0 | 0 | 0 | 1 | 1
2010-08-20 | 0 | 1 | 0 | 0 | 0 | 0 | 1 | 0 | 0 | 0 | 1 | 0
2010-08-21 | 0 | 1 | 0 | 0 | 0 | 0 | 0 | 1 | 0 | 1 | 0 | 0
2010-08-22 | 0 | 1 | 0 | 0 | 0 | 0 | 0 | 0 | 1 | 1 | 0 | 0
2010-08-23 | 0 | 1 | 1 | 0 | 0 | 0 | 0 | 0 | 0 | 0 | 1 | 0
2010-08-24 | 0 | 1 | 0 | 1 | 0 | 0 | 0 | 0 | 0 | 0 | 1 | 1
2010-08-25 | 0 | 1 | 0 | 0 | 1 | 0 | 0 | 0 | 0 | 0 | 1 | 1
2010-08-26 | 0 | 1 | 0 | 0 | 0 | 1 | 0 | 0 | 0 | 0 | 1 | 1
2010-08-27 | 0 | 1 | 0 | 0 | 0 | 0 | 1 | 0 | 0 | 0 | 1 | 0
2010-08-28 | 0 | 1 | 0 | 0 | 0 | 0 | 0 | 1 | 0 | 1 | 0 | 0
2010-08-29 | 0 | 1 | 0 | 0 | 0 | 0 | 0 | 0 | 1 | 1 | 0 | 0
2010-08-30 | 0 | 1 | 1 | 0 | 0 | 0 | 0 | 0 | 0 | 0 | 1 | 0
2010-08-31 | 0 | 1 | 0 | 1 | 0 | 0 | 0 | 0 | 0 | 0 | 1 | 1
2010-09-01 | 0 | 1 | 0 | 0 | 1 | 0 | 0 | 0 | 0 | 0 | 1 | 1
2010-09-02 | 0 | 1 | 0 | 0 | 0 | 1 | 0 | 0 | 0 | 0 | 1 | 1
2010-09-03 | 0 | 1 | 0 | 0 | 0 | 0 | 1 | 0 | 0 | 0 | 1 | 0
2010-09-04 | 0 | 1 | 0 | 0 | 0 | 0 | 0 | 1 | 0 | 1 | 0 | 0
2010-09-05 | 0 | 1 | 0 | 0 | 0 | 0 | 0 | 0 | 1 | 1 | 0 | 0
2010-09-06 | 0 | 1 | 1 | 0 | 0 | 0 | 0 | 0 | 0 | 1 | 0 | 0
2010-09-07 | 0 | 1 | 0 | 1 | 0 | 0 | 0 | 0 | 0 | 0 | 1 | 1
2010-09-08 | 0 | 1 | 0 | 0 | 1 | 0 | 0 | 0 | 0 | 0 | 1 | 1
2010-09-09 | 0 | 1 | 0 | 0 | 0 | 1 | 0 | 0 | 0 | 0 | 1 | 1
2010-09-10 | 0 | 1 | 0 | 0 | 0 | 0 | 1 | 0 | 0 | 0 | 1 | 0
2010-09-11 | 0 | 1 | 0 | 0 | 0 | 0 | 0 | 1 | 0 | 1 | 0 | 0
2010-09-12 | 0 | 1 | 0 | 0 | 0 | 0 | 0 | 0 | 1 | 1 | 0 | 0
2010-09-13 | 0 | 1 | 1 | 0 | 0 | 0 | 0 | 0 | 0 | 0 | 1 | 0
2010-09-14 | 0 | 1 | 0 | 1 | 0 | 0 | 0 | 0 | 0 | 0 | 1 | 1
2010-09-15 | 0 | 1 | 0 | 0 | 1 | 0 | 0 | 0 | 0 | 0 | 1 | 1
2010-09-16 | 0 | 1 | 0 | 0 | 0 | 1 | 0 | 0 | 0 | 0 | 1 | 1
2010-09-17 | 0 | 1 | 0 | 0 | 0 | 0 | 1 | 0 | 0 | 0 | 1 | 0
2010-09-18 | 0 | 1 | 0 | 0 | 0 | 0 | 0 | 1 | 0 | 1 | 0 | 0
2010-09-19 | 0 | 1 | 0 | 0 | 0 | 0 | 0 | 0 | 1 | 1 | 0 | 0
2010-09-20 | 0 | 1 | 1 | 0 | 0 | 0 | 0 | 0 | 0 | 0 | 1 | 0
2010-09-21 | 0 | 1 | 0 | 1 | 0 | 0 | 0 | 0 | 0 | 0 | 1 | 1
2010-09-22 | 0 | 1 | 0 | 0 | 1 | 0 | 0 | 0 | 0 | 0 | 1 | 1
2010-09-23 | 0 | 1 | 0 | 0 | 0 | 1 | 0 | 0 | 0 | 0 | 1 | 1
2010-09-24 | 0 | 1 | 0 | 0 | 0 | 0 | 1 | 0 | 0 | 0 | 1 | 0
2010-09-25 | 0 | 1 | 0 | 0 | 0 | 0 | 0 | 1 | 0 | 1 | 0 | 0
2010-09-26 | 0 | 1 | 0 | 0 | 0 | 0 | 0 | 0 | 1 | 1 | 0 | 0
2010-09-27 | 0 | 1 | 1 | 0 | 0 | 0 | 0 | 0 | 0 | 0 | 1 | 0
2010-09-28 | 0 | 1 | 0 | 1 | 0 | 0 | 0 | 0 | 0 | 0 | 1 | 1
2010-09-29 | 0 | 1 | 0 | 0 | 1 | 0 | 0 | 0 | 0 | 0 | 1 | 1
2010-09-30 | 0 | 1 | 0 | 0 | 0 | 1 | 0 | 0 | 0 | 0 | 1 | 1
2010-10-01 | 0 | 0 | 0 | 0 | 0 | 0 | 1 | 0 | 0 | 0 | 1 | 0
2010-10-02 | 0 | 0 | 0 | 0 | 0 | 0 | 0 | 1 | 0 | 1 | 0 | 0
2010-10-03 | 0 | 0 | 0 | 0 | 0 | 0 | 0 | 0 | 1 | 1 | 0 | 0
2010-10-04 | 0 | 0 | 1 | 0 | 0 | 0 | 0 | 0 | 0 | 0 | 1 | 0
2010-10-05 | 0 | 0 | 0 | 1 | 0 | 0 | 0 | 0 | 0 | 0 | 1 | 1
2010-10-06 | 0 | 0 | 0 | 0 | 1 | 0 | 0 | 0 | 0 | 0 | 1 | 1
2010-10-07 | 0 | 0 | 0 | 0 | 0 | 1 | 0 | 0 | 0 | 0 | 1 | 1
2010-10-08 | 0 | 0 | 0 | 0 | 0 | 0 | 1 | 0 | 0 | 0 | 1 | 0
2010-10-09 | 0 | 0 | 0 | 0 | 0 | 0 | 0 | 1 | 0 | 1 | 0 | 0
2010-10-10 | 0 | 0 | 0 | 0 | 0 | 0 | 0 | 0 | 1 | 1 | 0 | 0
2010-10-11 | 0 | 0 | 1 | 0 | 0 | 0 | 0 | 0 | 0 | 0 | 1 | 0
2010-10-12 | 0 | 0 | 0 | 1 | 0 | 0 | 0 | 0 | 0 | 0 | 1 | 1
2010-10-13 | 0 | 0 | 0 | 0 | 1 | 0 | 0 | 0 | 0 | 0 | 1 | 1
2010-10-14 | 0 | 0 | 0 | 0 | 0 | 1 | 0 | 0 | 0 | 0 | 1 | 1
2010-10-15 | 0 | 0 | 0 | 0 | 0 | 0 | 1 | 0 | 0 | 0 | 1 | 0
2010-10-16 | 0 | 0 | 0 | 0 | 0 | 0 | 0 | 1 | 0 | 1 | 0 | 0
2010-10-17 | 0 | 0 | 0 | 0 | 0 | 0 | 0 | 0 | 1 | 1 | 0 | 0
2010-10-18 | 0 | 0 | 1 | 0 | 0 | 0 | 0 | 0 | 0 | 0 | 1 | 0
2010-10-19 | 0 | 0 | 0 | 1 | 0 | 0 | 0 | 0 | 0 | 0 | 1 | 1
2010-10-20 | 0 | 0 | 0 | 0 | 1 | 0 | 0 | 0 | 0 | 0 | 1 | 1
2010-10-21 | 0 | 0 | 0 | 0 | 0 | 1 | 0 | 0 | 0 | 0 | 1 | 1
2010-10-22 | 0 | 0 | 0 | 0 | 0 | 0 | 1 | 0 | 0 | 0 | 1 | 0
2010-10-23 | 0 | 0 | 0 | 0 | 0 | 0 | 0 | 1 | 0 | 1 | 0 | 0
2010-10-24 | 0 | 0 | 0 | 0 | 0 | 0 | 0 | 0 | 1 | 1 | 0 | 0
2010-10-25 | 0 | 0 | 1 | 0 | 0 | 0 | 0 | 0 | 0 | 0 | 1 | 0
2010-10-26 | 0 | 0 | 0 | 1 | 0 | 0 | 0 | 0 | 0 | 0 | 1 | 1
2010-10-27 | 0 | 0 | 0 | 0 | 1 | 0 | 0 | 0 | 0 | 0 | 1 | 1
2010-10-28 | 0 | 0 | 0 | 0 | 0 | 1 | 0 | 0 | 0 | 0 | 1 | 1
2010-10-29 | 0 | 0 | 0 | 0 | 0 | 0 | 1 | 0 | 0 | 0 | 1 | 0
2010-10-30 | 0 | 0 | 0 | 0 | 0 | 0 | 0 | 1 | 0 | 1 | 0 | 0
2010-10-31 | 0 | 0 | 0 | 0 | 0 | 0 | 0 | 0 | 1 | 1 | 0 | 0
2010-11-01 | 0 | 0 | 1 | 0 | 0 | 0 | 0 | 0 | 0 | 0 | 1 | 0
2010-11-02 | 0 | 0 | 0 | 1 | 0 | 0 | 0 | 0 | 0 | 0 | 1 | 1
2010-11-03 | 0 | 0 | 0 | 0 | 1 | 0 | 0 | 0 | 0 | 0 | 1 | 1
2010-11-04 | 0 | 0 | 0 | 0 | 0 | 1 | 0 | 0 | 0 | 0 | 1 | 1
2010-11-05 | 0 | 0 | 0 | 0 | 0 | 0 | 1 | 0 | 0 | 0 | 1 | 0
2010-11-06 | 0 | 0 | 0 | 0 | 0 | 0 | 0 | 1 | 0 | 1 | 0 | 0
2010-11-07 | 0 | 0 | 0 | 0 | 0 | 0 | 0 | 0 | 1 | 1 | 0 | 0
2010-11-08 | 0 | 0 | 1 | 0 | 0 | 0 | 0 | 0 | 0 | 0 | 1 | 0
2010-11-09 | 0 | 0 | 0 | 1 | 0 | 0 | 0 | 0 | 0 | 0 | 1 | 1
2010-11-10 | 0 | 0 | 0 | 0 | 1 | 0 | 0 | 0 | 0 | 0 | 1 | 1
2010-11-11 | 0 | 0 | 0 | 0 | 0 | 1 | 0 | 0 | 0 | 0 | 1 | 1
2010-11-12 | 0 | 0 | 0 | 0 | 0 | 0 | 1 | 0 | 0 | 0 | 1 | 0
2010-11-13 | 0 | 0 | 0 | 0 | 0 | 0 | 0 | 1 | 0 | 1 | 0 | 0
2010-11-14 | 0 | 0 | 0 | 0 | 0 | 0 | 0 | 0 | 1 | 1 | 0 | 0
2010-11-15 | 0 | 0 | 1 | 0 | 0 | 0 | 0 | 0 | 0 | 0 | 1 | 0
2010-11-16 | 0 | 0 | 0 | 1 | 0 | 0 | 0 | 0 | 0 | 0 | 1 | 1
2010-11-17 | 0 | 0 | 0 | 0 | 1 | 0 | 0 | 0 | 0 | 0 | 1 | 1
2010-11-18 | 0 | 0 | 0 | 0 | 0 | 1 | 0 | 0 | 0 | 0 | 1 | 1
2010-11-19 | 0 | 0 | 0 | 0 | 0 | 0 | 1 | 0 | 0 | 0 | 1 | 0
2010-11-20 | 0 | 0 | 0 | 0 | 0 | 0 | 0 | 1 | 0 | 1 | 0 | 0
2010-11-21 | 0 | 0 | 0 | 0 | 0 | 0 | 0 | 0 | 1 | 1 | 0 | 0
2010-11-22 | 0 | 0 | 1 | 0 | 0 | 0 | 0 | 0 | 0 | 0 | 1 | 0
2010-11-23 | 0 | 0 | 0 | 1 | 0 | 0 | 0 | 0 | 0 | 0 | 1 | 1
2010-11-24 | 0 | 0 | 0 | 0 | 1 | 0 | 0 | 0 | 0 | 0 | 1 | 1
2010-11-25 | 0 | 0 | 0 | 0 | 0 | 1 | 0 | 0 | 0 | 1 | 0 | 1
2010-11-26 | 0 | 0 | 0 | 0 | 0 | 0 | 1 | 0 | 0 | 1 | 0 | 0
2010-11-27 | 0 | 0 | 0 | 0 | 0 | 0 | 0 | 1 | 0 | 1 | 0 | 0
2010-11-28 | 0 | 0 | 0 | 0 | 0 | 0 | 0 | 0 | 1 | 1 | 0 | 0
2010-11-29 | 0 | 0 | 1 | 0 | 0 | 0 | 0 | 0 | 0 | 0 | 1 | 0
2010-11-30 | 0 | 0 | 0 | 1 | 0 | 0 | 0 | 0 | 0 | 0 | 1 | 1
2010-12-01 | 1 | 0 | 0 | 0 | 1 | 0 | 0 | 0 | 0 | 0 | 1 | 1
2010-12-02 | 1 | 0 | 0 | 0 | 0 | 1 | 0 | 0 | 0 | 0 | 1 | 1
2010-12-03 | 1 | 0 | 0 | 0 | 0 | 0 | 1 | 0 | 0 | 0 | 1 | 0
2010-12-04 | 1 | 0 | 0 | 0 | 0 | 0 | 0 | 1 | 0 | 1 | 0 | 0
2010-12-05 | 1 | 0 | 0 | 0 | 0 | 0 | 0 | 0 | 1 | 1 | 0 | 0
2010-12-06 | 1 | 0 | 1 | 0 | 0 | 0 | 0 | 0 | 0 | 0 | 1 | 0
2010-12-07 | 1 | 0 | 0 | 1 | 0 | 0 | 0 | 0 | 0 | 0 | 1 | 1
2010-12-08 | 1 | 0 | 0 | 0 | 1 | 0 | 0 | 0 | 0 | 0 | 1 | 1
2010-12-09 | 1 | 0 | 0 | 0 | 0 | 1 | 0 | 0 | 0 | 0 | 1 | 1
2010-12-10 | 1 | 0 | 0 | 0 | 0 | 0 | 1 | 0 | 0 | 0 | 1 | 0
2010-12-11 | 1 | 0 | 0 | 0 | 0 | 0 | 0 | 1 | 0 | 1 | 0 | 0
2010-12-12 | 1 | 0 | 0 | 0 | 0 | 0 | 0 | 0 | 1 | 1 | 0 | 0
2010-12-13 | 1 | 0 | 1 | 0 | 0 | 0 | 0 | 0 | 0 | 0 | 1 | 0
2010-12-14 | 1 | 0 | 0 | 1 | 0 | 0 | 0 | 0 | 0 | 0 | 1 | 1
2010-12-15 | 1 | 0 | 0 | 0 | 1 | 0 | 0 | 0 | 0 | 0 | 1 | 1
2010-12-16 | 1 | 0 | 0 | 0 | 0 | 1 | 0 | 0 | 0 | 0 | 1 | 1
2010-12-17 | 1 | 0 | 0 | 0 | 0 | 0 | 1 | 0 | 0 | 0 | 1 | 0
2010-12-18 | 1 | 0 | 0 | 0 | 0 | 0 | 0 | 1 | 0 | 1 | 0 | 0
2010-12-19 | 1 | 0 | 0 | 0 | 0 | 0 | 0 | 0 | 1 | 1 | 0 | 0
2010-12-20 | 1 | 0 | 1 | 0 | 0 | 0 | 0 | 0 | 0 | 0 | 1 | 0
2010-12-21 | 1 | 0 | 0 | 1 | 0 | 0 | 0 | 0 | 0 | 0 | 1 | 1
2010-12-22 | 1 | 0 | 0 | 0 | 1 | 0 | 0 | 0 | 0 | 0 | 1 | 1
2010-12-23 | 1 | 0 | 0 | 0 | 0 | 1 | 0 | 0 | 0 | 0 | 1 | 1
2010-12-24 | 1 | 0 | 0 | 0 | 0 | 0 | 1 | 0 | 0 | 1 | 0 | 0
2010-12-25 | 1 | 0 | 0 | 0 | 0 | 0 | 0 | 1 | 0 | 1 | 0 | 0
2010-12-26 | 1 | 0 | 0 | 0 | 0 | 0 | 0 | 0 | 1 | 1 | 0 | 0
2010-12-27 | 1 | 0 | 1 | 0 | 0 | 0 | 0 | 0 | 0 | 0 | 1 | 0
2010-12-28 | 1 | 0 | 0 | 1 | 0 | 0 | 0 | 0 | 0 | 0 | 1 | 1
2010-12-29 | 1 | 0 | 0 | 0 | 1 | 0 | 0 | 0 | 0 | 0 | 1 | 1
2010-12-30 | 1 | 0 | 0 | 0 | 0 | 1 | 0 | 0 | 0 | 0 | 1 | 1
2010-12-31 | 1 | 0 | 0 | 0 | 0 | 0 | 1 | 0 | 0 | 1 | 0 | 0
2011-01-01 | 1 | 0 | 0 | 0 | 0 | 0 | 0 | 1 | 0 | 1 | 0 | 0
2011-01-02 | 1 | 0 | 0 | 0 | 0 | 0 | 0 | 0 | 1 | 1 | 0 | 0
2011-01-03 | 1 | 0 | 1 | 0 | 0 | 0 | 0 | 0 | 0 | 0 | 1 | 0
2011-01-04 | 1 | 0 | 0 | 1 | 0 | 0 | 0 | 0 | 0 | 0 | 1 | 1
2011-01-05 | 1 | 0 | 0 | 0 | 1 | 0 | 0 | 0 | 0 | 0 | 1 | 1
2011-01-06 | 1 | 0 | 0 | 0 | 0 | 1 | 0 | 0 | 0 | 0 | 1 | 1
2011-01-07 | 1 | 0 | 0 | 0 | 0 | 0 | 1 | 0 | 0 | 0 | 1 | 0
2011-01-08 | 1 | 0 | 0 | 0 | 0 | 0 | 0 | 1 | 0 | 1 | 0 | 0
2011-01-09 | 1 | 0 | 0 | 0 | 0 | 0 | 0 | 0 | 1 | 1 | 0 | 0
2011-01-10 | 1 | 0 | 1 | 0 | 0 | 0 | 0 | 0 | 0 | 0 | 1 | 0
2011-01-11 | 1 | 0 | 0 | 1 | 0 | 0 | 0 | 0 | 0 | 0 | 1 | 1
2011-01-12 | 1 | 0 | 0 | 0 | 1 | 0 | 0 | 0 | 0 | 0 | 1 | 1
2011-01-13 | 1 | 0 | 0 | 0 | 0 | 1 | 0 | 0 | 0 | 0 | 1 | 1
2011-01-14 | 1 | 0 | 0 | 0 | 0 | 0 | 1 | 0 | 0 | 0 | 1 | 0
2011-01-15 | 1 | 0 | 0 | 0 | 0 | 0 | 0 | 1 | 0 | 1 | 0 | 0
2011-01-16 | 1 | 0 | 0 | 0 | 0 | 0 | 0 | 0 | 1 | 1 | 0 | 0
2011-01-17 | 1 | 0 | 1 | 0 | 0 | 0 | 0 | 0 | 0 | 0 | 1 | 0
2011-01-18 | 1 | 0 | 0 | 1 | 0 | 0 | 0 | 0 | 0 | 0 | 1 | 1
2011-01-19 | 1 | 0 | 0 | 0 | 1 | 0 | 0 | 0 | 0 | 0 | 1 | 1
2011-01-20 | 1 | 0 | 0 | 0 | 0 | 1 | 0 | 0 | 0 | 0 | 1 | 1
2011-01-21 | 1 | 0 | 0 | 0 | 0 | 0 | 1 | 0 | 0 | 0 | 1 | 0
2011-01-22 | 1 | 0 | 0 | 0 | 0 | 0 | 0 | 1 | 0 | 1 | 0 | 0
2011-01-23 | 1 | 0 | 0 | 0 | 0 | 0 | 0 | 0 | 1 | 1 | 0 | 0
2011-01-24 | 1 | 0 | 1 | 0 | 0 | 0 | 0 | 0 | 0 | 0 | 1 | 0
2011-01-25 | 1 | 0 | 0 | 1 | 0 | 0 | 0 | 0 | 0 | 0 | 1 | 1
2011-01-26 | 1 | 0 | 0 | 0 | 1 | 0 | 0 | 0 | 0 | 0 | 1 | 1
2011-01-27 | 1 | 0 | 0 | 0 | 0 | 1 | 0 | 0 | 0 | 0 | 1 | 1
2011-01-28 | 1 | 0 | 0 | 0 | 0 | 0 | 1 | 0 | 0 | 0 | 1 | 0
2011-01-29 | 1 | 0 | 0 | 0 | 0 | 0 | 0 | 1 | 0 | 1 | 0 | 0
2011-01-30 | 1 | 0 | 0 | 0 | 0 | 0 | 0 | 0 | 1 | 1 | 0 | 0
2011-01-31 | 1 | 0 | 1 | 0 | 0 | 0 | 0 | 0 | 0 | 0 | 1 | 0
2011-02-01 | 1 | 0 | 0 | 1 | 0 | 0 | 0 | 0 | 0 | 0 | 1 | 1
2011-02-02 | 1 | 0 | 0 | 0 | 1 | 0 | 0 | 0 | 0 | 0 | 1 | 1
2011-02-03 | 1 | 0 | 0 | 0 | 0 | 1 | 0 | 0 | 0 | 0 | 1 | 1
2011-02-04 | 1 | 0 | 0 | 0 | 0 | 0 | 1 | 0 | 0 | 0 | 1 | 0
2011-02-05 | 1 | 0 | 0 | 0 | 0 | 0 | 0 | 1 | 0 | 1 | 0 | 0
2011-02-06 | 1 | 0 | 0 | 0 | 0 | 0 | 0 | 0 | 1 | 1 | 0 | 0
2011-02-07 | 1 | 0 | 1 | 0 | 0 | 0 | 0 | 0 | 0 | 0 | 1 | 0
2011-02-08 | 1 | 0 | 0 | 1 | 0 | 0 | 0 | 0 | 0 | 0 | 1 | 1
2011-02-09 | 1 | 0 | 0 | 0 | 1 | 0 | 0 | 0 | 0 | 0 | 1 | 1
2011-02-10 | 1 | 0 | 0 | 0 | 0 | 1 | 0 | 0 | 0 | 0 | 1 | 1
2011-02-11 | 1 | 0 | 0 | 0 | 0 | 0 | 1 | 0 | 0 | 0 | 1 | 0
2011-02-12 | 1 | 0 | 0 | 0 | 0 | 0 | 0 | 1 | 0 | 1 | 0 | 0
2011-02-13 | 1 | 0 | 0 | 0 | 0 | 0 | 0 | 0 | 1 | 1 | 0 | 0
2011-02-14 | 1 | 0 | 1 | 0 | 0 | 0 | 0 | 0 | 0 | 0 | 1 | 0
2011-02-15 | 1 | 0 | 0 | 1 | 0 | 0 | 0 | 0 | 0 | 0 | 1 | 1
2011-02-16 | 1 | 0 | 0 | 0 | 1 | 0 | 0 | 0 | 0 | 0 | 1 | 1
2011-02-17 | 1 | 0 | 0 | 0 | 0 | 1 | 0 | 0 | 0 | 0 | 1 | 1
2011-02-18 | 1 | 0 | 0 | 0 | 0 | 0 | 1 | 0 | 0 | 0 | 1 | 0
2011-02-19 | 1 | 0 | 0 | 0 | 0 | 0 | 0 | 1 | 0 | 1 | 0 | 0
2011-02-20 | 1 | 0 | 0 | 0 | 0 | 0 | 0 | 0 | 1 | 1 | 0 | 0
2011-02-21 | 1 | 0 | 1 | 0 | 0 | 0 | 0 | 0 | 0 | 0 | 1 | 0
2011-02-22 | 1 | 0 | 0 | 1 | 0 | 0 | 0 | 0 | 0 | 0 | 1 | 1
2011-02-23 | 1 | 0 | 0 | 0 | 1 | 0 | 0 | 0 | 0 | 0 | 1 | 1
2011-02-24 | 1 | 0 | 0 | 0 | 0 | 1 | 0 | 0 | 0 | 0 | 1 | 1
2011-02-25 | 1 | 0 | 0 | 0 | 0 | 0 | 1 | 0 | 0 | 0 | 1 | 0
2011-02-26 | 1 | 0 | 0 | 0 | 0 | 0 | 0 | 1 | 0 | 1 | 0 | 0
2011-02-27 | 1 | 0 | 0 | 0 | 0 | 0 | 0 | 0 | 1 | 1 | 0 | 0
2011-02-28 | 1 | 0 | 1 | 0 | 0 | 0 | 0 | 0 | 0 | 0 | 1 | 0
2011-03-01 | 0 | 0 | 0 | 1 | 0 | 0 | 0 | 0 | 0 | 0 | 1 | 1
2011-03-02 | 0 | 0 | 0 | 0 | 1 | 0 | 0 | 0 | 0 | 0 | 1 | 1
2011-03-03 | 0 | 0 | 0 | 0 | 0 | 1 | 0 | 0 | 0 | 0 | 1 | 1
2011-03-04 | 0 | 0 | 0 | 0 | 0 | 0 | 1 | 0 | 0 | 0 | 1 | 0
2011-03-05 | 0 | 0 | 0 | 0 | 0 | 0 | 0 | 1 | 0 | 1 | 0 | 0
2011-03-06 | 0 | 0 | 0 | 0 | 0 | 0 | 0 | 0 | 1 | 1 | 0 | 0
2011-03-07 | 0 | 0 | 1 | 0 | 0 | 0 | 0 | 0 | 0 | 0 | 1 | 0
2011-03-08 | 0 | 0 | 0 | 1 | 0 | 0 | 0 | 0 | 0 | 0 | 1 | 1
2011-03-09 | 0 | 0 | 0 | 0 | 1 | 0 | 0 | 0 | 0 | 0 | 1 | 1
2011-03-10 | 0 | 0 | 0 | 0 | 0 | 1 | 0 | 0 | 0 | 0 | 1 | 1
2011-03-11 | 0 | 0 | 0 | 0 | 0 | 0 | 1 | 0 | 0 | 0 | 1 | 0
2011-03-12 | 0 | 0 | 0 | 0 | 0 | 0 | 0 | 1 | 0 | 1 | 0 | 0
2011-03-13 | 0 | 0 | 0 | 0 | 0 | 0 | 0 | 0 | 1 | 1 | 0 | 0
2011-03-14 | 0 | 0 | 1 | 0 | 0 | 0 | 0 | 0 | 0 | 0 | 1 | 0
2011-03-15 | 0 | 0 | 0 | 1 | 0 | 0 | 0 | 0 | 0 | 0 | 1 | 1
2011-03-16 | 0 | 0 | 0 | 0 | 1 | 0 | 0 | 0 | 0 | 0 | 1 | 1
2011-03-17 | 0 | 0 | 0 | 0 | 0 | 1 | 0 | 0 | 0 | 0 | 1 | 1
2011-03-18 | 0 | 0 | 0 | 0 | 0 | 0 | 1 | 0 | 0 | 0 | 1 | 0
2011-03-19 | 0 | 0 | 0 | 0 | 0 | 0 | 0 | 1 | 0 | 1 | 0 | 0
2011-03-20 | 0 | 0 | 0 | 0 | 0 | 0 | 0 | 0 | 1 | 1 | 0 | 0
2011-03-21 | 0 | 0 | 1 | 0 | 0 | 0 | 0 | 0 | 0 | 0 | 1 | 0
2011-03-22 | 0 | 0 | 0 | 1 | 0 | 0 | 0 | 0 | 0 | 0 | 1 | 1
2011-03-23 | 0 | 0 | 0 | 0 | 1 | 0 | 0 | 0 | 0 | 0 | 1 | 1
2011-03-24 | 0 | 0 | 0 | 0 | 0 | 1 | 0 | 0 | 0 | 0 | 1 | 1
2011-03-25 | 0 | 0 | 0 | 0 | 0 | 0 | 1 | 0 | 0 | 0 | 1 | 0
2011-03-26 | 0 | 0 | 0 | 0 | 0 | 0 | 0 | 1 | 0 | 1 | 0 | 0
2011-03-27 | 0 | 0 | 0 | 0 | 0 | 0 | 0 | 0 | 1 | 1 | 0 | 0
2011-03-28 | 0 | 0 | 1 | 0 | 0 | 0 | 0 | 0 | 0 | 0 | 1 | 0
2011-03-29 | 0 | 0 | 0 | 1 | 0 | 0 | 0 | 0 | 0 | 0 | 1 | 1
2011-03-30 | 0 | 0 | 0 | 0 | 1 | 0 | 0 | 0 | 0 | 0 | 1 | 1
2011-03-31 | 0 | 0 | 0 | 0 | 0 | 1 | 0 | 0 | 0 | 0 | 1 | 1
2011-04-01 | 0 | 0 | 0 | 0 | 0 | 0 | 1 | 0 | 0 | 0 | 1 | 0
2011-04-02 | 0 | 0 | 0 | 0 | 0 | 0 | 0 | 1 | 0 | 1 | 0 | 0
2011-04-03 | 0 | 0 | 0 | 0 | 0 | 0 | 0 | 0 | 1 | 1 | 0 | 0
2011-04-04 | 0 | 0 | 1 | 0 | 0 | 0 | 0 | 0 | 0 | 0 | 1 | 0
2011-04-05 | 0 | 0 | 0 | 1 | 0 | 0 | 0 | 0 | 0 | 0 | 1 | 1
2011-04-06 | 0 | 0 | 0 | 0 | 1 | 0 | 0 | 0 | 0 | 0 | 1 | 1
2011-04-07 | 0 | 0 | 0 | 0 | 0 | 1 | 0 | 0 | 0 | 0 | 1 | 1
2011-04-08 | 0 | 0 | 0 | 0 | 0 | 0 | 1 | 0 | 0 | 0 | 1 | 0
2011-04-09 | 0 | 0 | 0 | 0 | 0 | 0 | 0 | 1 | 0 | 1 | 0 | 0
2011-04-10 | 0 | 0 | 0 | 0 | 0 | 0 | 0 | 0 | 1 | 1 | 0 | 0
2011-04-11 | 0 | 0 | 1 | 0 | 0 | 0 | 0 | 0 | 0 | 0 | 1 | 0
2011-04-12 | 0 | 0 | 0 | 1 | 0 | 0 | 0 | 0 | 0 | 0 | 1 | 1
2011-04-13 | 0 | 0 | 0 | 0 | 1 | 0 | 0 | 0 | 0 | 0 | 1 | 1
2011-04-14 | 0 | 0 | 0 | 0 | 0 | 1 | 0 | 0 | 0 | 0 | 1 | 1
2011-04-15 | 0 | 0 | 0 | 0 | 0 | 0 | 1 | 0 | 0 | 0 | 1 | 0
2011-04-16 | 0 | 0 | 0 | 0 | 0 | 0 | 0 | 1 | 0 | 1 | 0 | 0
2011-04-17 | 0 | 0 | 0 | 0 | 0 | 0 | 0 | 0 | 1 | 1 | 0 | 0
2011-04-18 | 0 | 0 | 1 | 0 | 0 | 0 | 0 | 0 | 0 | 0 | 1 | 0
2011-04-19 | 0 | 0 | 0 | 1 | 0 | 0 | 0 | 0 | 0 | 0 | 1 | 1
2011-04-20 | 0 | 0 | 0 | 0 | 1 | 0 | 0 | 0 | 0 | 0 | 1 | 1
2011-04-21 | 0 | 0 | 0 | 0 | 0 | 1 | 0 | 0 | 0 | 0 | 1 | 1
2011-04-22 | 0 | 0 | 0 | 0 | 0 | 0 | 1 | 0 | 0 | 0 | 1 | 0
2011-04-23 | 0 | 0 | 0 | 0 | 0 | 0 | 0 | 1 | 0 | 1 | 0 | 0
2011-04-24 | 0 | 0 | 0 | 0 | 0 | 0 | 0 | 0 | 1 | 1 | 0 | 0
2011-04-25 | 0 | 0 | 1 | 0 | 0 | 0 | 0 | 0 | 0 | 0 | 1 | 0
2011-04-26 | 0 | 0 | 0 | 1 | 0 | 0 | 0 | 0 | 0 | 0 | 1 | 1
2011-04-27 | 0 | 0 | 0 | 0 | 1 | 0 | 0 | 0 | 0 | 0 | 1 | 1
2011-04-28 | 0 | 0 | 0 | 0 | 0 | 1 | 0 | 0 | 0 | 0 | 1 | 1
2011-04-29 | 0 | 0 | 0 | 0 | 0 | 0 | 1 | 0 | 0 | 0 | 1 | 0
2011-04-30 | 0 | 0 | 0 | 0 | 0 | 0 | 0 | 1 | 0 | 1 | 0 | 0
2011-05-01 | 0 | 0 | 0 | 0 | 0 | 0 | 0 | 0 | 1 | 1 | 0 | 0
2011-05-02 | 0 | 0 | 1 | 0 | 0 | 0 | 0 | 0 | 0 | 0 | 1 | 0
2011-05-03 | 0 | 0 | 0 | 1 | 0 | 0 | 0 | 0 | 0 | 0 | 1 | 1
2011-05-04 | 0 | 0 | 0 | 0 | 1 | 0 | 0 | 0 | 0 | 0 | 1 | 1
2011-05-05 | 0 | 0 | 0 | 0 | 0 | 1 | 0 | 0 | 0 | 0 | 1 | 1
2011-05-06 | 0 | 0 | 0 | 0 | 0 | 0 | 1 | 0 | 0 | 0 | 1 | 0
2011-05-07 | 0 | 0 | 0 | 0 | 0 | 0 | 0 | 1 | 0 | 1 | 0 | 0
2011-05-08 | 0 | 0 | 0 | 0 | 0 | 0 | 0 | 0 | 1 | 1 | 0 | 0
2011-05-09 | 0 | 0 | 1 | 0 | 0 | 0 | 0 | 0 | 0 | 0 | 1 | 0
2011-05-10 | 0 | 0 | 0 | 1 | 0 | 0 | 0 | 0 | 0 | 0 | 1 | 1
2011-05-11 | 0 | 0 | 0 | 0 | 1 | 0 | 0 | 0 | 0 | 0 | 1 | 1
2011-05-12 | 0 | 0 | 0 | 0 | 0 | 1 | 0 | 0 | 0 | 0 | 1 | 1
2011-05-13 | 0 | 0 | 0 | 0 | 0 | 0 | 1 | 0 | 0 | 0 | 1 | 0
2011-05-14 | 0 | 0 | 0 | 0 | 0 | 0 | 0 | 1 | 0 | 1 | 0 | 0
2011-05-15 | 0 | 0 | 0 | 0 | 0 | 0 | 0 | 0 | 1 | 1 | 0 | 0
2011-05-16 | 0 | 0 | 1 | 0 | 0 | 0 | 0 | 0 | 0 | 0 | 1 | 0
2011-05-17 | 0 | 0 | 0 | 1 | 0 | 0 | 0 | 0 | 0 | 0 | 1 | 1
2011-05-18 | 0 | 0 | 0 | 0 | 1 | 0 | 0 | 0 | 0 | 0 | 1 | 1
2011-05-19 | 0 | 0 | 0 | 0 | 0 | 1 | 0 | 0 | 0 | 0 | 1 | 1
2011-05-20 | 0 | 0 | 0 | 0 | 0 | 0 | 1 | 0 | 0 | 0 | 1 | 0
2011-05-21 | 0 | 0 | 0 | 0 | 0 | 0 | 0 | 1 | 0 | 1 | 0 | 0
2011-05-22 | 0 | 0 | 0 | 0 | 0 | 0 | 0 | 0 | 1 | 1 | 0 | 0
2011-05-23 | 0 | 0 | 1 | 0 | 0 | 0 | 0 | 0 | 0 | 0 | 1 | 0
2011-05-24 | 0 | 0 | 0 | 1 | 0 | 0 | 0 | 0 | 0 | 0 | 1 | 1
2011-05-25 | 0 | 0 | 0 | 0 | 1 | 0 | 0 | 0 | 0 | 0 | 1 | 1
2011-05-26 | 0 | 0 | 0 | 0 | 0 | 1 | 0 | 0 | 0 | 0 | 1 | 1
2011-05-27 | 0 | 0 | 0 | 0 | 0 | 0 | 1 | 0 | 0 | 0 | 1 | 0
2011-05-28 | 0 | 0 | 0 | 0 | 0 | 0 | 0 | 1 | 0 | 1 | 0 | 0
2011-05-29 | 0 | 0 | 0 | 0 | 0 | 0 | 0 | 0 | 1 | 1 | 0 | 0
2011-05-30 | 0 | 0 | 1 | 0 | 0 | 0 | 0 | 0 | 0 | 1 | 0 | 0
2011-05-31 | 0 | 0 | 0 | 1 | 0 | 0 | 0 | 0 | 0 | 0 | 1 | 1
2011-06-01 | 0 | 1 | 0 | 0 | 1 | 0 | 0 | 0 | 0 | 0 | 1 | 1
2011-06-02 | 0 | 1 | 0 | 0 | 0 | 1 | 0 | 0 | 0 | 0 | 1 | 1
2011-06-03 | 0 | 1 | 0 | 0 | 0 | 0 | 1 | 0 | 0 | 0 | 1 | 0
2011-06-04 | 0 | 1 | 0 | 0 | 0 | 0 | 0 | 1 | 0 | 1 | 0 | 0
2011-06-05 | 0 | 1 | 0 | 0 | 0 | 0 | 0 | 0 | 1 | 1 | 0 | 0
2011-06-06 | 0 | 1 | 1 | 0 | 0 | 0 | 0 | 0 | 0 | 0 | 1 | 0
2011-06-07 | 0 | 1 | 0 | 1 | 0 | 0 | 0 | 0 | 0 | 0 | 1 | 1
2011-06-08 | 0 | 1 | 0 | 0 | 1 | 0 | 0 | 0 | 0 | 0 | 1 | 1
2011-06-09 | 0 | 1 | 0 | 0 | 0 | 1 | 0 | 0 | 0 | 0 | 1 | 1
2011-06-10 | 0 | 1 | 0 | 0 | 0 | 0 | 1 | 0 | 0 | 0 | 1 | 0
2011-06-11 | 0 | 1 | 0 | 0 | 0 | 0 | 0 | 1 | 0 | 1 | 0 | 0
2011-06-12 | 0 | 1 | 0 | 0 | 0 | 0 | 0 | 0 | 1 | 1 | 0 | 0
2011-06-13 | 0 | 1 | 1 | 0 | 0 | 0 | 0 | 0 | 0 | 0 | 1 | 0
2011-06-14 | 0 | 1 | 0 | 1 | 0 | 0 | 0 | 0 | 0 | 0 | 1 | 1
2011-06-15 | 0 | 1 | 0 | 0 | 1 | 0 | 0 | 0 | 0 | 0 | 1 | 1
2011-06-16 | 0 | 1 | 0 | 0 | 0 | 1 | 0 | 0 | 0 | 0 | 1 | 1
2011-06-17 | 0 | 1 | 0 | 0 | 0 | 0 | 1 | 0 | 0 | 0 | 1 | 0
2011-06-18 | 0 | 1 | 0 | 0 | 0 | 0 | 0 | 1 | 0 | 1 | 0 | 0
2011-06-19 | 0 | 1 | 0 | 0 | 0 | 0 | 0 | 0 | 1 | 1 | 0 | 0
2011-06-20 | 0 | 1 | 1 | 0 | 0 | 0 | 0 | 0 | 0 | 0 | 1 | 0
2011-06-21 | 0 | 1 | 0 | 1 | 0 | 0 | 0 | 0 | 0 | 0 | 1 | 1
2011-06-22 | 0 | 1 | 0 | 0 | 1 | 0 | 0 | 0 | 0 | 0 | 1 | 1
2011-06-23 | 0 | 1 | 0 | 0 | 0 | 1 | 0 | 0 | 0 | 0 | 1 | 1
2011-06-24 | 0 | 1 | 0 | 0 | 0 | 0 | 1 | 0 | 0 | 0 | 1 | 0
2011-06-25 | 0 | 1 | 0 | 0 | 0 | 0 | 0 | 1 | 0 | 1 | 0 | 0
2011-06-26 | 0 | 1 | 0 | 0 | 0 | 0 | 0 | 0 | 1 | 1 | 0 | 0
2011-06-27 | 0 | 1 | 1 | 0 | 0 | 0 | 0 | 0 | 0 | 0 | 1 | 0
2011-06-28 | 0 | 1 | 0 | 1 | 0 | 0 | 0 | 0 | 0 | 0 | 1 | 1
2011-06-29 | 0 | 1 | 0 | 0 | 1 | 0 | 0 | 0 | 0 | 0 | 1 | 1
2011-06-30 | 0 | 1 | 0 | 0 | 0 | 1 | 0 | 0 | 0 | 0 | 1 | 1
2011-07-01 | 0 | 1 | 0 | 0 | 0 | 0 | 1 | 0 | 0 | 0 | 1 | 0
2011-07-02 | 0 | 1 | 0 | 0 | 0 | 0 | 0 | 1 | 0 | 1 | 0 | 0
2011-07-03 | 0 | 1 | 0 | 0 | 0 | 0 | 0 | 0 | 1 | 1 | 0 | 0
2011-07-04 | 0 | 1 | 1 | 0 | 0 | 0 | 0 | 0 | 0 | 1 | 0 | 0
2011-07-05 | 0 | 1 | 0 | 1 | 0 | 0 | 0 | 0 | 0 | 0 | 1 | 1
2011-07-06 | 0 | 1 | 0 | 0 | 1 | 0 | 0 | 0 | 0 | 0 | 1 | 1
2011-07-07 | 0 | 1 | 0 | 0 | 0 | 1 | 0 | 0 | 0 | 0 | 1 | 1
2011-07-08 | 0 | 1 | 0 | 0 | 0 | 0 | 1 | 0 | 0 | 0 | 1 | 0
2011-07-09 | 0 | 1 | 0 | 0 | 0 | 0 | 0 | 1 | 0 | 1 | 0 | 0
2011-07-10 | 0 | 1 | 0 | 0 | 0 | 0 | 0 | 0 | 1 | 1 | 0 | 0
2011-07-11 | 0 | 1 | 1 | 0 | 0 | 0 | 0 | 0 | 0 | 0 | 1 | 0
2011-07-12 | 0 | 1 | 0 | 1 | 0 | 0 | 0 | 0 | 0 | 0 | 1 | 1
2011-07-13 | 0 | 1 | 0 | 0 | 1 | 0 | 0 | 0 | 0 | 0 | 1 | 1
2011-07-14 | 0 | 1 | 0 | 0 | 0 | 1 | 0 | 0 | 0 | 0 | 1 | 1
2011-07-15 | 0 | 1 | 0 | 0 | 0 | 0 | 1 | 0 | 0 | 0 | 1 | 0
2011-07-16 | 0 | 1 | 0 | 0 | 0 | 0 | 0 | 1 | 0 | 1 | 0 | 0
2011-07-17 | 0 | 1 | 0 | 0 | 0 | 0 | 0 | 0 | 1 | 1 | 0 | 0
2011-07-18 | 0 | 1 | 1 | 0 | 0 | 0 | 0 | 0 | 0 | 0 | 1 | 0
2011-07-19 | 0 | 1 | 0 | 1 | 0 | 0 | 0 | 0 | 0 | 0 | 1 | 1
2011-07-20 | 0 | 1 | 0 | 0 | 1 | 0 | 0 | 0 | 0 | 0 | 1 | 1
2011-07-21 | 0 | 1 | 0 | 0 | 0 | 1 | 0 | 0 | 0 | 0 | 1 | 1
2011-07-22 | 0 | 1 | 0 | 0 | 0 | 0 | 1 | 0 | 0 | 0 | 1 | 0
2011-07-23 | 0 | 1 | 0 | 0 | 0 | 0 | 0 | 1 | 0 | 1 | 0 | 0
2011-07-24 | 0 | 1 | 0 | 0 | 0 | 0 | 0 | 0 | 1 | 1 | 0 | 0
2011-07-25 | 0 | 1 | 1 | 0 | 0 | 0 | 0 | 0 | 0 | 0 | 1 | 0
2011-07-26 | 0 | 1 | 0 | 1 | 0 | 0 | 0 | 0 | 0 | 0 | 1 | 1
2011-07-27 | 0 | 1 | 0 | 0 | 1 | 0 | 0 | 0 | 0 | 0 | 1 | 1
2011-07-28 | 0 | 1 | 0 | 0 | 0 | 1 | 0 | 0 | 0 | 0 | 1 | 1
2011-07-29 | 0 | 1 | 0 | 0 | 0 | 0 | 1 | 0 | 0 | 0 | 1 | 0
2011-07-30 | 0 | 1 | 0 | 0 | 0 | 0 | 0 | 1 | 0 | 1 | 0 | 0
2011-07-31 | 0 | 1 | 0 | 0 | 0 | 0 | 0 | 0 | 1 | 1 | 0 | 0
2011-08-01 | 0 | 1 | 1 | 0 | 0 | 0 | 0 | 0 | 0 | 0 | 1 | 0
2011-08-02 | 0 | 1 | 0 | 1 | 0 | 0 | 0 | 0 | 0 | 0 | 1 | 1
2011-08-03 | 0 | 1 | 0 | 0 | 1 | 0 | 0 | 0 | 0 | 0 | 1 | 1
2011-08-04 | 0 | 1 | 0 | 0 | 0 | 1 | 0 | 0 | 0 | 0 | 1 | 1
2011-08-05 | 0 | 1 | 0 | 0 | 0 | 0 | 1 | 0 | 0 | 0 | 1 | 0
2011-08-06 | 0 | 1 | 0 | 0 | 0 | 0 | 0 | 1 | 0 | 1 | 0 | 0
2011-08-07 | 0 | 1 | 0 | 0 | 0 | 0 | 0 | 0 | 1 | 1 | 0 | 0
2011-08-08 | 0 | 1 | 1 | 0 | 0 | 0 | 0 | 0 | 0 | 0 | 1 | 0
2011-08-09 | 0 | 1 | 0 | 1 | 0 | 0 | 0 | 0 | 0 | 0 | 1 | 1
2011-08-10 | 0 | 1 | 0 | 0 | 1 | 0 | 0 | 0 | 0 | 0 | 1 | 1
2011-08-11 | 0 | 1 | 0 | 0 | 0 | 1 | 0 | 0 | 0 | 0 | 1 | 1
2011-08-12 | 0 | 1 | 0 | 0 | 0 | 0 | 1 | 0 | 0 | 0 | 1 | 0
2011-08-13 | 0 | 1 | 0 | 0 | 0 | 0 | 0 | 1 | 0 | 1 | 0 | 0
2011-08-14 | 0 | 1 | 0 | 0 | 0 | 0 | 0 | 0 | 1 | 1 | 0 | 0
2011-08-15 | 0 | 1 | 1 | 0 | 0 | 0 | 0 | 0 | 0 | 0 | 1 | 0
2011-08-16 | 0 | 1 | 0 | 1 | 0 | 0 | 0 | 0 | 0 | 0 | 1 | 1
2011-08-17 | 0 | 1 | 0 | 0 | 1 | 0 | 0 | 0 | 0 | 0 | 1 | 1
2011-08-18 | 0 | 1 | 0 | 0 | 0 | 1 | 0 | 0 | 0 | 0 | 1 | 1
2011-08-19 | 0 | 1 | 0 | 0 | 0 | 0 | 1 | 0 | 0 | 0 | 1 | 0
2011-08-20 | 0 | 1 | 0 | 0 | 0 | 0 | 0 | 1 | 0 | 1 | 0 | 0
2011-08-21 | 0 | 1 | 0 | 0 | 0 | 0 | 0 | 0 | 1 | 1 | 0 | 0
2011-08-22 | 0 | 1 | 1 | 0 | 0 | 0 | 0 | 0 | 0 | 0 | 1 | 0
2011-08-23 | 0 | 1 | 0 | 1 | 0 | 0 | 0 | 0 | 0 | 0 | 1 | 1
2011-08-24 | 0 | 1 | 0 | 0 | 1 | 0 | 0 | 0 | 0 | 0 | 1 | 1
2011-08-25 | 0 | 1 | 0 | 0 | 0 | 1 | 0 | 0 | 0 | 0 | 1 | 1
2011-08-26 | 0 | 1 | 0 | 0 | 0 | 0 | 1 | 0 | 0 | 0 | 1 | 0
2011-08-27 | 0 | 1 | 0 | 0 | 0 | 0 | 0 | 1 | 0 | 1 | 0 | 0
2011-08-28 | 0 | 1 | 0 | 0 | 0 | 0 | 0 | 0 | 1 | 1 | 0 | 0
2011-08-29 | 0 | 1 | 1 | 0 | 0 | 0 | 0 | 0 | 0 | 0 | 1 | 0
2011-08-30 | 0 | 1 | 0 | 1 | 0 | 0 | 0 | 0 | 0 | 0 | 1 | 1
2011-08-31 | 0 | 1 | 0 | 0 | 1 | 0 | 0 | 0 | 0 | 0 | 1 | 1
2011-09-01 | 0 | 1 | 0 | 0 | 0 | 1 | 0 | 0 | 0 | 0 | 1 | 1
2011-09-02 | 0 | 1 | 0 | 0 | 0 | 0 | 1 | 0 | 0 | 0 | 1 | 0
2011-09-03 | 0 | 1 | 0 | 0 | 0 | 0 | 0 | 1 | 0 | 1 | 0 | 0
2011-09-04 | 0 | 1 | 0 | 0 | 0 | 0 | 0 | 0 | 1 | 1 | 0 | 0
2011-09-05 | 0 | 1 | 1 | 0 | 0 | 0 | 0 | 0 | 0 | 1 | 0 | 0
2011-09-06 | 0 | 1 | 0 | 1 | 0 | 0 | 0 | 0 | 0 | 0 | 1 | 1
2011-09-07 | 0 | 1 | 0 | 0 | 1 | 0 | 0 | 0 | 0 | 0 | 1 | 1
2011-09-08 | 0 | 1 | 0 | 0 | 0 | 1 | 0 | 0 | 0 | 0 | 1 | 1
2011-09-09 | 0 | 1 | 0 | 0 | 0 | 0 | 1 | 0 | 0 | 0 | 1 | 0
2011-09-10 | 0 | 1 | 0 | 0 | 0 | 0 | 0 | 1 | 0 | 1 | 0 | 0
2011-09-11 | 0 | 1 | 0 | 0 | 0 | 0 | 0 | 0 | 1 | 1 | 0 | 0
2011-09-12 | 0 | 1 | 1 | 0 | 0 | 0 | 0 | 0 | 0 | 0 | 1 | 0
2011-09-13 | 0 | 1 | 0 | 1 | 0 | 0 | 0 | 0 | 0 | 0 | 1 | 1
2011-09-14 | 0 | 1 | 0 | 0 | 1 | 0 | 0 | 0 | 0 | 0 | 1 | 1
2011-09-15 | 0 | 1 | 0 | 0 | 0 | 1 | 0 | 0 | 0 | 0 | 1 | 1
2011-09-16 | 0 | 1 | 0 | 0 | 0 | 0 | 1 | 0 | 0 | 0 | 1 | 0
2011-09-17 | 0 | 1 | 0 | 0 | 0 | 0 | 0 | 1 | 0 | 1 | 0 | 0
2011-09-18 | 0 | 1 | 0 | 0 | 0 | 0 | 0 | 0 | 1 | 1 | 0 | 0
2011-09-19 | 0 | 1 | 1 | 0 | 0 | 0 | 0 | 0 | 0 | 0 | 1 | 0
2011-09-20 | 0 | 1 | 0 | 1 | 0 | 0 | 0 | 0 | 0 | 0 | 1 | 1
2011-09-21 | 0 | 1 | 0 | 0 | 1 | 0 | 0 | 0 | 0 | 0 | 1 | 1
2011-09-22 | 0 | 1 | 0 | 0 | 0 | 1 | 0 | 0 | 0 | 0 | 1 | 1
2011-09-23 | 0 | 1 | 0 | 0 | 0 | 0 | 1 | 0 | 0 | 0 | 1 | 0
2011-09-24 | 0 | 1 | 0 | 0 | 0 | 0 | 0 | 1 | 0 | 1 | 0 | 0
2011-09-25 | 0 | 1 | 0 | 0 | 0 | 0 | 0 | 0 | 1 | 1 | 0 | 0
2011-09-26 | 0 | 1 | 1 | 0 | 0 | 0 | 0 | 0 | 0 | 0 | 1 | 0
2011-09-27 | 0 | 1 | 0 | 1 | 0 | 0 | 0 | 0 | 0 | 0 | 1 | 1
2011-09-28 | 0 | 1 | 0 | 0 | 1 | 0 | 0 | 0 | 0 | 0 | 1 | 1
2011-09-29 | 0 | 1 | 0 | 0 | 0 | 1 | 0 | 0 | 0 | 0 | 1 | 1
2011-09-30 | 0 | 1 | 0 | 0 | 0 | 0 | 1 | 0 | 0 | 0 | 1 | 0
2011-10-01 | 0 | 0 | 0 | 0 | 0 | 0 | 0 | 1 | 0 | 1 | 0 | 0
2011-10-02 | 0 | 0 | 0 | 0 | 0 | 0 | 0 | 0 | 1 | 1 | 0 | 0
2011-10-03 | 0 | 0 | 1 | 0 | 0 | 0 | 0 | 0 | 0 | 0 | 1 | 0
2011-10-04 | 0 | 0 | 0 | 1 | 0 | 0 | 0 | 0 | 0 | 0 | 1 | 1
2011-10-05 | 0 | 0 | 0 | 0 | 1 | 0 | 0 | 0 | 0 | 0 | 1 | 1
2011-10-06 | 0 | 0 | 0 | 0 | 0 | 1 | 0 | 0 | 0 | 0 | 1 | 1
2011-10-07 | 0 | 0 | 0 | 0 | 0 | 0 | 1 | 0 | 0 | 0 | 1 | 0
2011-10-08 | 0 | 0 | 0 | 0 | 0 | 0 | 0 | 1 | 0 | 1 | 0 | 0
2011-10-09 | 0 | 0 | 0 | 0 | 0 | 0 | 0 | 0 | 1 | 1 | 0 | 0
2011-10-10 | 0 | 0 | 1 | 0 | 0 | 0 | 0 | 0 | 0 | 0 | 1 | 0
2011-10-11 | 0 | 0 | 0 | 1 | 0 | 0 | 0 | 0 | 0 | 0 | 1 | 1
2011-10-12 | 0 | 0 | 0 | 0 | 1 | 0 | 0 | 0 | 0 | 0 | 1 | 1
2011-10-13 | 0 | 0 | 0 | 0 | 0 | 1 | 0 | 0 | 0 | 0 | 1 | 1
2011-10-14 | 0 | 0 | 0 | 0 | 0 | 0 | 1 | 0 | 0 | 0 | 1 | 0
2011-10-15 | 0 | 0 | 0 | 0 | 0 | 0 | 0 | 1 | 0 | 1 | 0 | 0
2011-10-16 | 0 | 0 | 0 | 0 | 0 | 0 | 0 | 0 | 1 | 1 | 0 | 0
2011-10-17 | 0 | 0 | 1 | 0 | 0 | 0 | 0 | 0 | 0 | 0 | 1 | 0
2011-10-18 | 0 | 0 | 0 | 1 | 0 | 0 | 0 | 0 | 0 | 0 | 1 | 1
2011-10-19 | 0 | 0 | 0 | 0 | 1 | 0 | 0 | 0 | 0 | 0 | 1 | 1
2011-10-20 | 0 | 0 | 0 | 0 | 0 | 1 | 0 | 0 | 0 | 0 | 1 | 1
2011-10-21 | 0 | 0 | 0 | 0 | 0 | 0 | 1 | 0 | 0 | 0 | 1 | 0
2011-10-22 | 0 | 0 | 0 | 0 | 0 | 0 | 0 | 1 | 0 | 1 | 0 | 0
2011-10-23 | 0 | 0 | 0 | 0 | 0 | 0 | 0 | 0 | 1 | 1 | 0 | 0
2011-10-24 | 0 | 0 | 1 | 0 | 0 | 0 | 0 | 0 | 0 | 0 | 1 | 0
2011-10-25 | 0 | 0 | 0 | 1 | 0 | 0 | 0 | 0 | 0 | 0 | 1 | 1
2011-10-26 | 0 | 0 | 0 | 0 | 1 | 0 | 0 | 0 | 0 | 0 | 1 | 1
2011-10-27 | 0 | 0 | 0 | 0 | 0 | 1 | 0 | 0 | 0 | 0 | 1 | 1
2011-10-28 | 0 | 0 | 0 | 0 | 0 | 0 | 1 | 0 | 0 | 0 | 1 | 0
2011-10-29 | 0 | 0 | 0 | 0 | 0 | 0 | 0 | 1 | 0 | 1 | 0 | 0
2011-10-30 | 0 | 0 | 0 | 0 | 0 | 0 | 0 | 0 | 1 | 1 | 0 | 0
2011-10-31 | 0 | 0 | 1 | 0 | 0 | 0 | 0 | 0 | 0 | 0 | 1 | 0
2011-11-01 | 0 | 0 | 0 | 1 | 0 | 0 | 0 | 0 | 0 | 0 | 1 | 1
2011-11-02 | 0 | 0 | 0 | 0 | 1 | 0 | 0 | 0 | 0 | 0 | 1 | 1
2011-11-03 | 0 | 0 | 0 | 0 | 0 | 1 | 0 | 0 | 0 | 0 | 1 | 1
2011-11-04 | 0 | 0 | 0 | 0 | 0 | 0 | 1 | 0 | 0 | 0 | 1 | 0
2011-11-05 | 0 | 0 | 0 | 0 | 0 | 0 | 0 | 1 | 0 | 1 | 0 | 0
2011-11-06 | 0 | 0 | 0 | 0 | 0 | 0 | 0 | 0 | 1 | 1 | 0 | 0
2011-11-07 | 0 | 0 | 1 | 0 | 0 | 0 | 0 | 0 | 0 | 0 | 1 | 0
2011-11-08 | 0 | 0 | 0 | 1 | 0 | 0 | 0 | 0 | 0 | 0 | 1 | 1
2011-11-09 | 0 | 0 | 0 | 0 | 1 | 0 | 0 | 0 | 0 | 0 | 1 | 1
2011-11-10 | 0 | 0 | 0 | 0 | 0 | 1 | 0 | 0 | 0 | 0 | 1 | 1
2011-11-11 | 0 | 0 | 0 | 0 | 0 | 0 | 1 | 0 | 0 | 0 | 1 | 0
2011-11-12 | 0 | 0 | 0 | 0 | 0 | 0 | 0 | 1 | 0 | 1 | 0 | 0
2011-11-13 | 0 | 0 | 0 | 0 | 0 | 0 | 0 | 0 | 1 | 1 | 0 | 0
2011-11-14 | 0 | 0 | 1 | 0 | 0 | 0 | 0 | 0 | 0 | 0 | 1 | 0
2011-11-15 | 0 | 0 | 0 | 1 | 0 | 0 | 0 | 0 | 0 | 0 | 1 | 1
2011-11-16 | 0 | 0 | 0 | 0 | 1 | 0 | 0 | 0 | 0 | 0 | 1 | 1
2011-11-17 | 0 | 0 | 0 | 0 | 0 | 1 | 0 | 0 | 0 | 0 | 1 | 1
2011-11-18 | 0 | 0 | 0 | 0 | 0 | 0 | 1 | 0 | 0 | 0 | 1 | 0
2011-11-19 | 0 | 0 | 0 | 0 | 0 | 0 | 0 | 1 | 0 | 1 | 0 | 0
2011-11-20 | 0 | 0 | 0 | 0 | 0 | 0 | 0 | 0 | 1 | 1 | 0 | 0
2011-11-21 | 0 | 0 | 1 | 0 | 0 | 0 | 0 | 0 | 0 | 0 | 1 | 0
2011-11-22 | 0 | 0 | 0 | 1 | 0 | 0 | 0 | 0 | 0 | 0 | 1 | 1
2011-11-23 | 0 | 0 | 0 | 0 | 1 | 0 | 0 | 0 | 0 | 0 | 1 | 1
2011-11-24 | 0 | 0 | 0 | 0 | 0 | 1 | 0 | 0 | 0 | 1 | 0 | 1
2011-11-25 | 0 | 0 | 0 | 0 | 0 | 0 | 1 | 0 | 0 | 1 | 0 | 0
2011-11-26 | 0 | 0 | 0 | 0 | 0 | 0 | 0 | 1 | 0 | 1 | 0 | 0
2011-11-27 | 0 | 0 | 0 | 0 | 0 | 0 | 0 | 0 | 1 | 1 | 0 | 0
2011-11-28 | 0 | 0 | 1 | 0 | 0 | 0 | 0 | 0 | 0 | 0 | 1 | 0
2011-11-29 | 0 | 0 | 0 | 1 | 0 | 0 | 0 | 0 | 0 | 0 | 1 | 1
2011-11-30 | 0 | 0 | 0 | 0 | 1 | 0 | 0 | 0 | 0 | 0 | 1 | 1
2011-12-01 | 1 | 0 | 0 | 0 | 0 | 1 | 0 | 0 | 0 | 0 | 1 | 1
2011-12-02 | 1 | 0 | 0 | 0 | 0 | 0 | 1 | 0 | 0 | 0 | 1 | 0
2011-12-03 | 1 | 0 | 0 | 0 | 0 | 0 | 0 | 1 | 0 | 1 | 0 | 0
2011-12-04 | 1 | 0 | 0 | 0 | 0 | 0 | 0 | 0 | 1 | 1 | 0 | 0
2011-12-05 | 1 | 0 | 1 | 0 | 0 | 0 | 0 | 0 | 0 | 0 | 1 | 0
2011-12-06 | 1 | 0 | 0 | 1 | 0 | 0 | 0 | 0 | 0 | 0 | 1 | 1
2011-12-07 | 1 | 0 | 0 | 0 | 1 | 0 | 0 | 0 | 0 | 0 | 1 | 1
2011-12-08 | 1 | 0 | 0 | 0 | 0 | 1 | 0 | 0 | 0 | 0 | 1 | 1
2011-12-09 | 1 | 0 | 0 | 0 | 0 | 0 | 1 | 0 | 0 | 0 | 1 | 0
2011-12-10 | 1 | 0 | 0 | 0 | 0 | 0 | 0 | 1 | 0 | 1 | 0 | 0
2011-12-11 | 1 | 0 | 0 | 0 | 0 | 0 | 0 | 0 | 1 | 1 | 0 | 0
2011-12-12 | 1 | 0 | 1 | 0 | 0 | 0 | 0 | 0 | 0 | 0 | 1 | 0
2011-12-13 | 1 | 0 | 0 | 1 | 0 | 0 | 0 | 0 | 0 | 0 | 1 | 1
2011-12-14 | 1 | 0 | 0 | 0 | 1 | 0 | 0 | 0 | 0 | 0 | 1 | 1
2011-12-15 | 1 | 0 | 0 | 0 | 0 | 1 | 0 | 0 | 0 | 0 | 1 | 1
2011-12-16 | 1 | 0 | 0 | 0 | 0 | 0 | 1 | 0 | 0 | 0 | 1 | 0
2011-12-17 | 1 | 0 | 0 | 0 | 0 | 0 | 0 | 1 | 0 | 1 | 0 | 0
2011-12-18 | 1 | 0 | 0 | 0 | 0 | 0 | 0 | 0 | 1 | 1 | 0 | 0
2011-12-19 | 1 | 0 | 1 | 0 | 0 | 0 | 0 | 0 | 0 | 0 | 1 | 0
2011-12-20 | 1 | 0 | 0 | 1 | 0 | 0 | 0 | 0 | 0 | 0 | 1 | 1
2011-12-21 | 1 | 0 | 0 | 0 | 1 | 0 | 0 | 0 | 0 | 0 | 1 | 1
2011-12-22 | 1 | 0 | 0 | 0 | 0 | 1 | 0 | 0 | 0 | 0 | 1 | 1
2011-12-23 | 1 | 0 | 0 | 0 | 0 | 0 | 1 | 0 | 0 | 0 | 1 | 0
2011-12-24 | 1 | 0 | 0 | 0 | 0 | 0 | 0 | 1 | 0 | 1 | 0 | 0
2011-12-25 | 1 | 0 | 0 | 0 | 0 | 0 | 0 | 0 | 1 | 1 | 0 | 0
2011-12-26 | 1 | 0 | 1 | 0 | 0 | 0 | 0 | 0 | 0 | 1 | 0 | 0
2011-12-27 | 1 | 0 | 0 | 1 | 0 | 0 | 0 | 0 | 0 | 0 | 1 | 1
2011-12-28 | 1 | 0 | 0 | 0 | 1 | 0 | 0 | 0 | 0 | 0 | 1 | 1
2011-12-29 | 1 | 0 | 0 | 0 | 0 | 1 | 0 | 0 | 0 | 0 | 1 | 1
2011-12-30 | 1 | 0 | 0 | 0 | 0 | 0 | 1 | 0 | 0 | 0 | 1 | 0
2011-12-31 | 1 | 0 | 0 | 0 | 0 | 0 | 0 | 1 | 0 | 1 | 0 | 0
2012-01-01 | 1 | 0 | 0 | 0 | 0 | 0 | 0 | 0 | 1 | 1 | 0 | 0
2012-01-02 | 1 | 0 | 1 | 0 | 0 | 0 | 0 | 0 | 0 | 1 | 0 | 0
2012-01-03 | 1 | 0 | 0 | 1 | 0 | 0 | 0 | 0 | 0 | 0 | 1 | 1
2012-01-04 | 1 | 0 | 0 | 0 | 1 | 0 | 0 | 0 | 0 | 0 | 1 | 1
2012-01-05 | 1 | 0 | 0 | 0 | 0 | 1 | 0 | 0 | 0 | 0 | 1 | 1
2012-01-06 | 1 | 0 | 0 | 0 | 0 | 0 | 1 | 0 | 0 | 0 | 1 | 0
2012-01-07 | 1 | 0 | 0 | 0 | 0 | 0 | 0 | 1 | 0 | 1 | 0 | 0
2012-01-08 | 1 | 0 | 0 | 0 | 0 | 0 | 0 | 0 | 1 | 1 | 0 | 0
2012-01-09 | 1 | 0 | 1 | 0 | 0 | 0 | 0 | 0 | 0 | 0 | 1 | 0
2012-01-10 | 1 | 0 | 0 | 1 | 0 | 0 | 0 | 0 | 0 | 0 | 1 | 1
2012-01-11 | 1 | 0 | 0 | 0 | 1 | 0 | 0 | 0 | 0 | 0 | 1 | 1
2012-01-12 | 1 | 0 | 0 | 0 | 0 | 1 | 0 | 0 | 0 | 0 | 1 | 1
2012-01-13 | 1 | 0 | 0 | 0 | 0 | 0 | 1 | 0 | 0 | 0 | 1 | 0
2012-01-14 | 1 | 0 | 0 | 0 | 0 | 0 | 0 | 1 | 0 | 1 | 0 | 0
2012-01-15 | 1 | 0 | 0 | 0 | 0 | 0 | 0 | 0 | 1 | 1 | 0 | 0
2012-01-16 | 1 | 0 | 1 | 0 | 0 | 0 | 0 | 0 | 0 | 0 | 1 | 0
2012-01-17 | 1 | 0 | 0 | 1 | 0 | 0 | 0 | 0 | 0 | 0 | 1 | 1
2012-01-18 | 1 | 0 | 0 | 0 | 1 | 0 | 0 | 0 | 0 | 0 | 1 | 1
2012-01-19 | 1 | 0 | 0 | 0 | 0 | 1 | 0 | 0 | 0 | 0 | 1 | 1
2012-01-20 | 1 | 0 | 0 | 0 | 0 | 0 | 1 | 0 | 0 | 0 | 1 | 0
2012-01-21 | 1 | 0 | 0 | 0 | 0 | 0 | 0 | 1 | 0 | 1 | 0 | 0
2012-01-22 | 1 | 0 | 0 | 0 | 0 | 0 | 0 | 0 | 1 | 1 | 0 | 0
2012-01-23 | 1 | 0 | 1 | 0 | 0 | 0 | 0 | 0 | 0 | 0 | 1 | 0
2012-01-24 | 1 | 0 | 0 | 1 | 0 | 0 | 0 | 0 | 0 | 0 | 1 | 1
2012-01-25 | 1 | 0 | 0 | 0 | 1 | 0 | 0 | 0 | 0 | 0 | 1 | 1
2012-01-26 | 1 | 0 | 0 | 0 | 0 | 1 | 0 | 0 | 0 | 0 | 1 | 1
2012-01-27 | 1 | 0 | 0 | 0 | 0 | 0 | 1 | 0 | 0 | 0 | 1 | 0
2012-01-28 | 1 | 0 | 0 | 0 | 0 | 0 | 0 | 1 | 0 | 1 | 0 | 0
2012-01-29 | 1 | 0 | 0 | 0 | 0 | 0 | 0 | 0 | 1 | 1 | 0 | 0
2012-01-30 | 1 | 0 | 1 | 0 | 0 | 0 | 0 | 0 | 0 | 0 | 1 | 0
2012-01-31 | 1 | 0 | 0 | 1 | 0 | 0 | 0 | 0 | 0 | 0 | 1 | 1
2012-02-01 | 1 | 0 | 0 | 0 | 1 | 0 | 0 | 0 | 0 | 0 | 1 | 1
2012-02-02 | 1 | 0 | 0 | 0 | 0 | 1 | 0 | 0 | 0 | 0 | 1 | 1
2012-02-03 | 1 | 0 | 0 | 0 | 0 | 0 | 1 | 0 | 0 | 0 | 1 | 0
2012-02-04 | 1 | 0 | 0 | 0 | 0 | 0 | 0 | 1 | 0 | 1 | 0 | 0
2012-02-05 | 1 | 0 | 0 | 0 | 0 | 0 | 0 | 0 | 1 | 1 | 0 | 0
2012-02-06 | 1 | 0 | 1 | 0 | 0 | 0 | 0 | 0 | 0 | 0 | 1 | 0
2012-02-07 | 1 | 0 | 0 | 1 | 0 | 0 | 0 | 0 | 0 | 0 | 1 | 1
2012-02-08 | 1 | 0 | 0 | 0 | 1 | 0 | 0 | 0 | 0 | 0 | 1 | 1
2012-02-09 | 1 | 0 | 0 | 0 | 0 | 1 | 0 | 0 | 0 | 0 | 1 | 1
2012-02-10 | 1 | 0 | 0 | 0 | 0 | 0 | 1 | 0 | 0 | 0 | 1 | 0
2012-02-11 | 1 | 0 | 0 | 0 | 0 | 0 | 0 | 1 | 0 | 1 | 0 | 0
2012-02-12 | 1 | 0 | 0 | 0 | 0 | 0 | 0 | 0 | 1 | 1 | 0 | 0
2012-02-13 | 1 | 0 | 1 | 0 | 0 | 0 | 0 | 0 | 0 | 0 | 1 | 0
2012-02-14 | 1 | 0 | 0 | 1 | 0 | 0 | 0 | 0 | 0 | 0 | 1 | 1
2012-02-15 | 1 | 0 | 0 | 0 | 1 | 0 | 0 | 0 | 0 | 0 | 1 | 1
2012-02-16 | 1 | 0 | 0 | 0 | 0 | 1 | 0 | 0 | 0 | 0 | 1 | 1
2012-02-17 | 1 | 0 | 0 | 0 | 0 | 0 | 1 | 0 | 0 | 0 | 1 | 0
2012-02-18 | 1 | 0 | 0 | 0 | 0 | 0 | 0 | 1 | 0 | 1 | 0 | 0
2012-02-19 | 1 | 0 | 0 | 0 | 0 | 0 | 0 | 0 | 1 | 1 | 0 | 0
2012-02-20 | 1 | 0 | 1 | 0 | 0 | 0 | 0 | 0 | 0 | 0 | 1 | 0
2012-02-21 | 1 | 0 | 0 | 1 | 0 | 0 | 0 | 0 | 0 | 0 | 1 | 1
2012-02-22 | 1 | 0 | 0 | 0 | 1 | 0 | 0 | 0 | 0 | 0 | 1 | 1
2012-02-23 | 1 | 0 | 0 | 0 | 0 | 1 | 0 | 0 | 0 | 0 | 1 | 1
2012-02-24 | 1 | 0 | 0 | 0 | 0 | 0 | 1 | 0 | 0 | 0 | 1 | 0
2012-02-25 | 1 | 0 | 0 | 0 | 0 | 0 | 0 | 1 | 0 | 1 | 0 | 0
2012-02-26 | 1 | 0 | 0 | 0 | 0 | 0 | 0 | 0 | 1 | 1 | 0 | 0
2012-02-27 | 1 | 0 | 1 | 0 | 0 | 0 | 0 | 0 | 0 | 0 | 1 | 0
2012-02-28 | 1 | 0 | 0 | 1 | 0 | 0 | 0 | 0 | 0 | 0 | 1 | 1
2012-02-29 | 1 | 0 | 0 | 0 | 1 | 0 | 0 | 0 | 0 | 0 | 1 | 1
2012-03-01 | 0 | 0 | 0 | 0 | 0 | 1 | 0 | 0 | 0 | 0 | 1 | 1
2012-03-02 | 0 | 0 | 0 | 0 | 0 | 0 | 1 | 0 | 0 | 0 | 1 | 0
2012-03-03 | 0 | 0 | 0 | 0 | 0 | 0 | 0 | 1 | 0 | 1 | 0 | 0
2012-03-04 | 0 | 0 | 0 | 0 | 0 | 0 | 0 | 0 | 1 | 1 | 0 | 0
2012-03-05 | 0 | 0 | 1 | 0 | 0 | 0 | 0 | 0 | 0 | 0 | 1 | 0
2012-03-06 | 0 | 0 | 0 | 1 | 0 | 0 | 0 | 0 | 0 | 0 | 1 | 1
2012-03-07 | 0 | 0 | 0 | 0 | 1 | 0 | 0 | 0 | 0 | 0 | 1 | 1
2012-03-08 | 0 | 0 | 0 | 0 | 0 | 1 | 0 | 0 | 0 | 0 | 1 | 1
2012-03-09 | 0 | 0 | 0 | 0 | 0 | 0 | 1 | 0 | 0 | 0 | 1 | 0
2012-03-10 | 0 | 0 | 0 | 0 | 0 | 0 | 0 | 1 | 0 | 1 | 0 | 0
2012-03-11 | 0 | 0 | 0 | 0 | 0 | 0 | 0 | 0 | 1 | 1 | 0 | 0
2012-03-12 | 0 | 0 | 1 | 0 | 0 | 0 | 0 | 0 | 0 | 0 | 1 | 0
2012-03-13 | 0 | 0 | 0 | 1 | 0 | 0 | 0 | 0 | 0 | 0 | 1 | 1
2012-03-14 | 0 | 0 | 0 | 0 | 1 | 0 | 0 | 0 | 0 | 0 | 1 | 1
2012-03-15 | 0 | 0 | 0 | 0 | 0 | 1 | 0 | 0 | 0 | 0 | 1 | 1
2012-03-16 | 0 | 0 | 0 | 0 | 0 | 0 | 1 | 0 | 0 | 0 | 1 | 0
2012-03-17 | 0 | 0 | 0 | 0 | 0 | 0 | 0 | 1 | 0 | 1 | 0 | 0
2012-03-18 | 0 | 0 | 0 | 0 | 0 | 0 | 0 | 0 | 1 | 1 | 0 | 0
2012-03-19 | 0 | 0 | 1 | 0 | 0 | 0 | 0 | 0 | 0 | 0 | 1 | 0
2012-03-20 | 0 | 0 | 0 | 1 | 0 | 0 | 0 | 0 | 0 | 0 | 1 | 1
2012-03-21 | 0 | 0 | 0 | 0 | 1 | 0 | 0 | 0 | 0 | 0 | 1 | 1
2012-03-22 | 0 | 0 | 0 | 0 | 0 | 1 | 0 | 0 | 0 | 0 | 1 | 1
2012-03-23 | 0 | 0 | 0 | 0 | 0 | 0 | 1 | 0 | 0 | 0 | 1 | 0
2012-03-24 | 0 | 0 | 0 | 0 | 0 | 0 | 0 | 1 | 0 | 1 | 0 | 0
2012-03-25 | 0 | 0 | 0 | 0 | 0 | 0 | 0 | 0 | 1 | 1 | 0 | 0
2012-03-26 | 0 | 0 | 1 | 0 | 0 | 0 | 0 | 0 | 0 | 0 | 1 | 0
2012-03-27 | 0 | 0 | 0 | 1 | 0 | 0 | 0 | 0 | 0 | 0 | 1 | 1
2012-03-28 | 0 | 0 | 0 | 0 | 1 | 0 | 0 | 0 | 0 | 0 | 1 | 1
2012-03-29 | 0 | 0 | 0 | 0 | 0 | 1 | 0 | 0 | 0 | 0 | 1 | 1
2012-03-30 | 0 | 0 | 0 | 0 | 0 | 0 | 1 | 0 | 0 | 0 | 1 | 0
2012-03-31 | 0 | 0 | 0 | 0 | 0 | 0 | 0 | 1 | 0 | 1 | 0 | 0
2012-04-01 | 0 | 0 | 0 | 0 | 0 | 0 | 0 | 0 | 1 | 1 | 0 | 0
2012-04-02 | 0 | 0 | 1 | 0 | 0 | 0 | 0 | 0 | 0 | 0 | 1 | 0
2012-04-03 | 0 | 0 | 0 | 1 | 0 | 0 | 0 | 0 | 0 | 0 | 1 | 1
2012-04-04 | 0 | 0 | 0 | 0 | 1 | 0 | 0 | 0 | 0 | 0 | 1 | 1
2012-04-05 | 0 | 0 | 0 | 0 | 0 | 1 | 0 | 0 | 0 | 0 | 1 | 1
2012-04-06 | 0 | 0 | 0 | 0 | 0 | 0 | 1 | 0 | 0 | 0 | 1 | 0
2012-04-07 | 0 | 0 | 0 | 0 | 0 | 0 | 0 | 1 | 0 | 1 | 0 | 0
2012-04-08 | 0 | 0 | 0 | 0 | 0 | 0 | 0 | 0 | 1 | 1 | 0 | 0
2012-04-09 | 0 | 0 | 1 | 0 | 0 | 0 | 0 | 0 | 0 | 0 | 1 | 0
2012-04-10 | 0 | 0 | 0 | 1 | 0 | 0 | 0 | 0 | 0 | 0 | 1 | 1
2012-04-11 | 0 | 0 | 0 | 0 | 1 | 0 | 0 | 0 | 0 | 0 | 1 | 1
2012-04-12 | 0 | 0 | 0 | 0 | 0 | 1 | 0 | 0 | 0 | 0 | 1 | 1
2012-04-13 | 0 | 0 | 0 | 0 | 0 | 0 | 1 | 0 | 0 | 0 | 1 | 0
2012-04-14 | 0 | 0 | 0 | 0 | 0 | 0 | 0 | 1 | 0 | 1 | 0 | 0
2012-04-15 | 0 | 0 | 0 | 0 | 0 | 0 | 0 | 0 | 1 | 1 | 0 | 0
2012-04-16 | 0 | 0 | 1 | 0 | 0 | 0 | 0 | 0 | 0 | 0 | 1 | 0
2012-04-17 | 0 | 0 | 0 | 1 | 0 | 0 | 0 | 0 | 0 | 0 | 1 | 1
2012-04-18 | 0 | 0 | 0 | 0 | 1 | 0 | 0 | 0 | 0 | 0 | 1 | 1
2012-04-19 | 0 | 0 | 0 | 0 | 0 | 1 | 0 | 0 | 0 | 0 | 1 | 1
2012-04-20 | 0 | 0 | 0 | 0 | 0 | 0 | 1 | 0 | 0 | 0 | 1 | 0
2012-04-21 | 0 | 0 | 0 | 0 | 0 | 0 | 0 | 1 | 0 | 1 | 0 | 0
2012-04-22 | 0 | 0 | 0 | 0 | 0 | 0 | 0 | 0 | 1 | 1 | 0 | 0
2012-04-23 | 0 | 0 | 1 | 0 | 0 | 0 | 0 | 0 | 0 | 0 | 1 | 0
2012-04-24 | 0 | 0 | 0 | 1 | 0 | 0 | 0 | 0 | 0 | 0 | 1 | 1
2012-04-25 | 0 | 0 | 0 | 0 | 1 | 0 | 0 | 0 | 0 | 0 | 1 | 1
2012-04-26 | 0 | 0 | 0 | 0 | 0 | 1 | 0 | 0 | 0 | 0 | 1 | 1
2012-04-27 | 0 | 0 | 0 | 0 | 0 | 0 | 1 | 0 | 0 | 0 | 1 | 0
2012-04-28 | 0 | 0 | 0 | 0 | 0 | 0 | 0 | 1 | 0 | 1 | 0 | 0
2012-04-29 | 0 | 0 | 0 | 0 | 0 | 0 | 0 | 0 | 1 | 1 | 0 | 0
2012-04-30 | 0 | 0 | 1 | 0 | 0 | 0 | 0 | 0 | 0 | 0 | 1 | 0
2012-05-01 | 0 | 0 | 0 | 1 | 0 | 0 | 0 | 0 | 0 | 0 | 1 | 1
2012-05-02 | 0 | 0 | 0 | 0 | 1 | 0 | 0 | 0 | 0 | 0 | 1 | 1
2012-05-03 | 0 | 0 | 0 | 0 | 0 | 1 | 0 | 0 | 0 | 0 | 1 | 1
2012-05-04 | 0 | 0 | 0 | 0 | 0 | 0 | 1 | 0 | 0 | 0 | 1 | 0
2012-05-05 | 0 | 0 | 0 | 0 | 0 | 0 | 0 | 1 | 0 | 1 | 0 | 0
2012-05-06 | 0 | 0 | 0 | 0 | 0 | 0 | 0 | 0 | 1 | 1 | 0 | 0
2012-05-07 | 0 | 0 | 1 | 0 | 0 | 0 | 0 | 0 | 0 | 0 | 1 | 0
2012-05-08 | 0 | 0 | 0 | 1 | 0 | 0 | 0 | 0 | 0 | 0 | 1 | 1
2012-05-09 | 0 | 0 | 0 | 0 | 1 | 0 | 0 | 0 | 0 | 0 | 1 | 1
2012-05-10 | 0 | 0 | 0 | 0 | 0 | 1 | 0 | 0 | 0 | 0 | 1 | 1
2012-05-11 | 0 | 0 | 0 | 0 | 0 | 0 | 1 | 0 | 0 | 0 | 1 | 0
2012-05-12 | 0 | 0 | 0 | 0 | 0 | 0 | 0 | 1 | 0 | 1 | 0 | 0
2012-05-13 | 0 | 0 | 0 | 0 | 0 | 0 | 0 | 0 | 1 | 1 | 0 | 0
2012-05-14 | 0 | 0 | 1 | 0 | 0 | 0 | 0 | 0 | 0 | 0 | 1 | 0
2012-05-15 | 0 | 0 | 0 | 1 | 0 | 0 | 0 | 0 | 0 | 0 | 1 | 1
2012-05-16 | 0 | 0 | 0 | 0 | 1 | 0 | 0 | 0 | 0 | 0 | 1 | 1
2012-05-17 | 0 | 0 | 0 | 0 | 0 | 1 | 0 | 0 | 0 | 0 | 1 | 1
2012-05-18 | 0 | 0 | 0 | 0 | 0 | 0 | 1 | 0 | 0 | 0 | 1 | 0
2012-05-19 | 0 | 0 | 0 | 0 | 0 | 0 | 0 | 1 | 0 | 1 | 0 | 0
2012-05-20 | 0 | 0 | 0 | 0 | 0 | 0 | 0 | 0 | 1 | 1 | 0 | 0
2012-05-21 | 0 | 0 | 1 | 0 | 0 | 0 | 0 | 0 | 0 | 0 | 1 | 0
2012-05-22 | 0 | 0 | 0 | 1 | 0 | 0 | 0 | 0 | 0 | 0 | 1 | 1
2012-05-23 | 0 | 0 | 0 | 0 | 1 | 0 | 0 | 0 | 0 | 0 | 1 | 1
2012-05-24 | 0 | 0 | 0 | 0 | 0 | 1 | 0 | 0 | 0 | 0 | 1 | 1
2012-05-25 | 0 | 0 | 0 | 0 | 0 | 0 | 1 | 0 | 0 | 0 | 1 | 0
2012-05-26 | 0 | 0 | 0 | 0 | 0 | 0 | 0 | 1 | 0 | 1 | 0 | 0
2012-05-27 | 0 | 0 | 0 | 0 | 0 | 0 | 0 | 0 | 1 | 1 | 0 | 0
2012-05-28 | 0 | 0 | 1 | 0 | 0 | 0 | 0 | 0 | 0 | 1 | 0 | 0
2012-05-29 | 0 | 0 | 0 | 1 | 0 | 0 | 0 | 0 | 0 | 0 | 1 | 1
2012-05-30 | 0 | 0 | 0 | 0 | 1 | 0 | 0 | 0 | 0 | 0 | 1 | 1
2012-05-31 | 0 | 0 | 0 | 0 | 0 | 1 | 0 | 0 | 0 | 0 | 1 | 1
2012-06-01 | 0 | 1 | 0 | 0 | 0 | 0 | 1 | 0 | 0 | 0 | 1 | 0
2012-06-02 | 0 | 1 | 0 | 0 | 0 | 0 | 0 | 1 | 0 | 1 | 0 | 0
2012-06-03 | 0 | 1 | 0 | 0 | 0 | 0 | 0 | 0 | 1 | 1 | 0 | 0
2012-06-04 | 0 | 1 | 1 | 0 | 0 | 0 | 0 | 0 | 0 | 0 | 1 | 0
2012-06-05 | 0 | 1 | 0 | 1 | 0 | 0 | 0 | 0 | 0 | 0 | 1 | 1
2012-06-06 | 0 | 1 | 0 | 0 | 1 | 0 | 0 | 0 | 0 | 0 | 1 | 1
2012-06-07 | 0 | 1 | 0 | 0 | 0 | 1 | 0 | 0 | 0 | 0 | 1 | 1
2012-06-08 | 0 | 1 | 0 | 0 | 0 | 0 | 1 | 0 | 0 | 0 | 1 | 0
2012-06-09 | 0 | 1 | 0 | 0 | 0 | 0 | 0 | 1 | 0 | 1 | 0 | 0
2012-06-10 | 0 | 1 | 0 | 0 | 0 | 0 | 0 | 0 | 1 | 1 | 0 | 0
2012-06-11 | 0 | 1 | 1 | 0 | 0 | 0 | 0 | 0 | 0 | 0 | 1 | 0
2012-06-12 | 0 | 1 | 0 | 1 | 0 | 0 | 0 | 0 | 0 | 0 | 1 | 1
2012-06-13 | 0 | 1 | 0 | 0 | 1 | 0 | 0 | 0 | 0 | 0 | 1 | 1
2012-06-14 | 0 | 1 | 0 | 0 | 0 | 1 | 0 | 0 | 0 | 0 | 1 | 1
2012-06-15 | 0 | 1 | 0 | 0 | 0 | 0 | 1 | 0 | 0 | 0 | 1 | 0
2012-06-16 | 0 | 1 | 0 | 0 | 0 | 0 | 0 | 1 | 0 | 1 | 0 | 0
2012-06-17 | 0 | 1 | 0 | 0 | 0 | 0 | 0 | 0 | 1 | 1 | 0 | 0
2012-06-18 | 0 | 1 | 1 | 0 | 0 | 0 | 0 | 0 | 0 | 0 | 1 | 0
2012-06-19 | 0 | 1 | 0 | 1 | 0 | 0 | 0 | 0 | 0 | 0 | 1 | 1
2012-06-20 | 0 | 1 | 0 | 0 | 1 | 0 | 0 | 0 | 0 | 0 | 1 | 1
2012-06-21 | 0 | 1 | 0 | 0 | 0 | 1 | 0 | 0 | 0 | 0 | 1 | 1
2012-06-22 | 0 | 1 | 0 | 0 | 0 | 0 | 1 | 0 | 0 | 0 | 1 | 0
2012-06-23 | 0 | 1 | 0 | 0 | 0 | 0 | 0 | 1 | 0 | 1 | 0 | 0
2012-06-24 | 0 | 1 | 0 | 0 | 0 | 0 | 0 | 0 | 1 | 1 | 0 | 0
2012-06-25 | 0 | 1 | 1 | 0 | 0 | 0 | 0 | 0 | 0 | 0 | 1 | 0
2012-06-26 | 0 | 1 | 0 | 1 | 0 | 0 | 0 | 0 | 0 | 0 | 1 | 1
2012-06-27 | 0 | 1 | 0 | 0 | 1 | 0 | 0 | 0 | 0 | 0 | 1 | 1
2012-06-28 | 0 | 1 | 0 | 0 | 0 | 1 | 0 | 0 | 0 | 0 | 1 | 1
2012-06-29 | 0 | 1 | 0 | 0 | 0 | 0 | 1 | 0 | 0 | 0 | 1 | 0
2012-06-30 | 0 | 1 | 0 | 0 | 0 | 0 | 0 | 1 | 0 | 1 | 0 | 0
2012-07-01 | 0 | 1 | 0 | 0 | 0 | 0 | 0 | 0 | 1 | 1 | 0 | 0
2012-07-02 | 0 | 1 | 1 | 0 | 0 | 0 | 0 | 0 | 0 | 0 | 1 | 0
2012-07-03 | 0 | 1 | 0 | 1 | 0 | 0 | 0 | 0 | 0 | 0 | 1 | 1
2012-07-04 | 0 | 1 | 0 | 0 | 1 | 0 | 0 | 0 | 0 | 1 | 0 | 1
2012-07-05 | 0 | 1 | 0 | 0 | 0 | 1 | 0 | 0 | 0 | 0 | 1 | 1
2012-07-06 | 0 | 1 | 0 | 0 | 0 | 0 | 1 | 0 | 0 | 0 | 1 | 0
2012-07-07 | 0 | 1 | 0 | 0 | 0 | 0 | 0 | 1 | 0 | 1 | 0 | 0
2012-07-08 | 0 | 1 | 0 | 0 | 0 | 0 | 0 | 0 | 1 | 1 | 0 | 0
2012-07-09 | 0 | 1 | 1 | 0 | 0 | 0 | 0 | 0 | 0 | 0 | 1 | 0
2012-07-10 | 0 | 1 | 0 | 1 | 0 | 0 | 0 | 0 | 0 | 0 | 1 | 1
2012-07-11 | 0 | 1 | 0 | 0 | 1 | 0 | 0 | 0 | 0 | 0 | 1 | 1
2012-07-12 | 0 | 1 | 0 | 0 | 0 | 1 | 0 | 0 | 0 | 0 | 1 | 1
2012-07-13 | 0 | 1 | 0 | 0 | 0 | 0 | 1 | 0 | 0 | 0 | 1 | 0
2012-07-14 | 0 | 1 | 0 | 0 | 0 | 0 | 0 | 1 | 0 | 1 | 0 | 0
2012-07-15 | 0 | 1 | 0 | 0 | 0 | 0 | 0 | 0 | 1 | 1 | 0 | 0
2012-07-16 | 0 | 1 | 1 | 0 | 0 | 0 | 0 | 0 | 0 | 0 | 1 | 0
2012-07-17 | 0 | 1 | 0 | 1 | 0 | 0 | 0 | 0 | 0 | 0 | 1 | 1
2012-07-18 | 0 | 1 | 0 | 0 | 1 | 0 | 0 | 0 | 0 | 0 | 1 | 1
2012-07-19 | 0 | 1 | 0 | 0 | 0 | 1 | 0 | 0 | 0 | 0 | 1 | 1
2012-07-20 | 0 | 1 | 0 | 0 | 0 | 0 | 1 | 0 | 0 | 0 | 1 | 0
2012-07-21 | 0 | 1 | 0 | 0 | 0 | 0 | 0 | 1 | 0 | 1 | 0 | 0
2012-07-22 | 0 | 1 | 0 | 0 | 0 | 0 | 0 | 0 | 1 | 1 | 0 | 0
2012-07-23 | 0 | 1 | 1 | 0 | 0 | 0 | 0 | 0 | 0 | 0 | 1 | 0
2012-07-24 | 0 | 1 | 0 | 1 | 0 | 0 | 0 | 0 | 0 | 0 | 1 | 1
2012-07-25 | 0 | 1 | 0 | 0 | 1 | 0 | 0 | 0 | 0 | 0 | 1 | 1
2012-07-26 | 0 | 1 | 0 | 0 | 0 | 1 | 0 | 0 | 0 | 0 | 1 | 1
2012-07-27 | 0 | 1 | 0 | 0 | 0 | 0 | 1 | 0 | 0 | 0 | 1 | 0
2012-07-28 | 0 | 1 | 0 | 0 | 0 | 0 | 0 | 1 | 0 | 1 | 0 | 0
2012-07-29 | 0 | 1 | 0 | 0 | 0 | 0 | 0 | 0 | 1 | 1 | 0 | 0
2012-07-30 | 0 | 1 | 1 | 0 | 0 | 0 | 0 | 0 | 0 | 0 | 1 | 0
2012-07-31 | 0 | 1 | 0 | 1 | 0 | 0 | 0 | 0 | 0 | 0 | 1 | 1
2012-08-01 | 0 | 1 | 0 | 0 | 1 | 0 | 0 | 0 | 0 | 0 | 1 | 1
2012-08-02 | 0 | 1 | 0 | 0 | 0 | 1 | 0 | 0 | 0 | 0 | 1 | 1
2012-08-03 | 0 | 1 | 0 | 0 | 0 | 0 | 1 | 0 | 0 | 0 | 1 | 0
2012-08-04 | 0 | 1 | 0 | 0 | 0 | 0 | 0 | 1 | 0 | 1 | 0 | 0
2012-08-05 | 0 | 1 | 0 | 0 | 0 | 0 | 0 | 0 | 1 | 1 | 0 | 0
2012-08-06 | 0 | 1 | 1 | 0 | 0 | 0 | 0 | 0 | 0 | 0 | 1 | 0
2012-08-07 | 0 | 1 | 0 | 1 | 0 | 0 | 0 | 0 | 0 | 0 | 1 | 1
2012-08-08 | 0 | 1 | 0 | 0 | 1 | 0 | 0 | 0 | 0 | 0 | 1 | 1
2012-08-09 | 0 | 1 | 0 | 0 | 0 | 1 | 0 | 0 | 0 | 0 | 1 | 1
2012-08-10 | 0 | 1 | 0 | 0 | 0 | 0 | 1 | 0 | 0 | 0 | 1 | 0
2012-08-11 | 0 | 1 | 0 | 0 | 0 | 0 | 0 | 1 | 0 | 1 | 0 | 0
2012-08-12 | 0 | 1 | 0 | 0 | 0 | 0 | 0 | 0 | 1 | 1 | 0 | 0
2012-08-13 | 0 | 1 | 1 | 0 | 0 | 0 | 0 | 0 | 0 | 0 | 1 | 0
2012-08-14 | 0 | 1 | 0 | 1 | 0 | 0 | 0 | 0 | 0 | 0 | 1 | 1
2012-08-15 | 0 | 1 | 0 | 0 | 1 | 0 | 0 | 0 | 0 | 0 | 1 | 1
2012-08-16 | 0 | 1 | 0 | 0 | 0 | 1 | 0 | 0 | 0 | 0 | 1 | 1
2012-08-17 | 0 | 1 | 0 | 0 | 0 | 0 | 1 | 0 | 0 | 0 | 1 | 0
2012-08-18 | 0 | 1 | 0 | 0 | 0 | 0 | 0 | 1 | 0 | 1 | 0 | 0
2012-08-19 | 0 | 1 | 0 | 0 | 0 | 0 | 0 | 0 | 1 | 1 | 0 | 0
2012-08-20 | 0 | 1 | 1 | 0 | 0 | 0 | 0 | 0 | 0 | 0 | 1 | 0
2012-08-21 | 0 | 1 | 0 | 1 | 0 | 0 | 0 | 0 | 0 | 0 | 1 | 1
2012-08-22 | 0 | 1 | 0 | 0 | 1 | 0 | 0 | 0 | 0 | 0 | 1 | 1
2012-08-23 | 0 | 1 | 0 | 0 | 0 | 1 | 0 | 0 | 0 | 0 | 1 | 1
2012-08-24 | 0 | 1 | 0 | 0 | 0 | 0 | 1 | 0 | 0 | 0 | 1 | 0
2012-08-25 | 0 | 1 | 0 | 0 | 0 | 0 | 0 | 1 | 0 | 1 | 0 | 0
2012-08-26 | 0 | 1 | 0 | 0 | 0 | 0 | 0 | 0 | 1 | 1 | 0 | 0
2012-08-27 | 0 | 1 | 1 | 0 | 0 | 0 | 0 | 0 | 0 | 0 | 1 | 0
2012-08-28 | 0 | 1 | 0 | 1 | 0 | 0 | 0 | 0 | 0 | 0 | 1 | 1
2012-08-29 | 0 | 1 | 0 | 0 | 1 | 0 | 0 | 0 | 0 | 0 | 1 | 1
2012-08-30 | 0 | 1 | 0 | 0 | 0 | 1 | 0 | 0 | 0 | 0 | 1 | 1
2012-08-31 | 0 | 1 | 0 | 0 | 0 | 0 | 1 | 0 | 0 | 0 | 1 | 0
2012-09-01 | 0 | 1 | 0 | 0 | 0 | 0 | 0 | 1 | 0 | 1 | 0 | 0
2012-09-02 | 0 | 1 | 0 | 0 | 0 | 0 | 0 | 0 | 1 | 1 | 0 | 0
2012-09-03 | 0 | 1 | 1 | 0 | 0 | 0 | 0 | 0 | 0 | 1 | 0 | 0
2012-09-04 | 0 | 1 | 0 | 1 | 0 | 0 | 0 | 0 | 0 | 0 | 1 | 1
2012-09-05 | 0 | 1 | 0 | 0 | 1 | 0 | 0 | 0 | 0 | 0 | 1 | 1
2012-09-06 | 0 | 1 | 0 | 0 | 0 | 1 | 0 | 0 | 0 | 0 | 1 | 1
2012-09-07 | 0 | 1 | 0 | 0 | 0 | 0 | 1 | 0 | 0 | 0 | 1 | 0
2012-09-08 | 0 | 1 | 0 | 0 | 0 | 0 | 0 | 1 | 0 | 1 | 0 | 0
2012-09-09 | 0 | 1 | 0 | 0 | 0 | 0 | 0 | 0 | 1 | 1 | 0 | 0
2012-09-10 | 0 | 1 | 1 | 0 | 0 | 0 | 0 | 0 | 0 | 0 | 1 | 0
2012-09-11 | 0 | 1 | 0 | 1 | 0 | 0 | 0 | 0 | 0 | 0 | 1 | 1
2012-09-12 | 0 | 1 | 0 | 0 | 1 | 0 | 0 | 0 | 0 | 0 | 1 | 1
2012-09-13 | 0 | 1 | 0 | 0 | 0 | 1 | 0 | 0 | 0 | 0 | 1 | 1
2012-09-14 | 0 | 1 | 0 | 0 | 0 | 0 | 1 | 0 | 0 | 0 | 1 | 0
2012-09-15 | 0 | 1 | 0 | 0 | 0 | 0 | 0 | 1 | 0 | 1 | 0 | 0
2012-09-16 | 0 | 1 | 0 | 0 | 0 | 0 | 0 | 0 | 1 | 1 | 0 | 0
2012-09-17 | 0 | 1 | 1 | 0 | 0 | 0 | 0 | 0 | 0 | 0 | 1 | 0
2012-09-18 | 0 | 1 | 0 | 1 | 0 | 0 | 0 | 0 | 0 | 0 | 1 | 1
2012-09-19 | 0 | 1 | 0 | 0 | 1 | 0 | 0 | 0 | 0 | 0 | 1 | 1
2012-09-20 | 0 | 1 | 0 | 0 | 0 | 1 | 0 | 0 | 0 | 0 | 1 | 1
2012-09-21 | 0 | 1 | 0 | 0 | 0 | 0 | 1 | 0 | 0 | 0 | 1 | 0
2012-09-22 | 0 | 1 | 0 | 0 | 0 | 0 | 0 | 1 | 0 | 1 | 0 | 0
2012-09-23 | 0 | 1 | 0 | 0 | 0 | 0 | 0 | 0 | 1 | 1 | 0 | 0
2012-09-24 | 0 | 1 | 1 | 0 | 0 | 0 | 0 | 0 | 0 | 0 | 1 | 0
2012-09-25 | 0 | 1 | 0 | 1 | 0 | 0 | 0 | 0 | 0 | 0 | 1 | 1
2012-09-26 | 0 | 1 | 0 | 0 | 1 | 0 | 0 | 0 | 0 | 0 | 1 | 1
2012-09-27 | 0 | 1 | 0 | 0 | 0 | 1 | 0 | 0 | 0 | 0 | 1 | 1
2012-09-28 | 0 | 1 | 0 | 0 | 0 | 0 | 1 | 0 | 0 | 0 | 1 | 0
2012-09-29 | 0 | 1 | 0 | 0 | 0 | 0 | 0 | 1 | 0 | 1 | 0 | 0
2012-09-30 | 0 | 1 | 0 | 0 | 0 | 0 | 0 | 0 | 1 | 1 | 0 | 0
2012-10-01 | 0 | 0 | 1 | 0 | 0 | 0 | 0 | 0 | 0 | 0 | 1 | 0
2012-10-02 | 0 | 0 | 0 | 1 | 0 | 0 | 0 | 0 | 0 | 0 | 1 | 1
2012-10-03 | 0 | 0 | 0 | 0 | 1 | 0 | 0 | 0 | 0 | 0 | 1 | 1
2012-10-04 | 0 | 0 | 0 | 0 | 0 | 1 | 0 | 0 | 0 | 0 | 1 | 1
2012-10-05 | 0 | 0 | 0 | 0 | 0 | 0 | 1 | 0 | 0 | 0 | 1 | 0
2012-10-06 | 0 | 0 | 0 | 0 | 0 | 0 | 0 | 1 | 0 | 1 | 0 | 0
2012-10-07 | 0 | 0 | 0 | 0 | 0 | 0 | 0 | 0 | 1 | 1 | 0 | 0
2012-10-08 | 0 | 0 | 1 | 0 | 0 | 0 | 0 | 0 | 0 | 0 | 1 | 0
2012-10-09 | 0 | 0 | 0 | 1 | 0 | 0 | 0 | 0 | 0 | 0 | 1 | 1
2012-10-10 | 0 | 0 | 0 | 0 | 1 | 0 | 0 | 0 | 0 | 0 | 1 | 1
2012-10-11 | 0 | 0 | 0 | 0 | 0 | 1 | 0 | 0 | 0 | 0 | 1 | 1
2012-10-12 | 0 | 0 | 0 | 0 | 0 | 0 | 1 | 0 | 0 | 0 | 1 | 0
2012-10-13 | 0 | 0 | 0 | 0 | 0 | 0 | 0 | 1 | 0 | 1 | 0 | 0
2012-10-14 | 0 | 0 | 0 | 0 | 0 | 0 | 0 | 0 | 1 | 1 | 0 | 0
2012-10-15 | 0 | 0 | 1 | 0 | 0 | 0 | 0 | 0 | 0 | 0 | 1 | 0
2012-10-16 | 0 | 0 | 0 | 1 | 0 | 0 | 0 | 0 | 0 | 0 | 1 | 1
2012-10-17 | 0 | 0 | 0 | 0 | 1 | 0 | 0 | 0 | 0 | 0 | 1 | 1
2012-10-18 | 0 | 0 | 0 | 0 | 0 | 1 | 0 | 0 | 0 | 0 | 1 | 1
2012-10-19 | 0 | 0 | 0 | 0 | 0 | 0 | 1 | 0 | 0 | 0 | 1 | 0
2012-10-20 | 0 | 0 | 0 | 0 | 0 | 0 | 0 | 1 | 0 | 1 | 0 | 0
2012-10-21 | 0 | 0 | 0 | 0 | 0 | 0 | 0 | 0 | 1 | 1 | 0 | 0
2012-10-22 | 0 | 0 | 1 | 0 | 0 | 0 | 0 | 0 | 0 | 0 | 1 | 0
2012-10-23 | 0 | 0 | 0 | 1 | 0 | 0 | 0 | 0 | 0 | 0 | 1 | 1
2012-10-24 | 0 | 0 | 0 | 0 | 1 | 0 | 0 | 0 | 0 | 0 | 1 | 1
2012-10-25 | 0 | 0 | 0 | 0 | 0 | 1 | 0 | 0 | 0 | 0 | 1 | 1
2012-10-26 | 0 | 0 | 0 | 0 | 0 | 0 | 1 | 0 | 0 | 0 | 1 | 0
2012-10-27 | 0 | 0 | 0 | 0 | 0 | 0 | 0 | 1 | 0 | 1 | 0 | 0
2012-10-28 | 0 | 0 | 0 | 0 | 0 | 0 | 0 | 0 | 1 | 1 | 0 | 0
2012-10-29 | 0 | 0 | 1 | 0 | 0 | 0 | 0 | 0 | 0 | 0 | 1 | 0
2012-10-30 | 0 | 0 | 0 | 1 | 0 | 0 | 0 | 0 | 0 | 0 | 1 | 1
2012-10-31 | 0 | 0 | 0 | 0 | 1 | 0 | 0 | 0 | 0 | 0 | 1 | 1
2012-11-01 | 0 | 0 | 0 | 0 | 0 | 1 | 0 | 0 | 0 | 0 | 1 | 1
2012-11-02 | 0 | 0 | 0 | 0 | 0 | 0 | 1 | 0 | 0 | 0 | 1 | 0
2012-11-03 | 0 | 0 | 0 | 0 | 0 | 0 | 0 | 1 | 0 | 1 | 0 | 0
2012-11-04 | 0 | 0 | 0 | 0 | 0 | 0 | 0 | 0 | 1 | 1 | 0 | 0
2012-11-05 | 0 | 0 | 1 | 0 | 0 | 0 | 0 | 0 | 0 | 0 | 1 | 0
2012-11-06 | 0 | 0 | 0 | 1 | 0 | 0 | 0 | 0 | 0 | 0 | 1 | 1
2012-11-07 | 0 | 0 | 0 | 0 | 1 | 0 | 0 | 0 | 0 | 0 | 1 | 1
2012-11-08 | 0 | 0 | 0 | 0 | 0 | 1 | 0 | 0 | 0 | 0 | 1 | 1
2012-11-09 | 0 | 0 | 0 | 0 | 0 | 0 | 1 | 0 | 0 | 0 | 1 | 0
2012-11-10 | 0 | 0 | 0 | 0 | 0 | 0 | 0 | 1 | 0 | 1 | 0 | 0
2012-11-11 | 0 | 0 | 0 | 0 | 0 | 0 | 0 | 0 | 1 | 1 | 0 | 0
2012-11-12 | 0 | 0 | 1 | 0 | 0 | 0 | 0 | 0 | 0 | 0 | 1 | 0
2012-11-13 | 0 | 0 | 0 | 1 | 0 | 0 | 0 | 0 | 0 | 0 | 1 | 1
2012-11-14 | 0 | 0 | 0 | 0 | 1 | 0 | 0 | 0 | 0 | 0 | 1 | 1
2012-11-15 | 0 | 0 | 0 | 0 | 0 | 1 | 0 | 0 | 0 | 0 | 1 | 1
2012-11-16 | 0 | 0 | 0 | 0 | 0 | 0 | 1 | 0 | 0 | 0 | 1 | 0
2012-11-17 | 0 | 0 | 0 | 0 | 0 | 0 | 0 | 1 | 0 | 1 | 0 | 0
2012-11-18 | 0 | 0 | 0 | 0 | 0 | 0 | 0 | 0 | 1 | 1 | 0 | 0
2012-11-19 | 0 | 0 | 1 | 0 | 0 | 0 | 0 | 0 | 0 | 0 | 1 | 0
2012-11-20 | 0 | 0 | 0 | 1 | 0 | 0 | 0 | 0 | 0 | 0 | 1 | 1
2012-11-21 | 0 | 0 | 0 | 0 | 1 | 0 | 0 | 0 | 0 | 0 | 1 | 1
2012-11-22 | 0 | 0 | 0 | 0 | 0 | 1 | 0 | 0 | 0 | 1 | 0 | 1
2012-11-23 | 0 | 0 | 0 | 0 | 0 | 0 | 1 | 0 | 0 | 1 | 0 | 0
2012-11-24 | 0 | 0 | 0 | 0 | 0 | 0 | 0 | 1 | 0 | 1 | 0 | 0
2012-11-25 | 0 | 0 | 0 | 0 | 0 | 0 | 0 | 0 | 1 | 1 | 0 | 0
2012-11-26 | 0 | 0 | 1 | 0 | 0 | 0 | 0 | 0 | 0 | 0 | 1 | 0
2012-11-27 | 0 | 0 | 0 | 1 | 0 | 0 | 0 | 0 | 0 | 0 | 1 | 1
2012-11-28 | 0 | 0 | 0 | 0 | 1 | 0 | 0 | 0 | 0 | 0 | 1 | 1
2012-11-29 | 0 | 0 | 0 | 0 | 0 | 1 | 0 | 0 | 0 | 0 | 1 | 1
2012-11-30 | 0 | 0 | 0 | 0 | 0 | 0 | 1 | 0 | 0 | 0 | 1 | 0
2012-12-01 | 1 | 0 | 0 | 0 | 0 | 0 | 0 | 1 | 0 | 1 | 0 | 0
2012-12-02 | 1 | 0 | 0 | 0 | 0 | 0 | 0 | 0 | 1 | 1 | 0 | 0
2012-12-03 | 1 | 0 | 1 | 0 | 0 | 0 | 0 | 0 | 0 | 0 | 1 | 0
2012-12-04 | 1 | 0 | 0 | 1 | 0 | 0 | 0 | 0 | 0 | 0 | 1 | 1
2012-12-05 | 1 | 0 | 0 | 0 | 1 | 0 | 0 | 0 | 0 | 0 | 1 | 1
2012-12-06 | 1 | 0 | 0 | 0 | 0 | 1 | 0 | 0 | 0 | 0 | 1 | 1
2012-12-07 | 1 | 0 | 0 | 0 | 0 | 0 | 1 | 0 | 0 | 0 | 1 | 0
2012-12-08 | 1 | 0 | 0 | 0 | 0 | 0 | 0 | 1 | 0 | 1 | 0 | 0
2012-12-09 | 1 | 0 | 0 | 0 | 0 | 0 | 0 | 0 | 1 | 1 | 0 | 0
2012-12-10 | 1 | 0 | 1 | 0 | 0 | 0 | 0 | 0 | 0 | 0 | 1 | 0
2012-12-11 | 1 | 0 | 0 | 1 | 0 | 0 | 0 | 0 | 0 | 0 | 1 | 1
2012-12-12 | 1 | 0 | 0 | 0 | 1 | 0 | 0 | 0 | 0 | 0 | 1 | 1
2012-12-13 | 1 | 0 | 0 | 0 | 0 | 1 | 0 | 0 | 0 | 0 | 1 | 1
2012-12-14 | 1 | 0 | 0 | 0 | 0 | 0 | 1 | 0 | 0 | 0 | 1 | 0
2012-12-15 | 1 | 0 | 0 | 0 | 0 | 0 | 0 | 1 | 0 | 1 | 0 | 0
2012-12-16 | 1 | 0 | 0 | 0 | 0 | 0 | 0 | 0 | 1 | 1 | 0 | 0
2012-12-17 | 1 | 0 | 1 | 0 | 0 | 0 | 0 | 0 | 0 | 0 | 1 | 0
2012-12-18 | 1 | 0 | 0 | 1 | 0 | 0 | 0 | 0 | 0 | 0 | 1 | 1
2012-12-19 | 1 | 0 | 0 | 0 | 1 | 0 | 0 | 0 | 0 | 0 | 1 | 1
2012-12-20 | 1 | 0 | 0 | 0 | 0 | 1 | 0 | 0 | 0 | 0 | 1 | 1
2012-12-21 | 1 | 0 | 0 | 0 | 0 | 0 | 1 | 0 | 0 | 0 | 1 | 0
2012-12-22 | 1 | 0 | 0 | 0 | 0 | 0 | 0 | 1 | 0 | 1 | 0 | 0
2012-12-23 | 1 | 0 | 0 | 0 | 0 | 0 | 0 | 0 | 1 | 1 | 0 | 0
2012-12-24 | 1 | 0 | 1 | 0 | 0 | 0 | 0 | 0 | 0 | 0 | 1 | 0
2012-12-25 | 1 | 0 | 0 | 1 | 0 | 0 | 0 | 0 | 0 | 1 | 0 | 1
2012-12-26 | 1 | 0 | 0 | 0 | 1 | 0 | 0 | 0 | 0 | 0 | 1 | 1
2012-12-27 | 1 | 0 | 0 | 0 | 0 | 1 | 0 | 0 | 0 | 0 | 1 | 1
2012-12-28 | 1 | 0 | 0 | 0 | 0 | 0 | 1 | 0 | 0 | 0 | 1 | 0
2012-12-29 | 1 | 0 | 0 | 0 | 0 | 0 | 0 | 1 | 0 | 1 | 0 | 0
2012-12-30 | 1 | 0 | 0 | 0 | 0 | 0 | 0 | 0 | 1 | 1 | 0 | 0
2012-12-31 | 1 | 0 | 1 | 0 | 0 | 0 | 0 | 0 | 0 | 0 | 1 | 0
2013-01-01 | 1 | 0 | 0 | 1 | 0 | 0 | 0 | 0 | 0 | 1 | 0 | 1
2013-01-02 | 1 | 0 | 0 | 0 | 1 | 0 | 0 | 0 | 0 | 0 | 1 | 1
2013-01-03 | 1 | 0 | 0 | 0 | 0 | 1 | 0 | 0 | 0 | 0 | 1 | 1
2013-01-04 | 1 | 0 | 0 | 0 | 0 | 0 | 1 | 0 | 0 | 0 | 1 | 0
2013-01-05 | 1 | 0 | 0 | 0 | 0 | 0 | 0 | 1 | 0 | 1 | 0 | 0
2013-01-06 | 1 | 0 | 0 | 0 | 0 | 0 | 0 | 0 | 1 | 1 | 0 | 0
2013-01-07 | 1 | 0 | 1 | 0 | 0 | 0 | 0 | 0 | 0 | 0 | 1 | 0
2013-01-08 | 1 | 0 | 0 | 1 | 0 | 0 | 0 | 0 | 0 | 0 | 1 | 1
2013-01-09 | 1 | 0 | 0 | 0 | 1 | 0 | 0 | 0 | 0 | 0 | 1 | 1
2013-01-10 | 1 | 0 | 0 | 0 | 0 | 1 | 0 | 0 | 0 | 0 | 1 | 1
2013-01-11 | 1 | 0 | 0 | 0 | 0 | 0 | 1 | 0 | 0 | 0 | 1 | 0
2013-01-12 | 1 | 0 | 0 | 0 | 0 | 0 | 0 | 1 | 0 | 1 | 0 | 0
2013-01-13 | 1 | 0 | 0 | 0 | 0 | 0 | 0 | 0 | 1 | 1 | 0 | 0
2013-01-14 | 1 | 0 | 1 | 0 | 0 | 0 | 0 | 0 | 0 | 0 | 1 | 0
2013-01-15 | 1 | 0 | 0 | 1 | 0 | 0 | 0 | 0 | 0 | 0 | 1 | 1
2013-01-16 | 1 | 0 | 0 | 0 | 1 | 0 | 0 | 0 | 0 | 0 | 1 | 1
2013-01-17 | 1 | 0 | 0 | 0 | 0 | 1 | 0 | 0 | 0 | 0 | 1 | 1
2013-01-18 | 1 | 0 | 0 | 0 | 0 | 0 | 1 | 0 | 0 | 0 | 1 | 0
2013-01-19 | 1 | 0 | 0 | 0 | 0 | 0 | 0 | 1 | 0 | 1 | 0 | 0
2013-01-20 | 1 | 0 | 0 | 0 | 0 | 0 | 0 | 0 | 1 | 1 | 0 | 0
2013-01-21 | 1 | 0 | 1 | 0 | 0 | 0 | 0 | 0 | 0 | 0 | 1 | 0
2013-01-22 | 1 | 0 | 0 | 1 | 0 | 0 | 0 | 0 | 0 | 0 | 1 | 1
2013-01-23 | 1 | 0 | 0 | 0 | 1 | 0 | 0 | 0 | 0 | 0 | 1 | 1
2013-01-24 | 1 | 0 | 0 | 0 | 0 | 1 | 0 | 0 | 0 | 0 | 1 | 1
2013-01-25 | 1 | 0 | 0 | 0 | 0 | 0 | 1 | 0 | 0 | 0 | 1 | 0
2013-01-26 | 1 | 0 | 0 | 0 | 0 | 0 | 0 | 1 | 0 | 1 | 0 | 0
2013-01-27 | 1 | 0 | 0 | 0 | 0 | 0 | 0 | 0 | 1 | 1 | 0 | 0
2013-01-28 | 1 | 0 | 1 | 0 | 0 | 0 | 0 | 0 | 0 | 0 | 1 | 0
2013-01-29 | 1 | 0 | 0 | 1 | 0 | 0 | 0 | 0 | 0 | 0 | 1 | 1
2013-01-30 | 1 | 0 | 0 | 0 | 1 | 0 | 0 | 0 | 0 | 0 | 1 | 1
2013-01-31 | 1 | 0 | 0 | 0 | 0 | 1 | 0 | 0 | 0 | 0 | 1 | 1
2013-02-01 | 1 | 0 | 0 | 0 | 0 | 0 | 1 | 0 | 0 | 0 | 1 | 0
2013-02-02 | 1 | 0 | 0 | 0 | 0 | 0 | 0 | 1 | 0 | 1 | 0 | 0
2013-02-03 | 1 | 0 | 0 | 0 | 0 | 0 | 0 | 0 | 1 | 1 | 0 | 0
2013-02-04 | 1 | 0 | 1 | 0 | 0 | 0 | 0 | 0 | 0 | 0 | 1 | 0
2013-02-05 | 1 | 0 | 0 | 1 | 0 | 0 | 0 | 0 | 0 | 0 | 1 | 1
2013-02-06 | 1 | 0 | 0 | 0 | 1 | 0 | 0 | 0 | 0 | 0 | 1 | 1
2013-02-07 | 1 | 0 | 0 | 0 | 0 | 1 | 0 | 0 | 0 | 0 | 1 | 1
2013-02-08 | 1 | 0 | 0 | 0 | 0 | 0 | 1 | 0 | 0 | 0 | 1 | 0
2013-02-09 | 1 | 0 | 0 | 0 | 0 | 0 | 0 | 1 | 0 | 1 | 0 | 0
2013-02-10 | 1 | 0 | 0 | 0 | 0 | 0 | 0 | 0 | 1 | 1 | 0 | 0
2013-02-11 | 1 | 0 | 1 | 0 | 0 | 0 | 0 | 0 | 0 | 0 | 1 | 0
2013-02-12 | 1 | 0 | 0 | 1 | 0 | 0 | 0 | 0 | 0 | 0 | 1 | 1
2013-02-13 | 1 | 0 | 0 | 0 | 1 | 0 | 0 | 0 | 0 | 0 | 1 | 1
2013-02-14 | 1 | 0 | 0 | 0 | 0 | 1 | 0 | 0 | 0 | 0 | 1 | 1
2013-02-15 | 1 | 0 | 0 | 0 | 0 | 0 | 1 | 0 | 0 | 0 | 1 | 0
2013-02-16 | 1 | 0 | 0 | 0 | 0 | 0 | 0 | 1 | 0 | 1 | 0 | 0
2013-02-17 | 1 | 0 | 0 | 0 | 0 | 0 | 0 | 0 | 1 | 1 | 0 | 0
2013-02-18 | 1 | 0 | 1 | 0 | 0 | 0 | 0 | 0 | 0 | 0 | 1 | 0
2013-02-19 | 1 | 0 | 0 | 1 | 0 | 0 | 0 | 0 | 0 | 0 | 1 | 1
2013-02-20 | 1 | 0 | 0 | 0 | 1 | 0 | 0 | 0 | 0 | 0 | 1 | 1
2013-02-21 | 1 | 0 | 0 | 0 | 0 | 1 | 0 | 0 | 0 | 0 | 1 | 1
2013-02-22 | 1 | 0 | 0 | 0 | 0 | 0 | 1 | 0 | 0 | 0 | 1 | 0
2013-02-23 | 1 | 0 | 0 | 0 | 0 | 0 | 0 | 1 | 0 | 1 | 0 | 0
2013-02-24 | 1 | 0 | 0 | 0 | 0 | 0 | 0 | 0 | 1 | 1 | 0 | 0
2013-02-25 | 1 | 0 | 1 | 0 | 0 | 0 | 0 | 0 | 0 | 0 | 1 | 0
2013-02-26 | 1 | 0 | 0 | 1 | 0 | 0 | 0 | 0 | 0 | 0 | 1 | 1
2013-02-27 | 1 | 0 | 0 | 0 | 1 | 0 | 0 | 0 | 0 | 0 | 1 | 1
2013-02-28 | 1 | 0 | 0 | 0 | 0 | 1 | 0 | 0 | 0 | 0 | 1 | 1
2013-03-01 | 0 | 0 | 0 | 0 | 0 | 0 | 1 | 0 | 0 | 0 | 1 | 0
2013-03-02 | 0 | 0 | 0 | 0 | 0 | 0 | 0 | 1 | 0 | 1 | 0 | 0
2013-03-03 | 0 | 0 | 0 | 0 | 0 | 0 | 0 | 0 | 1 | 1 | 0 | 0
2013-03-04 | 0 | 0 | 1 | 0 | 0 | 0 | 0 | 0 | 0 | 0 | 1 | 0
2013-03-05 | 0 | 0 | 0 | 1 | 0 | 0 | 0 | 0 | 0 | 0 | 1 | 1
2013-03-06 | 0 | 0 | 0 | 0 | 1 | 0 | 0 | 0 | 0 | 0 | 1 | 1
2013-03-07 | 0 | 0 | 0 | 0 | 0 | 1 | 0 | 0 | 0 | 0 | 1 | 1
2013-03-08 | 0 | 0 | 0 | 0 | 0 | 0 | 1 | 0 | 0 | 0 | 1 | 0
2013-03-09 | 0 | 0 | 0 | 0 | 0 | 0 | 0 | 1 | 0 | 1 | 0 | 0
2013-03-10 | 0 | 0 | 0 | 0 | 0 | 0 | 0 | 0 | 1 | 1 | 0 | 0
2013-03-11 | 0 | 0 | 1 | 0 | 0 | 0 | 0 | 0 | 0 | 0 | 1 | 0
2013-03-12 | 0 | 0 | 0 | 1 | 0 | 0 | 0 | 0 | 0 | 0 | 1 | 1
2013-03-13 | 0 | 0 | 0 | 0 | 1 | 0 | 0 | 0 | 0 | 0 | 1 | 1
2013-03-14 | 0 | 0 | 0 | 0 | 0 | 1 | 0 | 0 | 0 | 0 | 1 | 1
2013-03-15 | 0 | 0 | 0 | 0 | 0 | 0 | 1 | 0 | 0 | 0 | 1 | 0
2013-03-16 | 0 | 0 | 0 | 0 | 0 | 0 | 0 | 1 | 0 | 1 | 0 | 0
2013-03-17 | 0 | 0 | 0 | 0 | 0 | 0 | 0 | 0 | 1 | 1 | 0 | 0
2013-03-18 | 0 | 0 | 1 | 0 | 0 | 0 | 0 | 0 | 0 | 0 | 1 | 0
2013-03-19 | 0 | 0 | 0 | 1 | 0 | 0 | 0 | 0 | 0 | 0 | 1 | 1
2013-03-20 | 0 | 0 | 0 | 0 | 1 | 0 | 0 | 0 | 0 | 0 | 1 | 1
2013-03-21 | 0 | 0 | 0 | 0 | 0 | 1 | 0 | 0 | 0 | 0 | 1 | 1
2013-03-22 | 0 | 0 | 0 | 0 | 0 | 0 | 1 | 0 | 0 | 0 | 1 | 0
2013-03-23 | 0 | 0 | 0 | 0 | 0 | 0 | 0 | 1 | 0 | 1 | 0 | 0
2013-03-24 | 0 | 0 | 0 | 0 | 0 | 0 | 0 | 0 | 1 | 1 | 0 | 0
2013-03-25 | 0 | 0 | 1 | 0 | 0 | 0 | 0 | 0 | 0 | 0 | 1 | 0
2013-03-26 | 0 | 0 | 0 | 1 | 0 | 0 | 0 | 0 | 0 | 0 | 1 | 1
2013-03-27 | 0 | 0 | 0 | 0 | 1 | 0 | 0 | 0 | 0 | 0 | 1 | 1
2013-03-28 | 0 | 0 | 0 | 0 | 0 | 1 | 0 | 0 | 0 | 0 | 1 | 1
2013-03-29 | 0 | 0 | 0 | 0 | 0 | 0 | 1 | 0 | 0 | 0 | 1 | 0
2013-03-30 | 0 | 0 | 0 | 0 | 0 | 0 | 0 | 1 | 0 | 1 | 0 | 0
2013-03-31 | 0 | 0 | 0 | 0 | 0 | 0 | 0 | 0 | 1 | 1 | 0 | 0
2013-04-01 | 0 | 0 | 1 | 0 | 0 | 0 | 0 | 0 | 0 | 0 | 1 | 0
2013-04-02 | 0 | 0 | 0 | 1 | 0 | 0 | 0 | 0 | 0 | 0 | 1 | 1
2013-04-03 | 0 | 0 | 0 | 0 | 1 | 0 | 0 | 0 | 0 | 0 | 1 | 1
2013-04-04 | 0 | 0 | 0 | 0 | 0 | 1 | 0 | 0 | 0 | 0 | 1 | 1
2013-04-05 | 0 | 0 | 0 | 0 | 0 | 0 | 1 | 0 | 0 | 0 | 1 | 0
2013-04-06 | 0 | 0 | 0 | 0 | 0 | 0 | 0 | 1 | 0 | 1 | 0 | 0
2013-04-07 | 0 | 0 | 0 | 0 | 0 | 0 | 0 | 0 | 1 | 1 | 0 | 0
2013-04-08 | 0 | 0 | 1 | 0 | 0 | 0 | 0 | 0 | 0 | 0 | 1 | 0
2013-04-09 | 0 | 0 | 0 | 1 | 0 | 0 | 0 | 0 | 0 | 0 | 1 | 1
2013-04-10 | 0 | 0 | 0 | 0 | 1 | 0 | 0 | 0 | 0 | 0 | 1 | 1
2013-04-11 | 0 | 0 | 0 | 0 | 0 | 1 | 0 | 0 | 0 | 0 | 1 | 1
2013-04-12 | 0 | 0 | 0 | 0 | 0 | 0 | 1 | 0 | 0 | 0 | 1 | 0
2013-04-13 | 0 | 0 | 0 | 0 | 0 | 0 | 0 | 1 | 0 | 1 | 0 | 0
2013-04-14 | 0 | 0 | 0 | 0 | 0 | 0 | 0 | 0 | 1 | 1 | 0 | 0
2013-04-15 | 0 | 0 | 1 | 0 | 0 | 0 | 0 | 0 | 0 | 0 | 1 | 0
2013-04-16 | 0 | 0 | 0 | 1 | 0 | 0 | 0 | 0 | 0 | 0 | 1 | 1
2013-04-17 | 0 | 0 | 0 | 0 | 1 | 0 | 0 | 0 | 0 | 0 | 1 | 1
2013-04-18 | 0 | 0 | 0 | 0 | 0 | 1 | 0 | 0 | 0 | 0 | 1 | 1
2013-04-19 | 0 | 0 | 0 | 0 | 0 | 0 | 1 | 0 | 0 | 0 | 1 | 0
2013-04-20 | 0 | 0 | 0 | 0 | 0 | 0 | 0 | 1 | 0 | 1 | 0 | 0
2013-04-21 | 0 | 0 | 0 | 0 | 0 | 0 | 0 | 0 | 1 | 1 | 0 | 0
2013-04-22 | 0 | 0 | 1 | 0 | 0 | 0 | 0 | 0 | 0 | 0 | 1 | 0
2013-04-23 | 0 | 0 | 0 | 1 | 0 | 0 | 0 | 0 | 0 | 0 | 1 | 1
2013-04-24 | 0 | 0 | 0 | 0 | 1 | 0 | 0 | 0 | 0 | 0 | 1 | 1
2013-04-25 | 0 | 0 | 0 | 0 | 0 | 1 | 0 | 0 | 0 | 0 | 1 | 1
2013-04-26 | 0 | 0 | 0 | 0 | 0 | 0 | 1 | 0 | 0 | 0 | 1 | 0
2013-04-27 | 0 | 0 | 0 | 0 | 0 | 0 | 0 | 1 | 0 | 1 | 0 | 0
2013-04-28 | 0 | 0 | 0 | 0 | 0 | 0 | 0 | 0 | 1 | 1 | 0 | 0
2013-04-29 | 0 | 0 | 1 | 0 | 0 | 0 | 0 | 0 | 0 | 0 | 1 | 0
2013-04-30 | 0 | 0 | 0 | 1 | 0 | 0 | 0 | 0 | 0 | 0 | 1 | 1
2013-05-01 | 0 | 0 | 0 | 0 | 1 | 0 | 0 | 0 | 0 | 0 | 1 | 1
2013-05-02 | 0 | 0 | 0 | 0 | 0 | 1 | 0 | 0 | 0 | 0 | 1 | 1
2013-05-03 | 0 | 0 | 0 | 0 | 0 | 0 | 1 | 0 | 0 | 0 | 1 | 0
2013-05-04 | 0 | 0 | 0 | 0 | 0 | 0 | 0 | 1 | 0 | 1 | 0 | 0
2013-05-05 | 0 | 0 | 0 | 0 | 0 | 0 | 0 | 0 | 1 | 1 | 0 | 0
2013-05-06 | 0 | 0 | 1 | 0 | 0 | 0 | 0 | 0 | 0 | 0 | 1 | 0
2013-05-07 | 0 | 0 | 0 | 1 | 0 | 0 | 0 | 0 | 0 | 0 | 1 | 1
2013-05-08 | 0 | 0 | 0 | 0 | 1 | 0 | 0 | 0 | 0 | 0 | 1 | 1
2013-05-09 | 0 | 0 | 0 | 0 | 0 | 1 | 0 | 0 | 0 | 0 | 1 | 1
2013-05-10 | 0 | 0 | 0 | 0 | 0 | 0 | 1 | 0 | 0 | 0 | 1 | 0
2013-05-11 | 0 | 0 | 0 | 0 | 0 | 0 | 0 | 1 | 0 | 1 | 0 | 0
2013-05-12 | 0 | 0 | 0 | 0 | 0 | 0 | 0 | 0 | 1 | 1 | 0 | 0
2013-05-13 | 0 | 0 | 1 | 0 | 0 | 0 | 0 | 0 | 0 | 0 | 1 | 0
2013-05-14 | 0 | 0 | 0 | 1 | 0 | 0 | 0 | 0 | 0 | 0 | 1 | 1
2013-05-15 | 0 | 0 | 0 | 0 | 1 | 0 | 0 | 0 | 0 | 0 | 1 | 1
2013-05-16 | 0 | 0 | 0 | 0 | 0 | 1 | 0 | 0 | 0 | 0 | 1 | 1
2013-05-17 | 0 | 0 | 0 | 0 | 0 | 0 | 1 | 0 | 0 | 0 | 1 | 0
2013-05-18 | 0 | 0 | 0 | 0 | 0 | 0 | 0 | 1 | 0 | 1 | 0 | 0
2013-05-19 | 0 | 0 | 0 | 0 | 0 | 0 | 0 | 0 | 1 | 1 | 0 | 0
2013-05-20 | 0 | 0 | 1 | 0 | 0 | 0 | 0 | 0 | 0 | 0 | 1 | 0
2013-05-21 | 0 | 0 | 0 | 1 | 0 | 0 | 0 | 0 | 0 | 0 | 1 | 1
2013-05-22 | 0 | 0 | 0 | 0 | 1 | 0 | 0 | 0 | 0 | 0 | 1 | 1
2013-05-23 | 0 | 0 | 0 | 0 | 0 | 1 | 0 | 0 | 0 | 0 | 1 | 1
2013-05-24 | 0 | 0 | 0 | 0 | 0 | 0 | 1 | 0 | 0 | 0 | 1 | 0
2013-05-25 | 0 | 0 | 0 | 0 | 0 | 0 | 0 | 1 | 0 | 1 | 0 | 0
2013-05-26 | 0 | 0 | 0 | 0 | 0 | 0 | 0 | 0 | 1 | 1 | 0 | 0
2013-05-27 | 0 | 0 | 1 | 0 | 0 | 0 | 0 | 0 | 0 | 1 | 0 | 0
2013-05-28 | 0 | 0 | 0 | 1 | 0 | 0 | 0 | 0 | 0 | 0 | 1 | 1
2013-05-29 | 0 | 0 | 0 | 0 | 1 | 0 | 0 | 0 | 0 | 0 | 1 | 1
2013-05-30 | 0 | 0 | 0 | 0 | 0 | 1 | 0 | 0 | 0 | 0 | 1 | 1
2013-05-31 | 0 | 0 | 0 | 0 | 0 | 0 | 1 | 0 | 0 | 0 | 1 | 0
2013-06-01 | 0 | 1 | 0 | 0 | 0 | 0 | 0 | 1 | 0 | 1 | 0 | 0
2013-06-02 | 0 | 1 | 0 | 0 | 0 | 0 | 0 | 0 | 1 | 1 | 0 | 0
2013-06-03 | 0 | 1 | 1 | 0 | 0 | 0 | 0 | 0 | 0 | 0 | 1 | 0
2013-06-04 | 0 | 1 | 0 | 1 | 0 | 0 | 0 | 0 | 0 | 0 | 1 | 1
2013-06-05 | 0 | 1 | 0 | 0 | 1 | 0 | 0 | 0 | 0 | 0 | 1 | 1
2013-06-06 | 0 | 1 | 0 | 0 | 0 | 1 | 0 | 0 | 0 | 0 | 1 | 1
2013-06-07 | 0 | 1 | 0 | 0 | 0 | 0 | 1 | 0 | 0 | 0 | 1 | 0
2013-06-08 | 0 | 1 | 0 | 0 | 0 | 0 | 0 | 1 | 0 | 1 | 0 | 0
2013-06-09 | 0 | 1 | 0 | 0 | 0 | 0 | 0 | 0 | 1 | 1 | 0 | 0
2013-06-10 | 0 | 1 | 1 | 0 | 0 | 0 | 0 | 0 | 0 | 0 | 1 | 0
2013-06-11 | 0 | 1 | 0 | 1 | 0 | 0 | 0 | 0 | 0 | 0 | 1 | 1
2013-06-12 | 0 | 1 | 0 | 0 | 1 | 0 | 0 | 0 | 0 | 0 | 1 | 1
2013-06-13 | 0 | 1 | 0 | 0 | 0 | 1 | 0 | 0 | 0 | 0 | 1 | 1
2013-06-14 | 0 | 1 | 0 | 0 | 0 | 0 | 1 | 0 | 0 | 0 | 1 | 0
2013-06-15 | 0 | 1 | 0 | 0 | 0 | 0 | 0 | 1 | 0 | 1 | 0 | 0
2013-06-16 | 0 | 1 | 0 | 0 | 0 | 0 | 0 | 0 | 1 | 1 | 0 | 0
2013-06-17 | 0 | 1 | 1 | 0 | 0 | 0 | 0 | 0 | 0 | 0 | 1 | 0
2013-06-18 | 0 | 1 | 0 | 1 | 0 | 0 | 0 | 0 | 0 | 0 | 1 | 1
2013-06-19 | 0 | 1 | 0 | 0 | 1 | 0 | 0 | 0 | 0 | 0 | 1 | 1
2013-06-20 | 0 | 1 | 0 | 0 | 0 | 1 | 0 | 0 | 0 | 0 | 1 | 1
2013-06-21 | 0 | 1 | 0 | 0 | 0 | 0 | 1 | 0 | 0 | 0 | 1 | 0
2013-06-22 | 0 | 1 | 0 | 0 | 0 | 0 | 0 | 1 | 0 | 1 | 0 | 0
2013-06-23 | 0 | 1 | 0 | 0 | 0 | 0 | 0 | 0 | 1 | 1 | 0 | 0
2013-06-24 | 0 | 1 | 1 | 0 | 0 | 0 | 0 | 0 | 0 | 0 | 1 | 0
2013-06-25 | 0 | 1 | 0 | 1 | 0 | 0 | 0 | 0 | 0 | 0 | 1 | 1
2013-06-26 | 0 | 1 | 0 | 0 | 1 | 0 | 0 | 0 | 0 | 0 | 1 | 1
2013-06-27 | 0 | 1 | 0 | 0 | 0 | 1 | 0 | 0 | 0 | 0 | 1 | 1
2013-06-28 | 0 | 1 | 0 | 0 | 0 | 0 | 1 | 0 | 0 | 0 | 1 | 0
2013-06-29 | 0 | 1 | 0 | 0 | 0 | 0 | 0 | 1 | 0 | 1 | 0 | 0
2013-06-30 | 0 | 1 | 0 | 0 | 0 | 0 | 0 | 0 | 1 | 1 | 0 | 0
2013-07-01 | 0 | 1 | 1 | 0 | 0 | 0 | 0 | 0 | 0 | 0 | 1 | 0
2013-07-02 | 0 | 1 | 0 | 1 | 0 | 0 | 0 | 0 | 0 | 0 | 1 | 1
2013-07-03 | 0 | 1 | 0 | 0 | 1 | 0 | 0 | 0 | 0 | 0 | 1 | 1
2013-07-04 | 0 | 1 | 0 | 0 | 0 | 1 | 0 | 0 | 0 | 1 | 0 | 1
2013-07-05 | 0 | 1 | 0 | 0 | 0 | 0 | 1 | 0 | 0 | 0 | 1 | 0
2013-07-06 | 0 | 1 | 0 | 0 | 0 | 0 | 0 | 1 | 0 | 1 | 0 | 0
2013-07-07 | 0 | 1 | 0 | 0 | 0 | 0 | 0 | 0 | 1 | 1 | 0 | 0
2013-07-08 | 0 | 1 | 1 | 0 | 0 | 0 | 0 | 0 | 0 | 0 | 1 | 0
2013-07-09 | 0 | 1 | 0 | 1 | 0 | 0 | 0 | 0 | 0 | 0 | 1 | 1
2013-07-10 | 0 | 1 | 0 | 0 | 1 | 0 | 0 | 0 | 0 | 0 | 1 | 1
2013-07-11 | 0 | 1 | 0 | 0 | 0 | 1 | 0 | 0 | 0 | 0 | 1 | 1
2013-07-12 | 0 | 1 | 0 | 0 | 0 | 0 | 1 | 0 | 0 | 0 | 1 | 0
2013-07-13 | 0 | 1 | 0 | 0 | 0 | 0 | 0 | 1 | 0 | 1 | 0 | 0
2013-07-14 | 0 | 1 | 0 | 0 | 0 | 0 | 0 | 0 | 1 | 1 | 0 | 0
2013-07-15 | 0 | 1 | 1 | 0 | 0 | 0 | 0 | 0 | 0 | 0 | 1 | 0
2013-07-16 | 0 | 1 | 0 | 1 | 0 | 0 | 0 | 0 | 0 | 0 | 1 | 1
2013-07-17 | 0 | 1 | 0 | 0 | 1 | 0 | 0 | 0 | 0 | 0 | 1 | 1
2013-07-18 | 0 | 1 | 0 | 0 | 0 | 1 | 0 | 0 | 0 | 0 | 1 | 1
2013-07-19 | 0 | 1 | 0 | 0 | 0 | 0 | 1 | 0 | 0 | 0 | 1 | 0
2013-07-20 | 0 | 1 | 0 | 0 | 0 | 0 | 0 | 1 | 0 | 1 | 0 | 0
2013-07-21 | 0 | 1 | 0 | 0 | 0 | 0 | 0 | 0 | 1 | 1 | 0 | 0
2013-07-22 | 0 | 1 | 1 | 0 | 0 | 0 | 0 | 0 | 0 | 0 | 1 | 0
2013-07-23 | 0 | 1 | 0 | 1 | 0 | 0 | 0 | 0 | 0 | 0 | 1 | 1
2013-07-24 | 0 | 1 | 0 | 0 | 1 | 0 | 0 | 0 | 0 | 0 | 1 | 1
2013-07-25 | 0 | 1 | 0 | 0 | 0 | 1 | 0 | 0 | 0 | 0 | 1 | 1
2013-07-26 | 0 | 1 | 0 | 0 | 0 | 0 | 1 | 0 | 0 | 0 | 1 | 0
2013-07-27 | 0 | 1 | 0 | 0 | 0 | 0 | 0 | 1 | 0 | 1 | 0 | 0
2013-07-28 | 0 | 1 | 0 | 0 | 0 | 0 | 0 | 0 | 1 | 1 | 0 | 0
2013-07-29 | 0 | 1 | 1 | 0 | 0 | 0 | 0 | 0 | 0 | 0 | 1 | 0
2013-07-30 | 0 | 1 | 0 | 1 | 0 | 0 | 0 | 0 | 0 | 0 | 1 | 1
2013-07-31 | 0 | 1 | 0 | 0 | 1 | 0 | 0 | 0 | 0 | 0 | 1 | 1
2013-08-01 | 0 | 1 | 0 | 0 | 0 | 1 | 0 | 0 | 0 | 0 | 1 | 1
2013-08-02 | 0 | 1 | 0 | 0 | 0 | 0 | 1 | 0 | 0 | 0 | 1 | 0
2013-08-03 | 0 | 1 | 0 | 0 | 0 | 0 | 0 | 1 | 0 | 1 | 0 | 0
2013-08-04 | 0 | 1 | 0 | 0 | 0 | 0 | 0 | 0 | 1 | 1 | 0 | 0
2013-08-05 | 0 | 1 | 1 | 0 | 0 | 0 | 0 | 0 | 0 | 0 | 1 | 0
2013-08-06 | 0 | 1 | 0 | 1 | 0 | 0 | 0 | 0 | 0 | 0 | 1 | 1
2013-08-07 | 0 | 1 | 0 | 0 | 1 | 0 | 0 | 0 | 0 | 0 | 1 | 1
2013-08-08 | 0 | 1 | 0 | 0 | 0 | 1 | 0 | 0 | 0 | 0 | 1 | 1
2013-08-09 | 0 | 1 | 0 | 0 | 0 | 0 | 1 | 0 | 0 | 0 | 1 | 0
2013-08-10 | 0 | 1 | 0 | 0 | 0 | 0 | 0 | 1 | 0 | 1 | 0 | 0
2013-08-11 | 0 | 1 | 0 | 0 | 0 | 0 | 0 | 0 | 1 | 1 | 0 | 0
2013-08-12 | 0 | 1 | 1 | 0 | 0 | 0 | 0 | 0 | 0 | 0 | 1 | 0
2013-08-13 | 0 | 1 | 0 | 1 | 0 | 0 | 0 | 0 | 0 | 0 | 1 | 1
2013-08-14 | 0 | 1 | 0 | 0 | 1 | 0 | 0 | 0 | 0 | 0 | 1 | 1
2013-08-15 | 0 | 1 | 0 | 0 | 0 | 1 | 0 | 0 | 0 | 0 | 1 | 1
2013-08-16 | 0 | 1 | 0 | 0 | 0 | 0 | 1 | 0 | 0 | 0 | 1 | 0
2013-08-17 | 0 | 1 | 0 | 0 | 0 | 0 | 0 | 1 | 0 | 1 | 0 | 0
2013-08-18 | 0 | 1 | 0 | 0 | 0 | 0 | 0 | 0 | 1 | 1 | 0 | 0
2013-08-19 | 0 | 1 | 1 | 0 | 0 | 0 | 0 | 0 | 0 | 0 | 1 | 0
2013-08-20 | 0 | 1 | 0 | 1 | 0 | 0 | 0 | 0 | 0 | 0 | 1 | 1
2013-08-21 | 0 | 1 | 0 | 0 | 1 | 0 | 0 | 0 | 0 | 0 | 1 | 1
2013-08-22 | 0 | 1 | 0 | 0 | 0 | 1 | 0 | 0 | 0 | 0 | 1 | 1
2013-08-23 | 0 | 1 | 0 | 0 | 0 | 0 | 1 | 0 | 0 | 0 | 1 | 0
2013-08-24 | 0 | 1 | 0 | 0 | 0 | 0 | 0 | 1 | 0 | 1 | 0 | 0
2013-08-25 | 0 | 1 | 0 | 0 | 0 | 0 | 0 | 0 | 1 | 1 | 0 | 0
2013-08-26 | 0 | 1 | 1 | 0 | 0 | 0 | 0 | 0 | 0 | 0 | 1 | 0
2013-08-27 | 0 | 1 | 0 | 1 | 0 | 0 | 0 | 0 | 0 | 0 | 1 | 1
2013-08-28 | 0 | 1 | 0 | 0 | 1 | 0 | 0 | 0 | 0 | 0 | 1 | 1
2013-08-29 | 0 | 1 | 0 | 0 | 0 | 1 | 0 | 0 | 0 | 0 | 1 | 1
2013-08-30 | 0 | 1 | 0 | 0 | 0 | 0 | 1 | 0 | 0 | 0 | 1 | 0
2013-08-31 | 0 | 1 | 0 | 0 | 0 | 0 | 0 | 1 | 0 | 1 | 0 | 0
2013-09-01 | 0 | 1 | 0 | 0 | 0 | 0 | 0 | 0 | 1 | 1 | 0 | 0
2013-09-02 | 0 | 1 | 1 | 0 | 0 | 0 | 0 | 0 | 0 | 1 | 0 | 0
2013-09-03 | 0 | 1 | 0 | 1 | 0 | 0 | 0 | 0 | 0 | 0 | 1 | 1
2013-09-04 | 0 | 1 | 0 | 0 | 1 | 0 | 0 | 0 | 0 | 0 | 1 | 1
2013-09-05 | 0 | 1 | 0 | 0 | 0 | 1 | 0 | 0 | 0 | 0 | 1 | 1
2013-09-06 | 0 | 1 | 0 | 0 | 0 | 0 | 1 | 0 | 0 | 0 | 1 | 0
2013-09-07 | 0 | 1 | 0 | 0 | 0 | 0 | 0 | 1 | 0 | 1 | 0 | 0
2013-09-08 | 0 | 1 | 0 | 0 | 0 | 0 | 0 | 0 | 1 | 1 | 0 | 0
2013-09-09 | 0 | 1 | 1 | 0 | 0 | 0 | 0 | 0 | 0 | 0 | 1 | 0
2013-09-10 | 0 | 1 | 0 | 1 | 0 | 0 | 0 | 0 | 0 | 0 | 1 | 1
2013-09-11 | 0 | 1 | 0 | 0 | 1 | 0 | 0 | 0 | 0 | 0 | 1 | 1
2013-09-12 | 0 | 1 | 0 | 0 | 0 | 1 | 0 | 0 | 0 | 0 | 1 | 1
2013-09-13 | 0 | 1 | 0 | 0 | 0 | 0 | 1 | 0 | 0 | 0 | 1 | 0
2013-09-14 | 0 | 1 | 0 | 0 | 0 | 0 | 0 | 1 | 0 | 1 | 0 | 0
2013-09-15 | 0 | 1 | 0 | 0 | 0 | 0 | 0 | 0 | 1 | 1 | 0 | 0
2013-09-16 | 0 | 1 | 1 | 0 | 0 | 0 | 0 | 0 | 0 | 0 | 1 | 0
2013-09-17 | 0 | 1 | 0 | 1 | 0 | 0 | 0 | 0 | 0 | 0 | 1 | 1
2013-09-18 | 0 | 1 | 0 | 0 | 1 | 0 | 0 | 0 | 0 | 0 | 1 | 1
2013-09-19 | 0 | 1 | 0 | 0 | 0 | 1 | 0 | 0 | 0 | 0 | 1 | 1
2013-09-20 | 0 | 1 | 0 | 0 | 0 | 0 | 1 | 0 | 0 | 0 | 1 | 0
2013-09-21 | 0 | 1 | 0 | 0 | 0 | 0 | 0 | 1 | 0 | 1 | 0 | 0
2013-09-22 | 0 | 1 | 0 | 0 | 0 | 0 | 0 | 0 | 1 | 1 | 0 | 0
2013-09-23 | 0 | 1 | 1 | 0 | 0 | 0 | 0 | 0 | 0 | 0 | 1 | 0
2013-09-24 | 0 | 1 | 0 | 1 | 0 | 0 | 0 | 0 | 0 | 0 | 1 | 1
2013-09-25 | 0 | 1 | 0 | 0 | 1 | 0 | 0 | 0 | 0 | 0 | 1 | 1
2013-09-26 | 0 | 1 | 0 | 0 | 0 | 1 | 0 | 0 | 0 | 0 | 1 | 1
2013-09-27 | 0 | 1 | 0 | 0 | 0 | 0 | 1 | 0 | 0 | 0 | 1 | 0
2013-09-28 | 0 | 1 | 0 | 0 | 0 | 0 | 0 | 1 | 0 | 1 | 0 | 0
2013-09-29 | 0 | 1 | 0 | 0 | 0 | 0 | 0 | 0 | 1 | 1 | 0 | 0
2013-09-30 | 0 | 1 | 1 | 0 | 0 | 0 | 0 | 0 | 0 | 0 | 1 | 0
2013-10-01 | 0 | 0 | 0 | 1 | 0 | 0 | 0 | 0 | 0 | 0 | 1 | 1
2013-10-02 | 0 | 0 | 0 | 0 | 1 | 0 | 0 | 0 | 0 | 0 | 1 | 1
2013-10-03 | 0 | 0 | 0 | 0 | 0 | 1 | 0 | 0 | 0 | 0 | 1 | 1
2013-10-04 | 0 | 0 | 0 | 0 | 0 | 0 | 1 | 0 | 0 | 0 | 1 | 0
2013-10-05 | 0 | 0 | 0 | 0 | 0 | 0 | 0 | 1 | 0 | 1 | 0 | 0
2013-10-06 | 0 | 0 | 0 | 0 | 0 | 0 | 0 | 0 | 1 | 1 | 0 | 0
2013-10-07 | 0 | 0 | 1 | 0 | 0 | 0 | 0 | 0 | 0 | 0 | 1 | 0
2013-10-08 | 0 | 0 | 0 | 1 | 0 | 0 | 0 | 0 | 0 | 0 | 1 | 1
2013-10-09 | 0 | 0 | 0 | 0 | 1 | 0 | 0 | 0 | 0 | 0 | 1 | 1
2013-10-10 | 0 | 0 | 0 | 0 | 0 | 1 | 0 | 0 | 0 | 0 | 1 | 1
2013-10-11 | 0 | 0 | 0 | 0 | 0 | 0 | 1 | 0 | 0 | 0 | 1 | 0
2013-10-12 | 0 | 0 | 0 | 0 | 0 | 0 | 0 | 1 | 0 | 1 | 0 | 0
2013-10-13 | 0 | 0 | 0 | 0 | 0 | 0 | 0 | 0 | 1 | 1 | 0 | 0
2013-10-14 | 0 | 0 | 1 | 0 | 0 | 0 | 0 | 0 | 0 | 0 | 1 | 0
2013-10-15 | 0 | 0 | 0 | 1 | 0 | 0 | 0 | 0 | 0 | 0 | 1 | 1
2013-10-16 | 0 | 0 | 0 | 0 | 1 | 0 | 0 | 0 | 0 | 0 | 1 | 1
2013-10-17 | 0 | 0 | 0 | 0 | 0 | 1 | 0 | 0 | 0 | 0 | 1 | 1
2013-10-18 | 0 | 0 | 0 | 0 | 0 | 0 | 1 | 0 | 0 | 0 | 1 | 0
2013-10-19 | 0 | 0 | 0 | 0 | 0 | 0 | 0 | 1 | 0 | 1 | 0 | 0
2013-10-20 | 0 | 0 | 0 | 0 | 0 | 0 | 0 | 0 | 1 | 1 | 0 | 0
2013-10-21 | 0 | 0 | 1 | 0 | 0 | 0 | 0 | 0 | 0 | 0 | 1 | 0
2013-10-22 | 0 | 0 | 0 | 1 | 0 | 0 | 0 | 0 | 0 | 0 | 1 | 1
2013-10-23 | 0 | 0 | 0 | 0 | 1 | 0 | 0 | 0 | 0 | 0 | 1 | 1
2013-10-24 | 0 | 0 | 0 | 0 | 0 | 1 | 0 | 0 | 0 | 0 | 1 | 1
2013-10-25 | 0 | 0 | 0 | 0 | 0 | 0 | 1 | 0 | 0 | 0 | 1 | 0
2013-10-26 | 0 | 0 | 0 | 0 | 0 | 0 | 0 | 1 | 0 | 1 | 0 | 0
2013-10-27 | 0 | 0 | 0 | 0 | 0 | 0 | 0 | 0 | 1 | 1 | 0 | 0
2013-10-28 | 0 | 0 | 1 | 0 | 0 | 0 | 0 | 0 | 0 | 0 | 1 | 0
2013-10-29 | 0 | 0 | 0 | 1 | 0 | 0 | 0 | 0 | 0 | 0 | 1 | 1
2013-10-30 | 0 | 0 | 0 | 0 | 1 | 0 | 0 | 0 | 0 | 0 | 1 | 1
2013-10-31 | 0 | 0 | 0 | 0 | 0 | 1 | 0 | 0 | 0 | 0 | 1 | 1
2013-11-01 | 0 | 0 | 0 | 0 | 0 | 0 | 1 | 0 | 0 | 0 | 1 | 0
2013-11-02 | 0 | 0 | 0 | 0 | 0 | 0 | 0 | 1 | 0 | 1 | 0 | 0
2013-11-03 | 0 | 0 | 0 | 0 | 0 | 0 | 0 | 0 | 1 | 1 | 0 | 0
2013-11-04 | 0 | 0 | 1 | 0 | 0 | 0 | 0 | 0 | 0 | 0 | 1 | 0
2013-11-05 | 0 | 0 | 0 | 1 | 0 | 0 | 0 | 0 | 0 | 0 | 1 | 1
2013-11-06 | 0 | 0 | 0 | 0 | 1 | 0 | 0 | 0 | 0 | 0 | 1 | 1
2013-11-07 | 0 | 0 | 0 | 0 | 0 | 1 | 0 | 0 | 0 | 0 | 1 | 1
2013-11-08 | 0 | 0 | 0 | 0 | 0 | 0 | 1 | 0 | 0 | 0 | 1 | 0
2013-11-09 | 0 | 0 | 0 | 0 | 0 | 0 | 0 | 1 | 0 | 1 | 0 | 0
2013-11-10 | 0 | 0 | 0 | 0 | 0 | 0 | 0 | 0 | 1 | 1 | 0 | 0
2013-11-11 | 0 | 0 | 1 | 0 | 0 | 0 | 0 | 0 | 0 | 0 | 1 | 0
2013-11-12 | 0 | 0 | 0 | 1 | 0 | 0 | 0 | 0 | 0 | 0 | 1 | 1
2013-11-13 | 0 | 0 | 0 | 0 | 1 | 0 | 0 | 0 | 0 | 0 | 1 | 1
2013-11-14 | 0 | 0 | 0 | 0 | 0 | 1 | 0 | 0 | 0 | 0 | 1 | 1
2013-11-15 | 0 | 0 | 0 | 0 | 0 | 0 | 1 | 0 | 0 | 0 | 1 | 0
2013-11-16 | 0 | 0 | 0 | 0 | 0 | 0 | 0 | 1 | 0 | 1 | 0 | 0
2013-11-17 | 0 | 0 | 0 | 0 | 0 | 0 | 0 | 0 | 1 | 1 | 0 | 0
2013-11-18 | 0 | 0 | 1 | 0 | 0 | 0 | 0 | 0 | 0 | 0 | 1 | 0
2013-11-19 | 0 | 0 | 0 | 1 | 0 | 0 | 0 | 0 | 0 | 0 | 1 | 1
2013-11-20 | 0 | 0 | 0 | 0 | 1 | 0 | 0 | 0 | 0 | 0 | 1 | 1
2013-11-21 | 0 | 0 | 0 | 0 | 0 | 1 | 0 | 0 | 0 | 0 | 1 | 1
2013-11-22 | 0 | 0 | 0 | 0 | 0 | 0 | 1 | 0 | 0 | 0 | 1 | 0
2013-11-23 | 0 | 0 | 0 | 0 | 0 | 0 | 0 | 1 | 0 | 1 | 0 | 0
2013-11-24 | 0 | 0 | 0 | 0 | 0 | 0 | 0 | 0 | 1 | 1 | 0 | 0
2013-11-25 | 0 | 0 | 1 | 0 | 0 | 0 | 0 | 0 | 0 | 0 | 1 | 0
2013-11-26 | 0 | 0 | 0 | 1 | 0 | 0 | 0 | 0 | 0 | 0 | 1 | 1
2013-11-27 | 0 | 0 | 0 | 0 | 1 | 0 | 0 | 0 | 0 | 0 | 1 | 1
2013-11-28 | 0 | 0 | 0 | 0 | 0 | 1 | 0 | 0 | 0 | 1 | 0 | 1
2013-11-29 | 0 | 0 | 0 | 0 | 0 | 0 | 1 | 0 | 0 | 1 | 0 | 0
2013-11-30 | 0 | 0 | 0 | 0 | 0 | 0 | 0 | 1 | 0 | 1 | 0 | 0
2013-12-01 | 1 | 0 | 0 | 0 | 0 | 0 | 0 | 0 | 1 | 1 | 0 | 0
2013-12-02 | 1 | 0 | 1 | 0 | 0 | 0 | 0 | 0 | 0 | 0 | 1 | 0
2013-12-03 | 1 | 0 | 0 | 1 | 0 | 0 | 0 | 0 | 0 | 0 | 1 | 1
2013-12-04 | 1 | 0 | 0 | 0 | 1 | 0 | 0 | 0 | 0 | 0 | 1 | 1
2013-12-05 | 1 | 0 | 0 | 0 | 0 | 1 | 0 | 0 | 0 | 0 | 1 | 1
2013-12-06 | 1 | 0 | 0 | 0 | 0 | 0 | 1 | 0 | 0 | 0 | 1 | 0
2013-12-07 | 1 | 0 | 0 | 0 | 0 | 0 | 0 | 1 | 0 | 1 | 0 | 0
2013-12-08 | 1 | 0 | 0 | 0 | 0 | 0 | 0 | 0 | 1 | 1 | 0 | 0
2013-12-09 | 1 | 0 | 1 | 0 | 0 | 0 | 0 | 0 | 0 | 0 | 1 | 0
2013-12-10 | 1 | 0 | 0 | 1 | 0 | 0 | 0 | 0 | 0 | 0 | 1 | 1
2013-12-11 | 1 | 0 | 0 | 0 | 1 | 0 | 0 | 0 | 0 | 0 | 1 | 1
2013-12-12 | 1 | 0 | 0 | 0 | 0 | 1 | 0 | 0 | 0 | 0 | 1 | 1
2013-12-13 | 1 | 0 | 0 | 0 | 0 | 0 | 1 | 0 | 0 | 0 | 1 | 0
2013-12-14 | 1 | 0 | 0 | 0 | 0 | 0 | 0 | 1 | 0 | 1 | 0 | 0
2013-12-15 | 1 | 0 | 0 | 0 | 0 | 0 | 0 | 0 | 1 | 1 | 0 | 0
2013-12-16 | 1 | 0 | 1 | 0 | 0 | 0 | 0 | 0 | 0 | 0 | 1 | 0
2013-12-17 | 1 | 0 | 0 | 1 | 0 | 0 | 0 | 0 | 0 | 0 | 1 | 1
2013-12-18 | 1 | 0 | 0 | 0 | 1 | 0 | 0 | 0 | 0 | 0 | 1 | 1
2013-12-19 | 1 | 0 | 0 | 0 | 0 | 1 | 0 | 0 | 0 | 0 | 1 | 1
2013-12-20 | 1 | 0 | 0 | 0 | 0 | 0 | 1 | 0 | 0 | 0 | 1 | 0
2013-12-21 | 1 | 0 | 0 | 0 | 0 | 0 | 0 | 1 | 0 | 1 | 0 | 0
2013-12-22 | 1 | 0 | 0 | 0 | 0 | 0 | 0 | 0 | 1 | 1 | 0 | 0
2013-12-23 | 1 | 0 | 1 | 0 | 0 | 0 | 0 | 0 | 0 | 0 | 1 | 0
2013-12-24 | 1 | 0 | 0 | 1 | 0 | 0 | 0 | 0 | 0 | 0 | 1 | 1
2013-12-25 | 1 | 0 | 0 | 0 | 1 | 0 | 0 | 0 | 0 | 1 | 0 | 1
2013-12-26 | 1 | 0 | 0 | 0 | 0 | 1 | 0 | 0 | 0 | 0 | 1 | 1
2013-12-27 | 1 | 0 | 0 | 0 | 0 | 0 | 1 | 0 | 0 | 0 | 1 | 0
2013-12-28 | 1 | 0 | 0 | 0 | 0 | 0 | 0 | 1 | 0 | 1 | 0 | 0
2013-12-29 | 1 | 0 | 0 | 0 | 0 | 0 | 0 | 0 | 1 | 1 | 0 | 0
2013-12-30 | 1 | 0 | 1 | 0 | 0 | 0 | 0 | 0 | 0 | 0 | 1 | 0
2013-12-31 | 1 | 0 | 0 | 1 | 0 | 0 | 0 | 0 | 0 | 0 | 1 | 1
2014-01-01 | 1 | 0 | 0 | 0 | 1 | 0 | 0 | 0 | 0 | 1 | 0 | 1
2014-01-02 | 1 | 0 | 0 | 0 | 0 | 1 | 0 | 0 | 0 | 0 | 1 | 1
2014-01-03 | 1 | 0 | 0 | 0 | 0 | 0 | 1 | 0 | 0 | 0 | 1 | 0
2014-01-04 | 1 | 0 | 0 | 0 | 0 | 0 | 0 | 1 | 0 | 1 | 0 | 0
2014-01-05 | 1 | 0 | 0 | 0 | 0 | 0 | 0 | 0 | 1 | 1 | 0 | 0
2014-01-06 | 1 | 0 | 1 | 0 | 0 | 0 | 0 | 0 | 0 | 0 | 1 | 0
2014-01-07 | 1 | 0 | 0 | 1 | 0 | 0 | 0 | 0 | 0 | 0 | 1 | 1
2014-01-08 | 1 | 0 | 0 | 0 | 1 | 0 | 0 | 0 | 0 | 0 | 1 | 1
2014-01-09 | 1 | 0 | 0 | 0 | 0 | 1 | 0 | 0 | 0 | 0 | 1 | 1
2014-01-10 | 1 | 0 | 0 | 0 | 0 | 0 | 1 | 0 | 0 | 0 | 1 | 0
2014-01-11 | 1 | 0 | 0 | 0 | 0 | 0 | 0 | 1 | 0 | 1 | 0 | 0
2014-01-12 | 1 | 0 | 0 | 0 | 0 | 0 | 0 | 0 | 1 | 1 | 0 | 0
2014-01-13 | 1 | 0 | 1 | 0 | 0 | 0 | 0 | 0 | 0 | 0 | 1 | 0
2014-01-14 | 1 | 0 | 0 | 1 | 0 | 0 | 0 | 0 | 0 | 0 | 1 | 1
2014-01-15 | 1 | 0 | 0 | 0 | 1 | 0 | 0 | 0 | 0 | 0 | 1 | 1
2014-01-16 | 1 | 0 | 0 | 0 | 0 | 1 | 0 | 0 | 0 | 0 | 1 | 1
2014-01-17 | 1 | 0 | 0 | 0 | 0 | 0 | 1 | 0 | 0 | 0 | 1 | 0
2014-01-18 | 1 | 0 | 0 | 0 | 0 | 0 | 0 | 1 | 0 | 1 | 0 | 0
2014-01-19 | 1 | 0 | 0 | 0 | 0 | 0 | 0 | 0 | 1 | 1 | 0 | 0
2014-01-20 | 1 | 0 | 1 | 0 | 0 | 0 | 0 | 0 | 0 | 0 | 1 | 0
2014-01-21 | 1 | 0 | 0 | 1 | 0 | 0 | 0 | 0 | 0 | 0 | 1 | 1
2014-01-22 | 1 | 0 | 0 | 0 | 1 | 0 | 0 | 0 | 0 | 0 | 1 | 1
2014-01-23 | 1 | 0 | 0 | 0 | 0 | 1 | 0 | 0 | 0 | 0 | 1 | 1
2014-01-24 | 1 | 0 | 0 | 0 | 0 | 0 | 1 | 0 | 0 | 0 | 1 | 0
2014-01-25 | 1 | 0 | 0 | 0 | 0 | 0 | 0 | 1 | 0 | 1 | 0 | 0
2014-01-26 | 1 | 0 | 0 | 0 | 0 | 0 | 0 | 0 | 1 | 1 | 0 | 0
2014-01-27 | 1 | 0 | 1 | 0 | 0 | 0 | 0 | 0 | 0 | 0 | 1 | 0
2014-01-28 | 1 | 0 | 0 | 1 | 0 | 0 | 0 | 0 | 0 | 0 | 1 | 1
2014-01-29 | 1 | 0 | 0 | 0 | 1 | 0 | 0 | 0 | 0 | 0 | 1 | 1
2014-01-30 | 1 | 0 | 0 | 0 | 0 | 1 | 0 | 0 | 0 | 0 | 1 | 1
2014-01-31 | 1 | 0 | 0 | 0 | 0 | 0 | 1 | 0 | 0 | 0 | 1 | 0
2014-02-01 | 1 | 0 | 0 | 0 | 0 | 0 | 0 | 1 | 0 | 1 | 0 | 0
2014-02-02 | 1 | 0 | 0 | 0 | 0 | 0 | 0 | 0 | 1 | 1 | 0 | 0
2014-02-03 | 1 | 0 | 1 | 0 | 0 | 0 | 0 | 0 | 0 | 0 | 1 | 0
2014-02-04 | 1 | 0 | 0 | 1 | 0 | 0 | 0 | 0 | 0 | 0 | 1 | 1
2014-02-05 | 1 | 0 | 0 | 0 | 1 | 0 | 0 | 0 | 0 | 0 | 1 | 1
2014-02-06 | 1 | 0 | 0 | 0 | 0 | 1 | 0 | 0 | 0 | 0 | 1 | 1
2014-02-07 | 1 | 0 | 0 | 0 | 0 | 0 | 1 | 0 | 0 | 0 | 1 | 0
2014-02-08 | 1 | 0 | 0 | 0 | 0 | 0 | 0 | 1 | 0 | 1 | 0 | 0
2014-02-09 | 1 | 0 | 0 | 0 | 0 | 0 | 0 | 0 | 1 | 1 | 0 | 0
2014-02-10 | 1 | 0 | 1 | 0 | 0 | 0 | 0 | 0 | 0 | 0 | 1 | 0
2014-02-11 | 1 | 0 | 0 | 1 | 0 | 0 | 0 | 0 | 0 | 0 | 1 | 1
2014-02-12 | 1 | 0 | 0 | 0 | 1 | 0 | 0 | 0 | 0 | 0 | 1 | 1
2014-02-13 | 1 | 0 | 0 | 0 | 0 | 1 | 0 | 0 | 0 | 0 | 1 | 1
2014-02-14 | 1 | 0 | 0 | 0 | 0 | 0 | 1 | 0 | 0 | 0 | 1 | 0
2014-02-15 | 1 | 0 | 0 | 0 | 0 | 0 | 0 | 1 | 0 | 1 | 0 | 0
2014-02-16 | 1 | 0 | 0 | 0 | 0 | 0 | 0 | 0 | 1 | 1 | 0 | 0
2014-02-17 | 1 | 0 | 1 | 0 | 0 | 0 | 0 | 0 | 0 | 0 | 1 | 0
2014-02-18 | 1 | 0 | 0 | 1 | 0 | 0 | 0 | 0 | 0 | 0 | 1 | 1
2014-02-19 | 1 | 0 | 0 | 0 | 1 | 0 | 0 | 0 | 0 | 0 | 1 | 1
2014-02-20 | 1 | 0 | 0 | 0 | 0 | 1 | 0 | 0 | 0 | 0 | 1 | 1
2014-02-21 | 1 | 0 | 0 | 0 | 0 | 0 | 1 | 0 | 0 | 0 | 1 | 0
2014-02-22 | 1 | 0 | 0 | 0 | 0 | 0 | 0 | 1 | 0 | 1 | 0 | 0
2014-02-23 | 1 | 0 | 0 | 0 | 0 | 0 | 0 | 0 | 1 | 1 | 0 | 0
2014-02-24 | 1 | 0 | 1 | 0 | 0 | 0 | 0 | 0 | 0 | 0 | 1 | 0
2014-02-25 | 1 | 0 | 0 | 1 | 0 | 0 | 0 | 0 | 0 | 0 | 1 | 1
2014-02-26 | 1 | 0 | 0 | 0 | 1 | 0 | 0 | 0 | 0 | 0 | 1 | 1
2014-02-27 | 1 | 0 | 0 | 0 | 0 | 1 | 0 | 0 | 0 | 0 | 1 | 1
2014-02-28 | 1 | 0 | 0 | 0 | 0 | 0 | 1 | 0 | 0 | 0 | 1 | 0
2014-03-01 | 0 | 0 | 0 | 0 | 0 | 0 | 0 | 1 | 0 | 1 | 0 | 0
2014-03-02 | 0 | 0 | 0 | 0 | 0 | 0 | 0 | 0 | 1 | 1 | 0 | 0
2014-03-03 | 0 | 0 | 1 | 0 | 0 | 0 | 0 | 0 | 0 | 0 | 1 | 0
2014-03-04 | 0 | 0 | 0 | 1 | 0 | 0 | 0 | 0 | 0 | 0 | 1 | 1
2014-03-05 | 0 | 0 | 0 | 0 | 1 | 0 | 0 | 0 | 0 | 0 | 1 | 1
2014-03-06 | 0 | 0 | 0 | 0 | 0 | 1 | 0 | 0 | 0 | 0 | 1 | 1
2014-03-07 | 0 | 0 | 0 | 0 | 0 | 0 | 1 | 0 | 0 | 0 | 1 | 0
2014-03-08 | 0 | 0 | 0 | 0 | 0 | 0 | 0 | 1 | 0 | 1 | 0 | 0
2014-03-09 | 0 | 0 | 0 | 0 | 0 | 0 | 0 | 0 | 1 | 1 | 0 | 0
2014-03-10 | 0 | 0 | 1 | 0 | 0 | 0 | 0 | 0 | 0 | 0 | 1 | 0
2014-03-11 | 0 | 0 | 0 | 1 | 0 | 0 | 0 | 0 | 0 | 0 | 1 | 1
2014-03-12 | 0 | 0 | 0 | 0 | 1 | 0 | 0 | 0 | 0 | 0 | 1 | 1
2014-03-13 | 0 | 0 | 0 | 0 | 0 | 1 | 0 | 0 | 0 | 0 | 1 | 1
2014-03-14 | 0 | 0 | 0 | 0 | 0 | 0 | 1 | 0 | 0 | 0 | 1 | 0
2014-03-15 | 0 | 0 | 0 | 0 | 0 | 0 | 0 | 1 | 0 | 1 | 0 | 0
2014-03-16 | 0 | 0 | 0 | 0 | 0 | 0 | 0 | 0 | 1 | 1 | 0 | 0
2014-03-17 | 0 | 0 | 1 | 0 | 0 | 0 | 0 | 0 | 0 | 0 | 1 | 0
2014-03-18 | 0 | 0 | 0 | 1 | 0 | 0 | 0 | 0 | 0 | 0 | 1 | 1
2014-03-19 | 0 | 0 | 0 | 0 | 1 | 0 | 0 | 0 | 0 | 0 | 1 | 1
2014-03-20 | 0 | 0 | 0 | 0 | 0 | 1 | 0 | 0 | 0 | 0 | 1 | 1
2014-03-21 | 0 | 0 | 0 | 0 | 0 | 0 | 1 | 0 | 0 | 0 | 1 | 0
2014-03-22 | 0 | 0 | 0 | 0 | 0 | 0 | 0 | 1 | 0 | 1 | 0 | 0
2014-03-23 | 0 | 0 | 0 | 0 | 0 | 0 | 0 | 0 | 1 | 1 | 0 | 0
2014-03-24 | 0 | 0 | 1 | 0 | 0 | 0 | 0 | 0 | 0 | 0 | 1 | 0
2014-03-25 | 0 | 0 | 0 | 1 | 0 | 0 | 0 | 0 | 0 | 0 | 1 | 1
2014-03-26 | 0 | 0 | 0 | 0 | 1 | 0 | 0 | 0 | 0 | 0 | 1 | 1
2014-03-27 | 0 | 0 | 0 | 0 | 0 | 1 | 0 | 0 | 0 | 0 | 1 | 1
2014-03-28 | 0 | 0 | 0 | 0 | 0 | 0 | 1 | 0 | 0 | 0 | 1 | 0
2014-03-29 | 0 | 0 | 0 | 0 | 0 | 0 | 0 | 1 | 0 | 1 | 0 | 0
2014-03-30 | 0 | 0 | 0 | 0 | 0 | 0 | 0 | 0 | 1 | 1 | 0 | 0
2014-03-31 | 0 | 0 | 1 | 0 | 0 | 0 | 0 | 0 | 0 | 0 | 1 | 0
2014-04-01 | 0 | 0 | 0 | 1 | 0 | 0 | 0 | 0 | 0 | 0 | 1 | 1
2014-04-02 | 0 | 0 | 0 | 0 | 1 | 0 | 0 | 0 | 0 | 0 | 1 | 1
2014-04-03 | 0 | 0 | 0 | 0 | 0 | 1 | 0 | 0 | 0 | 0 | 1 | 1
2014-04-04 | 0 | 0 | 0 | 0 | 0 | 0 | 1 | 0 | 0 | 0 | 1 | 0
2014-04-05 | 0 | 0 | 0 | 0 | 0 | 0 | 0 | 1 | 0 | 1 | 0 | 0
2014-04-06 | 0 | 0 | 0 | 0 | 0 | 0 | 0 | 0 | 1 | 1 | 0 | 0
2014-04-07 | 0 | 0 | 1 | 0 | 0 | 0 | 0 | 0 | 0 | 0 | 1 | 0
2014-04-08 | 0 | 0 | 0 | 1 | 0 | 0 | 0 | 0 | 0 | 0 | 1 | 1
2014-04-09 | 0 | 0 | 0 | 0 | 1 | 0 | 0 | 0 | 0 | 0 | 1 | 1
2014-04-10 | 0 | 0 | 0 | 0 | 0 | 1 | 0 | 0 | 0 | 0 | 1 | 1
2014-04-11 | 0 | 0 | 0 | 0 | 0 | 0 | 1 | 0 | 0 | 0 | 1 | 0
2014-04-12 | 0 | 0 | 0 | 0 | 0 | 0 | 0 | 1 | 0 | 1 | 0 | 0
2014-04-13 | 0 | 0 | 0 | 0 | 0 | 0 | 0 | 0 | 1 | 1 | 0 | 0
2014-04-14 | 0 | 0 | 1 | 0 | 0 | 0 | 0 | 0 | 0 | 0 | 1 | 0
2014-04-15 | 0 | 0 | 0 | 1 | 0 | 0 | 0 | 0 | 0 | 0 | 1 | 1
2014-04-16 | 0 | 0 | 0 | 0 | 1 | 0 | 0 | 0 | 0 | 0 | 1 | 1
2014-04-17 | 0 | 0 | 0 | 0 | 0 | 1 | 0 | 0 | 0 | 0 | 1 | 1
2014-04-18 | 0 | 0 | 0 | 0 | 0 | 0 | 1 | 0 | 0 | 0 | 1 | 0
2014-04-19 | 0 | 0 | 0 | 0 | 0 | 0 | 0 | 1 | 0 | 1 | 0 | 0
2014-04-20 | 0 | 0 | 0 | 0 | 0 | 0 | 0 | 0 | 1 | 1 | 0 | 0
2014-04-21 | 0 | 0 | 1 | 0 | 0 | 0 | 0 | 0 | 0 | 0 | 1 | 0
2014-04-22 | 0 | 0 | 0 | 1 | 0 | 0 | 0 | 0 | 0 | 0 | 1 | 1
2014-04-23 | 0 | 0 | 0 | 0 | 1 | 0 | 0 | 0 | 0 | 0 | 1 | 1
2014-04-24 | 0 | 0 | 0 | 0 | 0 | 1 | 0 | 0 | 0 | 0 | 1 | 1
2014-04-25 | 0 | 0 | 0 | 0 | 0 | 0 | 1 | 0 | 0 | 0 | 1 | 0
2014-04-26 | 0 | 0 | 0 | 0 | 0 | 0 | 0 | 1 | 0 | 1 | 0 | 0
2014-04-27 | 0 | 0 | 0 | 0 | 0 | 0 | 0 | 0 | 1 | 1 | 0 | 0
2014-04-28 | 0 | 0 | 1 | 0 | 0 | 0 | 0 | 0 | 0 | 0 | 1 | 0
2014-04-29 | 0 | 0 | 0 | 1 | 0 | 0 | 0 | 0 | 0 | 0 | 1 | 1
2014-04-30 | 0 | 0 | 0 | 0 | 1 | 0 | 0 | 0 | 0 | 0 | 1 | 1
2014-05-01 | 0 | 0 | 0 | 0 | 0 | 1 | 0 | 0 | 0 | 0 | 1 | 1
2014-05-02 | 0 | 0 | 0 | 0 | 0 | 0 | 1 | 0 | 0 | 0 | 1 | 0
2014-05-03 | 0 | 0 | 0 | 0 | 0 | 0 | 0 | 1 | 0 | 1 | 0 | 0
2014-05-04 | 0 | 0 | 0 | 0 | 0 | 0 | 0 | 0 | 1 | 1 | 0 | 0
2014-05-05 | 0 | 0 | 1 | 0 | 0 | 0 | 0 | 0 | 0 | 0 | 1 | 0
2014-05-06 | 0 | 0 | 0 | 1 | 0 | 0 | 0 | 0 | 0 | 0 | 1 | 1
2014-05-07 | 0 | 0 | 0 | 0 | 1 | 0 | 0 | 0 | 0 | 0 | 1 | 1
2014-05-08 | 0 | 0 | 0 | 0 | 0 | 1 | 0 | 0 | 0 | 0 | 1 | 1
2014-05-09 | 0 | 0 | 0 | 0 | 0 | 0 | 1 | 0 | 0 | 0 | 1 | 0
2014-05-10 | 0 | 0 | 0 | 0 | 0 | 0 | 0 | 1 | 0 | 1 | 0 | 0
2014-05-11 | 0 | 0 | 0 | 0 | 0 | 0 | 0 | 0 | 1 | 1 | 0 | 0
2014-05-12 | 0 | 0 | 1 | 0 | 0 | 0 | 0 | 0 | 0 | 0 | 1 | 0
2014-05-13 | 0 | 0 | 0 | 1 | 0 | 0 | 0 | 0 | 0 | 0 | 1 | 1
2014-05-14 | 0 | 0 | 0 | 0 | 1 | 0 | 0 | 0 | 0 | 0 | 1 | 1
2014-05-15 | 0 | 0 | 0 | 0 | 0 | 1 | 0 | 0 | 0 | 0 | 1 | 1
2014-05-16 | 0 | 0 | 0 | 0 | 0 | 0 | 1 | 0 | 0 | 0 | 1 | 0
2014-05-17 | 0 | 0 | 0 | 0 | 0 | 0 | 0 | 1 | 0 | 1 | 0 | 0
2014-05-18 | 0 | 0 | 0 | 0 | 0 | 0 | 0 | 0 | 1 | 1 | 0 | 0
2014-05-19 | 0 | 0 | 1 | 0 | 0 | 0 | 0 | 0 | 0 | 0 | 1 | 0
2014-05-20 | 0 | 0 | 0 | 1 | 0 | 0 | 0 | 0 | 0 | 0 | 1 | 1
2014-05-21 | 0 | 0 | 0 | 0 | 1 | 0 | 0 | 0 | 0 | 0 | 1 | 1
2014-05-22 | 0 | 0 | 0 | 0 | 0 | 1 | 0 | 0 | 0 | 0 | 1 | 1
2014-05-23 | 0 | 0 | 0 | 0 | 0 | 0 | 1 | 0 | 0 | 0 | 1 | 0
2014-05-24 | 0 | 0 | 0 | 0 | 0 | 0 | 0 | 1 | 0 | 1 | 0 | 0
2014-05-25 | 0 | 0 | 0 | 0 | 0 | 0 | 0 | 0 | 1 | 1 | 0 | 0
2014-05-26 | 0 | 0 | 1 | 0 | 0 | 0 | 0 | 0 | 0 | 1 | 0 | 0
2014-05-27 | 0 | 0 | 0 | 1 | 0 | 0 | 0 | 0 | 0 | 0 | 1 | 1
2014-05-28 | 0 | 0 | 0 | 0 | 1 | 0 | 0 | 0 | 0 | 0 | 1 | 1
2014-05-29 | 0 | 0 | 0 | 0 | 0 | 1 | 0 | 0 | 0 | 0 | 1 | 1
2014-05-30 | 0 | 0 | 0 | 0 | 0 | 0 | 1 | 0 | 0 | 0 | 1 | 0
2014-05-31 | 0 | 0 | 0 | 0 | 0 | 0 | 0 | 1 | 0 | 1 | 0 | 0
2014-06-01 | 0 | 1 | 0 | 0 | 0 | 0 | 0 | 0 | 1 | 1 | 0 | 0
2014-06-02 | 0 | 1 | 1 | 0 | 0 | 0 | 0 | 0 | 0 | 0 | 1 | 0
2014-06-03 | 0 | 1 | 0 | 1 | 0 | 0 | 0 | 0 | 0 | 0 | 1 | 1
2014-06-04 | 0 | 1 | 0 | 0 | 1 | 0 | 0 | 0 | 0 | 0 | 1 | 1
2014-06-05 | 0 | 1 | 0 | 0 | 0 | 1 | 0 | 0 | 0 | 0 | 1 | 1
2014-06-06 | 0 | 1 | 0 | 0 | 0 | 0 | 1 | 0 | 0 | 0 | 1 | 0
2014-06-07 | 0 | 1 | 0 | 0 | 0 | 0 | 0 | 1 | 0 | 1 | 0 | 0
2014-06-08 | 0 | 1 | 0 | 0 | 0 | 0 | 0 | 0 | 1 | 1 | 0 | 0
2014-06-09 | 0 | 1 | 1 | 0 | 0 | 0 | 0 | 0 | 0 | 0 | 1 | 0
2014-06-10 | 0 | 1 | 0 | 1 | 0 | 0 | 0 | 0 | 0 | 0 | 1 | 1
2014-06-11 | 0 | 1 | 0 | 0 | 1 | 0 | 0 | 0 | 0 | 0 | 1 | 1
2014-06-12 | 0 | 1 | 0 | 0 | 0 | 1 | 0 | 0 | 0 | 0 | 1 | 1
2014-06-13 | 0 | 1 | 0 | 0 | 0 | 0 | 1 | 0 | 0 | 0 | 1 | 0
2014-06-14 | 0 | 1 | 0 | 0 | 0 | 0 | 0 | 1 | 0 | 1 | 0 | 0
2014-06-15 | 0 | 1 | 0 | 0 | 0 | 0 | 0 | 0 | 1 | 1 | 0 | 0
2014-06-16 | 0 | 1 | 1 | 0 | 0 | 0 | 0 | 0 | 0 | 0 | 1 | 0
2014-06-17 | 0 | 1 | 0 | 1 | 0 | 0 | 0 | 0 | 0 | 0 | 1 | 1
2014-06-18 | 0 | 1 | 0 | 0 | 1 | 0 | 0 | 0 | 0 | 0 | 1 | 1
2014-06-19 | 0 | 1 | 0 | 0 | 0 | 1 | 0 | 0 | 0 | 0 | 1 | 1
2014-06-20 | 0 | 1 | 0 | 0 | 0 | 0 | 1 | 0 | 0 | 0 | 1 | 0
2014-06-21 | 0 | 1 | 0 | 0 | 0 | 0 | 0 | 1 | 0 | 1 | 0 | 0
2014-06-22 | 0 | 1 | 0 | 0 | 0 | 0 | 0 | 0 | 1 | 1 | 0 | 0
2014-06-23 | 0 | 1 | 1 | 0 | 0 | 0 | 0 | 0 | 0 | 0 | 1 | 0
2014-06-24 | 0 | 1 | 0 | 1 | 0 | 0 | 0 | 0 | 0 | 0 | 1 | 1
2014-06-25 | 0 | 1 | 0 | 0 | 1 | 0 | 0 | 0 | 0 | 0 | 1 | 1
2014-06-26 | 0 | 1 | 0 | 0 | 0 | 1 | 0 | 0 | 0 | 0 | 1 | 1
2014-06-27 | 0 | 1 | 0 | 0 | 0 | 0 | 1 | 0 | 0 | 0 | 1 | 0
2014-06-28 | 0 | 1 | 0 | 0 | 0 | 0 | 0 | 1 | 0 | 1 | 0 | 0
2014-06-29 | 0 | 1 | 0 | 0 | 0 | 0 | 0 | 0 | 1 | 1 | 0 | 0
2014-06-30 | 0 | 1 | 1 | 0 | 0 | 0 | 0 | 0 | 0 | 0 | 1 | 0
2014-07-01 | 0 | 1 | 0 | 1 | 0 | 0 | 0 | 0 | 0 | 0 | 1 | 1
2014-07-02 | 0 | 1 | 0 | 0 | 1 | 0 | 0 | 0 | 0 | 0 | 1 | 1
2014-07-03 | 0 | 1 | 0 | 0 | 0 | 1 | 0 | 0 | 0 | 0 | 1 | 1
2014-07-04 | 0 | 1 | 0 | 0 | 0 | 0 | 1 | 0 | 0 | 1 | 0 | 0
2014-07-05 | 0 | 1 | 0 | 0 | 0 | 0 | 0 | 1 | 0 | 1 | 0 | 0
2014-07-06 | 0 | 1 | 0 | 0 | 0 | 0 | 0 | 0 | 1 | 1 | 0 | 0
2014-07-07 | 0 | 1 | 1 | 0 | 0 | 0 | 0 | 0 | 0 | 0 | 1 | 0
2014-07-08 | 0 | 1 | 0 | 1 | 0 | 0 | 0 | 0 | 0 | 0 | 1 | 1
2014-07-09 | 0 | 1 | 0 | 0 | 1 | 0 | 0 | 0 | 0 | 0 | 1 | 1
2014-07-10 | 0 | 1 | 0 | 0 | 0 | 1 | 0 | 0 | 0 | 0 | 1 | 1
2014-07-11 | 0 | 1 | 0 | 0 | 0 | 0 | 1 | 0 | 0 | 0 | 1 | 0
2014-07-12 | 0 | 1 | 0 | 0 | 0 | 0 | 0 | 1 | 0 | 1 | 0 | 0
2014-07-13 | 0 | 1 | 0 | 0 | 0 | 0 | 0 | 0 | 1 | 1 | 0 | 0
2014-07-14 | 0 | 1 | 1 | 0 | 0 | 0 | 0 | 0 | 0 | 0 | 1 | 0
2014-07-15 | 0 | 1 | 0 | 1 | 0 | 0 | 0 | 0 | 0 | 0 | 1 | 1
2014-07-16 | 0 | 1 | 0 | 0 | 1 | 0 | 0 | 0 | 0 | 0 | 1 | 1
2014-07-17 | 0 | 1 | 0 | 0 | 0 | 1 | 0 | 0 | 0 | 0 | 1 | 1
2014-07-18 | 0 | 1 | 0 | 0 | 0 | 0 | 1 | 0 | 0 | 0 | 1 | 0
2014-07-19 | 0 | 1 | 0 | 0 | 0 | 0 | 0 | 1 | 0 | 1 | 0 | 0
2014-07-20 | 0 | 1 | 0 | 0 | 0 | 0 | 0 | 0 | 1 | 1 | 0 | 0
2014-07-21 | 0 | 1 | 1 | 0 | 0 | 0 | 0 | 0 | 0 | 0 | 1 | 0
2014-07-22 | 0 | 1 | 0 | 1 | 0 | 0 | 0 | 0 | 0 | 0 | 1 | 1
2014-07-23 | 0 | 1 | 0 | 0 | 1 | 0 | 0 | 0 | 0 | 0 | 1 | 1
2014-07-24 | 0 | 1 | 0 | 0 | 0 | 1 | 0 | 0 | 0 | 0 | 1 | 1
2014-07-25 | 0 | 1 | 0 | 0 | 0 | 0 | 1 | 0 | 0 | 0 | 1 | 0
2014-07-26 | 0 | 1 | 0 | 0 | 0 | 0 | 0 | 1 | 0 | 1 | 0 | 0
2014-07-27 | 0 | 1 | 0 | 0 | 0 | 0 | 0 | 0 | 1 | 1 | 0 | 0
2014-07-28 | 0 | 1 | 1 | 0 | 0 | 0 | 0 | 0 | 0 | 0 | 1 | 0
2014-07-29 | 0 | 1 | 0 | 1 | 0 | 0 | 0 | 0 | 0 | 0 | 1 | 1
2014-07-30 | 0 | 1 | 0 | 0 | 1 | 0 | 0 | 0 | 0 | 0 | 1 | 1
2014-07-31 | 0 | 1 | 0 | 0 | 0 | 1 | 0 | 0 | 0 | 0 | 1 | 1
2014-08-01 | 0 | 1 | 0 | 0 | 0 | 0 | 1 | 0 | 0 | 0 | 1 | 0
2014-08-02 | 0 | 1 | 0 | 0 | 0 | 0 | 0 | 1 | 0 | 1 | 0 | 0
2014-08-03 | 0 | 1 | 0 | 0 | 0 | 0 | 0 | 0 | 1 | 1 | 0 | 0
2014-08-04 | 0 | 1 | 1 | 0 | 0 | 0 | 0 | 0 | 0 | 0 | 1 | 0
2014-08-05 | 0 | 1 | 0 | 1 | 0 | 0 | 0 | 0 | 0 | 0 | 1 | 1
2014-08-06 | 0 | 1 | 0 | 0 | 1 | 0 | 0 | 0 | 0 | 0 | 1 | 1
2014-08-07 | 0 | 1 | 0 | 0 | 0 | 1 | 0 | 0 | 0 | 0 | 1 | 1
2014-08-08 | 0 | 1 | 0 | 0 | 0 | 0 | 1 | 0 | 0 | 0 | 1 | 0
2014-08-09 | 0 | 1 | 0 | 0 | 0 | 0 | 0 | 1 | 0 | 1 | 0 | 0
2014-08-10 | 0 | 1 | 0 | 0 | 0 | 0 | 0 | 0 | 1 | 1 | 0 | 0
2014-08-11 | 0 | 1 | 1 | 0 | 0 | 0 | 0 | 0 | 0 | 0 | 1 | 0
2014-08-12 | 0 | 1 | 0 | 1 | 0 | 0 | 0 | 0 | 0 | 0 | 1 | 1
2014-08-13 | 0 | 1 | 0 | 0 | 1 | 0 | 0 | 0 | 0 | 0 | 1 | 1
2014-08-14 | 0 | 1 | 0 | 0 | 0 | 1 | 0 | 0 | 0 | 0 | 1 | 1
2014-08-15 | 0 | 1 | 0 | 0 | 0 | 0 | 1 | 0 | 0 | 0 | 1 | 0
2014-08-16 | 0 | 1 | 0 | 0 | 0 | 0 | 0 | 1 | 0 | 1 | 0 | 0
2014-08-17 | 0 | 1 | 0 | 0 | 0 | 0 | 0 | 0 | 1 | 1 | 0 | 0
2014-08-18 | 0 | 1 | 1 | 0 | 0 | 0 | 0 | 0 | 0 | 0 | 1 | 0
2014-08-19 | 0 | 1 | 0 | 1 | 0 | 0 | 0 | 0 | 0 | 0 | 1 | 1
2014-08-20 | 0 | 1 | 0 | 0 | 1 | 0 | 0 | 0 | 0 | 0 | 1 | 1
2014-08-21 | 0 | 1 | 0 | 0 | 0 | 1 | 0 | 0 | 0 | 0 | 1 | 1
2014-08-22 | 0 | 1 | 0 | 0 | 0 | 0 | 1 | 0 | 0 | 0 | 1 | 0
2014-08-23 | 0 | 1 | 0 | 0 | 0 | 0 | 0 | 1 | 0 | 1 | 0 | 0
2014-08-24 | 0 | 1 | 0 | 0 | 0 | 0 | 0 | 0 | 1 | 1 | 0 | 0
2014-08-25 | 0 | 1 | 1 | 0 | 0 | 0 | 0 | 0 | 0 | 0 | 1 | 0
2014-08-26 | 0 | 1 | 0 | 1 | 0 | 0 | 0 | 0 | 0 | 0 | 1 | 1
2014-08-27 | 0 | 1 | 0 | 0 | 1 | 0 | 0 | 0 | 0 | 0 | 1 | 1
2014-08-28 | 0 | 1 | 0 | 0 | 0 | 1 | 0 | 0 | 0 | 0 | 1 | 1
2014-08-29 | 0 | 1 | 0 | 0 | 0 | 0 | 1 | 0 | 0 | 0 | 1 | 0
2014-08-30 | 0 | 1 | 0 | 0 | 0 | 0 | 0 | 1 | 0 | 1 | 0 | 0
2014-08-31 | 0 | 1 | 0 | 0 | 0 | 0 | 0 | 0 | 1 | 1 | 0 | 0
2014-09-01 | 0 | 1 | 1 | 0 | 0 | 0 | 0 | 0 | 0 | 1 | 0 | 0
2014-09-02 | 0 | 1 | 0 | 1 | 0 | 0 | 0 | 0 | 0 | 0 | 1 | 1
2014-09-03 | 0 | 1 | 0 | 0 | 1 | 0 | 0 | 0 | 0 | 0 | 1 | 1
2014-09-04 | 0 | 1 | 0 | 0 | 0 | 1 | 0 | 0 | 0 | 0 | 1 | 1
2014-09-05 | 0 | 1 | 0 | 0 | 0 | 0 | 1 | 0 | 0 | 0 | 1 | 0
2014-09-06 | 0 | 1 | 0 | 0 | 0 | 0 | 0 | 1 | 0 | 1 | 0 | 0
2014-09-07 | 0 | 1 | 0 | 0 | 0 | 0 | 0 | 0 | 1 | 1 | 0 | 0
2014-09-08 | 0 | 1 | 1 | 0 | 0 | 0 | 0 | 0 | 0 | 0 | 1 | 0
2014-09-09 | 0 | 1 | 0 | 1 | 0 | 0 | 0 | 0 | 0 | 0 | 1 | 1
2014-09-10 | 0 | 1 | 0 | 0 | 1 | 0 | 0 | 0 | 0 | 0 | 1 | 1
2014-09-11 | 0 | 1 | 0 | 0 | 0 | 1 | 0 | 0 | 0 | 0 | 1 | 1
2014-09-12 | 0 | 1 | 0 | 0 | 0 | 0 | 1 | 0 | 0 | 0 | 1 | 0
2014-09-13 | 0 | 1 | 0 | 0 | 0 | 0 | 0 | 1 | 0 | 1 | 0 | 0
2014-09-14 | 0 | 1 | 0 | 0 | 0 | 0 | 0 | 0 | 1 | 1 | 0 | 0
2014-09-15 | 0 | 1 | 1 | 0 | 0 | 0 | 0 | 0 | 0 | 0 | 1 | 0
2014-09-16 | 0 | 1 | 0 | 1 | 0 | 0 | 0 | 0 | 0 | 0 | 1 | 1
2014-09-17 | 0 | 1 | 0 | 0 | 1 | 0 | 0 | 0 | 0 | 0 | 1 | 1
2014-09-18 | 0 | 1 | 0 | 0 | 0 | 1 | 0 | 0 | 0 | 0 | 1 | 1
2014-09-19 | 0 | 1 | 0 | 0 | 0 | 0 | 1 | 0 | 0 | 0 | 1 | 0
2014-09-20 | 0 | 1 | 0 | 0 | 0 | 0 | 0 | 1 | 0 | 1 | 0 | 0
2014-09-21 | 0 | 1 | 0 | 0 | 0 | 0 | 0 | 0 | 1 | 1 | 0 | 0
2014-09-22 | 0 | 1 | 1 | 0 | 0 | 0 | 0 | 0 | 0 | 0 | 1 | 0
2014-09-23 | 0 | 1 | 0 | 1 | 0 | 0 | 0 | 0 | 0 | 0 | 1 | 1
2014-09-24 | 0 | 1 | 0 | 0 | 1 | 0 | 0 | 0 | 0 | 0 | 1 | 1
2014-09-25 | 0 | 1 | 0 | 0 | 0 | 1 | 0 | 0 | 0 | 0 | 1 | 1
2014-09-26 | 0 | 1 | 0 | 0 | 0 | 0 | 1 | 0 | 0 | 0 | 1 | 0
2014-09-27 | 0 | 1 | 0 | 0 | 0 | 0 | 0 | 1 | 0 | 1 | 0 | 0
2014-09-28 | 0 | 1 | 0 | 0 | 0 | 0 | 0 | 0 | 1 | 1 | 0 | 0
2014-09-29 | 0 | 1 | 1 | 0 | 0 | 0 | 0 | 0 | 0 | 0 | 1 | 0
2014-09-30 | 0 | 1 | 0 | 1 | 0 | 0 | 0 | 0 | 0 | 0 | 1 | 1
2014-10-01 | 0 | 0 | 0 | 0 | 1 | 0 | 0 | 0 | 0 | 0 | 1 | 1
2014-10-02 | 0 | 0 | 0 | 0 | 0 | 1 | 0 | 0 | 0 | 0 | 1 | 1
2014-10-03 | 0 | 0 | 0 | 0 | 0 | 0 | 1 | 0 | 0 | 0 | 1 | 0
2014-10-04 | 0 | 0 | 0 | 0 | 0 | 0 | 0 | 1 | 0 | 1 | 0 | 0
2014-10-05 | 0 | 0 | 0 | 0 | 0 | 0 | 0 | 0 | 1 | 1 | 0 | 0
2014-10-06 | 0 | 0 | 1 | 0 | 0 | 0 | 0 | 0 | 0 | 0 | 1 | 0
2014-10-07 | 0 | 0 | 0 | 1 | 0 | 0 | 0 | 0 | 0 | 0 | 1 | 1
2014-10-08 | 0 | 0 | 0 | 0 | 1 | 0 | 0 | 0 | 0 | 0 | 1 | 1
2014-10-09 | 0 | 0 | 0 | 0 | 0 | 1 | 0 | 0 | 0 | 0 | 1 | 1
2014-10-10 | 0 | 0 | 0 | 0 | 0 | 0 | 1 | 0 | 0 | 0 | 1 | 0
2014-10-11 | 0 | 0 | 0 | 0 | 0 | 0 | 0 | 1 | 0 | 1 | 0 | 0
2014-10-12 | 0 | 0 | 0 | 0 | 0 | 0 | 0 | 0 | 1 | 1 | 0 | 0
2014-10-13 | 0 | 0 | 1 | 0 | 0 | 0 | 0 | 0 | 0 | 0 | 1 | 0
2014-10-14 | 0 | 0 | 0 | 1 | 0 | 0 | 0 | 0 | 0 | 0 | 1 | 1
2014-10-15 | 0 | 0 | 0 | 0 | 1 | 0 | 0 | 0 | 0 | 0 | 1 | 1
2014-10-16 | 0 | 0 | 0 | 0 | 0 | 1 | 0 | 0 | 0 | 0 | 1 | 1
2014-10-17 | 0 | 0 | 0 | 0 | 0 | 0 | 1 | 0 | 0 | 0 | 1 | 0
2014-10-18 | 0 | 0 | 0 | 0 | 0 | 0 | 0 | 1 | 0 | 1 | 0 | 0
2014-10-19 | 0 | 0 | 0 | 0 | 0 | 0 | 0 | 0 | 1 | 1 | 0 | 0
2014-10-20 | 0 | 0 | 1 | 0 | 0 | 0 | 0 | 0 | 0 | 0 | 1 | 0
2014-10-21 | 0 | 0 | 0 | 1 | 0 | 0 | 0 | 0 | 0 | 0 | 1 | 1
2014-10-22 | 0 | 0 | 0 | 0 | 1 | 0 | 0 | 0 | 0 | 0 | 1 | 1
2014-10-23 | 0 | 0 | 0 | 0 | 0 | 1 | 0 | 0 | 0 | 0 | 1 | 1
2014-10-24 | 0 | 0 | 0 | 0 | 0 | 0 | 1 | 0 | 0 | 0 | 1 | 0
2014-10-25 | 0 | 0 | 0 | 0 | 0 | 0 | 0 | 1 | 0 | 1 | 0 | 0
2014-10-26 | 0 | 0 | 0 | 0 | 0 | 0 | 0 | 0 | 1 | 1 | 0 | 0
2014-10-27 | 0 | 0 | 1 | 0 | 0 | 0 | 0 | 0 | 0 | 0 | 1 | 0
2014-10-28 | 0 | 0 | 0 | 1 | 0 | 0 | 0 | 0 | 0 | 0 | 1 | 1
2014-10-29 | 0 | 0 | 0 | 0 | 1 | 0 | 0 | 0 | 0 | 0 | 1 | 1
2014-10-30 | 0 | 0 | 0 | 0 | 0 | 1 | 0 | 0 | 0 | 0 | 1 | 1
2014-10-31 | 0 | 0 | 0 | 0 | 0 | 0 | 1 | 0 | 0 | 0 | 1 | 0
2014-11-01 | 0 | 0 | 0 | 0 | 0 | 0 | 0 | 1 | 0 | 1 | 0 | 0
2014-11-02 | 0 | 0 | 0 | 0 | 0 | 0 | 0 | 0 | 1 | 1 | 0 | 0
2014-11-03 | 0 | 0 | 1 | 0 | 0 | 0 | 0 | 0 | 0 | 0 | 1 | 0
2014-11-04 | 0 | 0 | 0 | 1 | 0 | 0 | 0 | 0 | 0 | 0 | 1 | 1
2014-11-05 | 0 | 0 | 0 | 0 | 1 | 0 | 0 | 0 | 0 | 0 | 1 | 1
2014-11-06 | 0 | 0 | 0 | 0 | 0 | 1 | 0 | 0 | 0 | 0 | 1 | 1
2014-11-07 | 0 | 0 | 0 | 0 | 0 | 0 | 1 | 0 | 0 | 0 | 1 | 0
2014-11-08 | 0 | 0 | 0 | 0 | 0 | 0 | 0 | 1 | 0 | 1 | 0 | 0
2014-11-09 | 0 | 0 | 0 | 0 | 0 | 0 | 0 | 0 | 1 | 1 | 0 | 0
2014-11-10 | 0 | 0 | 1 | 0 | 0 | 0 | 0 | 0 | 0 | 0 | 1 | 0
2014-11-11 | 0 | 0 | 0 | 1 | 0 | 0 | 0 | 0 | 0 | 0 | 1 | 1
2014-11-12 | 0 | 0 | 0 | 0 | 1 | 0 | 0 | 0 | 0 | 0 | 1 | 1
2014-11-13 | 0 | 0 | 0 | 0 | 0 | 1 | 0 | 0 | 0 | 0 | 1 | 1
2014-11-14 | 0 | 0 | 0 | 0 | 0 | 0 | 1 | 0 | 0 | 0 | 1 | 0
2014-11-15 | 0 | 0 | 0 | 0 | 0 | 0 | 0 | 1 | 0 | 1 | 0 | 0
2014-11-16 | 0 | 0 | 0 | 0 | 0 | 0 | 0 | 0 | 1 | 1 | 0 | 0
2014-11-17 | 0 | 0 | 1 | 0 | 0 | 0 | 0 | 0 | 0 | 0 | 1 | 0
2014-11-18 | 0 | 0 | 0 | 1 | 0 | 0 | 0 | 0 | 0 | 0 | 1 | 1
2014-11-19 | 0 | 0 | 0 | 0 | 1 | 0 | 0 | 0 | 0 | 0 | 1 | 1
2014-11-20 | 0 | 0 | 0 | 0 | 0 | 1 | 0 | 0 | 0 | 0 | 1 | 1
2014-11-21 | 0 | 0 | 0 | 0 | 0 | 0 | 1 | 0 | 0 | 0 | 1 | 0
2014-11-22 | 0 | 0 | 0 | 0 | 0 | 0 | 0 | 1 | 0 | 1 | 0 | 0
2014-11-23 | 0 | 0 | 0 | 0 | 0 | 0 | 0 | 0 | 1 | 1 | 0 | 0
2014-11-24 | 0 | 0 | 1 | 0 | 0 | 0 | 0 | 0 | 0 | 0 | 1 | 0
2014-11-25 | 0 | 0 | 0 | 1 | 0 | 0 | 0 | 0 | 0 | 0 | 1 | 1
2014-11-26 | 0 | 0 | 0 | 0 | 1 | 0 | 0 | 0 | 0 | 0 | 1 | 1
2014-11-27 | 0 | 0 | 0 | 0 | 0 | 1 | 0 | 0 | 0 | 1 | 0 | 1
2014-11-28 | 0 | 0 | 0 | 0 | 0 | 0 | 1 | 0 | 0 | 1 | 0 | 0
2014-11-29 | 0 | 0 | 0 | 0 | 0 | 0 | 0 | 1 | 0 | 1 | 0 | 0
2014-11-30 | 0 | 0 | 0 | 0 | 0 | 0 | 0 | 0 | 1 | 1 | 0 | 0
2014-12-01 | 1 | 0 | 1 | 0 | 0 | 0 | 0 | 0 | 0 | 0 | 1 | 0
2014-12-02 | 1 | 0 | 0 | 1 | 0 | 0 | 0 | 0 | 0 | 0 | 1 | 1
2014-12-03 | 1 | 0 | 0 | 0 | 1 | 0 | 0 | 0 | 0 | 0 | 1 | 1
2014-12-04 | 1 | 0 | 0 | 0 | 0 | 1 | 0 | 0 | 0 | 0 | 1 | 1
2014-12-05 | 1 | 0 | 0 | 0 | 0 | 0 | 1 | 0 | 0 | 0 | 1 | 0
2014-12-06 | 1 | 0 | 0 | 0 | 0 | 0 | 0 | 1 | 0 | 1 | 0 | 0
2014-12-07 | 1 | 0 | 0 | 0 | 0 | 0 | 0 | 0 | 1 | 1 | 0 | 0
2014-12-08 | 1 | 0 | 1 | 0 | 0 | 0 | 0 | 0 | 0 | 0 | 1 | 0
2014-12-09 | 1 | 0 | 0 | 1 | 0 | 0 | 0 | 0 | 0 | 0 | 1 | 1
2014-12-10 | 1 | 0 | 0 | 0 | 1 | 0 | 0 | 0 | 0 | 0 | 1 | 1
2014-12-11 | 1 | 0 | 0 | 0 | 0 | 1 | 0 | 0 | 0 | 0 | 1 | 1
2014-12-12 | 1 | 0 | 0 | 0 | 0 | 0 | 1 | 0 | 0 | 0 | 1 | 0
2014-12-13 | 1 | 0 | 0 | 0 | 0 | 0 | 0 | 1 | 0 | 1 | 0 | 0
2014-12-14 | 1 | 0 | 0 | 0 | 0 | 0 | 0 | 0 | 1 | 1 | 0 | 0
2014-12-15 | 1 | 0 | 1 | 0 | 0 | 0 | 0 | 0 | 0 | 0 | 1 | 0
2014-12-16 | 1 | 0 | 0 | 1 | 0 | 0 | 0 | 0 | 0 | 0 | 1 | 1
2014-12-17 | 1 | 0 | 0 | 0 | 1 | 0 | 0 | 0 | 0 | 0 | 1 | 1
2014-12-18 | 1 | 0 | 0 | 0 | 0 | 1 | 0 | 0 | 0 | 0 | 1 | 1
2014-12-19 | 1 | 0 | 0 | 0 | 0 | 0 | 1 | 0 | 0 | 0 | 1 | 0
2014-12-20 | 1 | 0 | 0 | 0 | 0 | 0 | 0 | 1 | 0 | 1 | 0 | 0
2014-12-21 | 1 | 0 | 0 | 0 | 0 | 0 | 0 | 0 | 1 | 1 | 0 | 0
2014-12-22 | 1 | 0 | 1 | 0 | 0 | 0 | 0 | 0 | 0 | 0 | 1 | 0
2014-12-23 | 1 | 0 | 0 | 1 | 0 | 0 | 0 | 0 | 0 | 0 | 1 | 1
2014-12-24 | 1 | 0 | 0 | 0 | 1 | 0 | 0 | 0 | 0 | 0 | 1 | 1
2014-12-25 | 1 | 0 | 0 | 0 | 0 | 1 | 0 | 0 | 0 | 1 | 0 | 1
2014-12-26 | 1 | 0 | 0 | 0 | 0 | 0 | 1 | 0 | 0 | 0 | 1 | 0
2014-12-27 | 1 | 0 | 0 | 0 | 0 | 0 | 0 | 1 | 0 | 1 | 0 | 0
2014-12-28 | 1 | 0 | 0 | 0 | 0 | 0 | 0 | 0 | 1 | 1 | 0 | 0
2014-12-29 | 1 | 0 | 1 | 0 | 0 | 0 | 0 | 0 | 0 | 0 | 1 | 0
2014-12-30 | 1 | 0 | 0 | 1 | 0 | 0 | 0 | 0 | 0 | 0 | 1 | 1
2014-12-31 | 1 | 0 | 0 | 0 | 1 | 0 | 0 | 0 | 0 | 0 | 1 | 1
2015-01-01 | 1 | 0 | 0 | 0 | 0 | 1 | 0 | 0 | 0 | 1 | 0 | 1
2015-01-02 | 1 | 0 | 0 | 0 | 0 | 0 | 1 | 0 | 0 | 0 | 1 | 0
2015-01-03 | 1 | 0 | 0 | 0 | 0 | 0 | 0 | 1 | 0 | 1 | 0 | 0
2015-01-04 | 1 | 0 | 0 | 0 | 0 | 0 | 0 | 0 | 1 | 1 | 0 | 0
2015-01-05 | 1 | 0 | 1 | 0 | 0 | 0 | 0 | 0 | 0 | 0 | 1 | 0
2015-01-06 | 1 | 0 | 0 | 1 | 0 | 0 | 0 | 0 | 0 | 0 | 1 | 1
2015-01-07 | 1 | 0 | 0 | 0 | 1 | 0 | 0 | 0 | 0 | 0 | 1 | 1
2015-01-08 | 1 | 0 | 0 | 0 | 0 | 1 | 0 | 0 | 0 | 0 | 1 | 1
2015-01-09 | 1 | 0 | 0 | 0 | 0 | 0 | 1 | 0 | 0 | 0 | 1 | 0
2015-01-10 | 1 | 0 | 0 | 0 | 0 | 0 | 0 | 1 | 0 | 1 | 0 | 0
2015-01-11 | 1 | 0 | 0 | 0 | 0 | 0 | 0 | 0 | 1 | 1 | 0 | 0
2015-01-12 | 1 | 0 | 1 | 0 | 0 | 0 | 0 | 0 | 0 | 0 | 1 | 0
2015-01-13 | 1 | 0 | 0 | 1 | 0 | 0 | 0 | 0 | 0 | 0 | 1 | 1
2015-01-14 | 1 | 0 | 0 | 0 | 1 | 0 | 0 | 0 | 0 | 0 | 1 | 1
2015-01-15 | 1 | 0 | 0 | 0 | 0 | 1 | 0 | 0 | 0 | 0 | 1 | 1
2015-01-16 | 1 | 0 | 0 | 0 | 0 | 0 | 1 | 0 | 0 | 0 | 1 | 0
2015-01-17 | 1 | 0 | 0 | 0 | 0 | 0 | 0 | 1 | 0 | 1 | 0 | 0
2015-01-18 | 1 | 0 | 0 | 0 | 0 | 0 | 0 | 0 | 1 | 1 | 0 | 0
2015-01-19 | 1 | 0 | 1 | 0 | 0 | 0 | 0 | 0 | 0 | 0 | 1 | 0
2015-01-20 | 1 | 0 | 0 | 1 | 0 | 0 | 0 | 0 | 0 | 0 | 1 | 1
2015-01-21 | 1 | 0 | 0 | 0 | 1 | 0 | 0 | 0 | 0 | 0 | 1 | 1
2015-01-22 | 1 | 0 | 0 | 0 | 0 | 1 | 0 | 0 | 0 | 0 | 1 | 1
2015-01-23 | 1 | 0 | 0 | 0 | 0 | 0 | 1 | 0 | 0 | 0 | 1 | 0
2015-01-24 | 1 | 0 | 0 | 0 | 0 | 0 | 0 | 1 | 0 | 1 | 0 | 0
2015-01-25 | 1 | 0 | 0 | 0 | 0 | 0 | 0 | 0 | 1 | 1 | 0 | 0
2015-01-26 | 1 | 0 | 1 | 0 | 0 | 0 | 0 | 0 | 0 | 0 | 1 | 0
2015-01-27 | 1 | 0 | 0 | 1 | 0 | 0 | 0 | 0 | 0 | 0 | 1 | 1
2015-01-28 | 1 | 0 | 0 | 0 | 1 | 0 | 0 | 0 | 0 | 0 | 1 | 1
2015-01-29 | 1 | 0 | 0 | 0 | 0 | 1 | 0 | 0 | 0 | 0 | 1 | 1
2015-01-30 | 1 | 0 | 0 | 0 | 0 | 0 | 1 | 0 | 0 | 0 | 1 | 0
2015-01-31 | 1 | 0 | 0 | 0 | 0 | 0 | 0 | 1 | 0 | 1 | 0 | 0
2015-02-01 | 1 | 0 | 0 | 0 | 0 | 0 | 0 | 0 | 1 | 1 | 0 | 0
2015-02-02 | 1 | 0 | 1 | 0 | 0 | 0 | 0 | 0 | 0 | 0 | 1 | 0
2015-02-03 | 1 | 0 | 0 | 1 | 0 | 0 | 0 | 0 | 0 | 0 | 1 | 1
2015-02-04 | 1 | 0 | 0 | 0 | 1 | 0 | 0 | 0 | 0 | 0 | 1 | 1
2015-02-05 | 1 | 0 | 0 | 0 | 0 | 1 | 0 | 0 | 0 | 0 | 1 | 1
2015-02-06 | 1 | 0 | 0 | 0 | 0 | 0 | 1 | 0 | 0 | 0 | 1 | 0
2015-02-07 | 1 | 0 | 0 | 0 | 0 | 0 | 0 | 1 | 0 | 1 | 0 | 0
2015-02-08 | 1 | 0 | 0 | 0 | 0 | 0 | 0 | 0 | 1 | 1 | 0 | 0
2015-02-09 | 1 | 0 | 1 | 0 | 0 | 0 | 0 | 0 | 0 | 0 | 1 | 0
2015-02-10 | 1 | 0 | 0 | 1 | 0 | 0 | 0 | 0 | 0 | 0 | 1 | 1
2015-02-11 | 1 | 0 | 0 | 0 | 1 | 0 | 0 | 0 | 0 | 0 | 1 | 1
2015-02-12 | 1 | 0 | 0 | 0 | 0 | 1 | 0 | 0 | 0 | 0 | 1 | 1
2015-02-13 | 1 | 0 | 0 | 0 | 0 | 0 | 1 | 0 | 0 | 0 | 1 | 0
2015-02-14 | 1 | 0 | 0 | 0 | 0 | 0 | 0 | 1 | 0 | 1 | 0 | 0
2015-02-15 | 1 | 0 | 0 | 0 | 0 | 0 | 0 | 0 | 1 | 1 | 0 | 0
2015-02-16 | 1 | 0 | 1 | 0 | 0 | 0 | 0 | 0 | 0 | 0 | 1 | 0
2015-02-17 | 1 | 0 | 0 | 1 | 0 | 0 | 0 | 0 | 0 | 0 | 1 | 1
2015-02-18 | 1 | 0 | 0 | 0 | 1 | 0 | 0 | 0 | 0 | 0 | 1 | 1
2015-02-19 | 1 | 0 | 0 | 0 | 0 | 1 | 0 | 0 | 0 | 0 | 1 | 1
2015-02-20 | 1 | 0 | 0 | 0 | 0 | 0 | 1 | 0 | 0 | 0 | 1 | 0
2015-02-21 | 1 | 0 | 0 | 0 | 0 | 0 | 0 | 1 | 0 | 1 | 0 | 0
2015-02-22 | 1 | 0 | 0 | 0 | 0 | 0 | 0 | 0 | 1 | 1 | 0 | 0
2015-02-23 | 1 | 0 | 1 | 0 | 0 | 0 | 0 | 0 | 0 | 0 | 1 | 0
2015-02-24 | 1 | 0 | 0 | 1 | 0 | 0 | 0 | 0 | 0 | 0 | 1 | 1
2015-02-25 | 1 | 0 | 0 | 0 | 1 | 0 | 0 | 0 | 0 | 0 | 1 | 1
2015-02-26 | 1 | 0 | 0 | 0 | 0 | 1 | 0 | 0 | 0 | 0 | 1 | 1
2015-02-27 | 1 | 0 | 0 | 0 | 0 | 0 | 1 | 0 | 0 | 0 | 1 | 0
2015-02-28 | 1 | 0 | 0 | 0 | 0 | 0 | 0 | 1 | 0 | 1 | 0 | 0
2015-03-01 | 0 | 0 | 0 | 0 | 0 | 0 | 0 | 0 | 1 | 1 | 0 | 0
2015-03-02 | 0 | 0 | 1 | 0 | 0 | 0 | 0 | 0 | 0 | 0 | 1 | 0
2015-03-03 | 0 | 0 | 0 | 1 | 0 | 0 | 0 | 0 | 0 | 0 | 1 | 1
2015-03-04 | 0 | 0 | 0 | 0 | 1 | 0 | 0 | 0 | 0 | 0 | 1 | 1
2015-03-05 | 0 | 0 | 0 | 0 | 0 | 1 | 0 | 0 | 0 | 0 | 1 | 1
2015-03-06 | 0 | 0 | 0 | 0 | 0 | 0 | 1 | 0 | 0 | 0 | 1 | 0
2015-03-07 | 0 | 0 | 0 | 0 | 0 | 0 | 0 | 1 | 0 | 1 | 0 | 0
2015-03-08 | 0 | 0 | 0 | 0 | 0 | 0 | 0 | 0 | 1 | 1 | 0 | 0
2015-03-09 | 0 | 0 | 1 | 0 | 0 | 0 | 0 | 0 | 0 | 0 | 1 | 0
2015-03-10 | 0 | 0 | 0 | 1 | 0 | 0 | 0 | 0 | 0 | 0 | 1 | 1
2015-03-11 | 0 | 0 | 0 | 0 | 1 | 0 | 0 | 0 | 0 | 0 | 1 | 1
2015-03-12 | 0 | 0 | 0 | 0 | 0 | 1 | 0 | 0 | 0 | 0 | 1 | 1
2015-03-13 | 0 | 0 | 0 | 0 | 0 | 0 | 1 | 0 | 0 | 0 | 1 | 0
2015-03-14 | 0 | 0 | 0 | 0 | 0 | 0 | 0 | 1 | 0 | 1 | 0 | 0
2015-03-15 | 0 | 0 | 0 | 0 | 0 | 0 | 0 | 0 | 1 | 1 | 0 | 0
2015-03-16 | 0 | 0 | 1 | 0 | 0 | 0 | 0 | 0 | 0 | 0 | 1 | 0
2015-03-17 | 0 | 0 | 0 | 1 | 0 | 0 | 0 | 0 | 0 | 0 | 1 | 1
2015-03-18 | 0 | 0 | 0 | 0 | 1 | 0 | 0 | 0 | 0 | 0 | 1 | 1
2015-03-19 | 0 | 0 | 0 | 0 | 0 | 1 | 0 | 0 | 0 | 0 | 1 | 1
2015-03-20 | 0 | 0 | 0 | 0 | 0 | 0 | 1 | 0 | 0 | 0 | 1 | 0
2015-03-21 | 0 | 0 | 0 | 0 | 0 | 0 | 0 | 1 | 0 | 1 | 0 | 0
2015-03-22 | 0 | 0 | 0 | 0 | 0 | 0 | 0 | 0 | 1 | 1 | 0 | 0
2015-03-23 | 0 | 0 | 1 | 0 | 0 | 0 | 0 | 0 | 0 | 0 | 1 | 0
2015-03-24 | 0 | 0 | 0 | 1 | 0 | 0 | 0 | 0 | 0 | 0 | 1 | 1
2015-03-25 | 0 | 0 | 0 | 0 | 1 | 0 | 0 | 0 | 0 | 0 | 1 | 1
2015-03-26 | 0 | 0 | 0 | 0 | 0 | 1 | 0 | 0 | 0 | 0 | 1 | 1
2015-03-27 | 0 | 0 | 0 | 0 | 0 | 0 | 1 | 0 | 0 | 0 | 1 | 0
2015-03-28 | 0 | 0 | 0 | 0 | 0 | 0 | 0 | 1 | 0 | 1 | 0 | 0
2015-03-29 | 0 | 0 | 0 | 0 | 0 | 0 | 0 | 0 | 1 | 1 | 0 | 0
2015-03-30 | 0 | 0 | 1 | 0 | 0 | 0 | 0 | 0 | 0 | 0 | 1 | 0
2015-03-31 | 0 | 0 | 0 | 1 | 0 | 0 | 0 | 0 | 0 | 0 | 1 | 1
2015-04-01 | 0 | 0 | 0 | 0 | 1 | 0 | 0 | 0 | 0 | 0 | 1 | 1
2015-04-02 | 0 | 0 | 0 | 0 | 0 | 1 | 0 | 0 | 0 | 0 | 1 | 1
2015-04-03 | 0 | 0 | 0 | 0 | 0 | 0 | 1 | 0 | 0 | 0 | 1 | 0
2015-04-04 | 0 | 0 | 0 | 0 | 0 | 0 | 0 | 1 | 0 | 1 | 0 | 0
2015-04-05 | 0 | 0 | 0 | 0 | 0 | 0 | 0 | 0 | 1 | 1 | 0 | 0
2015-04-06 | 0 | 0 | 1 | 0 | 0 | 0 | 0 | 0 | 0 | 0 | 1 | 0
2015-04-07 | 0 | 0 | 0 | 1 | 0 | 0 | 0 | 0 | 0 | 0 | 1 | 1
2015-04-08 | 0 | 0 | 0 | 0 | 1 | 0 | 0 | 0 | 0 | 0 | 1 | 1
2015-04-09 | 0 | 0 | 0 | 0 | 0 | 1 | 0 | 0 | 0 | 0 | 1 | 1
2015-04-10 | 0 | 0 | 0 | 0 | 0 | 0 | 1 | 0 | 0 | 0 | 1 | 0
2015-04-11 | 0 | 0 | 0 | 0 | 0 | 0 | 0 | 1 | 0 | 1 | 0 | 0
2015-04-12 | 0 | 0 | 0 | 0 | 0 | 0 | 0 | 0 | 1 | 1 | 0 | 0
2015-04-13 | 0 | 0 | 1 | 0 | 0 | 0 | 0 | 0 | 0 | 0 | 1 | 0
2015-04-14 | 0 | 0 | 0 | 1 | 0 | 0 | 0 | 0 | 0 | 0 | 1 | 1
2015-04-15 | 0 | 0 | 0 | 0 | 1 | 0 | 0 | 0 | 0 | 0 | 1 | 1
2015-04-16 | 0 | 0 | 0 | 0 | 0 | 1 | 0 | 0 | 0 | 0 | 1 | 1
2015-04-17 | 0 | 0 | 0 | 0 | 0 | 0 | 1 | 0 | 0 | 0 | 1 | 0
2015-04-18 | 0 | 0 | 0 | 0 | 0 | 0 | 0 | 1 | 0 | 1 | 0 | 0
2015-04-19 | 0 | 0 | 0 | 0 | 0 | 0 | 0 | 0 | 1 | 1 | 0 | 0
2015-04-20 | 0 | 0 | 1 | 0 | 0 | 0 | 0 | 0 | 0 | 0 | 1 | 0
2015-04-21 | 0 | 0 | 0 | 1 | 0 | 0 | 0 | 0 | 0 | 0 | 1 | 1
2015-04-22 | 0 | 0 | 0 | 0 | 1 | 0 | 0 | 0 | 0 | 0 | 1 | 1
2015-04-23 | 0 | 0 | 0 | 0 | 0 | 1 | 0 | 0 | 0 | 0 | 1 | 1
2015-04-24 | 0 | 0 | 0 | 0 | 0 | 0 | 1 | 0 | 0 | 0 | 1 | 0
2015-04-25 | 0 | 0 | 0 | 0 | 0 | 0 | 0 | 1 | 0 | 1 | 0 | 0
2015-04-26 | 0 | 0 | 0 | 0 | 0 | 0 | 0 | 0 | 1 | 1 | 0 | 0
2015-04-27 | 0 | 0 | 1 | 0 | 0 | 0 | 0 | 0 | 0 | 0 | 1 | 0
2015-04-28 | 0 | 0 | 0 | 1 | 0 | 0 | 0 | 0 | 0 | 0 | 1 | 1
2015-04-29 | 0 | 0 | 0 | 0 | 1 | 0 | 0 | 0 | 0 | 0 | 1 | 1
2015-04-30 | 0 | 0 | 0 | 0 | 0 | 1 | 0 | 0 | 0 | 0 | 1 | 1
2015-05-01 | 0 | 0 | 0 | 0 | 0 | 0 | 1 | 0 | 0 | 0 | 1 | 0
2015-05-02 | 0 | 0 | 0 | 0 | 0 | 0 | 0 | 1 | 0 | 1 | 0 | 0
2015-05-03 | 0 | 0 | 0 | 0 | 0 | 0 | 0 | 0 | 1 | 1 | 0 | 0
2015-05-04 | 0 | 0 | 1 | 0 | 0 | 0 | 0 | 0 | 0 | 0 | 1 | 0
2015-05-05 | 0 | 0 | 0 | 1 | 0 | 0 | 0 | 0 | 0 | 0 | 1 | 1
2015-05-06 | 0 | 0 | 0 | 0 | 1 | 0 | 0 | 0 | 0 | 0 | 1 | 1
2015-05-07 | 0 | 0 | 0 | 0 | 0 | 1 | 0 | 0 | 0 | 0 | 1 | 1
2015-05-08 | 0 | 0 | 0 | 0 | 0 | 0 | 1 | 0 | 0 | 0 | 1 | 0
2015-05-09 | 0 | 0 | 0 | 0 | 0 | 0 | 0 | 1 | 0 | 1 | 0 | 0
2015-05-10 | 0 | 0 | 0 | 0 | 0 | 0 | 0 | 0 | 1 | 1 | 0 | 0
2015-05-11 | 0 | 0 | 1 | 0 | 0 | 0 | 0 | 0 | 0 | 0 | 1 | 0
2015-05-12 | 0 | 0 | 0 | 1 | 0 | 0 | 0 | 0 | 0 | 0 | 1 | 1
2015-05-13 | 0 | 0 | 0 | 0 | 1 | 0 | 0 | 0 | 0 | 0 | 1 | 1
2015-05-14 | 0 | 0 | 0 | 0 | 0 | 1 | 0 | 0 | 0 | 0 | 1 | 1
2015-05-15 | 0 | 0 | 0 | 0 | 0 | 0 | 1 | 0 | 0 | 0 | 1 | 0
2015-05-16 | 0 | 0 | 0 | 0 | 0 | 0 | 0 | 1 | 0 | 1 | 0 | 0
2015-05-17 | 0 | 0 | 0 | 0 | 0 | 0 | 0 | 0 | 1 | 1 | 0 | 0
2015-05-18 | 0 | 0 | 1 | 0 | 0 | 0 | 0 | 0 | 0 | 0 | 1 | 0
2015-05-19 | 0 | 0 | 0 | 1 | 0 | 0 | 0 | 0 | 0 | 0 | 1 | 1
2015-05-20 | 0 | 0 | 0 | 0 | 1 | 0 | 0 | 0 | 0 | 0 | 1 | 1
2015-05-21 | 0 | 0 | 0 | 0 | 0 | 1 | 0 | 0 | 0 | 0 | 1 | 1
2015-05-22 | 0 | 0 | 0 | 0 | 0 | 0 | 1 | 0 | 0 | 0 | 1 | 0
2015-05-23 | 0 | 0 | 0 | 0 | 0 | 0 | 0 | 1 | 0 | 1 | 0 | 0
2015-05-24 | 0 | 0 | 0 | 0 | 0 | 0 | 0 | 0 | 1 | 1 | 0 | 0
2015-05-25 | 0 | 0 | 1 | 0 | 0 | 0 | 0 | 0 | 0 | 1 | 0 | 0
2015-05-26 | 0 | 0 | 0 | 1 | 0 | 0 | 0 | 0 | 0 | 0 | 1 | 1
2015-05-27 | 0 | 0 | 0 | 0 | 1 | 0 | 0 | 0 | 0 | 0 | 1 | 1
2015-05-28 | 0 | 0 | 0 | 0 | 0 | 1 | 0 | 0 | 0 | 0 | 1 | 1
2015-05-29 | 0 | 0 | 0 | 0 | 0 | 0 | 1 | 0 | 0 | 0 | 1 | 0
2015-05-30 | 0 | 0 | 0 | 0 | 0 | 0 | 0 | 1 | 0 | 1 | 0 | 0
2015-05-31 | 0 | 0 | 0 | 0 | 0 | 0 | 0 | 0 | 1 | 1 | 0 | 0
2015-06-01 | 0 | 1 | 1 | 0 | 0 | 0 | 0 | 0 | 0 | 0 | 1 | 0
2015-06-02 | 0 | 1 | 0 | 1 | 0 | 0 | 0 | 0 | 0 | 0 | 1 | 1
2015-06-03 | 0 | 1 | 0 | 0 | 1 | 0 | 0 | 0 | 0 | 0 | 1 | 1
2015-06-04 | 0 | 1 | 0 | 0 | 0 | 1 | 0 | 0 | 0 | 0 | 1 | 1
2015-06-05 | 0 | 1 | 0 | 0 | 0 | 0 | 1 | 0 | 0 | 0 | 1 | 0
2015-06-06 | 0 | 1 | 0 | 0 | 0 | 0 | 0 | 1 | 0 | 1 | 0 | 0
2015-06-07 | 0 | 1 | 0 | 0 | 0 | 0 | 0 | 0 | 1 | 1 | 0 | 0
2015-06-08 | 0 | 1 | 1 | 0 | 0 | 0 | 0 | 0 | 0 | 0 | 1 | 0
2015-06-09 | 0 | 1 | 0 | 1 | 0 | 0 | 0 | 0 | 0 | 0 | 1 | 1
2015-06-10 | 0 | 1 | 0 | 0 | 1 | 0 | 0 | 0 | 0 | 0 | 1 | 1
2015-06-11 | 0 | 1 | 0 | 0 | 0 | 1 | 0 | 0 | 0 | 0 | 1 | 1
2015-06-12 | 0 | 1 | 0 | 0 | 0 | 0 | 1 | 0 | 0 | 0 | 1 | 0
2015-06-13 | 0 | 1 | 0 | 0 | 0 | 0 | 0 | 1 | 0 | 1 | 0 | 0
2015-06-14 | 0 | 1 | 0 | 0 | 0 | 0 | 0 | 0 | 1 | 1 | 0 | 0
2015-06-15 | 0 | 1 | 1 | 0 | 0 | 0 | 0 | 0 | 0 | 0 | 1 | 0
2015-06-16 | 0 | 1 | 0 | 1 | 0 | 0 | 0 | 0 | 0 | 0 | 1 | 1
2015-06-17 | 0 | 1 | 0 | 0 | 1 | 0 | 0 | 0 | 0 | 0 | 1 | 1
2015-06-18 | 0 | 1 | 0 | 0 | 0 | 1 | 0 | 0 | 0 | 0 | 1 | 1
2015-06-19 | 0 | 1 | 0 | 0 | 0 | 0 | 1 | 0 | 0 | 0 | 1 | 0
2015-06-20 | 0 | 1 | 0 | 0 | 0 | 0 | 0 | 1 | 0 | 1 | 0 | 0
2015-06-21 | 0 | 1 | 0 | 0 | 0 | 0 | 0 | 0 | 1 | 1 | 0 | 0
2015-06-22 | 0 | 1 | 1 | 0 | 0 | 0 | 0 | 0 | 0 | 0 | 1 | 0
2015-06-23 | 0 | 1 | 0 | 1 | 0 | 0 | 0 | 0 | 0 | 0 | 1 | 1
2015-06-24 | 0 | 1 | 0 | 0 | 1 | 0 | 0 | 0 | 0 | 0 | 1 | 1
2015-06-25 | 0 | 1 | 0 | 0 | 0 | 1 | 0 | 0 | 0 | 0 | 1 | 1
2015-06-26 | 0 | 1 | 0 | 0 | 0 | 0 | 1 | 0 | 0 | 0 | 1 | 0
2015-06-27 | 0 | 1 | 0 | 0 | 0 | 0 | 0 | 1 | 0 | 1 | 0 | 0
2015-06-28 | 0 | 1 | 0 | 0 | 0 | 0 | 0 | 0 | 1 | 1 | 0 | 0
2015-06-29 | 0 | 1 | 1 | 0 | 0 | 0 | 0 | 0 | 0 | 0 | 1 | 0
2015-06-30 | 0 | 1 | 0 | 1 | 0 | 0 | 0 | 0 | 0 | 0 | 1 | 1
2015-07-01 | 0 | 1 | 0 | 0 | 1 | 0 | 0 | 0 | 0 | 0 | 1 | 1
2015-07-02 | 0 | 1 | 0 | 0 | 0 | 1 | 0 | 0 | 0 | 0 | 1 | 1
2015-07-03 | 0 | 1 | 0 | 0 | 0 | 0 | 1 | 0 | 0 | 1 | 0 | 0
2015-07-04 | 0 | 1 | 0 | 0 | 0 | 0 | 0 | 1 | 0 | 1 | 0 | 0
2015-07-05 | 0 | 1 | 0 | 0 | 0 | 0 | 0 | 0 | 1 | 1 | 0 | 0
2015-07-06 | 0 | 1 | 1 | 0 | 0 | 0 | 0 | 0 | 0 | 0 | 1 | 0
2015-07-07 | 0 | 1 | 0 | 1 | 0 | 0 | 0 | 0 | 0 | 0 | 1 | 1
2015-07-08 | 0 | 1 | 0 | 0 | 1 | 0 | 0 | 0 | 0 | 0 | 1 | 1
2015-07-09 | 0 | 1 | 0 | 0 | 0 | 1 | 0 | 0 | 0 | 0 | 1 | 1
2015-07-10 | 0 | 1 | 0 | 0 | 0 | 0 | 1 | 0 | 0 | 0 | 1 | 0
2015-07-11 | 0 | 1 | 0 | 0 | 0 | 0 | 0 | 1 | 0 | 1 | 0 | 0
2015-07-12 | 0 | 1 | 0 | 0 | 0 | 0 | 0 | 0 | 1 | 1 | 0 | 0
2015-07-13 | 0 | 1 | 1 | 0 | 0 | 0 | 0 | 0 | 0 | 0 | 1 | 0
2015-07-14 | 0 | 1 | 0 | 1 | 0 | 0 | 0 | 0 | 0 | 0 | 1 | 1
2015-07-15 | 0 | 1 | 0 | 0 | 1 | 0 | 0 | 0 | 0 | 0 | 1 | 1
2015-07-16 | 0 | 1 | 0 | 0 | 0 | 1 | 0 | 0 | 0 | 0 | 1 | 1
2015-07-17 | 0 | 1 | 0 | 0 | 0 | 0 | 1 | 0 | 0 | 0 | 1 | 0
2015-07-18 | 0 | 1 | 0 | 0 | 0 | 0 | 0 | 1 | 0 | 1 | 0 | 0
2015-07-19 | 0 | 1 | 0 | 0 | 0 | 0 | 0 | 0 | 1 | 1 | 0 | 0
2015-07-20 | 0 | 1 | 1 | 0 | 0 | 0 | 0 | 0 | 0 | 0 | 1 | 0
2015-07-21 | 0 | 1 | 0 | 1 | 0 | 0 | 0 | 0 | 0 | 0 | 1 | 1
2015-07-22 | 0 | 1 | 0 | 0 | 1 | 0 | 0 | 0 | 0 | 0 | 1 | 1
2015-07-23 | 0 | 1 | 0 | 0 | 0 | 1 | 0 | 0 | 0 | 0 | 1 | 1
2015-07-24 | 0 | 1 | 0 | 0 | 0 | 0 | 1 | 0 | 0 | 0 | 1 | 0
2015-07-25 | 0 | 1 | 0 | 0 | 0 | 0 | 0 | 1 | 0 | 1 | 0 | 0
2015-07-26 | 0 | 1 | 0 | 0 | 0 | 0 | 0 | 0 | 1 | 1 | 0 | 0
2015-07-27 | 0 | 1 | 1 | 0 | 0 | 0 | 0 | 0 | 0 | 0 | 1 | 0
2015-07-28 | 0 | 1 | 0 | 1 | 0 | 0 | 0 | 0 | 0 | 0 | 1 | 1
2015-07-29 | 0 | 1 | 0 | 0 | 1 | 0 | 0 | 0 | 0 | 0 | 1 | 1
2015-07-30 | 0 | 1 | 0 | 0 | 0 | 1 | 0 | 0 | 0 | 0 | 1 | 1
2015-07-31 | 0 | 1 | 0 | 0 | 0 | 0 | 1 | 0 | 0 | 0 | 1 | 0
2015-08-01 | 0 | 1 | 0 | 0 | 0 | 0 | 0 | 1 | 0 | 1 | 0 | 0
2015-08-02 | 0 | 1 | 0 | 0 | 0 | 0 | 0 | 0 | 1 | 1 | 0 | 0
2015-08-03 | 0 | 1 | 1 | 0 | 0 | 0 | 0 | 0 | 0 | 0 | 1 | 0
2015-08-04 | 0 | 1 | 0 | 1 | 0 | 0 | 0 | 0 | 0 | 0 | 1 | 1
2015-08-05 | 0 | 1 | 0 | 0 | 1 | 0 | 0 | 0 | 0 | 0 | 1 | 1
2015-08-06 | 0 | 1 | 0 | 0 | 0 | 1 | 0 | 0 | 0 | 0 | 1 | 1
2015-08-07 | 0 | 1 | 0 | 0 | 0 | 0 | 1 | 0 | 0 | 0 | 1 | 0
2015-08-08 | 0 | 1 | 0 | 0 | 0 | 0 | 0 | 1 | 0 | 1 | 0 | 0
2015-08-09 | 0 | 1 | 0 | 0 | 0 | 0 | 0 | 0 | 1 | 1 | 0 | 0
2015-08-10 | 0 | 1 | 1 | 0 | 0 | 0 | 0 | 0 | 0 | 0 | 1 | 0
2015-08-11 | 0 | 1 | 0 | 1 | 0 | 0 | 0 | 0 | 0 | 0 | 1 | 1
2015-08-12 | 0 | 1 | 0 | 0 | 1 | 0 | 0 | 0 | 0 | 0 | 1 | 1
2015-08-13 | 0 | 1 | 0 | 0 | 0 | 1 | 0 | 0 | 0 | 0 | 1 | 1
2015-08-14 | 0 | 1 | 0 | 0 | 0 | 0 | 1 | 0 | 0 | 0 | 1 | 0
2015-08-15 | 0 | 1 | 0 | 0 | 0 | 0 | 0 | 1 | 0 | 1 | 0 | 0
2015-08-16 | 0 | 1 | 0 | 0 | 0 | 0 | 0 | 0 | 1 | 1 | 0 | 0
2015-08-17 | 0 | 1 | 1 | 0 | 0 | 0 | 0 | 0 | 0 | 0 | 1 | 0
2015-08-18 | 0 | 1 | 0 | 1 | 0 | 0 | 0 | 0 | 0 | 0 | 1 | 1
2015-08-19 | 0 | 1 | 0 | 0 | 1 | 0 | 0 | 0 | 0 | 0 | 1 | 1
2015-08-20 | 0 | 1 | 0 | 0 | 0 | 1 | 0 | 0 | 0 | 0 | 1 | 1
2015-08-21 | 0 | 1 | 0 | 0 | 0 | 0 | 1 | 0 | 0 | 0 | 1 | 0
2015-08-22 | 0 | 1 | 0 | 0 | 0 | 0 | 0 | 1 | 0 | 1 | 0 | 0
2015-08-23 | 0 | 1 | 0 | 0 | 0 | 0 | 0 | 0 | 1 | 1 | 0 | 0
2015-08-24 | 0 | 1 | 1 | 0 | 0 | 0 | 0 | 0 | 0 | 0 | 1 | 0
2015-08-25 | 0 | 1 | 0 | 1 | 0 | 0 | 0 | 0 | 0 | 0 | 1 | 1
2015-08-26 | 0 | 1 | 0 | 0 | 1 | 0 | 0 | 0 | 0 | 0 | 1 | 1
2015-08-27 | 0 | 1 | 0 | 0 | 0 | 1 | 0 | 0 | 0 | 0 | 1 | 1
2015-08-28 | 0 | 1 | 0 | 0 | 0 | 0 | 1 | 0 | 0 | 0 | 1 | 0
2015-08-29 | 0 | 1 | 0 | 0 | 0 | 0 | 0 | 1 | 0 | 1 | 0 | 0
2015-08-30 | 0 | 1 | 0 | 0 | 0 | 0 | 0 | 0 | 1 | 1 | 0 | 0
2015-08-31 | 0 | 1 | 1 | 0 | 0 | 0 | 0 | 0 | 0 | 0 | 1 | 0
2015-09-01 | 0 | 1 | 0 | 1 | 0 | 0 | 0 | 0 | 0 | 0 | 1 | 1
2015-09-02 | 0 | 1 | 0 | 0 | 1 | 0 | 0 | 0 | 0 | 0 | 1 | 1
2015-09-03 | 0 | 1 | 0 | 0 | 0 | 1 | 0 | 0 | 0 | 0 | 1 | 1
2015-09-04 | 0 | 1 | 0 | 0 | 0 | 0 | 1 | 0 | 0 | 0 | 1 | 0
2015-09-05 | 0 | 1 | 0 | 0 | 0 | 0 | 0 | 1 | 0 | 1 | 0 | 0
2015-09-06 | 0 | 1 | 0 | 0 | 0 | 0 | 0 | 0 | 1 | 1 | 0 | 0
2015-09-07 | 0 | 1 | 1 | 0 | 0 | 0 | 0 | 0 | 0 | 1 | 0 | 0
2015-09-08 | 0 | 1 | 0 | 1 | 0 | 0 | 0 | 0 | 0 | 0 | 1 | 1
2015-09-09 | 0 | 1 | 0 | 0 | 1 | 0 | 0 | 0 | 0 | 0 | 1 | 1
2015-09-10 | 0 | 1 | 0 | 0 | 0 | 1 | 0 | 0 | 0 | 0 | 1 | 1
2015-09-11 | 0 | 1 | 0 | 0 | 0 | 0 | 1 | 0 | 0 | 0 | 1 | 0
2015-09-12 | 0 | 1 | 0 | 0 | 0 | 0 | 0 | 1 | 0 | 1 | 0 | 0
2015-09-13 | 0 | 1 | 0 | 0 | 0 | 0 | 0 | 0 | 1 | 1 | 0 | 0
2015-09-14 | 0 | 1 | 1 | 0 | 0 | 0 | 0 | 0 | 0 | 0 | 1 | 0
2015-09-15 | 0 | 1 | 0 | 1 | 0 | 0 | 0 | 0 | 0 | 0 | 1 | 1
2015-09-16 | 0 | 1 | 0 | 0 | 1 | 0 | 0 | 0 | 0 | 0 | 1 | 1
2015-09-17 | 0 | 1 | 0 | 0 | 0 | 1 | 0 | 0 | 0 | 0 | 1 | 1
2015-09-18 | 0 | 1 | 0 | 0 | 0 | 0 | 1 | 0 | 0 | 0 | 1 | 0
2015-09-19 | 0 | 1 | 0 | 0 | 0 | 0 | 0 | 1 | 0 | 1 | 0 | 0
2015-09-20 | 0 | 1 | 0 | 0 | 0 | 0 | 0 | 0 | 1 | 1 | 0 | 0
2015-09-21 | 0 | 1 | 1 | 0 | 0 | 0 | 0 | 0 | 0 | 0 | 1 | 0
2015-09-22 | 0 | 1 | 0 | 1 | 0 | 0 | 0 | 0 | 0 | 0 | 1 | 1
2015-09-23 | 0 | 1 | 0 | 0 | 1 | 0 | 0 | 0 | 0 | 0 | 1 | 1
2015-09-24 | 0 | 1 | 0 | 0 | 0 | 1 | 0 | 0 | 0 | 0 | 1 | 1
2015-09-25 | 0 | 1 | 0 | 0 | 0 | 0 | 1 | 0 | 0 | 0 | 1 | 0
2015-09-26 | 0 | 1 | 0 | 0 | 0 | 0 | 0 | 1 | 0 | 1 | 0 | 0
2015-09-27 | 0 | 1 | 0 | 0 | 0 | 0 | 0 | 0 | 1 | 1 | 0 | 0
2015-09-28 | 0 | 1 | 1 | 0 | 0 | 0 | 0 | 0 | 0 | 0 | 1 | 0
2015-09-29 | 0 | 1 | 0 | 1 | 0 | 0 | 0 | 0 | 0 | 0 | 1 | 1
2015-09-30 | 0 | 1 | 0 | 0 | 1 | 0 | 0 | 0 | 0 | 0 | 1 | 1
2015-10-01 | 0 | 0 | 0 | 0 | 0 | 1 | 0 | 0 | 0 | 0 | 1 | 1
2015-10-02 | 0 | 0 | 0 | 0 | 0 | 0 | 1 | 0 | 0 | 0 | 1 | 0
2015-10-03 | 0 | 0 | 0 | 0 | 0 | 0 | 0 | 1 | 0 | 1 | 0 | 0
2015-10-04 | 0 | 0 | 0 | 0 | 0 | 0 | 0 | 0 | 1 | 1 | 0 | 0
2015-10-05 | 0 | 0 | 1 | 0 | 0 | 0 | 0 | 0 | 0 | 0 | 1 | 0
2015-10-06 | 0 | 0 | 0 | 1 | 0 | 0 | 0 | 0 | 0 | 0 | 1 | 1
2015-10-07 | 0 | 0 | 0 | 0 | 1 | 0 | 0 | 0 | 0 | 0 | 1 | 1
2015-10-08 | 0 | 0 | 0 | 0 | 0 | 1 | 0 | 0 | 0 | 0 | 1 | 1
2015-10-09 | 0 | 0 | 0 | 0 | 0 | 0 | 1 | 0 | 0 | 0 | 1 | 0
2015-10-10 | 0 | 0 | 0 | 0 | 0 | 0 | 0 | 1 | 0 | 1 | 0 | 0
2015-10-11 | 0 | 0 | 0 | 0 | 0 | 0 | 0 | 0 | 1 | 1 | 0 | 0
2015-10-12 | 0 | 0 | 1 | 0 | 0 | 0 | 0 | 0 | 0 | 0 | 1 | 0
2015-10-13 | 0 | 0 | 0 | 1 | 0 | 0 | 0 | 0 | 0 | 0 | 1 | 1
2015-10-14 | 0 | 0 | 0 | 0 | 1 | 0 | 0 | 0 | 0 | 0 | 1 | 1
2015-10-15 | 0 | 0 | 0 | 0 | 0 | 1 | 0 | 0 | 0 | 0 | 1 | 1
2015-10-16 | 0 | 0 | 0 | 0 | 0 | 0 | 1 | 0 | 0 | 0 | 1 | 0
2015-10-17 | 0 | 0 | 0 | 0 | 0 | 0 | 0 | 1 | 0 | 1 | 0 | 0
2015-10-18 | 0 | 0 | 0 | 0 | 0 | 0 | 0 | 0 | 1 | 1 | 0 | 0
2015-10-19 | 0 | 0 | 1 | 0 | 0 | 0 | 0 | 0 | 0 | 0 | 1 | 0
2015-10-20 | 0 | 0 | 0 | 1 | 0 | 0 | 0 | 0 | 0 | 0 | 1 | 1
2015-10-21 | 0 | 0 | 0 | 0 | 1 | 0 | 0 | 0 | 0 | 0 | 1 | 1
2015-10-22 | 0 | 0 | 0 | 0 | 0 | 1 | 0 | 0 | 0 | 0 | 1 | 1
2015-10-23 | 0 | 0 | 0 | 0 | 0 | 0 | 1 | 0 | 0 | 0 | 1 | 0
2015-10-24 | 0 | 0 | 0 | 0 | 0 | 0 | 0 | 1 | 0 | 1 | 0 | 0
2015-10-25 | 0 | 0 | 0 | 0 | 0 | 0 | 0 | 0 | 1 | 1 | 0 | 0
2015-10-26 | 0 | 0 | 1 | 0 | 0 | 0 | 0 | 0 | 0 | 0 | 1 | 0
2015-10-27 | 0 | 0 | 0 | 1 | 0 | 0 | 0 | 0 | 0 | 0 | 1 | 1
2015-10-28 | 0 | 0 | 0 | 0 | 1 | 0 | 0 | 0 | 0 | 0 | 1 | 1
2015-10-29 | 0 | 0 | 0 | 0 | 0 | 1 | 0 | 0 | 0 | 0 | 1 | 1
2015-10-30 | 0 | 0 | 0 | 0 | 0 | 0 | 1 | 0 | 0 | 0 | 1 | 0
2015-10-31 | 0 | 0 | 0 | 0 | 0 | 0 | 0 | 1 | 0 | 1 | 0 | 0
2015-11-01 | 0 | 0 | 0 | 0 | 0 | 0 | 0 | 0 | 1 | 1 | 0 | 0
2015-11-02 | 0 | 0 | 1 | 0 | 0 | 0 | 0 | 0 | 0 | 0 | 1 | 0
2015-11-03 | 0 | 0 | 0 | 1 | 0 | 0 | 0 | 0 | 0 | 0 | 1 | 1
2015-11-04 | 0 | 0 | 0 | 0 | 1 | 0 | 0 | 0 | 0 | 0 | 1 | 1
2015-11-05 | 0 | 0 | 0 | 0 | 0 | 1 | 0 | 0 | 0 | 0 | 1 | 1
2015-11-06 | 0 | 0 | 0 | 0 | 0 | 0 | 1 | 0 | 0 | 0 | 1 | 0
2015-11-07 | 0 | 0 | 0 | 0 | 0 | 0 | 0 | 1 | 0 | 1 | 0 | 0
2015-11-08 | 0 | 0 | 0 | 0 | 0 | 0 | 0 | 0 | 1 | 1 | 0 | 0
2015-11-09 | 0 | 0 | 1 | 0 | 0 | 0 | 0 | 0 | 0 | 0 | 1 | 0
2015-11-10 | 0 | 0 | 0 | 1 | 0 | 0 | 0 | 0 | 0 | 0 | 1 | 1
2015-11-11 | 0 | 0 | 0 | 0 | 1 | 0 | 0 | 0 | 0 | 0 | 1 | 1
2015-11-12 | 0 | 0 | 0 | 0 | 0 | 1 | 0 | 0 | 0 | 0 | 1 | 1
2015-11-13 | 0 | 0 | 0 | 0 | 0 | 0 | 1 | 0 | 0 | 0 | 1 | 0
2015-11-14 | 0 | 0 | 0 | 0 | 0 | 0 | 0 | 1 | 0 | 1 | 0 | 0
2015-11-15 | 0 | 0 | 0 | 0 | 0 | 0 | 0 | 0 | 1 | 1 | 0 | 0
2015-11-16 | 0 | 0 | 1 | 0 | 0 | 0 | 0 | 0 | 0 | 0 | 1 | 0
2015-11-17 | 0 | 0 | 0 | 1 | 0 | 0 | 0 | 0 | 0 | 0 | 1 | 1
2015-11-18 | 0 | 0 | 0 | 0 | 1 | 0 | 0 | 0 | 0 | 0 | 1 | 1
2015-11-19 | 0 | 0 | 0 | 0 | 0 | 1 | 0 | 0 | 0 | 0 | 1 | 1
2015-11-20 | 0 | 0 | 0 | 0 | 0 | 0 | 1 | 0 | 0 | 0 | 1 | 0
2015-11-21 | 0 | 0 | 0 | 0 | 0 | 0 | 0 | 1 | 0 | 1 | 0 | 0
2015-11-22 | 0 | 0 | 0 | 0 | 0 | 0 | 0 | 0 | 1 | 1 | 0 | 0
2015-11-23 | 0 | 0 | 1 | 0 | 0 | 0 | 0 | 0 | 0 | 0 | 1 | 0
2015-11-24 | 0 | 0 | 0 | 1 | 0 | 0 | 0 | 0 | 0 | 0 | 1 | 1
2015-11-25 | 0 | 0 | 0 | 0 | 1 | 0 | 0 | 0 | 0 | 0 | 1 | 1
2015-11-26 | 0 | 0 | 0 | 0 | 0 | 1 | 0 | 0 | 0 | 1 | 0 | 1
2015-11-27 | 0 | 0 | 0 | 0 | 0 | 0 | 1 | 0 | 0 | 1 | 0 | 0
2015-11-28 | 0 | 0 | 0 | 0 | 0 | 0 | 0 | 1 | 0 | 1 | 0 | 0
2015-11-29 | 0 | 0 | 0 | 0 | 0 | 0 | 0 | 0 | 1 | 1 | 0 | 0
2015-11-30 | 0 | 0 | 1 | 0 | 0 | 0 | 0 | 0 | 0 | 0 | 1 | 0
2015-12-01 | 1 | 0 | 0 | 1 | 0 | 0 | 0 | 0 | 0 | 0 | 1 | 1
2015-12-02 | 1 | 0 | 0 | 0 | 1 | 0 | 0 | 0 | 0 | 0 | 1 | 1
2015-12-03 | 1 | 0 | 0 | 0 | 0 | 1 | 0 | 0 | 0 | 0 | 1 | 1
2015-12-04 | 1 | 0 | 0 | 0 | 0 | 0 | 1 | 0 | 0 | 0 | 1 | 0
2015-12-05 | 1 | 0 | 0 | 0 | 0 | 0 | 0 | 1 | 0 | 1 | 0 | 0
2015-12-06 | 1 | 0 | 0 | 0 | 0 | 0 | 0 | 0 | 1 | 1 | 0 | 0
2015-12-07 | 1 | 0 | 1 | 0 | 0 | 0 | 0 | 0 | 0 | 0 | 1 | 0
2015-12-08 | 1 | 0 | 0 | 1 | 0 | 0 | 0 | 0 | 0 | 0 | 1 | 1
2015-12-09 | 1 | 0 | 0 | 0 | 1 | 0 | 0 | 0 | 0 | 0 | 1 | 1
2015-12-10 | 1 | 0 | 0 | 0 | 0 | 1 | 0 | 0 | 0 | 0 | 1 | 1
2015-12-11 | 1 | 0 | 0 | 0 | 0 | 0 | 1 | 0 | 0 | 0 | 1 | 0
2015-12-12 | 1 | 0 | 0 | 0 | 0 | 0 | 0 | 1 | 0 | 1 | 0 | 0
2015-12-13 | 1 | 0 | 0 | 0 | 0 | 0 | 0 | 0 | 1 | 1 | 0 | 0
2015-12-14 | 1 | 0 | 1 | 0 | 0 | 0 | 0 | 0 | 0 | 0 | 1 | 0
2015-12-15 | 1 | 0 | 0 | 1 | 0 | 0 | 0 | 0 | 0 | 0 | 1 | 1
2015-12-16 | 1 | 0 | 0 | 0 | 1 | 0 | 0 | 0 | 0 | 0 | 1 | 1
2015-12-17 | 1 | 0 | 0 | 0 | 0 | 1 | 0 | 0 | 0 | 0 | 1 | 1
2015-12-18 | 1 | 0 | 0 | 0 | 0 | 0 | 1 | 0 | 0 | 0 | 1 | 0
2015-12-19 | 1 | 0 | 0 | 0 | 0 | 0 | 0 | 1 | 0 | 1 | 0 | 0
2015-12-20 | 1 | 0 | 0 | 0 | 0 | 0 | 0 | 0 | 1 | 1 | 0 | 0
2015-12-21 | 1 | 0 | 1 | 0 | 0 | 0 | 0 | 0 | 0 | 0 | 1 | 0
2015-12-22 | 1 | 0 | 0 | 1 | 0 | 0 | 0 | 0 | 0 | 0 | 1 | 1
2015-12-23 | 1 | 0 | 0 | 0 | 1 | 0 | 0 | 0 | 0 | 0 | 1 | 1
2015-12-24 | 1 | 0 | 0 | 0 | 0 | 1 | 0 | 0 | 0 | 0 | 1 | 1
2015-12-25 | 1 | 0 | 0 | 0 | 0 | 0 | 1 | 0 | 0 | 1 | 0 | 0
2015-12-26 | 1 | 0 | 0 | 0 | 0 | 0 | 0 | 1 | 0 | 1 | 0 | 0
2015-12-27 | 1 | 0 | 0 | 0 | 0 | 0 | 0 | 0 | 1 | 1 | 0 | 0
2015-12-28 | 1 | 0 | 1 | 0 | 0 | 0 | 0 | 0 | 0 | 0 | 1 | 0
2015-12-29 | 1 | 0 | 0 | 1 | 0 | 0 | 0 | 0 | 0 | 0 | 1 | 1
2015-12-30 | 1 | 0 | 0 | 0 | 1 | 0 | 0 | 0 | 0 | 0 | 1 | 1
2015-12-31 | 1 | 0 | 0 | 0 | 0 | 1 | 0 | 0 | 0 | 0 | 1 | 1
2016-01-01 | 1 | 0 | 0 | 0 | 0 | 0 | 1 | 0 | 0 | 1 | 0 | 0
2016-01-02 | 1 | 0 | 0 | 0 | 0 | 0 | 0 | 1 | 0 | 1 | 0 | 0
2016-01-03 | 1 | 0 | 0 | 0 | 0 | 0 | 0 | 0 | 1 | 1 | 0 | 0
2016-01-04 | 1 | 0 | 1 | 0 | 0 | 0 | 0 | 0 | 0 | 0 | 1 | 0
2016-01-05 | 1 | 0 | 0 | 1 | 0 | 0 | 0 | 0 | 0 | 0 | 1 | 1
2016-01-06 | 1 | 0 | 0 | 0 | 1 | 0 | 0 | 0 | 0 | 0 | 1 | 1
2016-01-07 | 1 | 0 | 0 | 0 | 0 | 1 | 0 | 0 | 0 | 0 | 1 | 1
2016-01-08 | 1 | 0 | 0 | 0 | 0 | 0 | 1 | 0 | 0 | 0 | 1 | 0
2016-01-09 | 1 | 0 | 0 | 0 | 0 | 0 | 0 | 1 | 0 | 1 | 0 | 0
2016-01-10 | 1 | 0 | 0 | 0 | 0 | 0 | 0 | 0 | 1 | 1 | 0 | 0
2016-01-11 | 1 | 0 | 1 | 0 | 0 | 0 | 0 | 0 | 0 | 0 | 1 | 0
2016-01-12 | 1 | 0 | 0 | 1 | 0 | 0 | 0 | 0 | 0 | 0 | 1 | 1
2016-01-13 | 1 | 0 | 0 | 0 | 1 | 0 | 0 | 0 | 0 | 0 | 1 | 1
2016-01-14 | 1 | 0 | 0 | 0 | 0 | 1 | 0 | 0 | 0 | 0 | 1 | 1
2016-01-15 | 1 | 0 | 0 | 0 | 0 | 0 | 1 | 0 | 0 | 0 | 1 | 0
2016-01-16 | 1 | 0 | 0 | 0 | 0 | 0 | 0 | 1 | 0 | 1 | 0 | 0
2016-01-17 | 1 | 0 | 0 | 0 | 0 | 0 | 0 | 0 | 1 | 1 | 0 | 0
2016-01-18 | 1 | 0 | 1 | 0 | 0 | 0 | 0 | 0 | 0 | 0 | 1 | 0
2016-01-19 | 1 | 0 | 0 | 1 | 0 | 0 | 0 | 0 | 0 | 0 | 1 | 1
2016-01-20 | 1 | 0 | 0 | 0 | 1 | 0 | 0 | 0 | 0 | 0 | 1 | 1
2016-01-21 | 1 | 0 | 0 | 0 | 0 | 1 | 0 | 0 | 0 | 0 | 1 | 1
2016-01-22 | 1 | 0 | 0 | 0 | 0 | 0 | 1 | 0 | 0 | 0 | 1 | 0
2016-01-23 | 1 | 0 | 0 | 0 | 0 | 0 | 0 | 1 | 0 | 1 | 0 | 0
2016-01-24 | 1 | 0 | 0 | 0 | 0 | 0 | 0 | 0 | 1 | 1 | 0 | 0
2016-01-25 | 1 | 0 | 1 | 0 | 0 | 0 | 0 | 0 | 0 | 0 | 1 | 0
2016-01-26 | 1 | 0 | 0 | 1 | 0 | 0 | 0 | 0 | 0 | 0 | 1 | 1
2016-01-27 | 1 | 0 | 0 | 0 | 1 | 0 | 0 | 0 | 0 | 0 | 1 | 1
2016-01-28 | 1 | 0 | 0 | 0 | 0 | 1 | 0 | 0 | 0 | 0 | 1 | 1
2016-01-29 | 1 | 0 | 0 | 0 | 0 | 0 | 1 | 0 | 0 | 0 | 1 | 0
2016-01-30 | 1 | 0 | 0 | 0 | 0 | 0 | 0 | 1 | 0 | 1 | 0 | 0
2016-01-31 | 1 | 0 | 0 | 0 | 0 | 0 | 0 | 0 | 1 | 1 | 0 | 0
2016-02-01 | 1 | 0 | 1 | 0 | 0 | 0 | 0 | 0 | 0 | 0 | 1 | 0
2016-02-02 | 1 | 0 | 0 | 1 | 0 | 0 | 0 | 0 | 0 | 0 | 1 | 1
2016-02-03 | 1 | 0 | 0 | 0 | 1 | 0 | 0 | 0 | 0 | 0 | 1 | 1
2016-02-04 | 1 | 0 | 0 | 0 | 0 | 1 | 0 | 0 | 0 | 0 | 1 | 1
2016-02-05 | 1 | 0 | 0 | 0 | 0 | 0 | 1 | 0 | 0 | 0 | 1 | 0
2016-02-06 | 1 | 0 | 0 | 0 | 0 | 0 | 0 | 1 | 0 | 1 | 0 | 0
2016-02-07 | 1 | 0 | 0 | 0 | 0 | 0 | 0 | 0 | 1 | 1 | 0 | 0
2016-02-08 | 1 | 0 | 1 | 0 | 0 | 0 | 0 | 0 | 0 | 0 | 1 | 0
2016-02-09 | 1 | 0 | 0 | 1 | 0 | 0 | 0 | 0 | 0 | 0 | 1 | 1
2016-02-10 | 1 | 0 | 0 | 0 | 1 | 0 | 0 | 0 | 0 | 0 | 1 | 1
2016-02-11 | 1 | 0 | 0 | 0 | 0 | 1 | 0 | 0 | 0 | 0 | 1 | 1
2016-02-12 | 1 | 0 | 0 | 0 | 0 | 0 | 1 | 0 | 0 | 0 | 1 | 0
2016-02-13 | 1 | 0 | 0 | 0 | 0 | 0 | 0 | 1 | 0 | 1 | 0 | 0
2016-02-14 | 1 | 0 | 0 | 0 | 0 | 0 | 0 | 0 | 1 | 1 | 0 | 0
2016-02-15 | 1 | 0 | 1 | 0 | 0 | 0 | 0 | 0 | 0 | 0 | 1 | 0
2016-02-16 | 1 | 0 | 0 | 1 | 0 | 0 | 0 | 0 | 0 | 0 | 1 | 1
2016-02-17 | 1 | 0 | 0 | 0 | 1 | 0 | 0 | 0 | 0 | 0 | 1 | 1
2016-02-18 | 1 | 0 | 0 | 0 | 0 | 1 | 0 | 0 | 0 | 0 | 1 | 1
2016-02-19 | 1 | 0 | 0 | 0 | 0 | 0 | 1 | 0 | 0 | 0 | 1 | 0
2016-02-20 | 1 | 0 | 0 | 0 | 0 | 0 | 0 | 1 | 0 | 1 | 0 | 0
2016-02-21 | 1 | 0 | 0 | 0 | 0 | 0 | 0 | 0 | 1 | 1 | 0 | 0
2016-02-22 | 1 | 0 | 1 | 0 | 0 | 0 | 0 | 0 | 0 | 0 | 1 | 0
2016-02-23 | 1 | 0 | 0 | 1 | 0 | 0 | 0 | 0 | 0 | 0 | 1 | 1
2016-02-24 | 1 | 0 | 0 | 0 | 1 | 0 | 0 | 0 | 0 | 0 | 1 | 1
2016-02-25 | 1 | 0 | 0 | 0 | 0 | 1 | 0 | 0 | 0 | 0 | 1 | 1
2016-02-26 | 1 | 0 | 0 | 0 | 0 | 0 | 1 | 0 | 0 | 0 | 1 | 0
2016-02-27 | 1 | 0 | 0 | 0 | 0 | 0 | 0 | 1 | 0 | 1 | 0 | 0
2016-02-28 | 1 | 0 | 0 | 0 | 0 | 0 | 0 | 0 | 1 | 1 | 0 | 0
2016-02-29 | 1 | 0 | 1 | 0 | 0 | 0 | 0 | 0 | 0 | 0 | 1 | 0
2016-03-01 | 0 | 0 | 0 | 1 | 0 | 0 | 0 | 0 | 0 | 0 | 1 | 1
2016-03-02 | 0 | 0 | 0 | 0 | 1 | 0 | 0 | 0 | 0 | 0 | 1 | 1
2016-03-03 | 0 | 0 | 0 | 0 | 0 | 1 | 0 | 0 | 0 | 0 | 1 | 1
2016-03-04 | 0 | 0 | 0 | 0 | 0 | 0 | 1 | 0 | 0 | 0 | 1 | 0
2016-03-05 | 0 | 0 | 0 | 0 | 0 | 0 | 0 | 1 | 0 | 1 | 0 | 0
2016-03-06 | 0 | 0 | 0 | 0 | 0 | 0 | 0 | 0 | 1 | 1 | 0 | 0
2016-03-07 | 0 | 0 | 1 | 0 | 0 | 0 | 0 | 0 | 0 | 0 | 1 | 0
2016-03-08 | 0 | 0 | 0 | 1 | 0 | 0 | 0 | 0 | 0 | 0 | 1 | 1
2016-03-09 | 0 | 0 | 0 | 0 | 1 | 0 | 0 | 0 | 0 | 0 | 1 | 1
2016-03-10 | 0 | 0 | 0 | 0 | 0 | 1 | 0 | 0 | 0 | 0 | 1 | 1
2016-03-11 | 0 | 0 | 0 | 0 | 0 | 0 | 1 | 0 | 0 | 0 | 1 | 0
2016-03-12 | 0 | 0 | 0 | 0 | 0 | 0 | 0 | 1 | 0 | 1 | 0 | 0
2016-03-13 | 0 | 0 | 0 | 0 | 0 | 0 | 0 | 0 | 1 | 1 | 0 | 0
2016-03-14 | 0 | 0 | 1 | 0 | 0 | 0 | 0 | 0 | 0 | 0 | 1 | 0
2016-03-15 | 0 | 0 | 0 | 1 | 0 | 0 | 0 | 0 | 0 | 0 | 1 | 1
2016-03-16 | 0 | 0 | 0 | 0 | 1 | 0 | 0 | 0 | 0 | 0 | 1 | 1
2016-03-17 | 0 | 0 | 0 | 0 | 0 | 1 | 0 | 0 | 0 | 0 | 1 | 1
2016-03-18 | 0 | 0 | 0 | 0 | 0 | 0 | 1 | 0 | 0 | 0 | 1 | 0
2016-03-19 | 0 | 0 | 0 | 0 | 0 | 0 | 0 | 1 | 0 | 1 | 0 | 0
2016-03-20 | 0 | 0 | 0 | 0 | 0 | 0 | 0 | 0 | 1 | 1 | 0 | 0
2016-03-21 | 0 | 0 | 1 | 0 | 0 | 0 | 0 | 0 | 0 | 0 | 1 | 0
2016-03-22 | 0 | 0 | 0 | 1 | 0 | 0 | 0 | 0 | 0 | 0 | 1 | 1
2016-03-23 | 0 | 0 | 0 | 0 | 1 | 0 | 0 | 0 | 0 | 0 | 1 | 1
2016-03-24 | 0 | 0 | 0 | 0 | 0 | 1 | 0 | 0 | 0 | 0 | 1 | 1
2016-03-25 | 0 | 0 | 0 | 0 | 0 | 0 | 1 | 0 | 0 | 0 | 1 | 0
2016-03-26 | 0 | 0 | 0 | 0 | 0 | 0 | 0 | 1 | 0 | 1 | 0 | 0
2016-03-27 | 0 | 0 | 0 | 0 | 0 | 0 | 0 | 0 | 1 | 1 | 0 | 0
2016-03-28 | 0 | 0 | 1 | 0 | 0 | 0 | 0 | 0 | 0 | 0 | 1 | 0
2016-03-29 | 0 | 0 | 0 | 1 | 0 | 0 | 0 | 0 | 0 | 0 | 1 | 1
2016-03-30 | 0 | 0 | 0 | 0 | 1 | 0 | 0 | 0 | 0 | 0 | 1 | 1
2016-03-31 | 0 | 0 | 0 | 0 | 0 | 1 | 0 | 0 | 0 | 0 | 1 | 1
2016-04-01 | 0 | 0 | 0 | 0 | 0 | 0 | 1 | 0 | 0 | 0 | 1 | 0
2016-04-02 | 0 | 0 | 0 | 0 | 0 | 0 | 0 | 1 | 0 | 1 | 0 | 0
2016-04-03 | 0 | 0 | 0 | 0 | 0 | 0 | 0 | 0 | 1 | 1 | 0 | 0
2016-04-04 | 0 | 0 | 1 | 0 | 0 | 0 | 0 | 0 | 0 | 0 | 1 | 0
2016-04-05 | 0 | 0 | 0 | 1 | 0 | 0 | 0 | 0 | 0 | 0 | 1 | 1
2016-04-06 | 0 | 0 | 0 | 0 | 1 | 0 | 0 | 0 | 0 | 0 | 1 | 1
2016-04-07 | 0 | 0 | 0 | 0 | 0 | 1 | 0 | 0 | 0 | 0 | 1 | 1
2016-04-08 | 0 | 0 | 0 | 0 | 0 | 0 | 1 | 0 | 0 | 0 | 1 | 0
2016-04-09 | 0 | 0 | 0 | 0 | 0 | 0 | 0 | 1 | 0 | 1 | 0 | 0
2016-04-10 | 0 | 0 | 0 | 0 | 0 | 0 | 0 | 0 | 1 | 1 | 0 | 0
2016-04-11 | 0 | 0 | 1 | 0 | 0 | 0 | 0 | 0 | 0 | 0 | 1 | 0
2016-04-12 | 0 | 0 | 0 | 1 | 0 | 0 | 0 | 0 | 0 | 0 | 1 | 1
2016-04-13 | 0 | 0 | 0 | 0 | 1 | 0 | 0 | 0 | 0 | 0 | 1 | 1
2016-04-14 | 0 | 0 | 0 | 0 | 0 | 1 | 0 | 0 | 0 | 0 | 1 | 1
2016-04-15 | 0 | 0 | 0 | 0 | 0 | 0 | 1 | 0 | 0 | 0 | 1 | 0
2016-04-16 | 0 | 0 | 0 | 0 | 0 | 0 | 0 | 1 | 0 | 1 | 0 | 0
2016-04-17 | 0 | 0 | 0 | 0 | 0 | 0 | 0 | 0 | 1 | 1 | 0 | 0
2016-04-18 | 0 | 0 | 1 | 0 | 0 | 0 | 0 | 0 | 0 | 0 | 1 | 0
2016-04-19 | 0 | 0 | 0 | 1 | 0 | 0 | 0 | 0 | 0 | 0 | 1 | 1
2016-04-20 | 0 | 0 | 0 | 0 | 1 | 0 | 0 | 0 | 0 | 0 | 1 | 1
2016-04-21 | 0 | 0 | 0 | 0 | 0 | 1 | 0 | 0 | 0 | 0 | 1 | 1
2016-04-22 | 0 | 0 | 0 | 0 | 0 | 0 | 1 | 0 | 0 | 0 | 1 | 0
2016-04-23 | 0 | 0 | 0 | 0 | 0 | 0 | 0 | 1 | 0 | 1 | 0 | 0
2016-04-24 | 0 | 0 | 0 | 0 | 0 | 0 | 0 | 0 | 1 | 1 | 0 | 0
2016-04-25 | 0 | 0 | 1 | 0 | 0 | 0 | 0 | 0 | 0 | 0 | 1 | 0
2016-04-26 | 0 | 0 | 0 | 1 | 0 | 0 | 0 | 0 | 0 | 0 | 1 | 1
2016-04-27 | 0 | 0 | 0 | 0 | 1 | 0 | 0 | 0 | 0 | 0 | 1 | 1
2016-04-28 | 0 | 0 | 0 | 0 | 0 | 1 | 0 | 0 | 0 | 0 | 1 | 1
2016-04-29 | 0 | 0 | 0 | 0 | 0 | 0 | 1 | 0 | 0 | 0 | 1 | 0
2016-04-30 | 0 | 0 | 0 | 0 | 0 | 0 | 0 | 1 | 0 | 1 | 0 | 0
2016-05-01 | 0 | 0 | 0 | 0 | 0 | 0 | 0 | 0 | 1 | 1 | 0 | 0
2016-05-02 | 0 | 0 | 1 | 0 | 0 | 0 | 0 | 0 | 0 | 0 | 1 | 0
2016-05-03 | 0 | 0 | 0 | 1 | 0 | 0 | 0 | 0 | 0 | 0 | 1 | 1
2016-05-04 | 0 | 0 | 0 | 0 | 1 | 0 | 0 | 0 | 0 | 0 | 1 | 1
2016-05-05 | 0 | 0 | 0 | 0 | 0 | 1 | 0 | 0 | 0 | 0 | 1 | 1
2016-05-06 | 0 | 0 | 0 | 0 | 0 | 0 | 1 | 0 | 0 | 0 | 1 | 0
2016-05-07 | 0 | 0 | 0 | 0 | 0 | 0 | 0 | 1 | 0 | 1 | 0 | 0
2016-05-08 | 0 | 0 | 0 | 0 | 0 | 0 | 0 | 0 | 1 | 1 | 0 | 0
2016-05-09 | 0 | 0 | 1 | 0 | 0 | 0 | 0 | 0 | 0 | 0 | 1 | 0
2016-05-10 | 0 | 0 | 0 | 1 | 0 | 0 | 0 | 0 | 0 | 0 | 1 | 1
2016-05-11 | 0 | 0 | 0 | 0 | 1 | 0 | 0 | 0 | 0 | 0 | 1 | 1
2016-05-12 | 0 | 0 | 0 | 0 | 0 | 1 | 0 | 0 | 0 | 0 | 1 | 1
2016-05-13 | 0 | 0 | 0 | 0 | 0 | 0 | 1 | 0 | 0 | 0 | 1 | 0
2016-05-14 | 0 | 0 | 0 | 0 | 0 | 0 | 0 | 1 | 0 | 1 | 0 | 0
2016-05-15 | 0 | 0 | 0 | 0 | 0 | 0 | 0 | 0 | 1 | 1 | 0 | 0
2016-05-16 | 0 | 0 | 1 | 0 | 0 | 0 | 0 | 0 | 0 | 0 | 1 | 0
2016-05-17 | 0 | 0 | 0 | 1 | 0 | 0 | 0 | 0 | 0 | 0 | 1 | 1
2016-05-18 | 0 | 0 | 0 | 0 | 1 | 0 | 0 | 0 | 0 | 0 | 1 | 1
2016-05-19 | 0 | 0 | 0 | 0 | 0 | 1 | 0 | 0 | 0 | 0 | 1 | 1
2016-05-20 | 0 | 0 | 0 | 0 | 0 | 0 | 1 | 0 | 0 | 0 | 1 | 0
2016-05-21 | 0 | 0 | 0 | 0 | 0 | 0 | 0 | 1 | 0 | 1 | 0 | 0
2016-05-22 | 0 | 0 | 0 | 0 | 0 | 0 | 0 | 0 | 1 | 1 | 0 | 0
2016-05-23 | 0 | 0 | 1 | 0 | 0 | 0 | 0 | 0 | 0 | 0 | 1 | 0
2016-05-24 | 0 | 0 | 0 | 1 | 0 | 0 | 0 | 0 | 0 | 0 | 1 | 1
2016-05-25 | 0 | 0 | 0 | 0 | 1 | 0 | 0 | 0 | 0 | 0 | 1 | 1
2016-05-26 | 0 | 0 | 0 | 0 | 0 | 1 | 0 | 0 | 0 | 0 | 1 | 1
2016-05-27 | 0 | 0 | 0 | 0 | 0 | 0 | 1 | 0 | 0 | 0 | 1 | 0
2016-05-28 | 0 | 0 | 0 | 0 | 0 | 0 | 0 | 1 | 0 | 1 | 0 | 0
2016-05-29 | 0 | 0 | 0 | 0 | 0 | 0 | 0 | 0 | 1 | 1 | 0 | 0
2016-05-30 | 0 | 0 | 1 | 0 | 0 | 0 | 0 | 0 | 0 | 1 | 0 | 0
2016-05-31 | 0 | 0 | 0 | 1 | 0 | 0 | 0 | 0 | 0 | 0 | 1 | 1
2016-06-01 | 0 | 1 | 0 | 0 | 1 | 0 | 0 | 0 | 0 | 0 | 1 | 1
2016-06-02 | 0 | 1 | 0 | 0 | 0 | 1 | 0 | 0 | 0 | 0 | 1 | 1
2016-06-03 | 0 | 1 | 0 | 0 | 0 | 0 | 1 | 0 | 0 | 0 | 1 | 0
2016-06-04 | 0 | 1 | 0 | 0 | 0 | 0 | 0 | 1 | 0 | 1 | 0 | 0
2016-06-05 | 0 | 1 | 0 | 0 | 0 | 0 | 0 | 0 | 1 | 1 | 0 | 0
2016-06-06 | 0 | 1 | 1 | 0 | 0 | 0 | 0 | 0 | 0 | 0 | 1 | 0
2016-06-07 | 0 | 1 | 0 | 1 | 0 | 0 | 0 | 0 | 0 | 0 | 1 | 1
2016-06-08 | 0 | 1 | 0 | 0 | 1 | 0 | 0 | 0 | 0 | 0 | 1 | 1
2016-06-09 | 0 | 1 | 0 | 0 | 0 | 1 | 0 | 0 | 0 | 0 | 1 | 1
2016-06-10 | 0 | 1 | 0 | 0 | 0 | 0 | 1 | 0 | 0 | 0 | 1 | 0
2016-06-11 | 0 | 1 | 0 | 0 | 0 | 0 | 0 | 1 | 0 | 1 | 0 | 0
2016-06-12 | 0 | 1 | 0 | 0 | 0 | 0 | 0 | 0 | 1 | 1 | 0 | 0
2016-06-13 | 0 | 1 | 1 | 0 | 0 | 0 | 0 | 0 | 0 | 0 | 1 | 0
2016-06-14 | 0 | 1 | 0 | 1 | 0 | 0 | 0 | 0 | 0 | 0 | 1 | 1
2016-06-15 | 0 | 1 | 0 | 0 | 1 | 0 | 0 | 0 | 0 | 0 | 1 | 1
2016-06-16 | 0 | 1 | 0 | 0 | 0 | 1 | 0 | 0 | 0 | 0 | 1 | 1
2016-06-17 | 0 | 1 | 0 | 0 | 0 | 0 | 1 | 0 | 0 | 0 | 1 | 0
2016-06-18 | 0 | 1 | 0 | 0 | 0 | 0 | 0 | 1 | 0 | 1 | 0 | 0
2016-06-19 | 0 | 1 | 0 | 0 | 0 | 0 | 0 | 0 | 1 | 1 | 0 | 0
2016-06-20 | 0 | 1 | 1 | 0 | 0 | 0 | 0 | 0 | 0 | 0 | 1 | 0
2016-06-21 | 0 | 1 | 0 | 1 | 0 | 0 | 0 | 0 | 0 | 0 | 1 | 1
2016-06-22 | 0 | 1 | 0 | 0 | 1 | 0 | 0 | 0 | 0 | 0 | 1 | 1
2016-06-23 | 0 | 1 | 0 | 0 | 0 | 1 | 0 | 0 | 0 | 0 | 1 | 1
2016-06-24 | 0 | 1 | 0 | 0 | 0 | 0 | 1 | 0 | 0 | 0 | 1 | 0
2016-06-25 | 0 | 1 | 0 | 0 | 0 | 0 | 0 | 1 | 0 | 1 | 0 | 0
2016-06-26 | 0 | 1 | 0 | 0 | 0 | 0 | 0 | 0 | 1 | 1 | 0 | 0
2016-06-27 | 0 | 1 | 1 | 0 | 0 | 0 | 0 | 0 | 0 | 0 | 1 | 0
2016-06-28 | 0 | 1 | 0 | 1 | 0 | 0 | 0 | 0 | 0 | 0 | 1 | 1
2016-06-29 | 0 | 1 | 0 | 0 | 1 | 0 | 0 | 0 | 0 | 0 | 1 | 1
2016-06-30 | 0 | 1 | 0 | 0 | 0 | 1 | 0 | 0 | 0 | 0 | 1 | 1
2016-07-01 | 0 | 1 | 0 | 0 | 0 | 0 | 1 | 0 | 0 | 0 | 1 | 0
2016-07-02 | 0 | 1 | 0 | 0 | 0 | 0 | 0 | 1 | 0 | 1 | 0 | 0
2016-07-03 | 0 | 1 | 0 | 0 | 0 | 0 | 0 | 0 | 1 | 1 | 0 | 0
2016-07-04 | 0 | 1 | 1 | 0 | 0 | 0 | 0 | 0 | 0 | 1 | 0 | 0
2016-07-05 | 0 | 1 | 0 | 1 | 0 | 0 | 0 | 0 | 0 | 0 | 1 | 1
2016-07-06 | 0 | 1 | 0 | 0 | 1 | 0 | 0 | 0 | 0 | 0 | 1 | 1
2016-07-07 | 0 | 1 | 0 | 0 | 0 | 1 | 0 | 0 | 0 | 0 | 1 | 1
2016-07-08 | 0 | 1 | 0 | 0 | 0 | 0 | 1 | 0 | 0 | 0 | 1 | 0
2016-07-09 | 0 | 1 | 0 | 0 | 0 | 0 | 0 | 1 | 0 | 1 | 0 | 0
2016-07-10 | 0 | 1 | 0 | 0 | 0 | 0 | 0 | 0 | 1 | 1 | 0 | 0
2016-07-11 | 0 | 1 | 1 | 0 | 0 | 0 | 0 | 0 | 0 | 0 | 1 | 0
2016-07-12 | 0 | 1 | 0 | 1 | 0 | 0 | 0 | 0 | 0 | 0 | 1 | 1
2016-07-13 | 0 | 1 | 0 | 0 | 1 | 0 | 0 | 0 | 0 | 0 | 1 | 1
2016-07-14 | 0 | 1 | 0 | 0 | 0 | 1 | 0 | 0 | 0 | 0 | 1 | 1
2016-07-15 | 0 | 1 | 0 | 0 | 0 | 0 | 1 | 0 | 0 | 0 | 1 | 0
2016-07-16 | 0 | 1 | 0 | 0 | 0 | 0 | 0 | 1 | 0 | 1 | 0 | 0
2016-07-17 | 0 | 1 | 0 | 0 | 0 | 0 | 0 | 0 | 1 | 1 | 0 | 0
2016-07-18 | 0 | 1 | 1 | 0 | 0 | 0 | 0 | 0 | 0 | 0 | 1 | 0
2016-07-19 | 0 | 1 | 0 | 1 | 0 | 0 | 0 | 0 | 0 | 0 | 1 | 1
2016-07-20 | 0 | 1 | 0 | 0 | 1 | 0 | 0 | 0 | 0 | 0 | 1 | 1
2016-07-21 | 0 | 1 | 0 | 0 | 0 | 1 | 0 | 0 | 0 | 0 | 1 | 1
2016-07-22 | 0 | 1 | 0 | 0 | 0 | 0 | 1 | 0 | 0 | 0 | 1 | 0
2016-07-23 | 0 | 1 | 0 | 0 | 0 | 0 | 0 | 1 | 0 | 1 | 0 | 0
2016-07-24 | 0 | 1 | 0 | 0 | 0 | 0 | 0 | 0 | 1 | 1 | 0 | 0
2016-07-25 | 0 | 1 | 1 | 0 | 0 | 0 | 0 | 0 | 0 | 0 | 1 | 0
2016-07-26 | 0 | 1 | 0 | 1 | 0 | 0 | 0 | 0 | 0 | 0 | 1 | 1
2016-07-27 | 0 | 1 | 0 | 0 | 1 | 0 | 0 | 0 | 0 | 0 | 1 | 1
2016-07-28 | 0 | 1 | 0 | 0 | 0 | 1 | 0 | 0 | 0 | 0 | 1 | 1
2016-07-29 | 0 | 1 | 0 | 0 | 0 | 0 | 1 | 0 | 0 | 0 | 1 | 0
2016-07-30 | 0 | 1 | 0 | 0 | 0 | 0 | 0 | 1 | 0 | 1 | 0 | 0
2016-07-31 | 0 | 1 | 0 | 0 | 0 | 0 | 0 | 0 | 1 | 1 | 0 | 0
2016-08-01 | 0 | 1 | 1 | 0 | 0 | 0 | 0 | 0 | 0 | 0 | 1 | 0
2016-08-02 | 0 | 1 | 0 | 1 | 0 | 0 | 0 | 0 | 0 | 0 | 1 | 1
2016-08-03 | 0 | 1 | 0 | 0 | 1 | 0 | 0 | 0 | 0 | 0 | 1 | 1
2016-08-04 | 0 | 1 | 0 | 0 | 0 | 1 | 0 | 0 | 0 | 0 | 1 | 1
2016-08-05 | 0 | 1 | 0 | 0 | 0 | 0 | 1 | 0 | 0 | 0 | 1 | 0
2016-08-06 | 0 | 1 | 0 | 0 | 0 | 0 | 0 | 1 | 0 | 1 | 0 | 0
2016-08-07 | 0 | 1 | 0 | 0 | 0 | 0 | 0 | 0 | 1 | 1 | 0 | 0
2016-08-08 | 0 | 1 | 1 | 0 | 0 | 0 | 0 | 0 | 0 | 0 | 1 | 0
2016-08-09 | 0 | 1 | 0 | 1 | 0 | 0 | 0 | 0 | 0 | 0 | 1 | 1
2016-08-10 | 0 | 1 | 0 | 0 | 1 | 0 | 0 | 0 | 0 | 0 | 1 | 1
2016-08-11 | 0 | 1 | 0 | 0 | 0 | 1 | 0 | 0 | 0 | 0 | 1 | 1
2016-08-12 | 0 | 1 | 0 | 0 | 0 | 0 | 1 | 0 | 0 | 0 | 1 | 0
2016-08-13 | 0 | 1 | 0 | 0 | 0 | 0 | 0 | 1 | 0 | 1 | 0 | 0
2016-08-14 | 0 | 1 | 0 | 0 | 0 | 0 | 0 | 0 | 1 | 1 | 0 | 0
2016-08-15 | 0 | 1 | 1 | 0 | 0 | 0 | 0 | 0 | 0 | 0 | 1 | 0
2016-08-16 | 0 | 1 | 0 | 1 | 0 | 0 | 0 | 0 | 0 | 0 | 1 | 1
2016-08-17 | 0 | 1 | 0 | 0 | 1 | 0 | 0 | 0 | 0 | 0 | 1 | 1
2016-08-18 | 0 | 1 | 0 | 0 | 0 | 1 | 0 | 0 | 0 | 0 | 1 | 1
2016-08-19 | 0 | 1 | 0 | 0 | 0 | 0 | 1 | 0 | 0 | 0 | 1 | 0
2016-08-20 | 0 | 1 | 0 | 0 | 0 | 0 | 0 | 1 | 0 | 1 | 0 | 0
2016-08-21 | 0 | 1 | 0 | 0 | 0 | 0 | 0 | 0 | 1 | 1 | 0 | 0
2016-08-22 | 0 | 1 | 1 | 0 | 0 | 0 | 0 | 0 | 0 | 0 | 1 | 0
2016-08-23 | 0 | 1 | 0 | 1 | 0 | 0 | 0 | 0 | 0 | 0 | 1 | 1
2016-08-24 | 0 | 1 | 0 | 0 | 1 | 0 | 0 | 0 | 0 | 0 | 1 | 1
2016-08-25 | 0 | 1 | 0 | 0 | 0 | 1 | 0 | 0 | 0 | 0 | 1 | 1
2016-08-26 | 0 | 1 | 0 | 0 | 0 | 0 | 1 | 0 | 0 | 0 | 1 | 0
2016-08-27 | 0 | 1 | 0 | 0 | 0 | 0 | 0 | 1 | 0 | 1 | 0 | 0
2016-08-28 | 0 | 1 | 0 | 0 | 0 | 0 | 0 | 0 | 1 | 1 | 0 | 0
2016-08-29 | 0 | 1 | 1 | 0 | 0 | 0 | 0 | 0 | 0 | 0 | 1 | 0
2016-08-30 | 0 | 1 | 0 | 1 | 0 | 0 | 0 | 0 | 0 | 0 | 1 | 1
2016-08-31 | 0 | 1 | 0 | 0 | 1 | 0 | 0 | 0 | 0 | 0 | 1 | 1
2016-09-01 | 0 | 1 | 0 | 0 | 0 | 1 | 0 | 0 | 0 | 0 | 1 | 1
2016-09-02 | 0 | 1 | 0 | 0 | 0 | 0 | 1 | 0 | 0 | 0 | 1 | 0
2016-09-03 | 0 | 1 | 0 | 0 | 0 | 0 | 0 | 1 | 0 | 1 | 0 | 0
2016-09-04 | 0 | 1 | 0 | 0 | 0 | 0 | 0 | 0 | 1 | 1 | 0 | 0
2016-09-05 | 0 | 1 | 1 | 0 | 0 | 0 | 0 | 0 | 0 | 1 | 0 | 0
2016-09-06 | 0 | 1 | 0 | 1 | 0 | 0 | 0 | 0 | 0 | 0 | 1 | 1
2016-09-07 | 0 | 1 | 0 | 0 | 1 | 0 | 0 | 0 | 0 | 0 | 1 | 1
2016-09-08 | 0 | 1 | 0 | 0 | 0 | 1 | 0 | 0 | 0 | 0 | 1 | 1
2016-09-09 | 0 | 1 | 0 | 0 | 0 | 0 | 1 | 0 | 0 | 0 | 1 | 0
2016-09-10 | 0 | 1 | 0 | 0 | 0 | 0 | 0 | 1 | 0 | 1 | 0 | 0
2016-09-11 | 0 | 1 | 0 | 0 | 0 | 0 | 0 | 0 | 1 | 1 | 0 | 0
2016-09-12 | 0 | 1 | 1 | 0 | 0 | 0 | 0 | 0 | 0 | 0 | 1 | 0
2016-09-13 | 0 | 1 | 0 | 1 | 0 | 0 | 0 | 0 | 0 | 0 | 1 | 1
2016-09-14 | 0 | 1 | 0 | 0 | 1 | 0 | 0 | 0 | 0 | 0 | 1 | 1
2016-09-15 | 0 | 1 | 0 | 0 | 0 | 1 | 0 | 0 | 0 | 0 | 1 | 1
2016-09-16 | 0 | 1 | 0 | 0 | 0 | 0 | 1 | 0 | 0 | 0 | 1 | 0
2016-09-17 | 0 | 1 | 0 | 0 | 0 | 0 | 0 | 1 | 0 | 1 | 0 | 0
2016-09-18 | 0 | 1 | 0 | 0 | 0 | 0 | 0 | 0 | 1 | 1 | 0 | 0
2016-09-19 | 0 | 1 | 1 | 0 | 0 | 0 | 0 | 0 | 0 | 0 | 1 | 0
2016-09-20 | 0 | 1 | 0 | 1 | 0 | 0 | 0 | 0 | 0 | 0 | 1 | 1
2016-09-21 | 0 | 1 | 0 | 0 | 1 | 0 | 0 | 0 | 0 | 0 | 1 | 1
2016-09-22 | 0 | 1 | 0 | 0 | 0 | 1 | 0 | 0 | 0 | 0 | 1 | 1
2016-09-23 | 0 | 1 | 0 | 0 | 0 | 0 | 1 | 0 | 0 | 0 | 1 | 0
2016-09-24 | 0 | 1 | 0 | 0 | 0 | 0 | 0 | 1 | 0 | 1 | 0 | 0
2016-09-25 | 0 | 1 | 0 | 0 | 0 | 0 | 0 | 0 | 1 | 1 | 0 | 0
2016-09-26 | 0 | 1 | 1 | 0 | 0 | 0 | 0 | 0 | 0 | 0 | 1 | 0
2016-09-27 | 0 | 1 | 0 | 1 | 0 | 0 | 0 | 0 | 0 | 0 | 1 | 1
2016-09-28 | 0 | 1 | 0 | 0 | 1 | 0 | 0 | 0 | 0 | 0 | 1 | 1
2016-09-29 | 0 | 1 | 0 | 0 | 0 | 1 | 0 | 0 | 0 | 0 | 1 | 1
2016-09-30 | 0 | 1 | 0 | 0 | 0 | 0 | 1 | 0 | 0 | 0 | 1 | 0
2016-10-01 | 0 | 0 | 0 | 0 | 0 | 0 | 0 | 1 | 0 | 1 | 0 | 0
2016-10-02 | 0 | 0 | 0 | 0 | 0 | 0 | 0 | 0 | 1 | 1 | 0 | 0
2016-10-03 | 0 | 0 | 1 | 0 | 0 | 0 | 0 | 0 | 0 | 0 | 1 | 0
2016-10-04 | 0 | 0 | 0 | 1 | 0 | 0 | 0 | 0 | 0 | 0 | 1 | 1
2016-10-05 | 0 | 0 | 0 | 0 | 1 | 0 | 0 | 0 | 0 | 0 | 1 | 1
2016-10-06 | 0 | 0 | 0 | 0 | 0 | 1 | 0 | 0 | 0 | 0 | 1 | 1
2016-10-07 | 0 | 0 | 0 | 0 | 0 | 0 | 1 | 0 | 0 | 0 | 1 | 0
2016-10-08 | 0 | 0 | 0 | 0 | 0 | 0 | 0 | 1 | 0 | 1 | 0 | 0
2016-10-09 | 0 | 0 | 0 | 0 | 0 | 0 | 0 | 0 | 1 | 1 | 0 | 0
2016-10-10 | 0 | 0 | 1 | 0 | 0 | 0 | 0 | 0 | 0 | 0 | 1 | 0
2016-10-11 | 0 | 0 | 0 | 1 | 0 | 0 | 0 | 0 | 0 | 0 | 1 | 1
2016-10-12 | 0 | 0 | 0 | 0 | 1 | 0 | 0 | 0 | 0 | 0 | 1 | 1
2016-10-13 | 0 | 0 | 0 | 0 | 0 | 1 | 0 | 0 | 0 | 0 | 1 | 1
2016-10-14 | 0 | 0 | 0 | 0 | 0 | 0 | 1 | 0 | 0 | 0 | 1 | 0
2016-10-15 | 0 | 0 | 0 | 0 | 0 | 0 | 0 | 1 | 0 | 1 | 0 | 0
2016-10-16 | 0 | 0 | 0 | 0 | 0 | 0 | 0 | 0 | 1 | 1 | 0 | 0
2016-10-17 | 0 | 0 | 1 | 0 | 0 | 0 | 0 | 0 | 0 | 0 | 1 | 0
2016-10-18 | 0 | 0 | 0 | 1 | 0 | 0 | 0 | 0 | 0 | 0 | 1 | 1
2016-10-19 | 0 | 0 | 0 | 0 | 1 | 0 | 0 | 0 | 0 | 0 | 1 | 1
2016-10-20 | 0 | 0 | 0 | 0 | 0 | 1 | 0 | 0 | 0 | 0 | 1 | 1
2016-10-21 | 0 | 0 | 0 | 0 | 0 | 0 | 1 | 0 | 0 | 0 | 1 | 0
2016-10-22 | 0 | 0 | 0 | 0 | 0 | 0 | 0 | 1 | 0 | 1 | 0 | 0
2016-10-23 | 0 | 0 | 0 | 0 | 0 | 0 | 0 | 0 | 1 | 1 | 0 | 0
2016-10-24 | 0 | 0 | 1 | 0 | 0 | 0 | 0 | 0 | 0 | 0 | 1 | 0
2016-10-25 | 0 | 0 | 0 | 1 | 0 | 0 | 0 | 0 | 0 | 0 | 1 | 1
2016-10-26 | 0 | 0 | 0 | 0 | 1 | 0 | 0 | 0 | 0 | 0 | 1 | 1
2016-10-27 | 0 | 0 | 0 | 0 | 0 | 1 | 0 | 0 | 0 | 0 | 1 | 1
2016-10-28 | 0 | 0 | 0 | 0 | 0 | 0 | 1 | 0 | 0 | 0 | 1 | 0
2016-10-29 | 0 | 0 | 0 | 0 | 0 | 0 | 0 | 1 | 0 | 1 | 0 | 0
2016-10-30 | 0 | 0 | 0 | 0 | 0 | 0 | 0 | 0 | 1 | 1 | 0 | 0
2016-10-31 | 0 | 0 | 1 | 0 | 0 | 0 | 0 | 0 | 0 | 0 | 1 | 0
2016-11-01 | 0 | 0 | 0 | 1 | 0 | 0 | 0 | 0 | 0 | 0 | 1 | 1
2016-11-02 | 0 | 0 | 0 | 0 | 1 | 0 | 0 | 0 | 0 | 0 | 1 | 1
2016-11-03 | 0 | 0 | 0 | 0 | 0 | 1 | 0 | 0 | 0 | 0 | 1 | 1
2016-11-04 | 0 | 0 | 0 | 0 | 0 | 0 | 1 | 0 | 0 | 0 | 1 | 0
2016-11-05 | 0 | 0 | 0 | 0 | 0 | 0 | 0 | 1 | 0 | 1 | 0 | 0
2016-11-06 | 0 | 0 | 0 | 0 | 0 | 0 | 0 | 0 | 1 | 1 | 0 | 0
2016-11-07 | 0 | 0 | 1 | 0 | 0 | 0 | 0 | 0 | 0 | 0 | 1 | 0
2016-11-08 | 0 | 0 | 0 | 1 | 0 | 0 | 0 | 0 | 0 | 0 | 1 | 1
2016-11-09 | 0 | 0 | 0 | 0 | 1 | 0 | 0 | 0 | 0 | 0 | 1 | 1
2016-11-10 | 0 | 0 | 0 | 0 | 0 | 1 | 0 | 0 | 0 | 0 | 1 | 1
2016-11-11 | 0 | 0 | 0 | 0 | 0 | 0 | 1 | 0 | 0 | 0 | 1 | 0
2016-11-12 | 0 | 0 | 0 | 0 | 0 | 0 | 0 | 1 | 0 | 1 | 0 | 0
2016-11-13 | 0 | 0 | 0 | 0 | 0 | 0 | 0 | 0 | 1 | 1 | 0 | 0
2016-11-14 | 0 | 0 | 1 | 0 | 0 | 0 | 0 | 0 | 0 | 0 | 1 | 0
2016-11-15 | 0 | 0 | 0 | 1 | 0 | 0 | 0 | 0 | 0 | 0 | 1 | 1
2016-11-16 | 0 | 0 | 0 | 0 | 1 | 0 | 0 | 0 | 0 | 0 | 1 | 1
2016-11-17 | 0 | 0 | 0 | 0 | 0 | 1 | 0 | 0 | 0 | 0 | 1 | 1
2016-11-18 | 0 | 0 | 0 | 0 | 0 | 0 | 1 | 0 | 0 | 0 | 1 | 0
2016-11-19 | 0 | 0 | 0 | 0 | 0 | 0 | 0 | 1 | 0 | 1 | 0 | 0
2016-11-20 | 0 | 0 | 0 | 0 | 0 | 0 | 0 | 0 | 1 | 1 | 0 | 0
2016-11-21 | 0 | 0 | 1 | 0 | 0 | 0 | 0 | 0 | 0 | 0 | 1 | 0
2016-11-22 | 0 | 0 | 0 | 1 | 0 | 0 | 0 | 0 | 0 | 0 | 1 | 1
2016-11-23 | 0 | 0 | 0 | 0 | 1 | 0 | 0 | 0 | 0 | 0 | 1 | 1
2016-11-24 | 0 | 0 | 0 | 0 | 0 | 1 | 0 | 0 | 0 | 1 | 0 | 1
2016-11-25 | 0 | 0 | 0 | 0 | 0 | 0 | 1 | 0 | 0 | 1 | 0 | 0
2016-11-26 | 0 | 0 | 0 | 0 | 0 | 0 | 0 | 1 | 0 | 1 | 0 | 0
2016-11-27 | 0 | 0 | 0 | 0 | 0 | 0 | 0 | 0 | 1 | 1 | 0 | 0
2016-11-28 | 0 | 0 | 1 | 0 | 0 | 0 | 0 | 0 | 0 | 0 | 1 | 0
2016-11-29 | 0 | 0 | 0 | 1 | 0 | 0 | 0 | 0 | 0 | 0 | 1 | 1
2016-11-30 | 0 | 0 | 0 | 0 | 1 | 0 | 0 | 0 | 0 | 0 | 1 | 1
2016-12-01 | 1 | 0 | 0 | 0 | 0 | 1 | 0 | 0 | 0 | 0 | 1 | 1
2016-12-02 | 1 | 0 | 0 | 0 | 0 | 0 | 1 | 0 | 0 | 0 | 1 | 0
2016-12-03 | 1 | 0 | 0 | 0 | 0 | 0 | 0 | 1 | 0 | 1 | 0 | 0
2016-12-04 | 1 | 0 | 0 | 0 | 0 | 0 | 0 | 0 | 1 | 1 | 0 | 0
2016-12-05 | 1 | 0 | 1 | 0 | 0 | 0 | 0 | 0 | 0 | 0 | 1 | 0
2016-12-06 | 1 | 0 | 0 | 1 | 0 | 0 | 0 | 0 | 0 | 0 | 1 | 1
2016-12-07 | 1 | 0 | 0 | 0 | 1 | 0 | 0 | 0 | 0 | 0 | 1 | 1
2016-12-08 | 1 | 0 | 0 | 0 | 0 | 1 | 0 | 0 | 0 | 0 | 1 | 1
2016-12-09 | 1 | 0 | 0 | 0 | 0 | 0 | 1 | 0 | 0 | 0 | 1 | 0
2016-12-10 | 1 | 0 | 0 | 0 | 0 | 0 | 0 | 1 | 0 | 1 | 0 | 0
2016-12-11 | 1 | 0 | 0 | 0 | 0 | 0 | 0 | 0 | 1 | 1 | 0 | 0
2016-12-12 | 1 | 0 | 1 | 0 | 0 | 0 | 0 | 0 | 0 | 0 | 1 | 0
2016-12-13 | 1 | 0 | 0 | 1 | 0 | 0 | 0 | 0 | 0 | 0 | 1 | 1
2016-12-14 | 1 | 0 | 0 | 0 | 1 | 0 | 0 | 0 | 0 | 0 | 1 | 1
2016-12-15 | 1 | 0 | 0 | 0 | 0 | 1 | 0 | 0 | 0 | 0 | 1 | 1
2016-12-16 | 1 | 0 | 0 | 0 | 0 | 0 | 1 | 0 | 0 | 0 | 1 | 0
2016-12-17 | 1 | 0 | 0 | 0 | 0 | 0 | 0 | 1 | 0 | 1 | 0 | 0
2016-12-18 | 1 | 0 | 0 | 0 | 0 | 0 | 0 | 0 | 1 | 1 | 0 | 0
2016-12-19 | 1 | 0 | 1 | 0 | 0 | 0 | 0 | 0 | 0 | 0 | 1 | 0
2016-12-20 | 1 | 0 | 0 | 1 | 0 | 0 | 0 | 0 | 0 | 0 | 1 | 1
2016-12-21 | 1 | 0 | 0 | 0 | 1 | 0 | 0 | 0 | 0 | 0 | 1 | 1
2016-12-22 | 1 | 0 | 0 | 0 | 0 | 1 | 0 | 0 | 0 | 0 | 1 | 1
2016-12-23 | 1 | 0 | 0 | 0 | 0 | 0 | 1 | 0 | 0 | 0 | 1 | 0
2016-12-24 | 1 | 0 | 0 | 0 | 0 | 0 | 0 | 1 | 0 | 1 | 0 | 0
2016-12-25 | 1 | 0 | 0 | 0 | 0 | 0 | 0 | 0 | 1 | 1 | 0 | 0
2016-12-26 | 1 | 0 | 1 | 0 | 0 | 0 | 0 | 0 | 0 | 1 | 0 | 0
2016-12-27 | 1 | 0 | 0 | 1 | 0 | 0 | 0 | 0 | 0 | 0 | 1 | 1
2016-12-28 | 1 | 0 | 0 | 0 | 1 | 0 | 0 | 0 | 0 | 0 | 1 | 1
2016-12-29 | 1 | 0 | 0 | 0 | 0 | 1 | 0 | 0 | 0 | 0 | 1 | 1
2016-12-30 | 1 | 0 | 0 | 0 | 0 | 0 | 1 | 0 | 0 | 0 | 1 | 0
2016-12-31 | 1 | 0 | 0 | 0 | 0 | 0 | 0 | 1 | 0 | 1 | 0 | 0
2017-01-01 | 1 | 0 | 0 | 0 | 0 | 0 | 0 | 0 | 1 | 1 | 0 | 0
2017-01-02 | 1 | 0 | 1 | 0 | 0 | 0 | 0 | 0 | 0 | 1 | 0 | 0
2017-01-03 | 1 | 0 | 0 | 1 | 0 | 0 | 0 | 0 | 0 | 0 | 1 | 1
2017-01-04 | 1 | 0 | 0 | 0 | 1 | 0 | 0 | 0 | 0 | 0 | 1 | 1
2017-01-05 | 1 | 0 | 0 | 0 | 0 | 1 | 0 | 0 | 0 | 0 | 1 | 1
2017-01-06 | 1 | 0 | 0 | 0 | 0 | 0 | 1 | 0 | 0 | 0 | 1 | 0
2017-01-07 | 1 | 0 | 0 | 0 | 0 | 0 | 0 | 1 | 0 | 1 | 0 | 0
2017-01-08 | 1 | 0 | 0 | 0 | 0 | 0 | 0 | 0 | 1 | 1 | 0 | 0
2017-01-09 | 1 | 0 | 1 | 0 | 0 | 0 | 0 | 0 | 0 | 0 | 1 | 0
2017-01-10 | 1 | 0 | 0 | 1 | 0 | 0 | 0 | 0 | 0 | 0 | 1 | 1
2017-01-11 | 1 | 0 | 0 | 0 | 1 | 0 | 0 | 0 | 0 | 0 | 1 | 1
2017-01-12 | 1 | 0 | 0 | 0 | 0 | 1 | 0 | 0 | 0 | 0 | 1 | 1
2017-01-13 | 1 | 0 | 0 | 0 | 0 | 0 | 1 | 0 | 0 | 0 | 1 | 0
2017-01-14 | 1 | 0 | 0 | 0 | 0 | 0 | 0 | 1 | 0 | 1 | 0 | 0
2017-01-15 | 1 | 0 | 0 | 0 | 0 | 0 | 0 | 0 | 1 | 1 | 0 | 0
2017-01-16 | 1 | 0 | 1 | 0 | 0 | 0 | 0 | 0 | 0 | 0 | 1 | 0
2017-01-17 | 1 | 0 | 0 | 1 | 0 | 0 | 0 | 0 | 0 | 0 | 1 | 1
2017-01-18 | 1 | 0 | 0 | 0 | 1 | 0 | 0 | 0 | 0 | 0 | 1 | 1
2017-01-19 | 1 | 0 | 0 | 0 | 0 | 1 | 0 | 0 | 0 | 0 | 1 | 1
2017-01-20 | 1 | 0 | 0 | 0 | 0 | 0 | 1 | 0 | 0 | 0 | 1 | 0
2017-01-21 | 1 | 0 | 0 | 0 | 0 | 0 | 0 | 1 | 0 | 1 | 0 | 0
2017-01-22 | 1 | 0 | 0 | 0 | 0 | 0 | 0 | 0 | 1 | 1 | 0 | 0
2017-01-23 | 1 | 0 | 1 | 0 | 0 | 0 | 0 | 0 | 0 | 0 | 1 | 0
2017-01-24 | 1 | 0 | 0 | 1 | 0 | 0 | 0 | 0 | 0 | 0 | 1 | 1
2017-01-25 | 1 | 0 | 0 | 0 | 1 | 0 | 0 | 0 | 0 | 0 | 1 | 1
2017-01-26 | 1 | 0 | 0 | 0 | 0 | 1 | 0 | 0 | 0 | 0 | 1 | 1
2017-01-27 | 1 | 0 | 0 | 0 | 0 | 0 | 1 | 0 | 0 | 0 | 1 | 0
2017-01-28 | 1 | 0 | 0 | 0 | 0 | 0 | 0 | 1 | 0 | 1 | 0 | 0
2017-01-29 | 1 | 0 | 0 | 0 | 0 | 0 | 0 | 0 | 1 | 1 | 0 | 0
2017-01-30 | 1 | 0 | 1 | 0 | 0 | 0 | 0 | 0 | 0 | 0 | 1 | 0
2017-01-31 | 1 | 0 | 0 | 1 | 0 | 0 | 0 | 0 | 0 | 0 | 1 | 1
2017-02-01 | 1 | 0 | 0 | 0 | 1 | 0 | 0 | 0 | 0 | 0 | 1 | 1
2017-02-02 | 1 | 0 | 0 | 0 | 0 | 1 | 0 | 0 | 0 | 0 | 1 | 1
2017-02-03 | 1 | 0 | 0 | 0 | 0 | 0 | 1 | 0 | 0 | 0 | 1 | 0
2017-02-04 | 1 | 0 | 0 | 0 | 0 | 0 | 0 | 1 | 0 | 1 | 0 | 0
2017-02-05 | 1 | 0 | 0 | 0 | 0 | 0 | 0 | 0 | 1 | 1 | 0 | 0
2017-02-06 | 1 | 0 | 1 | 0 | 0 | 0 | 0 | 0 | 0 | 0 | 1 | 0
2017-02-07 | 1 | 0 | 0 | 1 | 0 | 0 | 0 | 0 | 0 | 0 | 1 | 1
2017-02-08 | 1 | 0 | 0 | 0 | 1 | 0 | 0 | 0 | 0 | 0 | 1 | 1
2017-02-09 | 1 | 0 | 0 | 0 | 0 | 1 | 0 | 0 | 0 | 0 | 1 | 1
2017-02-10 | 1 | 0 | 0 | 0 | 0 | 0 | 1 | 0 | 0 | 0 | 1 | 0
2017-02-11 | 1 | 0 | 0 | 0 | 0 | 0 | 0 | 1 | 0 | 1 | 0 | 0
2017-02-12 | 1 | 0 | 0 | 0 | 0 | 0 | 0 | 0 | 1 | 1 | 0 | 0
2017-02-13 | 1 | 0 | 1 | 0 | 0 | 0 | 0 | 0 | 0 | 0 | 1 | 0
2017-02-14 | 1 | 0 | 0 | 1 | 0 | 0 | 0 | 0 | 0 | 0 | 1 | 1
2017-02-15 | 1 | 0 | 0 | 0 | 1 | 0 | 0 | 0 | 0 | 0 | 1 | 1
2017-02-16 | 1 | 0 | 0 | 0 | 0 | 1 | 0 | 0 | 0 | 0 | 1 | 1
2017-02-17 | 1 | 0 | 0 | 0 | 0 | 0 | 1 | 0 | 0 | 0 | 1 | 0
2017-02-18 | 1 | 0 | 0 | 0 | 0 | 0 | 0 | 1 | 0 | 1 | 0 | 0
2017-02-19 | 1 | 0 | 0 | 0 | 0 | 0 | 0 | 0 | 1 | 1 | 0 | 0
2017-02-20 | 1 | 0 | 1 | 0 | 0 | 0 | 0 | 0 | 0 | 0 | 1 | 0
2017-02-21 | 1 | 0 | 0 | 1 | 0 | 0 | 0 | 0 | 0 | 0 | 1 | 1
2017-02-22 | 1 | 0 | 0 | 0 | 1 | 0 | 0 | 0 | 0 | 0 | 1 | 1
2017-02-23 | 1 | 0 | 0 | 0 | 0 | 1 | 0 | 0 | 0 | 0 | 1 | 1
2017-02-24 | 1 | 0 | 0 | 0 | 0 | 0 | 1 | 0 | 0 | 0 | 1 | 0
2017-02-25 | 1 | 0 | 0 | 0 | 0 | 0 | 0 | 1 | 0 | 1 | 0 | 0
2017-02-26 | 1 | 0 | 0 | 0 | 0 | 0 | 0 | 0 | 1 | 1 | 0 | 0
2017-02-27 | 1 | 0 | 1 | 0 | 0 | 0 | 0 | 0 | 0 | 0 | 1 | 0
2017-02-28 | 1 | 0 | 0 | 1 | 0 | 0 | 0 | 0 | 0 | 0 | 1 | 1
2017-03-01 | 0 | 0 | 0 | 0 | 1 | 0 | 0 | 0 | 0 | 0 | 1 | 1
2017-03-02 | 0 | 0 | 0 | 0 | 0 | 1 | 0 | 0 | 0 | 0 | 1 | 1
2017-03-03 | 0 | 0 | 0 | 0 | 0 | 0 | 1 | 0 | 0 | 0 | 1 | 0
2017-03-04 | 0 | 0 | 0 | 0 | 0 | 0 | 0 | 1 | 0 | 1 | 0 | 0
2017-03-05 | 0 | 0 | 0 | 0 | 0 | 0 | 0 | 0 | 1 | 1 | 0 | 0
2017-03-06 | 0 | 0 | 1 | 0 | 0 | 0 | 0 | 0 | 0 | 0 | 1 | 0
2017-03-07 | 0 | 0 | 0 | 1 | 0 | 0 | 0 | 0 | 0 | 0 | 1 | 1
2017-03-08 | 0 | 0 | 0 | 0 | 1 | 0 | 0 | 0 | 0 | 0 | 1 | 1
2017-03-09 | 0 | 0 | 0 | 0 | 0 | 1 | 0 | 0 | 0 | 0 | 1 | 1
2017-03-10 | 0 | 0 | 0 | 0 | 0 | 0 | 1 | 0 | 0 | 0 | 1 | 0
2017-03-11 | 0 | 0 | 0 | 0 | 0 | 0 | 0 | 1 | 0 | 1 | 0 | 0
2017-03-12 | 0 | 0 | 0 | 0 | 0 | 0 | 0 | 0 | 1 | 1 | 0 | 0
2017-03-13 | 0 | 0 | 1 | 0 | 0 | 0 | 0 | 0 | 0 | 0 | 1 | 0
2017-03-14 | 0 | 0 | 0 | 1 | 0 | 0 | 0 | 0 | 0 | 0 | 1 | 1
2017-03-15 | 0 | 0 | 0 | 0 | 1 | 0 | 0 | 0 | 0 | 0 | 1 | 1
2017-03-16 | 0 | 0 | 0 | 0 | 0 | 1 | 0 | 0 | 0 | 0 | 1 | 1
2017-03-17 | 0 | 0 | 0 | 0 | 0 | 0 | 1 | 0 | 0 | 0 | 1 | 0
2017-03-18 | 0 | 0 | 0 | 0 | 0 | 0 | 0 | 1 | 0 | 1 | 0 | 0
2017-03-19 | 0 | 0 | 0 | 0 | 0 | 0 | 0 | 0 | 1 | 1 | 0 | 0
2017-03-20 | 0 | 0 | 1 | 0 | 0 | 0 | 0 | 0 | 0 | 0 | 1 | 0
2017-03-21 | 0 | 0 | 0 | 1 | 0 | 0 | 0 | 0 | 0 | 0 | 1 | 1
2017-03-22 | 0 | 0 | 0 | 0 | 1 | 0 | 0 | 0 | 0 | 0 | 1 | 1
2017-03-23 | 0 | 0 | 0 | 0 | 0 | 1 | 0 | 0 | 0 | 0 | 1 | 1
2017-03-24 | 0 | 0 | 0 | 0 | 0 | 0 | 1 | 0 | 0 | 0 | 1 | 0
2017-03-25 | 0 | 0 | 0 | 0 | 0 | 0 | 0 | 1 | 0 | 1 | 0 | 0
2017-03-26 | 0 | 0 | 0 | 0 | 0 | 0 | 0 | 0 | 1 | 1 | 0 | 0
2017-03-27 | 0 | 0 | 1 | 0 | 0 | 0 | 0 | 0 | 0 | 0 | 1 | 0
2017-03-28 | 0 | 0 | 0 | 1 | 0 | 0 | 0 | 0 | 0 | 0 | 1 | 1
2017-03-29 | 0 | 0 | 0 | 0 | 1 | 0 | 0 | 0 | 0 | 0 | 1 | 1
2017-03-30 | 0 | 0 | 0 | 0 | 0 | 1 | 0 | 0 | 0 | 0 | 1 | 1
2017-03-31 | 0 | 0 | 0 | 0 | 0 | 0 | 1 | 0 | 0 | 0 | 1 | 0
2017-04-01 | 0 | 0 | 0 | 0 | 0 | 0 | 0 | 1 | 0 | 1 | 0 | 0
2017-04-02 | 0 | 0 | 0 | 0 | 0 | 0 | 0 | 0 | 1 | 1 | 0 | 0
2017-04-03 | 0 | 0 | 1 | 0 | 0 | 0 | 0 | 0 | 0 | 0 | 1 | 0
2017-04-04 | 0 | 0 | 0 | 1 | 0 | 0 | 0 | 0 | 0 | 0 | 1 | 1
2017-04-05 | 0 | 0 | 0 | 0 | 1 | 0 | 0 | 0 | 0 | 0 | 1 | 1
2017-04-06 | 0 | 0 | 0 | 0 | 0 | 1 | 0 | 0 | 0 | 0 | 1 | 1
2017-04-07 | 0 | 0 | 0 | 0 | 0 | 0 | 1 | 0 | 0 | 0 | 1 | 0
2017-04-08 | 0 | 0 | 0 | 0 | 0 | 0 | 0 | 1 | 0 | 1 | 0 | 0
2017-04-09 | 0 | 0 | 0 | 0 | 0 | 0 | 0 | 0 | 1 | 1 | 0 | 0
2017-04-10 | 0 | 0 | 1 | 0 | 0 | 0 | 0 | 0 | 0 | 0 | 1 | 0
2017-04-11 | 0 | 0 | 0 | 1 | 0 | 0 | 0 | 0 | 0 | 0 | 1 | 1
2017-04-12 | 0 | 0 | 0 | 0 | 1 | 0 | 0 | 0 | 0 | 0 | 1 | 1
2017-04-13 | 0 | 0 | 0 | 0 | 0 | 1 | 0 | 0 | 0 | 0 | 1 | 1
2017-04-14 | 0 | 0 | 0 | 0 | 0 | 0 | 1 | 0 | 0 | 0 | 1 | 0
2017-04-15 | 0 | 0 | 0 | 0 | 0 | 0 | 0 | 1 | 0 | 1 | 0 | 0
2017-04-16 | 0 | 0 | 0 | 0 | 0 | 0 | 0 | 0 | 1 | 1 | 0 | 0
2017-04-17 | 0 | 0 | 1 | 0 | 0 | 0 | 0 | 0 | 0 | 0 | 1 | 0
2017-04-18 | 0 | 0 | 0 | 1 | 0 | 0 | 0 | 0 | 0 | 0 | 1 | 1
2017-04-19 | 0 | 0 | 0 | 0 | 1 | 0 | 0 | 0 | 0 | 0 | 1 | 1
2017-04-20 | 0 | 0 | 0 | 0 | 0 | 1 | 0 | 0 | 0 | 0 | 1 | 1
2017-04-21 | 0 | 0 | 0 | 0 | 0 | 0 | 1 | 0 | 0 | 0 | 1 | 0
2017-04-22 | 0 | 0 | 0 | 0 | 0 | 0 | 0 | 1 | 0 | 1 | 0 | 0
2017-04-23 | 0 | 0 | 0 | 0 | 0 | 0 | 0 | 0 | 1 | 1 | 0 | 0
2017-04-24 | 0 | 0 | 1 | 0 | 0 | 0 | 0 | 0 | 0 | 0 | 1 | 0
2017-04-25 | 0 | 0 | 0 | 1 | 0 | 0 | 0 | 0 | 0 | 0 | 1 | 1
2017-04-26 | 0 | 0 | 0 | 0 | 1 | 0 | 0 | 0 | 0 | 0 | 1 | 1
2017-04-27 | 0 | 0 | 0 | 0 | 0 | 1 | 0 | 0 | 0 | 0 | 1 | 1
2017-04-28 | 0 | 0 | 0 | 0 | 0 | 0 | 1 | 0 | 0 | 0 | 1 | 0
2017-04-29 | 0 | 0 | 0 | 0 | 0 | 0 | 0 | 1 | 0 | 1 | 0 | 0
2017-04-30 | 0 | 0 | 0 | 0 | 0 | 0 | 0 | 0 | 1 | 1 | 0 | 0
2017-05-01 | 0 | 0 | 1 | 0 | 0 | 0 | 0 | 0 | 0 | 0 | 1 | 0
2017-05-02 | 0 | 0 | 0 | 1 | 0 | 0 | 0 | 0 | 0 | 0 | 1 | 1
2017-05-03 | 0 | 0 | 0 | 0 | 1 | 0 | 0 | 0 | 0 | 0 | 1 | 1
2017-05-04 | 0 | 0 | 0 | 0 | 0 | 1 | 0 | 0 | 0 | 0 | 1 | 1
2017-05-05 | 0 | 0 | 0 | 0 | 0 | 0 | 1 | 0 | 0 | 0 | 1 | 0
2017-05-06 | 0 | 0 | 0 | 0 | 0 | 0 | 0 | 1 | 0 | 1 | 0 | 0
2017-05-07 | 0 | 0 | 0 | 0 | 0 | 0 | 0 | 0 | 1 | 1 | 0 | 0
2017-05-08 | 0 | 0 | 1 | 0 | 0 | 0 | 0 | 0 | 0 | 0 | 1 | 0
2017-05-09 | 0 | 0 | 0 | 1 | 0 | 0 | 0 | 0 | 0 | 0 | 1 | 1
2017-05-10 | 0 | 0 | 0 | 0 | 1 | 0 | 0 | 0 | 0 | 0 | 1 | 1
2017-05-11 | 0 | 0 | 0 | 0 | 0 | 1 | 0 | 0 | 0 | 0 | 1 | 1
2017-05-12 | 0 | 0 | 0 | 0 | 0 | 0 | 1 | 0 | 0 | 0 | 1 | 0
2017-05-13 | 0 | 0 | 0 | 0 | 0 | 0 | 0 | 1 | 0 | 1 | 0 | 0
2017-05-14 | 0 | 0 | 0 | 0 | 0 | 0 | 0 | 0 | 1 | 1 | 0 | 0
2017-05-15 | 0 | 0 | 1 | 0 | 0 | 0 | 0 | 0 | 0 | 0 | 1 | 0
2017-05-16 | 0 | 0 | 0 | 1 | 0 | 0 | 0 | 0 | 0 | 0 | 1 | 1
2017-05-17 | 0 | 0 | 0 | 0 | 1 | 0 | 0 | 0 | 0 | 0 | 1 | 1
2017-05-18 | 0 | 0 | 0 | 0 | 0 | 1 | 0 | 0 | 0 | 0 | 1 | 1
2017-05-19 | 0 | 0 | 0 | 0 | 0 | 0 | 1 | 0 | 0 | 0 | 1 | 0
2017-05-20 | 0 | 0 | 0 | 0 | 0 | 0 | 0 | 1 | 0 | 1 | 0 | 0
2017-05-21 | 0 | 0 | 0 | 0 | 0 | 0 | 0 | 0 | 1 | 1 | 0 | 0
2017-05-22 | 0 | 0 | 1 | 0 | 0 | 0 | 0 | 0 | 0 | 0 | 1 | 0
2017-05-23 | 0 | 0 | 0 | 1 | 0 | 0 | 0 | 0 | 0 | 0 | 1 | 1
2017-05-24 | 0 | 0 | 0 | 0 | 1 | 0 | 0 | 0 | 0 | 0 | 1 | 1
2017-05-25 | 0 | 0 | 0 | 0 | 0 | 1 | 0 | 0 | 0 | 0 | 1 | 1
2017-05-26 | 0 | 0 | 0 | 0 | 0 | 0 | 1 | 0 | 0 | 0 | 1 | 0
2017-05-27 | 0 | 0 | 0 | 0 | 0 | 0 | 0 | 1 | 0 | 1 | 0 | 0
2017-05-28 | 0 | 0 | 0 | 0 | 0 | 0 | 0 | 0 | 1 | 1 | 0 | 0
2017-05-29 | 0 | 0 | 1 | 0 | 0 | 0 | 0 | 0 | 0 | 1 | 0 | 0
2017-05-30 | 0 | 0 | 0 | 1 | 0 | 0 | 0 | 0 | 0 | 0 | 1 | 1
2017-05-31 | 0 | 0 | 0 | 0 | 1 | 0 | 0 | 0 | 0 | 0 | 1 | 1
2017-06-01 | 0 | 1 | 0 | 0 | 0 | 1 | 0 | 0 | 0 | 0 | 1 | 1
2017-06-02 | 0 | 1 | 0 | 0 | 0 | 0 | 1 | 0 | 0 | 0 | 1 | 0
2017-06-03 | 0 | 1 | 0 | 0 | 0 | 0 | 0 | 1 | 0 | 1 | 0 | 0
2017-06-04 | 0 | 1 | 0 | 0 | 0 | 0 | 0 | 0 | 1 | 1 | 0 | 0
2017-06-05 | 0 | 1 | 1 | 0 | 0 | 0 | 0 | 0 | 0 | 0 | 1 | 0
2017-06-06 | 0 | 1 | 0 | 1 | 0 | 0 | 0 | 0 | 0 | 0 | 1 | 1
2017-06-07 | 0 | 1 | 0 | 0 | 1 | 0 | 0 | 0 | 0 | 0 | 1 | 1
2017-06-08 | 0 | 1 | 0 | 0 | 0 | 1 | 0 | 0 | 0 | 0 | 1 | 1
2017-06-09 | 0 | 1 | 0 | 0 | 0 | 0 | 1 | 0 | 0 | 0 | 1 | 0
2017-06-10 | 0 | 1 | 0 | 0 | 0 | 0 | 0 | 1 | 0 | 1 | 0 | 0
2017-06-11 | 0 | 1 | 0 | 0 | 0 | 0 | 0 | 0 | 1 | 1 | 0 | 0
2017-06-12 | 0 | 1 | 1 | 0 | 0 | 0 | 0 | 0 | 0 | 0 | 1 | 0
2017-06-13 | 0 | 1 | 0 | 1 | 0 | 0 | 0 | 0 | 0 | 0 | 1 | 1
2017-06-14 | 0 | 1 | 0 | 0 | 1 | 0 | 0 | 0 | 0 | 0 | 1 | 1
2017-06-15 | 0 | 1 | 0 | 0 | 0 | 1 | 0 | 0 | 0 | 0 | 1 | 1
2017-06-16 | 0 | 1 | 0 | 0 | 0 | 0 | 1 | 0 | 0 | 0 | 1 | 0
2017-06-17 | 0 | 1 | 0 | 0 | 0 | 0 | 0 | 1 | 0 | 1 | 0 | 0
2017-06-18 | 0 | 1 | 0 | 0 | 0 | 0 | 0 | 0 | 1 | 1 | 0 | 0
2017-06-19 | 0 | 1 | 1 | 0 | 0 | 0 | 0 | 0 | 0 | 0 | 1 | 0
2017-06-20 | 0 | 1 | 0 | 1 | 0 | 0 | 0 | 0 | 0 | 0 | 1 | 1
2017-06-21 | 0 | 1 | 0 | 0 | 1 | 0 | 0 | 0 | 0 | 0 | 1 | 1
2017-06-22 | 0 | 1 | 0 | 0 | 0 | 1 | 0 | 0 | 0 | 0 | 1 | 1
2017-06-23 | 0 | 1 | 0 | 0 | 0 | 0 | 1 | 0 | 0 | 0 | 1 | 0
2017-06-24 | 0 | 1 | 0 | 0 | 0 | 0 | 0 | 1 | 0 | 1 | 0 | 0
2017-06-25 | 0 | 1 | 0 | 0 | 0 | 0 | 0 | 0 | 1 | 1 | 0 | 0
2017-06-26 | 0 | 1 | 1 | 0 | 0 | 0 | 0 | 0 | 0 | 0 | 1 | 0
2017-06-27 | 0 | 1 | 0 | 1 | 0 | 0 | 0 | 0 | 0 | 0 | 1 | 1
2017-06-28 | 0 | 1 | 0 | 0 | 1 | 0 | 0 | 0 | 0 | 0 | 1 | 1
2017-06-29 | 0 | 1 | 0 | 0 | 0 | 1 | 0 | 0 | 0 | 0 | 1 | 1
2017-06-30 | 0 | 1 | 0 | 0 | 0 | 0 | 1 | 0 | 0 | 0 | 1 | 0
2017-07-01 | 0 | 1 | 0 | 0 | 0 | 0 | 0 | 1 | 0 | 1 | 0 | 0
2017-07-02 | 0 | 1 | 0 | 0 | 0 | 0 | 0 | 0 | 1 | 1 | 0 | 0
2017-07-03 | 0 | 1 | 1 | 0 | 0 | 0 | 0 | 0 | 0 | 0 | 1 | 0
2017-07-04 | 0 | 1 | 0 | 1 | 0 | 0 | 0 | 0 | 0 | 1 | 0 | 1
2017-07-05 | 0 | 1 | 0 | 0 | 1 | 0 | 0 | 0 | 0 | 0 | 1 | 1
2017-07-06 | 0 | 1 | 0 | 0 | 0 | 1 | 0 | 0 | 0 | 0 | 1 | 1
2017-07-07 | 0 | 1 | 0 | 0 | 0 | 0 | 1 | 0 | 0 | 0 | 1 | 0
2017-07-08 | 0 | 1 | 0 | 0 | 0 | 0 | 0 | 1 | 0 | 1 | 0 | 0
2017-07-09 | 0 | 1 | 0 | 0 | 0 | 0 | 0 | 0 | 1 | 1 | 0 | 0
2017-07-10 | 0 | 1 | 1 | 0 | 0 | 0 | 0 | 0 | 0 | 0 | 1 | 0
2017-07-11 | 0 | 1 | 0 | 1 | 0 | 0 | 0 | 0 | 0 | 0 | 1 | 1
2017-07-12 | 0 | 1 | 0 | 0 | 1 | 0 | 0 | 0 | 0 | 0 | 1 | 1
2017-07-13 | 0 | 1 | 0 | 0 | 0 | 1 | 0 | 0 | 0 | 0 | 1 | 1
2017-07-14 | 0 | 1 | 0 | 0 | 0 | 0 | 1 | 0 | 0 | 0 | 1 | 0
2017-07-15 | 0 | 1 | 0 | 0 | 0 | 0 | 0 | 1 | 0 | 1 | 0 | 0
2017-07-16 | 0 | 1 | 0 | 0 | 0 | 0 | 0 | 0 | 1 | 1 | 0 | 0
2017-07-17 | 0 | 1 | 1 | 0 | 0 | 0 | 0 | 0 | 0 | 0 | 1 | 0
2017-07-18 | 0 | 1 | 0 | 1 | 0 | 0 | 0 | 0 | 0 | 0 | 1 | 1
2017-07-19 | 0 | 1 | 0 | 0 | 1 | 0 | 0 | 0 | 0 | 0 | 1 | 1
2017-07-20 | 0 | 1 | 0 | 0 | 0 | 1 | 0 | 0 | 0 | 0 | 1 | 1
2017-07-21 | 0 | 1 | 0 | 0 | 0 | 0 | 1 | 0 | 0 | 0 | 1 | 0
2017-07-22 | 0 | 1 | 0 | 0 | 0 | 0 | 0 | 1 | 0 | 1 | 0 | 0
2017-07-23 | 0 | 1 | 0 | 0 | 0 | 0 | 0 | 0 | 1 | 1 | 0 | 0
2017-07-24 | 0 | 1 | 1 | 0 | 0 | 0 | 0 | 0 | 0 | 0 | 1 | 0
2017-07-25 | 0 | 1 | 0 | 1 | 0 | 0 | 0 | 0 | 0 | 0 | 1 | 1
2017-07-26 | 0 | 1 | 0 | 0 | 1 | 0 | 0 | 0 | 0 | 0 | 1 | 1
2017-07-27 | 0 | 1 | 0 | 0 | 0 | 1 | 0 | 0 | 0 | 0 | 1 | 1
2017-07-28 | 0 | 1 | 0 | 0 | 0 | 0 | 1 | 0 | 0 | 0 | 1 | 0
2017-07-29 | 0 | 1 | 0 | 0 | 0 | 0 | 0 | 1 | 0 | 1 | 0 | 0
2017-07-30 | 0 | 1 | 0 | 0 | 0 | 0 | 0 | 0 | 1 | 1 | 0 | 0
2017-07-31 | 0 | 1 | 1 | 0 | 0 | 0 | 0 | 0 | 0 | 0 | 1 | 0
2017-08-01 | 0 | 1 | 0 | 1 | 0 | 0 | 0 | 0 | 0 | 0 | 1 | 1
2017-08-02 | 0 | 1 | 0 | 0 | 1 | 0 | 0 | 0 | 0 | 0 | 1 | 1
2017-08-03 | 0 | 1 | 0 | 0 | 0 | 1 | 0 | 0 | 0 | 0 | 1 | 1
2017-08-04 | 0 | 1 | 0 | 0 | 0 | 0 | 1 | 0 | 0 | 0 | 1 | 0
2017-08-05 | 0 | 1 | 0 | 0 | 0 | 0 | 0 | 1 | 0 | 1 | 0 | 0
2017-08-06 | 0 | 1 | 0 | 0 | 0 | 0 | 0 | 0 | 1 | 1 | 0 | 0
2017-08-07 | 0 | 1 | 1 | 0 | 0 | 0 | 0 | 0 | 0 | 0 | 1 | 0
2017-08-08 | 0 | 1 | 0 | 1 | 0 | 0 | 0 | 0 | 0 | 0 | 1 | 1
2017-08-09 | 0 | 1 | 0 | 0 | 1 | 0 | 0 | 0 | 0 | 0 | 1 | 1
2017-08-10 | 0 | 1 | 0 | 0 | 0 | 1 | 0 | 0 | 0 | 0 | 1 | 1
2017-08-11 | 0 | 1 | 0 | 0 | 0 | 0 | 1 | 0 | 0 | 0 | 1 | 0
2017-08-12 | 0 | 1 | 0 | 0 | 0 | 0 | 0 | 1 | 0 | 1 | 0 | 0
2017-08-13 | 0 | 1 | 0 | 0 | 0 | 0 | 0 | 0 | 1 | 1 | 0 | 0
2017-08-14 | 0 | 1 | 1 | 0 | 0 | 0 | 0 | 0 | 0 | 0 | 1 | 0
2017-08-15 | 0 | 1 | 0 | 1 | 0 | 0 | 0 | 0 | 0 | 0 | 1 | 1
2017-08-16 | 0 | 1 | 0 | 0 | 1 | 0 | 0 | 0 | 0 | 0 | 1 | 1
2017-08-17 | 0 | 1 | 0 | 0 | 0 | 1 | 0 | 0 | 0 | 0 | 1 | 1
2017-08-18 | 0 | 1 | 0 | 0 | 0 | 0 | 1 | 0 | 0 | 0 | 1 | 0
2017-08-19 | 0 | 1 | 0 | 0 | 0 | 0 | 0 | 1 | 0 | 1 | 0 | 0
2017-08-20 | 0 | 1 | 0 | 0 | 0 | 0 | 0 | 0 | 1 | 1 | 0 | 0
2017-08-21 | 0 | 1 | 1 | 0 | 0 | 0 | 0 | 0 | 0 | 0 | 1 | 0
2017-08-22 | 0 | 1 | 0 | 1 | 0 | 0 | 0 | 0 | 0 | 0 | 1 | 1
2017-08-23 | 0 | 1 | 0 | 0 | 1 | 0 | 0 | 0 | 0 | 0 | 1 | 1
2017-08-24 | 0 | 1 | 0 | 0 | 0 | 1 | 0 | 0 | 0 | 0 | 1 | 1
2017-08-25 | 0 | 1 | 0 | 0 | 0 | 0 | 1 | 0 | 0 | 0 | 1 | 0
2017-08-26 | 0 | 1 | 0 | 0 | 0 | 0 | 0 | 1 | 0 | 1 | 0 | 0
2017-08-27 | 0 | 1 | 0 | 0 | 0 | 0 | 0 | 0 | 1 | 1 | 0 | 0
2017-08-28 | 0 | 1 | 1 | 0 | 0 | 0 | 0 | 0 | 0 | 0 | 1 | 0
2017-08-29 | 0 | 1 | 0 | 1 | 0 | 0 | 0 | 0 | 0 | 0 | 1 | 1
2017-08-30 | 0 | 1 | 0 | 0 | 1 | 0 | 0 | 0 | 0 | 0 | 1 | 1
2017-08-31 | 0 | 1 | 0 | 0 | 0 | 1 | 0 | 0 | 0 | 0 | 1 | 1
2017-09-01 | 0 | 1 | 0 | 0 | 0 | 0 | 1 | 0 | 0 | 0 | 1 | 0
2017-09-02 | 0 | 1 | 0 | 0 | 0 | 0 | 0 | 1 | 0 | 1 | 0 | 0
2017-09-03 | 0 | 1 | 0 | 0 | 0 | 0 | 0 | 0 | 1 | 1 | 0 | 0
2017-09-04 | 0 | 1 | 1 | 0 | 0 | 0 | 0 | 0 | 0 | 1 | 0 | 0
2017-09-05 | 0 | 1 | 0 | 1 | 0 | 0 | 0 | 0 | 0 | 0 | 1 | 1
2017-09-06 | 0 | 1 | 0 | 0 | 1 | 0 | 0 | 0 | 0 | 0 | 1 | 1
2017-09-07 | 0 | 1 | 0 | 0 | 0 | 1 | 0 | 0 | 0 | 0 | 1 | 1
2017-09-08 | 0 | 1 | 0 | 0 | 0 | 0 | 1 | 0 | 0 | 0 | 1 | 0
2017-09-09 | 0 | 1 | 0 | 0 | 0 | 0 | 0 | 1 | 0 | 1 | 0 | 0
2017-09-10 | 0 | 1 | 0 | 0 | 0 | 0 | 0 | 0 | 1 | 1 | 0 | 0
2017-09-11 | 0 | 1 | 1 | 0 | 0 | 0 | 0 | 0 | 0 | 0 | 1 | 0
2017-09-12 | 0 | 1 | 0 | 1 | 0 | 0 | 0 | 0 | 0 | 0 | 1 | 1
2017-09-13 | 0 | 1 | 0 | 0 | 1 | 0 | 0 | 0 | 0 | 0 | 1 | 1
2017-09-14 | 0 | 1 | 0 | 0 | 0 | 1 | 0 | 0 | 0 | 0 | 1 | 1
2017-09-15 | 0 | 1 | 0 | 0 | 0 | 0 | 1 | 0 | 0 | 0 | 1 | 0
2017-09-16 | 0 | 1 | 0 | 0 | 0 | 0 | 0 | 1 | 0 | 1 | 0 | 0
2017-09-17 | 0 | 1 | 0 | 0 | 0 | 0 | 0 | 0 | 1 | 1 | 0 | 0
2017-09-18 | 0 | 1 | 1 | 0 | 0 | 0 | 0 | 0 | 0 | 0 | 1 | 0
2017-09-19 | 0 | 1 | 0 | 1 | 0 | 0 | 0 | 0 | 0 | 0 | 1 | 1
2017-09-20 | 0 | 1 | 0 | 0 | 1 | 0 | 0 | 0 | 0 | 0 | 1 | 1
2017-09-21 | 0 | 1 | 0 | 0 | 0 | 1 | 0 | 0 | 0 | 0 | 1 | 1
2017-09-22 | 0 | 1 | 0 | 0 | 0 | 0 | 1 | 0 | 0 | 0 | 1 | 0
2017-09-23 | 0 | 1 | 0 | 0 | 0 | 0 | 0 | 1 | 0 | 1 | 0 | 0
2017-09-24 | 0 | 1 | 0 | 0 | 0 | 0 | 0 | 0 | 1 | 1 | 0 | 0
2017-09-25 | 0 | 1 | 1 | 0 | 0 | 0 | 0 | 0 | 0 | 0 | 1 | 0
2017-09-26 | 0 | 1 | 0 | 1 | 0 | 0 | 0 | 0 | 0 | 0 | 1 | 1
2017-09-27 | 0 | 1 | 0 | 0 | 1 | 0 | 0 | 0 | 0 | 0 | 1 | 1
2017-09-28 | 0 | 1 | 0 | 0 | 0 | 1 | 0 | 0 | 0 | 0 | 1 | 1
2017-09-29 | 0 | 1 | 0 | 0 | 0 | 0 | 1 | 0 | 0 | 0 | 1 | 0
2017-09-30 | 0 | 1 | 0 | 0 | 0 | 0 | 0 | 1 | 0 | 1 | 0 | 0
2017-10-01 | 0 | 0 | 0 | 0 | 0 | 0 | 0 | 0 | 1 | 1 | 0 | 0
2017-10-02 | 0 | 0 | 1 | 0 | 0 | 0 | 0 | 0 | 0 | 0 | 1 | 0
2017-10-03 | 0 | 0 | 0 | 1 | 0 | 0 | 0 | 0 | 0 | 0 | 1 | 1
2017-10-04 | 0 | 0 | 0 | 0 | 1 | 0 | 0 | 0 | 0 | 0 | 1 | 1
2017-10-05 | 0 | 0 | 0 | 0 | 0 | 1 | 0 | 0 | 0 | 0 | 1 | 1
2017-10-06 | 0 | 0 | 0 | 0 | 0 | 0 | 1 | 0 | 0 | 0 | 1 | 0
2017-10-07 | 0 | 0 | 0 | 0 | 0 | 0 | 0 | 1 | 0 | 1 | 0 | 0
2017-10-08 | 0 | 0 | 0 | 0 | 0 | 0 | 0 | 0 | 1 | 1 | 0 | 0
2017-10-09 | 0 | 0 | 1 | 0 | 0 | 0 | 0 | 0 | 0 | 0 | 1 | 0
2017-10-10 | 0 | 0 | 0 | 1 | 0 | 0 | 0 | 0 | 0 | 0 | 1 | 1
2017-10-11 | 0 | 0 | 0 | 0 | 1 | 0 | 0 | 0 | 0 | 0 | 1 | 1
2017-10-12 | 0 | 0 | 0 | 0 | 0 | 1 | 0 | 0 | 0 | 0 | 1 | 1
2017-10-13 | 0 | 0 | 0 | 0 | 0 | 0 | 1 | 0 | 0 | 0 | 1 | 0
2017-10-14 | 0 | 0 | 0 | 0 | 0 | 0 | 0 | 1 | 0 | 1 | 0 | 0
2017-10-15 | 0 | 0 | 0 | 0 | 0 | 0 | 0 | 0 | 1 | 1 | 0 | 0
2017-10-16 | 0 | 0 | 1 | 0 | 0 | 0 | 0 | 0 | 0 | 0 | 1 | 0
2017-10-17 | 0 | 0 | 0 | 1 | 0 | 0 | 0 | 0 | 0 | 0 | 1 | 1
2017-10-18 | 0 | 0 | 0 | 0 | 1 | 0 | 0 | 0 | 0 | 0 | 1 | 1
2017-10-19 | 0 | 0 | 0 | 0 | 0 | 1 | 0 | 0 | 0 | 0 | 1 | 1
2017-10-20 | 0 | 0 | 0 | 0 | 0 | 0 | 1 | 0 | 0 | 0 | 1 | 0
2017-10-21 | 0 | 0 | 0 | 0 | 0 | 0 | 0 | 1 | 0 | 1 | 0 | 0
2017-10-22 | 0 | 0 | 0 | 0 | 0 | 0 | 0 | 0 | 1 | 1 | 0 | 0
2017-10-23 | 0 | 0 | 1 | 0 | 0 | 0 | 0 | 0 | 0 | 0 | 1 | 0
2017-10-24 | 0 | 0 | 0 | 1 | 0 | 0 | 0 | 0 | 0 | 0 | 1 | 1
2017-10-25 | 0 | 0 | 0 | 0 | 1 | 0 | 0 | 0 | 0 | 0 | 1 | 1
2017-10-26 | 0 | 0 | 0 | 0 | 0 | 1 | 0 | 0 | 0 | 0 | 1 | 1
2017-10-27 | 0 | 0 | 0 | 0 | 0 | 0 | 1 | 0 | 0 | 0 | 1 | 0
2017-10-28 | 0 | 0 | 0 | 0 | 0 | 0 | 0 | 1 | 0 | 1 | 0 | 0
2017-10-29 | 0 | 0 | 0 | 0 | 0 | 0 | 0 | 0 | 1 | 1 | 0 | 0
2017-10-30 | 0 | 0 | 1 | 0 | 0 | 0 | 0 | 0 | 0 | 0 | 1 | 0
2017-10-31 | 0 | 0 | 0 | 1 | 0 | 0 | 0 | 0 | 0 | 0 | 1 | 1
2017-11-01 | 0 | 0 | 0 | 0 | 1 | 0 | 0 | 0 | 0 | 0 | 1 | 1
2017-11-02 | 0 | 0 | 0 | 0 | 0 | 1 | 0 | 0 | 0 | 0 | 1 | 1
2017-11-03 | 0 | 0 | 0 | 0 | 0 | 0 | 1 | 0 | 0 | 0 | 1 | 0
2017-11-04 | 0 | 0 | 0 | 0 | 0 | 0 | 0 | 1 | 0 | 1 | 0 | 0
2017-11-05 | 0 | 0 | 0 | 0 | 0 | 0 | 0 | 0 | 1 | 1 | 0 | 0
2017-11-06 | 0 | 0 | 1 | 0 | 0 | 0 | 0 | 0 | 0 | 0 | 1 | 0
2017-11-07 | 0 | 0 | 0 | 1 | 0 | 0 | 0 | 0 | 0 | 0 | 1 | 1
2017-11-08 | 0 | 0 | 0 | 0 | 1 | 0 | 0 | 0 | 0 | 0 | 1 | 1
2017-11-09 | 0 | 0 | 0 | 0 | 0 | 1 | 0 | 0 | 0 | 0 | 1 | 1
2017-11-10 | 0 | 0 | 0 | 0 | 0 | 0 | 1 | 0 | 0 | 0 | 1 | 0
2017-11-11 | 0 | 0 | 0 | 0 | 0 | 0 | 0 | 1 | 0 | 1 | 0 | 0
2017-11-12 | 0 | 0 | 0 | 0 | 0 | 0 | 0 | 0 | 1 | 1 | 0 | 0
2017-11-13 | 0 | 0 | 1 | 0 | 0 | 0 | 0 | 0 | 0 | 0 | 1 | 0
2017-11-14 | 0 | 0 | 0 | 1 | 0 | 0 | 0 | 0 | 0 | 0 | 1 | 1
2017-11-15 | 0 | 0 | 0 | 0 | 1 | 0 | 0 | 0 | 0 | 0 | 1 | 1
2017-11-16 | 0 | 0 | 0 | 0 | 0 | 1 | 0 | 0 | 0 | 0 | 1 | 1
2017-11-17 | 0 | 0 | 0 | 0 | 0 | 0 | 1 | 0 | 0 | 0 | 1 | 0
2017-11-18 | 0 | 0 | 0 | 0 | 0 | 0 | 0 | 1 | 0 | 1 | 0 | 0
2017-11-19 | 0 | 0 | 0 | 0 | 0 | 0 | 0 | 0 | 1 | 1 | 0 | 0
2017-11-20 | 0 | 0 | 1 | 0 | 0 | 0 | 0 | 0 | 0 | 0 | 1 | 0
2017-11-21 | 0 | 0 | 0 | 1 | 0 | 0 | 0 | 0 | 0 | 0 | 1 | 1
2017-11-22 | 0 | 0 | 0 | 0 | 1 | 0 | 0 | 0 | 0 | 0 | 1 | 1
2017-11-23 | 0 | 0 | 0 | 0 | 0 | 1 | 0 | 0 | 0 | 1 | 0 | 1
2017-11-24 | 0 | 0 | 0 | 0 | 0 | 0 | 1 | 0 | 0 | 1 | 0 | 0
2017-11-25 | 0 | 0 | 0 | 0 | 0 | 0 | 0 | 1 | 0 | 1 | 0 | 0
2017-11-26 | 0 | 0 | 0 | 0 | 0 | 0 | 0 | 0 | 1 | 1 | 0 | 0
2017-11-27 | 0 | 0 | 1 | 0 | 0 | 0 | 0 | 0 | 0 | 0 | 1 | 0
2017-11-28 | 0 | 0 | 0 | 1 | 0 | 0 | 0 | 0 | 0 | 0 | 1 | 1
2017-11-29 | 0 | 0 | 0 | 0 | 1 | 0 | 0 | 0 | 0 | 0 | 1 | 1
2017-11-30 | 0 | 0 | 0 | 0 | 0 | 1 | 0 | 0 | 0 | 0 | 1 | 1
2017-12-01 | 1 | 0 | 0 | 0 | 0 | 0 | 1 | 0 | 0 | 0 | 1 | 0
2017-12-02 | 1 | 0 | 0 | 0 | 0 | 0 | 0 | 1 | 0 | 1 | 0 | 0
2017-12-03 | 1 | 0 | 0 | 0 | 0 | 0 | 0 | 0 | 1 | 1 | 0 | 0
2017-12-04 | 1 | 0 | 1 | 0 | 0 | 0 | 0 | 0 | 0 | 0 | 1 | 0
2017-12-05 | 1 | 0 | 0 | 1 | 0 | 0 | 0 | 0 | 0 | 0 | 1 | 1
2017-12-06 | 1 | 0 | 0 | 0 | 1 | 0 | 0 | 0 | 0 | 0 | 1 | 1
2017-12-07 | 1 | 0 | 0 | 0 | 0 | 1 | 0 | 0 | 0 | 0 | 1 | 1
2017-12-08 | 1 | 0 | 0 | 0 | 0 | 0 | 1 | 0 | 0 | 0 | 1 | 0
2017-12-09 | 1 | 0 | 0 | 0 | 0 | 0 | 0 | 1 | 0 | 1 | 0 | 0
2017-12-10 | 1 | 0 | 0 | 0 | 0 | 0 | 0 | 0 | 1 | 1 | 0 | 0
2017-12-11 | 1 | 0 | 1 | 0 | 0 | 0 | 0 | 0 | 0 | 0 | 1 | 0
2017-12-12 | 1 | 0 | 0 | 1 | 0 | 0 | 0 | 0 | 0 | 0 | 1 | 1
2017-12-13 | 1 | 0 | 0 | 0 | 1 | 0 | 0 | 0 | 0 | 0 | 1 | 1
2017-12-14 | 1 | 0 | 0 | 0 | 0 | 1 | 0 | 0 | 0 | 0 | 1 | 1
2017-12-15 | 1 | 0 | 0 | 0 | 0 | 0 | 1 | 0 | 0 | 0 | 1 | 0
2017-12-16 | 1 | 0 | 0 | 0 | 0 | 0 | 0 | 1 | 0 | 1 | 0 | 0
2017-12-17 | 1 | 0 | 0 | 0 | 0 | 0 | 0 | 0 | 1 | 1 | 0 | 0
2017-12-18 | 1 | 0 | 1 | 0 | 0 | 0 | 0 | 0 | 0 | 0 | 1 | 0
2017-12-19 | 1 | 0 | 0 | 1 | 0 | 0 | 0 | 0 | 0 | 0 | 1 | 1
2017-12-20 | 1 | 0 | 0 | 0 | 1 | 0 | 0 | 0 | 0 | 0 | 1 | 1
2017-12-21 | 1 | 0 | 0 | 0 | 0 | 1 | 0 | 0 | 0 | 0 | 1 | 1
2017-12-22 | 1 | 0 | 0 | 0 | 0 | 0 | 1 | 0 | 0 | 0 | 1 | 0
2017-12-23 | 1 | 0 | 0 | 0 | 0 | 0 | 0 | 1 | 0 | 1 | 0 | 0
2017-12-24 | 1 | 0 | 0 | 0 | 0 | 0 | 0 | 0 | 1 | 1 | 0 | 0
2017-12-25 | 1 | 0 | 1 | 0 | 0 | 0 | 0 | 0 | 0 | 1 | 0 | 0
2017-12-26 | 1 | 0 | 0 | 1 | 0 | 0 | 0 | 0 | 0 | 0 | 1 | 1
2017-12-27 | 1 | 0 | 0 | 0 | 1 | 0 | 0 | 0 | 0 | 0 | 1 | 1
2017-12-28 | 1 | 0 | 0 | 0 | 0 | 1 | 0 | 0 | 0 | 0 | 1 | 1
2017-12-29 | 1 | 0 | 0 | 0 | 0 | 0 | 1 | 0 | 0 | 0 | 1 | 0
2017-12-30 | 1 | 0 | 0 | 0 | 0 | 0 | 0 | 1 | 0 | 1 | 0 | 0
2017-12-31 | 1 | 0 | 0 | 0 | 0 | 0 | 0 | 0 | 1 | 1 | 0 | 0
2018-01-01 | 1 | 0 | 1 | 0 | 0 | 0 | 0 | 0 | 0 | 1 | 0 | 0
2018-01-02 | 1 | 0 | 0 | 1 | 0 | 0 | 0 | 0 | 0 | 0 | 1 | 1
2018-01-03 | 1 | 0 | 0 | 0 | 1 | 0 | 0 | 0 | 0 | 0 | 1 | 1
2018-01-04 | 1 | 0 | 0 | 0 | 0 | 1 | 0 | 0 | 0 | 0 | 1 | 1
2018-01-05 | 1 | 0 | 0 | 0 | 0 | 0 | 1 | 0 | 0 | 0 | 1 | 0
2018-01-06 | 1 | 0 | 0 | 0 | 0 | 0 | 0 | 1 | 0 | 1 | 0 | 0
2018-01-07 | 1 | 0 | 0 | 0 | 0 | 0 | 0 | 0 | 1 | 1 | 0 | 0
2018-01-08 | 1 | 0 | 1 | 0 | 0 | 0 | 0 | 0 | 0 | 0 | 1 | 0
2018-01-09 | 1 | 0 | 0 | 1 | 0 | 0 | 0 | 0 | 0 | 0 | 1 | 1
2018-01-10 | 1 | 0 | 0 | 0 | 1 | 0 | 0 | 0 | 0 | 0 | 1 | 1
2018-01-11 | 1 | 0 | 0 | 0 | 0 | 1 | 0 | 0 | 0 | 0 | 1 | 1
2018-01-12 | 1 | 0 | 0 | 0 | 0 | 0 | 1 | 0 | 0 | 0 | 1 | 0
2018-01-13 | 1 | 0 | 0 | 0 | 0 | 0 | 0 | 1 | 0 | 1 | 0 | 0
2018-01-14 | 1 | 0 | 0 | 0 | 0 | 0 | 0 | 0 | 1 | 1 | 0 | 0
2018-01-15 | 1 | 0 | 1 | 0 | 0 | 0 | 0 | 0 | 0 | 0 | 1 | 0
2018-01-16 | 1 | 0 | 0 | 1 | 0 | 0 | 0 | 0 | 0 | 0 | 1 | 1
2018-01-17 | 1 | 0 | 0 | 0 | 1 | 0 | 0 | 0 | 0 | 0 | 1 | 1
2018-01-18 | 1 | 0 | 0 | 0 | 0 | 1 | 0 | 0 | 0 | 0 | 1 | 1
2018-01-19 | 1 | 0 | 0 | 0 | 0 | 0 | 1 | 0 | 0 | 0 | 1 | 0
2018-01-20 | 1 | 0 | 0 | 0 | 0 | 0 | 0 | 1 | 0 | 1 | 0 | 0
2018-01-21 | 1 | 0 | 0 | 0 | 0 | 0 | 0 | 0 | 1 | 1 | 0 | 0
2018-01-22 | 1 | 0 | 1 | 0 | 0 | 0 | 0 | 0 | 0 | 0 | 1 | 0
2018-01-23 | 1 | 0 | 0 | 1 | 0 | 0 | 0 | 0 | 0 | 0 | 1 | 1
2018-01-24 | 1 | 0 | 0 | 0 | 1 | 0 | 0 | 0 | 0 | 0 | 1 | 1
2018-01-25 | 1 | 0 | 0 | 0 | 0 | 1 | 0 | 0 | 0 | 0 | 1 | 1
2018-01-26 | 1 | 0 | 0 | 0 | 0 | 0 | 1 | 0 | 0 | 0 | 1 | 0
2018-01-27 | 1 | 0 | 0 | 0 | 0 | 0 | 0 | 1 | 0 | 1 | 0 | 0
2018-01-28 | 1 | 0 | 0 | 0 | 0 | 0 | 0 | 0 | 1 | 1 | 0 | 0
2018-01-29 | 1 | 0 | 1 | 0 | 0 | 0 | 0 | 0 | 0 | 0 | 1 | 0
2018-01-30 | 1 | 0 | 0 | 1 | 0 | 0 | 0 | 0 | 0 | 0 | 1 | 1
2018-01-31 | 1 | 0 | 0 | 0 | 1 | 0 | 0 | 0 | 0 | 0 | 1 | 1
2018-02-01 | 1 | 0 | 0 | 0 | 0 | 1 | 0 | 0 | 0 | 0 | 1 | 1
2018-02-02 | 1 | 0 | 0 | 0 | 0 | 0 | 1 | 0 | 0 | 0 | 1 | 0
2018-02-03 | 1 | 0 | 0 | 0 | 0 | 0 | 0 | 1 | 0 | 1 | 0 | 0
2018-02-04 | 1 | 0 | 0 | 0 | 0 | 0 | 0 | 0 | 1 | 1 | 0 | 0
2018-02-05 | 1 | 0 | 1 | 0 | 0 | 0 | 0 | 0 | 0 | 0 | 1 | 0
2018-02-06 | 1 | 0 | 0 | 1 | 0 | 0 | 0 | 0 | 0 | 0 | 1 | 1
2018-02-07 | 1 | 0 | 0 | 0 | 1 | 0 | 0 | 0 | 0 | 0 | 1 | 1
2018-02-08 | 1 | 0 | 0 | 0 | 0 | 1 | 0 | 0 | 0 | 0 | 1 | 1
2018-02-09 | 1 | 0 | 0 | 0 | 0 | 0 | 1 | 0 | 0 | 0 | 1 | 0
2018-02-10 | 1 | 0 | 0 | 0 | 0 | 0 | 0 | 1 | 0 | 1 | 0 | 0
2018-02-11 | 1 | 0 | 0 | 0 | 0 | 0 | 0 | 0 | 1 | 1 | 0 | 0
2018-02-12 | 1 | 0 | 1 | 0 | 0 | 0 | 0 | 0 | 0 | 0 | 1 | 0
2018-02-13 | 1 | 0 | 0 | 1 | 0 | 0 | 0 | 0 | 0 | 0 | 1 | 1
2018-02-14 | 1 | 0 | 0 | 0 | 1 | 0 | 0 | 0 | 0 | 0 | 1 | 1
2018-02-15 | 1 | 0 | 0 | 0 | 0 | 1 | 0 | 0 | 0 | 0 | 1 | 1
2018-02-16 | 1 | 0 | 0 | 0 | 0 | 0 | 1 | 0 | 0 | 0 | 1 | 0
2018-02-17 | 1 | 0 | 0 | 0 | 0 | 0 | 0 | 1 | 0 | 1 | 0 | 0
2018-02-18 | 1 | 0 | 0 | 0 | 0 | 0 | 0 | 0 | 1 | 1 | 0 | 0
2018-02-19 | 1 | 0 | 1 | 0 | 0 | 0 | 0 | 0 | 0 | 0 | 1 | 0
2018-02-20 | 1 | 0 | 0 | 1 | 0 | 0 | 0 | 0 | 0 | 0 | 1 | 1
2018-02-21 | 1 | 0 | 0 | 0 | 1 | 0 | 0 | 0 | 0 | 0 | 1 | 1
2018-02-22 | 1 | 0 | 0 | 0 | 0 | 1 | 0 | 0 | 0 | 0 | 1 | 1
2018-02-23 | 1 | 0 | 0 | 0 | 0 | 0 | 1 | 0 | 0 | 0 | 1 | 0
2018-02-24 | 1 | 0 | 0 | 0 | 0 | 0 | 0 | 1 | 0 | 1 | 0 | 0
2018-02-25 | 1 | 0 | 0 | 0 | 0 | 0 | 0 | 0 | 1 | 1 | 0 | 0
2018-02-26 | 1 | 0 | 1 | 0 | 0 | 0 | 0 | 0 | 0 | 0 | 1 | 0
2018-02-27 | 1 | 0 | 0 | 1 | 0 | 0 | 0 | 0 | 0 | 0 | 1 | 1
2018-02-28 | 1 | 0 | 0 | 0 | 1 | 0 | 0 | 0 | 0 | 0 | 1 | 1
2018-03-01 | 0 | 0 | 0 | 0 | 0 | 1 | 0 | 0 | 0 | 0 | 1 | 1
2018-03-02 | 0 | 0 | 0 | 0 | 0 | 0 | 1 | 0 | 0 | 0 | 1 | 0
2018-03-03 | 0 | 0 | 0 | 0 | 0 | 0 | 0 | 1 | 0 | 1 | 0 | 0
2018-03-04 | 0 | 0 | 0 | 0 | 0 | 0 | 0 | 0 | 1 | 1 | 0 | 0
2018-03-05 | 0 | 0 | 1 | 0 | 0 | 0 | 0 | 0 | 0 | 0 | 1 | 0
2018-03-06 | 0 | 0 | 0 | 1 | 0 | 0 | 0 | 0 | 0 | 0 | 1 | 1
2018-03-07 | 0 | 0 | 0 | 0 | 1 | 0 | 0 | 0 | 0 | 0 | 1 | 1
2018-03-08 | 0 | 0 | 0 | 0 | 0 | 1 | 0 | 0 | 0 | 0 | 1 | 1
2018-03-09 | 0 | 0 | 0 | 0 | 0 | 0 | 1 | 0 | 0 | 0 | 1 | 0
2018-03-10 | 0 | 0 | 0 | 0 | 0 | 0 | 0 | 1 | 0 | 1 | 0 | 0
2018-03-11 | 0 | 0 | 0 | 0 | 0 | 0 | 0 | 0 | 1 | 1 | 0 | 0
2018-03-12 | 0 | 0 | 1 | 0 | 0 | 0 | 0 | 0 | 0 | 0 | 1 | 0
2018-03-13 | 0 | 0 | 0 | 1 | 0 | 0 | 0 | 0 | 0 | 0 | 1 | 1
2018-03-14 | 0 | 0 | 0 | 0 | 1 | 0 | 0 | 0 | 0 | 0 | 1 | 1
2018-03-15 | 0 | 0 | 0 | 0 | 0 | 1 | 0 | 0 | 0 | 0 | 1 | 1
2018-03-16 | 0 | 0 | 0 | 0 | 0 | 0 | 1 | 0 | 0 | 0 | 1 | 0
2018-03-17 | 0 | 0 | 0 | 0 | 0 | 0 | 0 | 1 | 0 | 1 | 0 | 0
2018-03-18 | 0 | 0 | 0 | 0 | 0 | 0 | 0 | 0 | 1 | 1 | 0 | 0
2018-03-19 | 0 | 0 | 1 | 0 | 0 | 0 | 0 | 0 | 0 | 0 | 1 | 0
2018-03-20 | 0 | 0 | 0 | 1 | 0 | 0 | 0 | 0 | 0 | 0 | 1 | 1
2018-03-21 | 0 | 0 | 0 | 0 | 1 | 0 | 0 | 0 | 0 | 0 | 1 | 1
2018-03-22 | 0 | 0 | 0 | 0 | 0 | 1 | 0 | 0 | 0 | 0 | 1 | 1
2018-03-23 | 0 | 0 | 0 | 0 | 0 | 0 | 1 | 0 | 0 | 0 | 1 | 0
2018-03-24 | 0 | 0 | 0 | 0 | 0 | 0 | 0 | 1 | 0 | 1 | 0 | 0
2018-03-25 | 0 | 0 | 0 | 0 | 0 | 0 | 0 | 0 | 1 | 1 | 0 | 0
2018-03-26 | 0 | 0 | 1 | 0 | 0 | 0 | 0 | 0 | 0 | 0 | 1 | 0
2018-03-27 | 0 | 0 | 0 | 1 | 0 | 0 | 0 | 0 | 0 | 0 | 1 | 1
2018-03-28 | 0 | 0 | 0 | 0 | 1 | 0 | 0 | 0 | 0 | 0 | 1 | 1
2018-03-29 | 0 | 0 | 0 | 0 | 0 | 1 | 0 | 0 | 0 | 0 | 1 | 1
2018-03-30 | 0 | 0 | 0 | 0 | 0 | 0 | 1 | 0 | 0 | 0 | 1 | 0
2018-03-31 | 0 | 0 | 0 | 0 | 0 | 0 | 0 | 1 | 0 | 1 | 0 | 0
2018-04-01 | 0 | 0 | 0 | 0 | 0 | 0 | 0 | 0 | 1 | 1 | 0 | 0
2018-04-02 | 0 | 0 | 1 | 0 | 0 | 0 | 0 | 0 | 0 | 0 | 1 | 0
2018-04-03 | 0 | 0 | 0 | 1 | 0 | 0 | 0 | 0 | 0 | 0 | 1 | 1
2018-04-04 | 0 | 0 | 0 | 0 | 1 | 0 | 0 | 0 | 0 | 0 | 1 | 1
2018-04-05 | 0 | 0 | 0 | 0 | 0 | 1 | 0 | 0 | 0 | 0 | 1 | 1
2018-04-06 | 0 | 0 | 0 | 0 | 0 | 0 | 1 | 0 | 0 | 0 | 1 | 0
2018-04-07 | 0 | 0 | 0 | 0 | 0 | 0 | 0 | 1 | 0 | 1 | 0 | 0
2018-04-08 | 0 | 0 | 0 | 0 | 0 | 0 | 0 | 0 | 1 | 1 | 0 | 0
2018-04-09 | 0 | 0 | 1 | 0 | 0 | 0 | 0 | 0 | 0 | 0 | 1 | 0
2018-04-10 | 0 | 0 | 0 | 1 | 0 | 0 | 0 | 0 | 0 | 0 | 1 | 1
2018-04-11 | 0 | 0 | 0 | 0 | 1 | 0 | 0 | 0 | 0 | 0 | 1 | 1
2018-04-12 | 0 | 0 | 0 | 0 | 0 | 1 | 0 | 0 | 0 | 0 | 1 | 1
2018-04-13 | 0 | 0 | 0 | 0 | 0 | 0 | 1 | 0 | 0 | 0 | 1 | 0
2018-04-14 | 0 | 0 | 0 | 0 | 0 | 0 | 0 | 1 | 0 | 1 | 0 | 0
2018-04-15 | 0 | 0 | 0 | 0 | 0 | 0 | 0 | 0 | 1 | 1 | 0 | 0
2018-04-16 | 0 | 0 | 1 | 0 | 0 | 0 | 0 | 0 | 0 | 0 | 1 | 0
2018-04-17 | 0 | 0 | 0 | 1 | 0 | 0 | 0 | 0 | 0 | 0 | 1 | 1
2018-04-18 | 0 | 0 | 0 | 0 | 1 | 0 | 0 | 0 | 0 | 0 | 1 | 1
2018-04-19 | 0 | 0 | 0 | 0 | 0 | 1 | 0 | 0 | 0 | 0 | 1 | 1
2018-04-20 | 0 | 0 | 0 | 0 | 0 | 0 | 1 | 0 | 0 | 0 | 1 | 0
2018-04-21 | 0 | 0 | 0 | 0 | 0 | 0 | 0 | 1 | 0 | 1 | 0 | 0
2018-04-22 | 0 | 0 | 0 | 0 | 0 | 0 | 0 | 0 | 1 | 1 | 0 | 0
2018-04-23 | 0 | 0 | 1 | 0 | 0 | 0 | 0 | 0 | 0 | 0 | 1 | 0
2018-04-24 | 0 | 0 | 0 | 1 | 0 | 0 | 0 | 0 | 0 | 0 | 1 | 1
2018-04-25 | 0 | 0 | 0 | 0 | 1 | 0 | 0 | 0 | 0 | 0 | 1 | 1
2018-04-26 | 0 | 0 | 0 | 0 | 0 | 1 | 0 | 0 | 0 | 0 | 1 | 1
2018-04-27 | 0 | 0 | 0 | 0 | 0 | 0 | 1 | 0 | 0 | 0 | 1 | 0
2018-04-28 | 0 | 0 | 0 | 0 | 0 | 0 | 0 | 1 | 0 | 1 | 0 | 0
2018-04-29 | 0 | 0 | 0 | 0 | 0 | 0 | 0 | 0 | 1 | 1 | 0 | 0
2018-04-30 | 0 | 0 | 1 | 0 | 0 | 0 | 0 | 0 | 0 | 0 | 1 | 0
2018-05-01 | 0 | 0 | 0 | 1 | 0 | 0 | 0 | 0 | 0 | 0 | 1 | 1
2018-05-02 | 0 | 0 | 0 | 0 | 1 | 0 | 0 | 0 | 0 | 0 | 1 | 1
2018-05-03 | 0 | 0 | 0 | 0 | 0 | 1 | 0 | 0 | 0 | 0 | 1 | 1
2018-05-04 | 0 | 0 | 0 | 0 | 0 | 0 | 1 | 0 | 0 | 0 | 1 | 0
2018-05-05 | 0 | 0 | 0 | 0 | 0 | 0 | 0 | 1 | 0 | 1 | 0 | 0
2018-05-06 | 0 | 0 | 0 | 0 | 0 | 0 | 0 | 0 | 1 | 1 | 0 | 0
2018-05-07 | 0 | 0 | 1 | 0 | 0 | 0 | 0 | 0 | 0 | 0 | 1 | 0
2018-05-08 | 0 | 0 | 0 | 1 | 0 | 0 | 0 | 0 | 0 | 0 | 1 | 1
2018-05-09 | 0 | 0 | 0 | 0 | 1 | 0 | 0 | 0 | 0 | 0 | 1 | 1
2018-05-10 | 0 | 0 | 0 | 0 | 0 | 1 | 0 | 0 | 0 | 0 | 1 | 1
2018-05-11 | 0 | 0 | 0 | 0 | 0 | 0 | 1 | 0 | 0 | 0 | 1 | 0
2018-05-12 | 0 | 0 | 0 | 0 | 0 | 0 | 0 | 1 | 0 | 1 | 0 | 0
2018-05-13 | 0 | 0 | 0 | 0 | 0 | 0 | 0 | 0 | 1 | 1 | 0 | 0
2018-05-14 | 0 | 0 | 1 | 0 | 0 | 0 | 0 | 0 | 0 | 0 | 1 | 0
2018-05-15 | 0 | 0 | 0 | 1 | 0 | 0 | 0 | 0 | 0 | 0 | 1 | 1
2018-05-16 | 0 | 0 | 0 | 0 | 1 | 0 | 0 | 0 | 0 | 0 | 1 | 1
2018-05-17 | 0 | 0 | 0 | 0 | 0 | 1 | 0 | 0 | 0 | 0 | 1 | 1
2018-05-18 | 0 | 0 | 0 | 0 | 0 | 0 | 1 | 0 | 0 | 0 | 1 | 0
2018-05-19 | 0 | 0 | 0 | 0 | 0 | 0 | 0 | 1 | 0 | 1 | 0 | 0
2018-05-20 | 0 | 0 | 0 | 0 | 0 | 0 | 0 | 0 | 1 | 1 | 0 | 0
2018-05-21 | 0 | 0 | 1 | 0 | 0 | 0 | 0 | 0 | 0 | 0 | 1 | 0
2018-05-22 | 0 | 0 | 0 | 1 | 0 | 0 | 0 | 0 | 0 | 0 | 1 | 1
2018-05-23 | 0 | 0 | 0 | 0 | 1 | 0 | 0 | 0 | 0 | 0 | 1 | 1
2018-05-24 | 0 | 0 | 0 | 0 | 0 | 1 | 0 | 0 | 0 | 0 | 1 | 1
2018-05-25 | 0 | 0 | 0 | 0 | 0 | 0 | 1 | 0 | 0 | 0 | 1 | 0
2018-05-26 | 0 | 0 | 0 | 0 | 0 | 0 | 0 | 1 | 0 | 1 | 0 | 0
2018-05-27 | 0 | 0 | 0 | 0 | 0 | 0 | 0 | 0 | 1 | 1 | 0 | 0
2018-05-28 | 0 | 0 | 1 | 0 | 0 | 0 | 0 | 0 | 0 | 1 | 0 | 0
2018-05-29 | 0 | 0 | 0 | 1 | 0 | 0 | 0 | 0 | 0 | 0 | 1 | 1
2018-05-30 | 0 | 0 | 0 | 0 | 1 | 0 | 0 | 0 | 0 | 0 | 1 | 1
2018-05-31 | 0 | 0 | 0 | 0 | 0 | 1 | 0 | 0 | 0 | 0 | 1 | 1
2018-06-01 | 0 | 1 | 0 | 0 | 0 | 0 | 1 | 0 | 0 | 0 | 1 | 0
2018-06-02 | 0 | 1 | 0 | 0 | 0 | 0 | 0 | 1 | 0 | 1 | 0 | 0
2018-06-03 | 0 | 1 | 0 | 0 | 0 | 0 | 0 | 0 | 1 | 1 | 0 | 0
2018-06-04 | 0 | 1 | 1 | 0 | 0 | 0 | 0 | 0 | 0 | 0 | 1 | 0
2018-06-05 | 0 | 1 | 0 | 1 | 0 | 0 | 0 | 0 | 0 | 0 | 1 | 1
2018-06-06 | 0 | 1 | 0 | 0 | 1 | 0 | 0 | 0 | 0 | 0 | 1 | 1
2018-06-07 | 0 | 1 | 0 | 0 | 0 | 1 | 0 | 0 | 0 | 0 | 1 | 1
2018-06-08 | 0 | 1 | 0 | 0 | 0 | 0 | 1 | 0 | 0 | 0 | 1 | 0
2018-06-09 | 0 | 1 | 0 | 0 | 0 | 0 | 0 | 1 | 0 | 1 | 0 | 0
2018-06-10 | 0 | 1 | 0 | 0 | 0 | 0 | 0 | 0 | 1 | 1 | 0 | 0
2018-06-11 | 0 | 1 | 1 | 0 | 0 | 0 | 0 | 0 | 0 | 0 | 1 | 0
2018-06-12 | 0 | 1 | 0 | 1 | 0 | 0 | 0 | 0 | 0 | 0 | 1 | 1
2018-06-13 | 0 | 1 | 0 | 0 | 1 | 0 | 0 | 0 | 0 | 0 | 1 | 1
2018-06-14 | 0 | 1 | 0 | 0 | 0 | 1 | 0 | 0 | 0 | 0 | 1 | 1
2018-06-15 | 0 | 1 | 0 | 0 | 0 | 0 | 1 | 0 | 0 | 0 | 1 | 0
2018-06-16 | 0 | 1 | 0 | 0 | 0 | 0 | 0 | 1 | 0 | 1 | 0 | 0
2018-06-17 | 0 | 1 | 0 | 0 | 0 | 0 | 0 | 0 | 1 | 1 | 0 | 0
2018-06-18 | 0 | 1 | 1 | 0 | 0 | 0 | 0 | 0 | 0 | 0 | 1 | 0
2018-06-19 | 0 | 1 | 0 | 1 | 0 | 0 | 0 | 0 | 0 | 0 | 1 | 1
2018-06-20 | 0 | 1 | 0 | 0 | 1 | 0 | 0 | 0 | 0 | 0 | 1 | 1
2018-06-21 | 0 | 1 | 0 | 0 | 0 | 1 | 0 | 0 | 0 | 0 | 1 | 1
2018-06-22 | 0 | 1 | 0 | 0 | 0 | 0 | 1 | 0 | 0 | 0 | 1 | 0
2018-06-23 | 0 | 1 | 0 | 0 | 0 | 0 | 0 | 1 | 0 | 1 | 0 | 0
2018-06-24 | 0 | 1 | 0 | 0 | 0 | 0 | 0 | 0 | 1 | 1 | 0 | 0
2018-06-25 | 0 | 1 | 1 | 0 | 0 | 0 | 0 | 0 | 0 | 0 | 1 | 0
2018-06-26 | 0 | 1 | 0 | 1 | 0 | 0 | 0 | 0 | 0 | 0 | 1 | 1
2018-06-27 | 0 | 1 | 0 | 0 | 1 | 0 | 0 | 0 | 0 | 0 | 1 | 1
2018-06-28 | 0 | 1 | 0 | 0 | 0 | 1 | 0 | 0 | 0 | 0 | 1 | 1
2018-06-29 | 0 | 1 | 0 | 0 | 0 | 0 | 1 | 0 | 0 | 0 | 1 | 0
2018-06-30 | 0 | 1 | 0 | 0 | 0 | 0 | 0 | 1 | 0 | 1 | 0 | 0
2018-07-01 | 0 | 1 | 0 | 0 | 0 | 0 | 0 | 0 | 1 | 1 | 0 | 0
2018-07-02 | 0 | 1 | 1 | 0 | 0 | 0 | 0 | 0 | 0 | 0 | 1 | 0
2018-07-03 | 0 | 1 | 0 | 1 | 0 | 0 | 0 | 0 | 0 | 0 | 1 | 1
2018-07-04 | 0 | 1 | 0 | 0 | 1 | 0 | 0 | 0 | 0 | 1 | 0 | 1
2018-07-05 | 0 | 1 | 0 | 0 | 0 | 1 | 0 | 0 | 0 | 0 | 1 | 1
2018-07-06 | 0 | 1 | 0 | 0 | 0 | 0 | 1 | 0 | 0 | 0 | 1 | 0
2018-07-07 | 0 | 1 | 0 | 0 | 0 | 0 | 0 | 1 | 0 | 1 | 0 | 0
2018-07-08 | 0 | 1 | 0 | 0 | 0 | 0 | 0 | 0 | 1 | 1 | 0 | 0
2018-07-09 | 0 | 1 | 1 | 0 | 0 | 0 | 0 | 0 | 0 | 0 | 1 | 0
2018-07-10 | 0 | 1 | 0 | 1 | 0 | 0 | 0 | 0 | 0 | 0 | 1 | 1
2018-07-11 | 0 | 1 | 0 | 0 | 1 | 0 | 0 | 0 | 0 | 0 | 1 | 1
2018-07-12 | 0 | 1 | 0 | 0 | 0 | 1 | 0 | 0 | 0 | 0 | 1 | 1
2018-07-13 | 0 | 1 | 0 | 0 | 0 | 0 | 1 | 0 | 0 | 0 | 1 | 0
2018-07-14 | 0 | 1 | 0 | 0 | 0 | 0 | 0 | 1 | 0 | 1 | 0 | 0
2018-07-15 | 0 | 1 | 0 | 0 | 0 | 0 | 0 | 0 | 1 | 1 | 0 | 0
2018-07-16 | 0 | 1 | 1 | 0 | 0 | 0 | 0 | 0 | 0 | 0 | 1 | 0
2018-07-17 | 0 | 1 | 0 | 1 | 0 | 0 | 0 | 0 | 0 | 0 | 1 | 1
2018-07-18 | 0 | 1 | 0 | 0 | 1 | 0 | 0 | 0 | 0 | 0 | 1 | 1
2018-07-19 | 0 | 1 | 0 | 0 | 0 | 1 | 0 | 0 | 0 | 0 | 1 | 1
2018-07-20 | 0 | 1 | 0 | 0 | 0 | 0 | 1 | 0 | 0 | 0 | 1 | 0
2018-07-21 | 0 | 1 | 0 | 0 | 0 | 0 | 0 | 1 | 0 | 1 | 0 | 0
2018-07-22 | 0 | 1 | 0 | 0 | 0 | 0 | 0 | 0 | 1 | 1 | 0 | 0
2018-07-23 | 0 | 1 | 1 | 0 | 0 | 0 | 0 | 0 | 0 | 0 | 1 | 0
2018-07-24 | 0 | 1 | 0 | 1 | 0 | 0 | 0 | 0 | 0 | 0 | 1 | 1
2018-07-25 | 0 | 1 | 0 | 0 | 1 | 0 | 0 | 0 | 0 | 0 | 1 | 1
2018-07-26 | 0 | 1 | 0 | 0 | 0 | 1 | 0 | 0 | 0 | 0 | 1 | 1
2018-07-27 | 0 | 1 | 0 | 0 | 0 | 0 | 1 | 0 | 0 | 0 | 1 | 0
2018-07-28 | 0 | 1 | 0 | 0 | 0 | 0 | 0 | 1 | 0 | 1 | 0 | 0
2018-07-29 | 0 | 1 | 0 | 0 | 0 | 0 | 0 | 0 | 1 | 1 | 0 | 0
2018-07-30 | 0 | 1 | 1 | 0 | 0 | 0 | 0 | 0 | 0 | 0 | 1 | 0
2018-07-31 | 0 | 1 | 0 | 1 | 0 | 0 | 0 | 0 | 0 | 0 | 1 | 1
2018-08-01 | 0 | 1 | 0 | 0 | 1 | 0 | 0 | 0 | 0 | 0 | 1 | 1
2018-08-02 | 0 | 1 | 0 | 0 | 0 | 1 | 0 | 0 | 0 | 0 | 1 | 1
2018-08-03 | 0 | 1 | 0 | 0 | 0 | 0 | 1 | 0 | 0 | 0 | 1 | 0
2018-08-04 | 0 | 1 | 0 | 0 | 0 | 0 | 0 | 1 | 0 | 1 | 0 | 0
2018-08-05 | 0 | 1 | 0 | 0 | 0 | 0 | 0 | 0 | 1 | 1 | 0 | 0
2018-08-06 | 0 | 1 | 1 | 0 | 0 | 0 | 0 | 0 | 0 | 0 | 1 | 0
2018-08-07 | 0 | 1 | 0 | 1 | 0 | 0 | 0 | 0 | 0 | 0 | 1 | 1
2018-08-08 | 0 | 1 | 0 | 0 | 1 | 0 | 0 | 0 | 0 | 0 | 1 | 1
2018-08-09 | 0 | 1 | 0 | 0 | 0 | 1 | 0 | 0 | 0 | 0 | 1 | 1
2018-08-10 | 0 | 1 | 0 | 0 | 0 | 0 | 1 | 0 | 0 | 0 | 1 | 0
2018-08-11 | 0 | 1 | 0 | 0 | 0 | 0 | 0 | 1 | 0 | 1 | 0 | 0
2018-08-12 | 0 | 1 | 0 | 0 | 0 | 0 | 0 | 0 | 1 | 1 | 0 | 0
2018-08-13 | 0 | 1 | 1 | 0 | 0 | 0 | 0 | 0 | 0 | 0 | 1 | 0
2018-08-14 | 0 | 1 | 0 | 1 | 0 | 0 | 0 | 0 | 0 | 0 | 1 | 1
2018-08-15 | 0 | 1 | 0 | 0 | 1 | 0 | 0 | 0 | 0 | 0 | 1 | 1
2018-08-16 | 0 | 1 | 0 | 0 | 0 | 1 | 0 | 0 | 0 | 0 | 1 | 1
2018-08-17 | 0 | 1 | 0 | 0 | 0 | 0 | 1 | 0 | 0 | 0 | 1 | 0
2018-08-18 | 0 | 1 | 0 | 0 | 0 | 0 | 0 | 1 | 0 | 1 | 0 | 0
2018-08-19 | 0 | 1 | 0 | 0 | 0 | 0 | 0 | 0 | 1 | 1 | 0 | 0
2018-08-20 | 0 | 1 | 1 | 0 | 0 | 0 | 0 | 0 | 0 | 0 | 1 | 0
2018-08-21 | 0 | 1 | 0 | 1 | 0 | 0 | 0 | 0 | 0 | 0 | 1 | 1
2018-08-22 | 0 | 1 | 0 | 0 | 1 | 0 | 0 | 0 | 0 | 0 | 1 | 1
2018-08-23 | 0 | 1 | 0 | 0 | 0 | 1 | 0 | 0 | 0 | 0 | 1 | 1
2018-08-24 | 0 | 1 | 0 | 0 | 0 | 0 | 1 | 0 | 0 | 0 | 1 | 0
2018-08-25 | 0 | 1 | 0 | 0 | 0 | 0 | 0 | 1 | 0 | 1 | 0 | 0
2018-08-26 | 0 | 1 | 0 | 0 | 0 | 0 | 0 | 0 | 1 | 1 | 0 | 0
2018-08-27 | 0 | 1 | 1 | 0 | 0 | 0 | 0 | 0 | 0 | 0 | 1 | 0
2018-08-28 | 0 | 1 | 0 | 1 | 0 | 0 | 0 | 0 | 0 | 0 | 1 | 1
2018-08-29 | 0 | 1 | 0 | 0 | 1 | 0 | 0 | 0 | 0 | 0 | 1 | 1
2018-08-30 | 0 | 1 | 0 | 0 | 0 | 1 | 0 | 0 | 0 | 0 | 1 | 1
2018-08-31 | 0 | 1 | 0 | 0 | 0 | 0 | 1 | 0 | 0 | 0 | 1 | 0
2018-09-01 | 0 | 1 | 0 | 0 | 0 | 0 | 0 | 1 | 0 | 1 | 0 | 0
2018-09-02 | 0 | 1 | 0 | 0 | 0 | 0 | 0 | 0 | 1 | 1 | 0 | 0
2018-09-03 | 0 | 1 | 1 | 0 | 0 | 0 | 0 | 0 | 0 | 1 | 0 | 0
2018-09-04 | 0 | 1 | 0 | 1 | 0 | 0 | 0 | 0 | 0 | 0 | 1 | 1
2018-09-05 | 0 | 1 | 0 | 0 | 1 | 0 | 0 | 0 | 0 | 0 | 1 | 1
2018-09-06 | 0 | 1 | 0 | 0 | 0 | 1 | 0 | 0 | 0 | 0 | 1 | 1
2018-09-07 | 0 | 1 | 0 | 0 | 0 | 0 | 1 | 0 | 0 | 0 | 1 | 0
2018-09-08 | 0 | 1 | 0 | 0 | 0 | 0 | 0 | 1 | 0 | 1 | 0 | 0
2018-09-09 | 0 | 1 | 0 | 0 | 0 | 0 | 0 | 0 | 1 | 1 | 0 | 0
2018-09-10 | 0 | 1 | 1 | 0 | 0 | 0 | 0 | 0 | 0 | 0 | 1 | 0
2018-09-11 | 0 | 1 | 0 | 1 | 0 | 0 | 0 | 0 | 0 | 0 | 1 | 1
2018-09-12 | 0 | 1 | 0 | 0 | 1 | 0 | 0 | 0 | 0 | 0 | 1 | 1
2018-09-13 | 0 | 1 | 0 | 0 | 0 | 1 | 0 | 0 | 0 | 0 | 1 | 1
2018-09-14 | 0 | 1 | 0 | 0 | 0 | 0 | 1 | 0 | 0 | 0 | 1 | 0
2018-09-15 | 0 | 1 | 0 | 0 | 0 | 0 | 0 | 1 | 0 | 1 | 0 | 0
2018-09-16 | 0 | 1 | 0 | 0 | 0 | 0 | 0 | 0 | 1 | 1 | 0 | 0
2018-09-17 | 0 | 1 | 1 | 0 | 0 | 0 | 0 | 0 | 0 | 0 | 1 | 0
2018-09-18 | 0 | 1 | 0 | 1 | 0 | 0 | 0 | 0 | 0 | 0 | 1 | 1
2018-09-19 | 0 | 1 | 0 | 0 | 1 | 0 | 0 | 0 | 0 | 0 | 1 | 1
2018-09-20 | 0 | 1 | 0 | 0 | 0 | 1 | 0 | 0 | 0 | 0 | 1 | 1
2018-09-21 | 0 | 1 | 0 | 0 | 0 | 0 | 1 | 0 | 0 | 0 | 1 | 0
2018-09-22 | 0 | 1 | 0 | 0 | 0 | 0 | 0 | 1 | 0 | 1 | 0 | 0
2018-09-23 | 0 | 1 | 0 | 0 | 0 | 0 | 0 | 0 | 1 | 1 | 0 | 0
2018-09-24 | 0 | 1 | 1 | 0 | 0 | 0 | 0 | 0 | 0 | 0 | 1 | 0
2018-09-25 | 0 | 1 | 0 | 1 | 0 | 0 | 0 | 0 | 0 | 0 | 1 | 1
2018-09-26 | 0 | 1 | 0 | 0 | 1 | 0 | 0 | 0 | 0 | 0 | 1 | 1
2018-09-27 | 0 | 1 | 0 | 0 | 0 | 1 | 0 | 0 | 0 | 0 | 1 | 1
2018-09-28 | 0 | 1 | 0 | 0 | 0 | 0 | 1 | 0 | 0 | 0 | 1 | 0
2018-09-29 | 0 | 1 | 0 | 0 | 0 | 0 | 0 | 1 | 0 | 1 | 0 | 0
2018-09-30 | 0 | 1 | 0 | 0 | 0 | 0 | 0 | 0 | 1 | 1 | 0 | 0
2018-10-01 | 0 | 0 | 1 | 0 | 0 | 0 | 0 | 0 | 0 | 0 | 1 | 0
2018-10-02 | 0 | 0 | 0 | 1 | 0 | 0 | 0 | 0 | 0 | 0 | 1 | 1
2018-10-03 | 0 | 0 | 0 | 0 | 1 | 0 | 0 | 0 | 0 | 0 | 1 | 1
2018-10-04 | 0 | 0 | 0 | 0 | 0 | 1 | 0 | 0 | 0 | 0 | 1 | 1
2018-10-05 | 0 | 0 | 0 | 0 | 0 | 0 | 1 | 0 | 0 | 0 | 1 | 0
2018-10-06 | 0 | 0 | 0 | 0 | 0 | 0 | 0 | 1 | 0 | 1 | 0 | 0
2018-10-07 | 0 | 0 | 0 | 0 | 0 | 0 | 0 | 0 | 1 | 1 | 0 | 0
2018-10-08 | 0 | 0 | 1 | 0 | 0 | 0 | 0 | 0 | 0 | 0 | 1 | 0
2018-10-09 | 0 | 0 | 0 | 1 | 0 | 0 | 0 | 0 | 0 | 0 | 1 | 1
2018-10-10 | 0 | 0 | 0 | 0 | 1 | 0 | 0 | 0 | 0 | 0 | 1 | 1
2018-10-11 | 0 | 0 | 0 | 0 | 0 | 1 | 0 | 0 | 0 | 0 | 1 | 1
2018-10-12 | 0 | 0 | 0 | 0 | 0 | 0 | 1 | 0 | 0 | 0 | 1 | 0
2018-10-13 | 0 | 0 | 0 | 0 | 0 | 0 | 0 | 1 | 0 | 1 | 0 | 0
2018-10-14 | 0 | 0 | 0 | 0 | 0 | 0 | 0 | 0 | 1 | 1 | 0 | 0
2018-10-15 | 0 | 0 | 1 | 0 | 0 | 0 | 0 | 0 | 0 | 0 | 1 | 0
2018-10-16 | 0 | 0 | 0 | 1 | 0 | 0 | 0 | 0 | 0 | 0 | 1 | 1
2018-10-17 | 0 | 0 | 0 | 0 | 1 | 0 | 0 | 0 | 0 | 0 | 1 | 1
2018-10-18 | 0 | 0 | 0 | 0 | 0 | 1 | 0 | 0 | 0 | 0 | 1 | 1
2018-10-19 | 0 | 0 | 0 | 0 | 0 | 0 | 1 | 0 | 0 | 0 | 1 | 0
2018-10-20 | 0 | 0 | 0 | 0 | 0 | 0 | 0 | 1 | 0 | 1 | 0 | 0
2018-10-21 | 0 | 0 | 0 | 0 | 0 | 0 | 0 | 0 | 1 | 1 | 0 | 0
2018-10-22 | 0 | 0 | 1 | 0 | 0 | 0 | 0 | 0 | 0 | 0 | 1 | 0
2018-10-23 | 0 | 0 | 0 | 1 | 0 | 0 | 0 | 0 | 0 | 0 | 1 | 1
2018-10-24 | 0 | 0 | 0 | 0 | 1 | 0 | 0 | 0 | 0 | 0 | 1 | 1
2018-10-25 | 0 | 0 | 0 | 0 | 0 | 1 | 0 | 0 | 0 | 0 | 1 | 1
2018-10-26 | 0 | 0 | 0 | 0 | 0 | 0 | 1 | 0 | 0 | 0 | 1 | 0
2018-10-27 | 0 | 0 | 0 | 0 | 0 | 0 | 0 | 1 | 0 | 1 | 0 | 0
2018-10-28 | 0 | 0 | 0 | 0 | 0 | 0 | 0 | 0 | 1 | 1 | 0 | 0
2018-10-29 | 0 | 0 | 1 | 0 | 0 | 0 | 0 | 0 | 0 | 0 | 1 | 0
2018-10-30 | 0 | 0 | 0 | 1 | 0 | 0 | 0 | 0 | 0 | 0 | 1 | 1
2018-10-31 | 0 | 0 | 0 | 0 | 1 | 0 | 0 | 0 | 0 | 0 | 1 | 1
2018-11-01 | 0 | 0 | 0 | 0 | 0 | 1 | 0 | 0 | 0 | 0 | 1 | 1
2018-11-02 | 0 | 0 | 0 | 0 | 0 | 0 | 1 | 0 | 0 | 0 | 1 | 0
2018-11-03 | 0 | 0 | 0 | 0 | 0 | 0 | 0 | 1 | 0 | 1 | 0 | 0
2018-11-04 | 0 | 0 | 0 | 0 | 0 | 0 | 0 | 0 | 1 | 1 | 0 | 0
2018-11-05 | 0 | 0 | 1 | 0 | 0 | 0 | 0 | 0 | 0 | 0 | 1 | 0
2018-11-06 | 0 | 0 | 0 | 1 | 0 | 0 | 0 | 0 | 0 | 0 | 1 | 1
2018-11-07 | 0 | 0 | 0 | 0 | 1 | 0 | 0 | 0 | 0 | 0 | 1 | 1
2018-11-08 | 0 | 0 | 0 | 0 | 0 | 1 | 0 | 0 | 0 | 0 | 1 | 1
2018-11-09 | 0 | 0 | 0 | 0 | 0 | 0 | 1 | 0 | 0 | 0 | 1 | 0
2018-11-10 | 0 | 0 | 0 | 0 | 0 | 0 | 0 | 1 | 0 | 1 | 0 | 0
2018-11-11 | 0 | 0 | 0 | 0 | 0 | 0 | 0 | 0 | 1 | 1 | 0 | 0
2018-11-12 | 0 | 0 | 1 | 0 | 0 | 0 | 0 | 0 | 0 | 0 | 1 | 0
2018-11-13 | 0 | 0 | 0 | 1 | 0 | 0 | 0 | 0 | 0 | 0 | 1 | 1
2018-11-14 | 0 | 0 | 0 | 0 | 1 | 0 | 0 | 0 | 0 | 0 | 1 | 1
2018-11-15 | 0 | 0 | 0 | 0 | 0 | 1 | 0 | 0 | 0 | 0 | 1 | 1
2018-11-16 | 0 | 0 | 0 | 0 | 0 | 0 | 1 | 0 | 0 | 0 | 1 | 0
2018-11-17 | 0 | 0 | 0 | 0 | 0 | 0 | 0 | 1 | 0 | 1 | 0 | 0
2018-11-18 | 0 | 0 | 0 | 0 | 0 | 0 | 0 | 0 | 1 | 1 | 0 | 0
2018-11-19 | 0 | 0 | 1 | 0 | 0 | 0 | 0 | 0 | 0 | 0 | 1 | 0
2018-11-20 | 0 | 0 | 0 | 1 | 0 | 0 | 0 | 0 | 0 | 0 | 1 | 1
2018-11-21 | 0 | 0 | 0 | 0 | 1 | 0 | 0 | 0 | 0 | 0 | 1 | 1
2018-11-22 | 0 | 0 | 0 | 0 | 0 | 1 | 0 | 0 | 0 | 1 | 0 | 1
2018-11-23 | 0 | 0 | 0 | 0 | 0 | 0 | 1 | 0 | 0 | 1 | 0 | 0
2018-11-24 | 0 | 0 | 0 | 0 | 0 | 0 | 0 | 1 | 0 | 1 | 0 | 0
2018-11-25 | 0 | 0 | 0 | 0 | 0 | 0 | 0 | 0 | 1 | 1 | 0 | 0
2018-11-26 | 0 | 0 | 1 | 0 | 0 | 0 | 0 | 0 | 0 | 0 | 1 | 0
2018-11-27 | 0 | 0 | 0 | 1 | 0 | 0 | 0 | 0 | 0 | 0 | 1 | 1
2018-11-28 | 0 | 0 | 0 | 0 | 1 | 0 | 0 | 0 | 0 | 0 | 1 | 1
2018-11-29 | 0 | 0 | 0 | 0 | 0 | 1 | 0 | 0 | 0 | 0 | 1 | 1
2018-11-30 | 0 | 0 | 0 | 0 | 0 | 0 | 1 | 0 | 0 | 0 | 1 | 0
2018-12-01 | 1 | 0 | 0 | 0 | 0 | 0 | 0 | 1 | 0 | 1 | 0 | 0
2018-12-02 | 1 | 0 | 0 | 0 | 0 | 0 | 0 | 0 | 1 | 1 | 0 | 0
2018-12-03 | 1 | 0 | 1 | 0 | 0 | 0 | 0 | 0 | 0 | 0 | 1 | 0
2018-12-04 | 1 | 0 | 0 | 1 | 0 | 0 | 0 | 0 | 0 | 0 | 1 | 1
2018-12-05 | 1 | 0 | 0 | 0 | 1 | 0 | 0 | 0 | 0 | 0 | 1 | 1
2018-12-06 | 1 | 0 | 0 | 0 | 0 | 1 | 0 | 0 | 0 | 0 | 1 | 1
2018-12-07 | 1 | 0 | 0 | 0 | 0 | 0 | 1 | 0 | 0 | 0 | 1 | 0
2018-12-08 | 1 | 0 | 0 | 0 | 0 | 0 | 0 | 1 | 0 | 1 | 0 | 0
2018-12-09 | 1 | 0 | 0 | 0 | 0 | 0 | 0 | 0 | 1 | 1 | 0 | 0
2018-12-10 | 1 | 0 | 1 | 0 | 0 | 0 | 0 | 0 | 0 | 0 | 1 | 0
2018-12-11 | 1 | 0 | 0 | 1 | 0 | 0 | 0 | 0 | 0 | 0 | 1 | 1
2018-12-12 | 1 | 0 | 0 | 0 | 1 | 0 | 0 | 0 | 0 | 0 | 1 | 1
2018-12-13 | 1 | 0 | 0 | 0 | 0 | 1 | 0 | 0 | 0 | 0 | 1 | 1
2018-12-14 | 1 | 0 | 0 | 0 | 0 | 0 | 1 | 0 | 0 | 0 | 1 | 0
2018-12-15 | 1 | 0 | 0 | 0 | 0 | 0 | 0 | 1 | 0 | 1 | 0 | 0
2018-12-16 | 1 | 0 | 0 | 0 | 0 | 0 | 0 | 0 | 1 | 1 | 0 | 0
2018-12-17 | 1 | 0 | 1 | 0 | 0 | 0 | 0 | 0 | 0 | 0 | 1 | 0
2018-12-18 | 1 | 0 | 0 | 1 | 0 | 0 | 0 | 0 | 0 | 0 | 1 | 1
2018-12-19 | 1 | 0 | 0 | 0 | 1 | 0 | 0 | 0 | 0 | 0 | 1 | 1
2018-12-20 | 1 | 0 | 0 | 0 | 0 | 1 | 0 | 0 | 0 | 0 | 1 | 1
2018-12-21 | 1 | 0 | 0 | 0 | 0 | 0 | 1 | 0 | 0 | 0 | 1 | 0
2018-12-22 | 1 | 0 | 0 | 0 | 0 | 0 | 0 | 1 | 0 | 1 | 0 | 0
2018-12-23 | 1 | 0 | 0 | 0 | 0 | 0 | 0 | 0 | 1 | 1 | 0 | 0
2018-12-24 | 1 | 0 | 1 | 0 | 0 | 0 | 0 | 0 | 0 | 0 | 1 | 0
2018-12-25 | 1 | 0 | 0 | 1 | 0 | 0 | 0 | 0 | 0 | 1 | 0 | 1
2018-12-26 | 1 | 0 | 0 | 0 | 1 | 0 | 0 | 0 | 0 | 0 | 1 | 1
2018-12-27 | 1 | 0 | 0 | 0 | 0 | 1 | 0 | 0 | 0 | 0 | 1 | 1
2018-12-28 | 1 | 0 | 0 | 0 | 0 | 0 | 1 | 0 | 0 | 0 | 1 | 0
2018-12-29 | 1 | 0 | 0 | 0 | 0 | 0 | 0 | 1 | 0 | 1 | 0 | 0
2018-12-30 | 1 | 0 | 0 | 0 | 0 | 0 | 0 | 0 | 1 | 1 | 0 | 0
2018-12-31 | 1 | 0 | 1 | 0 | 0 | 0 | 0 | 0 | 0 | 0 | 1 | 0
2019-01-01 | 1 | 0 | 0 | 1 | 0 | 0 | 0 | 0 | 0 | 1 | 0 | 1
2019-01-02 | 1 | 0 | 0 | 0 | 1 | 0 | 0 | 0 | 0 | 0 | 1 | 1
2019-01-03 | 1 | 0 | 0 | 0 | 0 | 1 | 0 | 0 | 0 | 0 | 1 | 1
2019-01-04 | 1 | 0 | 0 | 0 | 0 | 0 | 1 | 0 | 0 | 0 | 1 | 0
2019-01-05 | 1 | 0 | 0 | 0 | 0 | 0 | 0 | 1 | 0 | 1 | 0 | 0
2019-01-06 | 1 | 0 | 0 | 0 | 0 | 0 | 0 | 0 | 1 | 1 | 0 | 0
2019-01-07 | 1 | 0 | 1 | 0 | 0 | 0 | 0 | 0 | 0 | 0 | 1 | 0
2019-01-08 | 1 | 0 | 0 | 1 | 0 | 0 | 0 | 0 | 0 | 0 | 1 | 1
2019-01-09 | 1 | 0 | 0 | 0 | 1 | 0 | 0 | 0 | 0 | 0 | 1 | 1
2019-01-10 | 1 | 0 | 0 | 0 | 0 | 1 | 0 | 0 | 0 | 0 | 1 | 1
2019-01-11 | 1 | 0 | 0 | 0 | 0 | 0 | 1 | 0 | 0 | 0 | 1 | 0
2019-01-12 | 1 | 0 | 0 | 0 | 0 | 0 | 0 | 1 | 0 | 1 | 0 | 0
2019-01-13 | 1 | 0 | 0 | 0 | 0 | 0 | 0 | 0 | 1 | 1 | 0 | 0
2019-01-14 | 1 | 0 | 1 | 0 | 0 | 0 | 0 | 0 | 0 | 0 | 1 | 0
2019-01-15 | 1 | 0 | 0 | 1 | 0 | 0 | 0 | 0 | 0 | 0 | 1 | 1
2019-01-16 | 1 | 0 | 0 | 0 | 1 | 0 | 0 | 0 | 0 | 0 | 1 | 1
2019-01-17 | 1 | 0 | 0 | 0 | 0 | 1 | 0 | 0 | 0 | 0 | 1 | 1
2019-01-18 | 1 | 0 | 0 | 0 | 0 | 0 | 1 | 0 | 0 | 0 | 1 | 0
2019-01-19 | 1 | 0 | 0 | 0 | 0 | 0 | 0 | 1 | 0 | 1 | 0 | 0
2019-01-20 | 1 | 0 | 0 | 0 | 0 | 0 | 0 | 0 | 1 | 1 | 0 | 0
2019-01-21 | 1 | 0 | 1 | 0 | 0 | 0 | 0 | 0 | 0 | 0 | 1 | 0
2019-01-22 | 1 | 0 | 0 | 1 | 0 | 0 | 0 | 0 | 0 | 0 | 1 | 1
2019-01-23 | 1 | 0 | 0 | 0 | 1 | 0 | 0 | 0 | 0 | 0 | 1 | 1
2019-01-24 | 1 | 0 | 0 | 0 | 0 | 1 | 0 | 0 | 0 | 0 | 1 | 1
2019-01-25 | 1 | 0 | 0 | 0 | 0 | 0 | 1 | 0 | 0 | 0 | 1 | 0
2019-01-26 | 1 | 0 | 0 | 0 | 0 | 0 | 0 | 1 | 0 | 1 | 0 | 0
2019-01-27 | 1 | 0 | 0 | 0 | 0 | 0 | 0 | 0 | 1 | 1 | 0 | 0
2019-01-28 | 1 | 0 | 1 | 0 | 0 | 0 | 0 | 0 | 0 | 0 | 1 | 0
2019-01-29 | 1 | 0 | 0 | 1 | 0 | 0 | 0 | 0 | 0 | 0 | 1 | 1
2019-01-30 | 1 | 0 | 0 | 0 | 1 | 0 | 0 | 0 | 0 | 0 | 1 | 1
2019-01-31 | 1 | 0 | 0 | 0 | 0 | 1 | 0 | 0 | 0 | 0 | 1 | 1
2019-02-01 | 1 | 0 | 0 | 0 | 0 | 0 | 1 | 0 | 0 | 0 | 1 | 0
2019-02-02 | 1 | 0 | 0 | 0 | 0 | 0 | 0 | 1 | 0 | 1 | 0 | 0
2019-02-03 | 1 | 0 | 0 | 0 | 0 | 0 | 0 | 0 | 1 | 1 | 0 | 0
2019-02-04 | 1 | 0 | 1 | 0 | 0 | 0 | 0 | 0 | 0 | 0 | 1 | 0
2019-02-05 | 1 | 0 | 0 | 1 | 0 | 0 | 0 | 0 | 0 | 0 | 1 | 1
2019-02-06 | 1 | 0 | 0 | 0 | 1 | 0 | 0 | 0 | 0 | 0 | 1 | 1
2019-02-07 | 1 | 0 | 0 | 0 | 0 | 1 | 0 | 0 | 0 | 0 | 1 | 1
2019-02-08 | 1 | 0 | 0 | 0 | 0 | 0 | 1 | 0 | 0 | 0 | 1 | 0
2019-02-09 | 1 | 0 | 0 | 0 | 0 | 0 | 0 | 1 | 0 | 1 | 0 | 0
2019-02-10 | 1 | 0 | 0 | 0 | 0 | 0 | 0 | 0 | 1 | 1 | 0 | 0
2019-02-11 | 1 | 0 | 1 | 0 | 0 | 0 | 0 | 0 | 0 | 0 | 1 | 0
2019-02-12 | 1 | 0 | 0 | 1 | 0 | 0 | 0 | 0 | 0 | 0 | 1 | 1
2019-02-13 | 1 | 0 | 0 | 0 | 1 | 0 | 0 | 0 | 0 | 0 | 1 | 1
2019-02-14 | 1 | 0 | 0 | 0 | 0 | 1 | 0 | 0 | 0 | 0 | 1 | 1
2019-02-15 | 1 | 0 | 0 | 0 | 0 | 0 | 1 | 0 | 0 | 0 | 1 | 0
2019-02-16 | 1 | 0 | 0 | 0 | 0 | 0 | 0 | 1 | 0 | 1 | 0 | 0
2019-02-17 | 1 | 0 | 0 | 0 | 0 | 0 | 0 | 0 | 1 | 1 | 0 | 0
2019-02-18 | 1 | 0 | 1 | 0 | 0 | 0 | 0 | 0 | 0 | 0 | 1 | 0
2019-02-19 | 1 | 0 | 0 | 1 | 0 | 0 | 0 | 0 | 0 | 0 | 1 | 1
2019-02-20 | 1 | 0 | 0 | 0 | 1 | 0 | 0 | 0 | 0 | 0 | 1 | 1
2019-02-21 | 1 | 0 | 0 | 0 | 0 | 1 | 0 | 0 | 0 | 0 | 1 | 1
2019-02-22 | 1 | 0 | 0 | 0 | 0 | 0 | 1 | 0 | 0 | 0 | 1 | 0
2019-02-23 | 1 | 0 | 0 | 0 | 0 | 0 | 0 | 1 | 0 | 1 | 0 | 0
2019-02-24 | 1 | 0 | 0 | 0 | 0 | 0 | 0 | 0 | 1 | 1 | 0 | 0
2019-02-25 | 1 | 0 | 1 | 0 | 0 | 0 | 0 | 0 | 0 | 0 | 1 | 0
2019-02-26 | 1 | 0 | 0 | 1 | 0 | 0 | 0 | 0 | 0 | 0 | 1 | 1
2019-02-27 | 1 | 0 | 0 | 0 | 1 | 0 | 0 | 0 | 0 | 0 | 1 | 1
2019-02-28 | 1 | 0 | 0 | 0 | 0 | 1 | 0 | 0 | 0 | 0 | 1 | 1
2019-03-01 | 0 | 0 | 0 | 0 | 0 | 0 | 1 | 0 | 0 | 0 | 1 | 0
2019-03-02 | 0 | 0 | 0 | 0 | 0 | 0 | 0 | 1 | 0 | 1 | 0 | 0
2019-03-03 | 0 | 0 | 0 | 0 | 0 | 0 | 0 | 0 | 1 | 1 | 0 | 0
2019-03-04 | 0 | 0 | 1 | 0 | 0 | 0 | 0 | 0 | 0 | 0 | 1 | 0
2019-03-05 | 0 | 0 | 0 | 1 | 0 | 0 | 0 | 0 | 0 | 0 | 1 | 1
2019-03-06 | 0 | 0 | 0 | 0 | 1 | 0 | 0 | 0 | 0 | 0 | 1 | 1
2019-03-07 | 0 | 0 | 0 | 0 | 0 | 1 | 0 | 0 | 0 | 0 | 1 | 1
2019-03-08 | 0 | 0 | 0 | 0 | 0 | 0 | 1 | 0 | 0 | 0 | 1 | 0
2019-03-09 | 0 | 0 | 0 | 0 | 0 | 0 | 0 | 1 | 0 | 1 | 0 | 0
2019-03-10 | 0 | 0 | 0 | 0 | 0 | 0 | 0 | 0 | 1 | 1 | 0 | 0
2019-03-11 | 0 | 0 | 1 | 0 | 0 | 0 | 0 | 0 | 0 | 0 | 1 | 0
2019-03-12 | 0 | 0 | 0 | 1 | 0 | 0 | 0 | 0 | 0 | 0 | 1 | 1
2019-03-13 | 0 | 0 | 0 | 0 | 1 | 0 | 0 | 0 | 0 | 0 | 1 | 1
2019-03-14 | 0 | 0 | 0 | 0 | 0 | 1 | 0 | 0 | 0 | 0 | 1 | 1
2019-03-15 | 0 | 0 | 0 | 0 | 0 | 0 | 1 | 0 | 0 | 0 | 1 | 0
2019-03-16 | 0 | 0 | 0 | 0 | 0 | 0 | 0 | 1 | 0 | 1 | 0 | 0
2019-03-17 | 0 | 0 | 0 | 0 | 0 | 0 | 0 | 0 | 1 | 1 | 0 | 0
2019-03-18 | 0 | 0 | 1 | 0 | 0 | 0 | 0 | 0 | 0 | 0 | 1 | 0
2019-03-19 | 0 | 0 | 0 | 1 | 0 | 0 | 0 | 0 | 0 | 0 | 1 | 1
2019-03-20 | 0 | 0 | 0 | 0 | 1 | 0 | 0 | 0 | 0 | 0 | 1 | 1
2019-03-21 | 0 | 0 | 0 | 0 | 0 | 1 | 0 | 0 | 0 | 0 | 1 | 1
2019-03-22 | 0 | 0 | 0 | 0 | 0 | 0 | 1 | 0 | 0 | 0 | 1 | 0
2019-03-23 | 0 | 0 | 0 | 0 | 0 | 0 | 0 | 1 | 0 | 1 | 0 | 0
2019-03-24 | 0 | 0 | 0 | 0 | 0 | 0 | 0 | 0 | 1 | 1 | 0 | 0
2019-03-25 | 0 | 0 | 1 | 0 | 0 | 0 | 0 | 0 | 0 | 0 | 1 | 0
2019-03-26 | 0 | 0 | 0 | 1 | 0 | 0 | 0 | 0 | 0 | 0 | 1 | 1
2019-03-27 | 0 | 0 | 0 | 0 | 1 | 0 | 0 | 0 | 0 | 0 | 1 | 1
2019-03-28 | 0 | 0 | 0 | 0 | 0 | 1 | 0 | 0 | 0 | 0 | 1 | 1
2019-03-29 | 0 | 0 | 0 | 0 | 0 | 0 | 1 | 0 | 0 | 0 | 1 | 0
2019-03-30 | 0 | 0 | 0 | 0 | 0 | 0 | 0 | 1 | 0 | 1 | 0 | 0
2019-03-31 | 0 | 0 | 0 | 0 | 0 | 0 | 0 | 0 | 1 | 1 | 0 | 0
2019-04-01 | 0 | 0 | 1 | 0 | 0 | 0 | 0 | 0 | 0 | 0 | 1 | 0
2019-04-02 | 0 | 0 | 0 | 1 | 0 | 0 | 0 | 0 | 0 | 0 | 1 | 1
2019-04-03 | 0 | 0 | 0 | 0 | 1 | 0 | 0 | 0 | 0 | 0 | 1 | 1
2019-04-04 | 0 | 0 | 0 | 0 | 0 | 1 | 0 | 0 | 0 | 0 | 1 | 1
2019-04-05 | 0 | 0 | 0 | 0 | 0 | 0 | 1 | 0 | 0 | 0 | 1 | 0
2019-04-06 | 0 | 0 | 0 | 0 | 0 | 0 | 0 | 1 | 0 | 1 | 0 | 0
2019-04-07 | 0 | 0 | 0 | 0 | 0 | 0 | 0 | 0 | 1 | 1 | 0 | 0
2019-04-08 | 0 | 0 | 1 | 0 | 0 | 0 | 0 | 0 | 0 | 0 | 1 | 0
2019-04-09 | 0 | 0 | 0 | 1 | 0 | 0 | 0 | 0 | 0 | 0 | 1 | 1
2019-04-10 | 0 | 0 | 0 | 0 | 1 | 0 | 0 | 0 | 0 | 0 | 1 | 1
2019-04-11 | 0 | 0 | 0 | 0 | 0 | 1 | 0 | 0 | 0 | 0 | 1 | 1
2019-04-12 | 0 | 0 | 0 | 0 | 0 | 0 | 1 | 0 | 0 | 0 | 1 | 0
2019-04-13 | 0 | 0 | 0 | 0 | 0 | 0 | 0 | 1 | 0 | 1 | 0 | 0
2019-04-14 | 0 | 0 | 0 | 0 | 0 | 0 | 0 | 0 | 1 | 1 | 0 | 0
2019-04-15 | 0 | 0 | 1 | 0 | 0 | 0 | 0 | 0 | 0 | 0 | 1 | 0
2019-04-16 | 0 | 0 | 0 | 1 | 0 | 0 | 0 | 0 | 0 | 0 | 1 | 1
2019-04-17 | 0 | 0 | 0 | 0 | 1 | 0 | 0 | 0 | 0 | 0 | 1 | 1
2019-04-18 | 0 | 0 | 0 | 0 | 0 | 1 | 0 | 0 | 0 | 0 | 1 | 1
2019-04-19 | 0 | 0 | 0 | 0 | 0 | 0 | 1 | 0 | 0 | 0 | 1 | 0
2019-04-20 | 0 | 0 | 0 | 0 | 0 | 0 | 0 | 1 | 0 | 1 | 0 | 0
2019-04-21 | 0 | 0 | 0 | 0 | 0 | 0 | 0 | 0 | 1 | 1 | 0 | 0
2019-04-22 | 0 | 0 | 1 | 0 | 0 | 0 | 0 | 0 | 0 | 0 | 1 | 0
2019-04-23 | 0 | 0 | 0 | 1 | 0 | 0 | 0 | 0 | 0 | 0 | 1 | 1
2019-04-24 | 0 | 0 | 0 | 0 | 1 | 0 | 0 | 0 | 0 | 0 | 1 | 1
2019-04-25 | 0 | 0 | 0 | 0 | 0 | 1 | 0 | 0 | 0 | 0 | 1 | 1
2019-04-26 | 0 | 0 | 0 | 0 | 0 | 0 | 1 | 0 | 0 | 0 | 1 | 0
2019-04-27 | 0 | 0 | 0 | 0 | 0 | 0 | 0 | 1 | 0 | 1 | 0 | 0
2019-04-28 | 0 | 0 | 0 | 0 | 0 | 0 | 0 | 0 | 1 | 1 | 0 | 0
2019-04-29 | 0 | 0 | 1 | 0 | 0 | 0 | 0 | 0 | 0 | 0 | 1 | 0
2019-04-30 | 0 | 0 | 0 | 1 | 0 | 0 | 0 | 0 | 0 | 0 | 1 | 1
2019-05-01 | 0 | 0 | 0 | 0 | 1 | 0 | 0 | 0 | 0 | 0 | 1 | 1
2019-05-02 | 0 | 0 | 0 | 0 | 0 | 1 | 0 | 0 | 0 | 0 | 1 | 1
2019-05-03 | 0 | 0 | 0 | 0 | 0 | 0 | 1 | 0 | 0 | 0 | 1 | 0
2019-05-04 | 0 | 0 | 0 | 0 | 0 | 0 | 0 | 1 | 0 | 1 | 0 | 0
2019-05-05 | 0 | 0 | 0 | 0 | 0 | 0 | 0 | 0 | 1 | 1 | 0 | 0
2019-05-06 | 0 | 0 | 1 | 0 | 0 | 0 | 0 | 0 | 0 | 0 | 1 | 0
2019-05-07 | 0 | 0 | 0 | 1 | 0 | 0 | 0 | 0 | 0 | 0 | 1 | 1
2019-05-08 | 0 | 0 | 0 | 0 | 1 | 0 | 0 | 0 | 0 | 0 | 1 | 1
2019-05-09 | 0 | 0 | 0 | 0 | 0 | 1 | 0 | 0 | 0 | 0 | 1 | 1
2019-05-10 | 0 | 0 | 0 | 0 | 0 | 0 | 1 | 0 | 0 | 0 | 1 | 0
2019-05-11 | 0 | 0 | 0 | 0 | 0 | 0 | 0 | 1 | 0 | 1 | 0 | 0
2019-05-12 | 0 | 0 | 0 | 0 | 0 | 0 | 0 | 0 | 1 | 1 | 0 | 0
2019-05-13 | 0 | 0 | 1 | 0 | 0 | 0 | 0 | 0 | 0 | 0 | 1 | 0
2019-05-14 | 0 | 0 | 0 | 1 | 0 | 0 | 0 | 0 | 0 | 0 | 1 | 1
2019-05-15 | 0 | 0 | 0 | 0 | 1 | 0 | 0 | 0 | 0 | 0 | 1 | 1
2019-05-16 | 0 | 0 | 0 | 0 | 0 | 1 | 0 | 0 | 0 | 0 | 1 | 1
2019-05-17 | 0 | 0 | 0 | 0 | 0 | 0 | 1 | 0 | 0 | 0 | 1 | 0
2019-05-18 | 0 | 0 | 0 | 0 | 0 | 0 | 0 | 1 | 0 | 1 | 0 | 0
2019-05-19 | 0 | 0 | 0 | 0 | 0 | 0 | 0 | 0 | 1 | 1 | 0 | 0
2019-05-20 | 0 | 0 | 1 | 0 | 0 | 0 | 0 | 0 | 0 | 0 | 1 | 0
2019-05-21 | 0 | 0 | 0 | 1 | 0 | 0 | 0 | 0 | 0 | 0 | 1 | 1
2019-05-22 | 0 | 0 | 0 | 0 | 1 | 0 | 0 | 0 | 0 | 0 | 1 | 1
2019-05-23 | 0 | 0 | 0 | 0 | 0 | 1 | 0 | 0 | 0 | 0 | 1 | 1
2019-05-24 | 0 | 0 | 0 | 0 | 0 | 0 | 1 | 0 | 0 | 0 | 1 | 0
2019-05-25 | 0 | 0 | 0 | 0 | 0 | 0 | 0 | 1 | 0 | 1 | 0 | 0
2019-05-26 | 0 | 0 | 0 | 0 | 0 | 0 | 0 | 0 | 1 | 1 | 0 | 0
2019-05-27 | 0 | 0 | 1 | 0 | 0 | 0 | 0 | 0 | 0 | 1 | 0 | 0
2019-05-28 | 0 | 0 | 0 | 1 | 0 | 0 | 0 | 0 | 0 | 0 | 1 | 1
2019-05-29 | 0 | 0 | 0 | 0 | 1 | 0 | 0 | 0 | 0 | 0 | 1 | 1
2019-05-30 | 0 | 0 | 0 | 0 | 0 | 1 | 0 | 0 | 0 | 0 | 1 | 1
2019-05-31 | 0 | 0 | 0 | 0 | 0 | 0 | 1 | 0 | 0 | 0 | 1 | 0
2019-06-01 | 0 | 1 | 0 | 0 | 0 | 0 | 0 | 1 | 0 | 1 | 0 | 0
2019-06-02 | 0 | 1 | 0 | 0 | 0 | 0 | 0 | 0 | 1 | 1 | 0 | 0
2019-06-03 | 0 | 1 | 1 | 0 | 0 | 0 | 0 | 0 | 0 | 0 | 1 | 0
2019-06-04 | 0 | 1 | 0 | 1 | 0 | 0 | 0 | 0 | 0 | 0 | 1 | 1
2019-06-05 | 0 | 1 | 0 | 0 | 1 | 0 | 0 | 0 | 0 | 0 | 1 | 1
2019-06-06 | 0 | 1 | 0 | 0 | 0 | 1 | 0 | 0 | 0 | 0 | 1 | 1
2019-06-07 | 0 | 1 | 0 | 0 | 0 | 0 | 1 | 0 | 0 | 0 | 1 | 0
2019-06-08 | 0 | 1 | 0 | 0 | 0 | 0 | 0 | 1 | 0 | 1 | 0 | 0
2019-06-09 | 0 | 1 | 0 | 0 | 0 | 0 | 0 | 0 | 1 | 1 | 0 | 0
2019-06-10 | 0 | 1 | 1 | 0 | 0 | 0 | 0 | 0 | 0 | 0 | 1 | 0
2019-06-11 | 0 | 1 | 0 | 1 | 0 | 0 | 0 | 0 | 0 | 0 | 1 | 1
2019-06-12 | 0 | 1 | 0 | 0 | 1 | 0 | 0 | 0 | 0 | 0 | 1 | 1
2019-06-13 | 0 | 1 | 0 | 0 | 0 | 1 | 0 | 0 | 0 | 0 | 1 | 1
2019-06-14 | 0 | 1 | 0 | 0 | 0 | 0 | 1 | 0 | 0 | 0 | 1 | 0
2019-06-15 | 0 | 1 | 0 | 0 | 0 | 0 | 0 | 1 | 0 | 1 | 0 | 0
2019-06-16 | 0 | 1 | 0 | 0 | 0 | 0 | 0 | 0 | 1 | 1 | 0 | 0
2019-06-17 | 0 | 1 | 1 | 0 | 0 | 0 | 0 | 0 | 0 | 0 | 1 | 0
2019-06-18 | 0 | 1 | 0 | 1 | 0 | 0 | 0 | 0 | 0 | 0 | 1 | 1
2019-06-19 | 0 | 1 | 0 | 0 | 1 | 0 | 0 | 0 | 0 | 0 | 1 | 1
2019-06-20 | 0 | 1 | 0 | 0 | 0 | 1 | 0 | 0 | 0 | 0 | 1 | 1
2019-06-21 | 0 | 1 | 0 | 0 | 0 | 0 | 1 | 0 | 0 | 0 | 1 | 0
2019-06-22 | 0 | 1 | 0 | 0 | 0 | 0 | 0 | 1 | 0 | 1 | 0 | 0
2019-06-23 | 0 | 1 | 0 | 0 | 0 | 0 | 0 | 0 | 1 | 1 | 0 | 0
2019-06-24 | 0 | 1 | 1 | 0 | 0 | 0 | 0 | 0 | 0 | 0 | 1 | 0
2019-06-25 | 0 | 1 | 0 | 1 | 0 | 0 | 0 | 0 | 0 | 0 | 1 | 1
2019-06-26 | 0 | 1 | 0 | 0 | 1 | 0 | 0 | 0 | 0 | 0 | 1 | 1
2019-06-27 | 0 | 1 | 0 | 0 | 0 | 1 | 0 | 0 | 0 | 0 | 1 | 1
2019-06-28 | 0 | 1 | 0 | 0 | 0 | 0 | 1 | 0 | 0 | 0 | 1 | 0
2019-06-29 | 0 | 1 | 0 | 0 | 0 | 0 | 0 | 1 | 0 | 1 | 0 | 0
2019-06-30 | 0 | 1 | 0 | 0 | 0 | 0 | 0 | 0 | 1 | 1 | 0 | 0
2019-07-01 | 0 | 1 | 1 | 0 | 0 | 0 | 0 | 0 | 0 | 0 | 1 | 0
2019-07-02 | 0 | 1 | 0 | 1 | 0 | 0 | 0 | 0 | 0 | 0 | 1 | 1
2019-07-03 | 0 | 1 | 0 | 0 | 1 | 0 | 0 | 0 | 0 | 0 | 1 | 1
2019-07-04 | 0 | 1 | 0 | 0 | 0 | 1 | 0 | 0 | 0 | 1 | 0 | 1
2019-07-05 | 0 | 1 | 0 | 0 | 0 | 0 | 1 | 0 | 0 | 0 | 1 | 0
2019-07-06 | 0 | 1 | 0 | 0 | 0 | 0 | 0 | 1 | 0 | 1 | 0 | 0
2019-07-07 | 0 | 1 | 0 | 0 | 0 | 0 | 0 | 0 | 1 | 1 | 0 | 0
2019-07-08 | 0 | 1 | 1 | 0 | 0 | 0 | 0 | 0 | 0 | 0 | 1 | 0
2019-07-09 | 0 | 1 | 0 | 1 | 0 | 0 | 0 | 0 | 0 | 0 | 1 | 1
2019-07-10 | 0 | 1 | 0 | 0 | 1 | 0 | 0 | 0 | 0 | 0 | 1 | 1
2019-07-11 | 0 | 1 | 0 | 0 | 0 | 1 | 0 | 0 | 0 | 0 | 1 | 1
2019-07-12 | 0 | 1 | 0 | 0 | 0 | 0 | 1 | 0 | 0 | 0 | 1 | 0
2019-07-13 | 0 | 1 | 0 | 0 | 0 | 0 | 0 | 1 | 0 | 1 | 0 | 0
2019-07-14 | 0 | 1 | 0 | 0 | 0 | 0 | 0 | 0 | 1 | 1 | 0 | 0
2019-07-15 | 0 | 1 | 1 | 0 | 0 | 0 | 0 | 0 | 0 | 0 | 1 | 0
2019-07-16 | 0 | 1 | 0 | 1 | 0 | 0 | 0 | 0 | 0 | 0 | 1 | 1
2019-07-17 | 0 | 1 | 0 | 0 | 1 | 0 | 0 | 0 | 0 | 0 | 1 | 1
2019-07-18 | 0 | 1 | 0 | 0 | 0 | 1 | 0 | 0 | 0 | 0 | 1 | 1
2019-07-19 | 0 | 1 | 0 | 0 | 0 | 0 | 1 | 0 | 0 | 0 | 1 | 0
2019-07-20 | 0 | 1 | 0 | 0 | 0 | 0 | 0 | 1 | 0 | 1 | 0 | 0
2019-07-21 | 0 | 1 | 0 | 0 | 0 | 0 | 0 | 0 | 1 | 1 | 0 | 0
2019-07-22 | 0 | 1 | 1 | 0 | 0 | 0 | 0 | 0 | 0 | 0 | 1 | 0
2019-07-23 | 0 | 1 | 0 | 1 | 0 | 0 | 0 | 0 | 0 | 0 | 1 | 1
2019-07-24 | 0 | 1 | 0 | 0 | 1 | 0 | 0 | 0 | 0 | 0 | 1 | 1
2019-07-25 | 0 | 1 | 0 | 0 | 0 | 1 | 0 | 0 | 0 | 0 | 1 | 1
2019-07-26 | 0 | 1 | 0 | 0 | 0 | 0 | 1 | 0 | 0 | 0 | 1 | 0
2019-07-27 | 0 | 1 | 0 | 0 | 0 | 0 | 0 | 1 | 0 | 1 | 0 | 0
2019-07-28 | 0 | 1 | 0 | 0 | 0 | 0 | 0 | 0 | 1 | 1 | 0 | 0
2019-07-29 | 0 | 1 | 1 | 0 | 0 | 0 | 0 | 0 | 0 | 0 | 1 | 0
2019-07-30 | 0 | 1 | 0 | 1 | 0 | 0 | 0 | 0 | 0 | 0 | 1 | 1
2019-07-31 | 0 | 1 | 0 | 0 | 1 | 0 | 0 | 0 | 0 | 0 | 1 | 1
2019-08-01 | 0 | 1 | 0 | 0 | 0 | 1 | 0 | 0 | 0 | 0 | 1 | 1
2019-08-02 | 0 | 1 | 0 | 0 | 0 | 0 | 1 | 0 | 0 | 0 | 1 | 0
2019-08-03 | 0 | 1 | 0 | 0 | 0 | 0 | 0 | 1 | 0 | 1 | 0 | 0
2019-08-04 | 0 | 1 | 0 | 0 | 0 | 0 | 0 | 0 | 1 | 1 | 0 | 0
2019-08-05 | 0 | 1 | 1 | 0 | 0 | 0 | 0 | 0 | 0 | 0 | 1 | 0
2019-08-06 | 0 | 1 | 0 | 1 | 0 | 0 | 0 | 0 | 0 | 0 | 1 | 1
2019-08-07 | 0 | 1 | 0 | 0 | 1 | 0 | 0 | 0 | 0 | 0 | 1 | 1
2019-08-08 | 0 | 1 | 0 | 0 | 0 | 1 | 0 | 0 | 0 | 0 | 1 | 1
2019-08-09 | 0 | 1 | 0 | 0 | 0 | 0 | 1 | 0 | 0 | 0 | 1 | 0
2019-08-10 | 0 | 1 | 0 | 0 | 0 | 0 | 0 | 1 | 0 | 1 | 0 | 0
2019-08-11 | 0 | 1 | 0 | 0 | 0 | 0 | 0 | 0 | 1 | 1 | 0 | 0
2019-08-12 | 0 | 1 | 1 | 0 | 0 | 0 | 0 | 0 | 0 | 0 | 1 | 0
2019-08-13 | 0 | 1 | 0 | 1 | 0 | 0 | 0 | 0 | 0 | 0 | 1 | 1
2019-08-14 | 0 | 1 | 0 | 0 | 1 | 0 | 0 | 0 | 0 | 0 | 1 | 1
2019-08-15 | 0 | 1 | 0 | 0 | 0 | 1 | 0 | 0 | 0 | 0 | 1 | 1
2019-08-16 | 0 | 1 | 0 | 0 | 0 | 0 | 1 | 0 | 0 | 0 | 1 | 0
2019-08-17 | 0 | 1 | 0 | 0 | 0 | 0 | 0 | 1 | 0 | 1 | 0 | 0
2019-08-18 | 0 | 1 | 0 | 0 | 0 | 0 | 0 | 0 | 1 | 1 | 0 | 0
2019-08-19 | 0 | 1 | 1 | 0 | 0 | 0 | 0 | 0 | 0 | 0 | 1 | 0
2019-08-20 | 0 | 1 | 0 | 1 | 0 | 0 | 0 | 0 | 0 | 0 | 1 | 1
2019-08-21 | 0 | 1 | 0 | 0 | 1 | 0 | 0 | 0 | 0 | 0 | 1 | 1
2019-08-22 | 0 | 1 | 0 | 0 | 0 | 1 | 0 | 0 | 0 | 0 | 1 | 1
2019-08-23 | 0 | 1 | 0 | 0 | 0 | 0 | 1 | 0 | 0 | 0 | 1 | 0
2019-08-24 | 0 | 1 | 0 | 0 | 0 | 0 | 0 | 1 | 0 | 1 | 0 | 0
2019-08-25 | 0 | 1 | 0 | 0 | 0 | 0 | 0 | 0 | 1 | 1 | 0 | 0
2019-08-26 | 0 | 1 | 1 | 0 | 0 | 0 | 0 | 0 | 0 | 0 | 1 | 0
2019-08-27 | 0 | 1 | 0 | 1 | 0 | 0 | 0 | 0 | 0 | 0 | 1 | 1
2019-08-28 | 0 | 1 | 0 | 0 | 1 | 0 | 0 | 0 | 0 | 0 | 1 | 1
2019-08-29 | 0 | 1 | 0 | 0 | 0 | 1 | 0 | 0 | 0 | 0 | 1 | 1
2019-08-30 | 0 | 1 | 0 | 0 | 0 | 0 | 1 | 0 | 0 | 0 | 1 | 0
2019-08-31 | 0 | 1 | 0 | 0 | 0 | 0 | 0 | 1 | 0 | 1 | 0 | 0
2019-09-01 | 0 | 1 | 0 | 0 | 0 | 0 | 0 | 0 | 1 | 1 | 0 | 0
2019-09-02 | 0 | 1 | 1 | 0 | 0 | 0 | 0 | 0 | 0 | 1 | 0 | 0
2019-09-03 | 0 | 1 | 0 | 1 | 0 | 0 | 0 | 0 | 0 | 0 | 1 | 1
2019-09-04 | 0 | 1 | 0 | 0 | 1 | 0 | 0 | 0 | 0 | 0 | 1 | 1
2019-09-05 | 0 | 1 | 0 | 0 | 0 | 1 | 0 | 0 | 0 | 0 | 1 | 1
2019-09-06 | 0 | 1 | 0 | 0 | 0 | 0 | 1 | 0 | 0 | 0 | 1 | 0
2019-09-07 | 0 | 1 | 0 | 0 | 0 | 0 | 0 | 1 | 0 | 1 | 0 | 0
2019-09-08 | 0 | 1 | 0 | 0 | 0 | 0 | 0 | 0 | 1 | 1 | 0 | 0
2019-09-09 | 0 | 1 | 1 | 0 | 0 | 0 | 0 | 0 | 0 | 0 | 1 | 0
2019-09-10 | 0 | 1 | 0 | 1 | 0 | 0 | 0 | 0 | 0 | 0 | 1 | 1
2019-09-11 | 0 | 1 | 0 | 0 | 1 | 0 | 0 | 0 | 0 | 0 | 1 | 1
2019-09-12 | 0 | 1 | 0 | 0 | 0 | 1 | 0 | 0 | 0 | 0 | 1 | 1
2019-09-13 | 0 | 1 | 0 | 0 | 0 | 0 | 1 | 0 | 0 | 0 | 1 | 0
2019-09-14 | 0 | 1 | 0 | 0 | 0 | 0 | 0 | 1 | 0 | 1 | 0 | 0
2019-09-15 | 0 | 1 | 0 | 0 | 0 | 0 | 0 | 0 | 1 | 1 | 0 | 0
2019-09-16 | 0 | 1 | 1 | 0 | 0 | 0 | 0 | 0 | 0 | 0 | 1 | 0
2019-09-17 | 0 | 1 | 0 | 1 | 0 | 0 | 0 | 0 | 0 | 0 | 1 | 1
2019-09-18 | 0 | 1 | 0 | 0 | 1 | 0 | 0 | 0 | 0 | 0 | 1 | 1
2019-09-19 | 0 | 1 | 0 | 0 | 0 | 1 | 0 | 0 | 0 | 0 | 1 | 1
2019-09-20 | 0 | 1 | 0 | 0 | 0 | 0 | 1 | 0 | 0 | 0 | 1 | 0
2019-09-21 | 0 | 1 | 0 | 0 | 0 | 0 | 0 | 1 | 0 | 1 | 0 | 0
2019-09-22 | 0 | 1 | 0 | 0 | 0 | 0 | 0 | 0 | 1 | 1 | 0 | 0
2019-09-23 | 0 | 1 | 1 | 0 | 0 | 0 | 0 | 0 | 0 | 0 | 1 | 0
2019-09-24 | 0 | 1 | 0 | 1 | 0 | 0 | 0 | 0 | 0 | 0 | 1 | 1
2019-09-25 | 0 | 1 | 0 | 0 | 1 | 0 | 0 | 0 | 0 | 0 | 1 | 1
2019-09-26 | 0 | 1 | 0 | 0 | 0 | 1 | 0 | 0 | 0 | 0 | 1 | 1
2019-09-27 | 0 | 1 | 0 | 0 | 0 | 0 | 1 | 0 | 0 | 0 | 1 | 0
2019-09-28 | 0 | 1 | 0 | 0 | 0 | 0 | 0 | 1 | 0 | 1 | 0 | 0
2019-09-29 | 0 | 1 | 0 | 0 | 0 | 0 | 0 | 0 | 1 | 1 | 0 | 0
2019-09-30 | 0 | 1 | 1 | 0 | 0 | 0 | 0 | 0 | 0 | 0 | 1 | 0
2019-10-01 | 0 | 0 | 0 | 1 | 0 | 0 | 0 | 0 | 0 | 0 | 1 | 1
2019-10-02 | 0 | 0 | 0 | 0 | 1 | 0 | 0 | 0 | 0 | 0 | 1 | 1
2019-10-03 | 0 | 0 | 0 | 0 | 0 | 1 | 0 | 0 | 0 | 0 | 1 | 1
2019-10-04 | 0 | 0 | 0 | 0 | 0 | 0 | 1 | 0 | 0 | 0 | 1 | 0
2019-10-05 | 0 | 0 | 0 | 0 | 0 | 0 | 0 | 1 | 0 | 1 | 0 | 0
2019-10-06 | 0 | 0 | 0 | 0 | 0 | 0 | 0 | 0 | 1 | 1 | 0 | 0
2019-10-07 | 0 | 0 | 1 | 0 | 0 | 0 | 0 | 0 | 0 | 0 | 1 | 0
2019-10-08 | 0 | 0 | 0 | 1 | 0 | 0 | 0 | 0 | 0 | 0 | 1 | 1
2019-10-09 | 0 | 0 | 0 | 0 | 1 | 0 | 0 | 0 | 0 | 0 | 1 | 1
2019-10-10 | 0 | 0 | 0 | 0 | 0 | 1 | 0 | 0 | 0 | 0 | 1 | 1
2019-10-11 | 0 | 0 | 0 | 0 | 0 | 0 | 1 | 0 | 0 | 0 | 1 | 0
2019-10-12 | 0 | 0 | 0 | 0 | 0 | 0 | 0 | 1 | 0 | 1 | 0 | 0
2019-10-13 | 0 | 0 | 0 | 0 | 0 | 0 | 0 | 0 | 1 | 1 | 0 | 0
2019-10-14 | 0 | 0 | 1 | 0 | 0 | 0 | 0 | 0 | 0 | 0 | 1 | 0
2019-10-15 | 0 | 0 | 0 | 1 | 0 | 0 | 0 | 0 | 0 | 0 | 1 | 1
2019-10-16 | 0 | 0 | 0 | 0 | 1 | 0 | 0 | 0 | 0 | 0 | 1 | 1
2019-10-17 | 0 | 0 | 0 | 0 | 0 | 1 | 0 | 0 | 0 | 0 | 1 | 1
2019-10-18 | 0 | 0 | 0 | 0 | 0 | 0 | 1 | 0 | 0 | 0 | 1 | 0
2019-10-19 | 0 | 0 | 0 | 0 | 0 | 0 | 0 | 1 | 0 | 1 | 0 | 0
2019-10-20 | 0 | 0 | 0 | 0 | 0 | 0 | 0 | 0 | 1 | 1 | 0 | 0
2019-10-21 | 0 | 0 | 1 | 0 | 0 | 0 | 0 | 0 | 0 | 0 | 1 | 0
2019-10-22 | 0 | 0 | 0 | 1 | 0 | 0 | 0 | 0 | 0 | 0 | 1 | 1
2019-10-23 | 0 | 0 | 0 | 0 | 1 | 0 | 0 | 0 | 0 | 0 | 1 | 1
2019-10-24 | 0 | 0 | 0 | 0 | 0 | 1 | 0 | 0 | 0 | 0 | 1 | 1
2019-10-25 | 0 | 0 | 0 | 0 | 0 | 0 | 1 | 0 | 0 | 0 | 1 | 0
2019-10-26 | 0 | 0 | 0 | 0 | 0 | 0 | 0 | 1 | 0 | 1 | 0 | 0
2019-10-27 | 0 | 0 | 0 | 0 | 0 | 0 | 0 | 0 | 1 | 1 | 0 | 0
2019-10-28 | 0 | 0 | 1 | 0 | 0 | 0 | 0 | 0 | 0 | 0 | 1 | 0
2019-10-29 | 0 | 0 | 0 | 1 | 0 | 0 | 0 | 0 | 0 | 0 | 1 | 1
2019-10-30 | 0 | 0 | 0 | 0 | 1 | 0 | 0 | 0 | 0 | 0 | 1 | 1
2019-10-31 | 0 | 0 | 0 | 0 | 0 | 1 | 0 | 0 | 0 | 0 | 1 | 1
2019-11-01 | 0 | 0 | 0 | 0 | 0 | 0 | 1 | 0 | 0 | 0 | 1 | 0
2019-11-02 | 0 | 0 | 0 | 0 | 0 | 0 | 0 | 1 | 0 | 1 | 0 | 0
2019-11-03 | 0 | 0 | 0 | 0 | 0 | 0 | 0 | 0 | 1 | 1 | 0 | 0
2019-11-04 | 0 | 0 | 1 | 0 | 0 | 0 | 0 | 0 | 0 | 0 | 1 | 0
2019-11-05 | 0 | 0 | 0 | 1 | 0 | 0 | 0 | 0 | 0 | 0 | 1 | 1
2019-11-06 | 0 | 0 | 0 | 0 | 1 | 0 | 0 | 0 | 0 | 0 | 1 | 1
2019-11-07 | 0 | 0 | 0 | 0 | 0 | 1 | 0 | 0 | 0 | 0 | 1 | 1
2019-11-08 | 0 | 0 | 0 | 0 | 0 | 0 | 1 | 0 | 0 | 0 | 1 | 0
2019-11-09 | 0 | 0 | 0 | 0 | 0 | 0 | 0 | 1 | 0 | 1 | 0 | 0
2019-11-10 | 0 | 0 | 0 | 0 | 0 | 0 | 0 | 0 | 1 | 1 | 0 | 0
2019-11-11 | 0 | 0 | 1 | 0 | 0 | 0 | 0 | 0 | 0 | 0 | 1 | 0
2019-11-12 | 0 | 0 | 0 | 1 | 0 | 0 | 0 | 0 | 0 | 0 | 1 | 1
2019-11-13 | 0 | 0 | 0 | 0 | 1 | 0 | 0 | 0 | 0 | 0 | 1 | 1
2019-11-14 | 0 | 0 | 0 | 0 | 0 | 1 | 0 | 0 | 0 | 0 | 1 | 1
2019-11-15 | 0 | 0 | 0 | 0 | 0 | 0 | 1 | 0 | 0 | 0 | 1 | 0
2019-11-16 | 0 | 0 | 0 | 0 | 0 | 0 | 0 | 1 | 0 | 1 | 0 | 0
2019-11-17 | 0 | 0 | 0 | 0 | 0 | 0 | 0 | 0 | 1 | 1 | 0 | 0
2019-11-18 | 0 | 0 | 1 | 0 | 0 | 0 | 0 | 0 | 0 | 0 | 1 | 0
2019-11-19 | 0 | 0 | 0 | 1 | 0 | 0 | 0 | 0 | 0 | 0 | 1 | 1
2019-11-20 | 0 | 0 | 0 | 0 | 1 | 0 | 0 | 0 | 0 | 0 | 1 | 1
2019-11-21 | 0 | 0 | 0 | 0 | 0 | 1 | 0 | 0 | 0 | 0 | 1 | 1
2019-11-22 | 0 | 0 | 0 | 0 | 0 | 0 | 1 | 0 | 0 | 0 | 1 | 0
2019-11-23 | 0 | 0 | 0 | 0 | 0 | 0 | 0 | 1 | 0 | 1 | 0 | 0
2019-11-24 | 0 | 0 | 0 | 0 | 0 | 0 | 0 | 0 | 1 | 1 | 0 | 0
2019-11-25 | 0 | 0 | 1 | 0 | 0 | 0 | 0 | 0 | 0 | 0 | 1 | 0
2019-11-26 | 0 | 0 | 0 | 1 | 0 | 0 | 0 | 0 | 0 | 0 | 1 | 1
2019-11-27 | 0 | 0 | 0 | 0 | 1 | 0 | 0 | 0 | 0 | 0 | 1 | 1
2019-11-28 | 0 | 0 | 0 | 0 | 0 | 1 | 0 | 0 | 0 | 1 | 0 | 1
2019-11-29 | 0 | 0 | 0 | 0 | 0 | 0 | 1 | 0 | 0 | 1 | 0 | 0
2019-11-30 | 0 | 0 | 0 | 0 | 0 | 0 | 0 | 1 | 0 | 1 | 0 | 0
2019-12-01 | 1 | 0 | 0 | 0 | 0 | 0 | 0 | 0 | 1 | 1 | 0 | 0
2019-12-02 | 1 | 0 | 1 | 0 | 0 | 0 | 0 | 0 | 0 | 0 | 1 | 0
2019-12-03 | 1 | 0 | 0 | 1 | 0 | 0 | 0 | 0 | 0 | 0 | 1 | 1
2019-12-04 | 1 | 0 | 0 | 0 | 1 | 0 | 0 | 0 | 0 | 0 | 1 | 1
2019-12-05 | 1 | 0 | 0 | 0 | 0 | 1 | 0 | 0 | 0 | 0 | 1 | 1
2019-12-06 | 1 | 0 | 0 | 0 | 0 | 0 | 1 | 0 | 0 | 0 | 1 | 0
2019-12-07 | 1 | 0 | 0 | 0 | 0 | 0 | 0 | 1 | 0 | 1 | 0 | 0
2019-12-08 | 1 | 0 | 0 | 0 | 0 | 0 | 0 | 0 | 1 | 1 | 0 | 0
2019-12-09 | 1 | 0 | 1 | 0 | 0 | 0 | 0 | 0 | 0 | 0 | 1 | 0
2019-12-10 | 1 | 0 | 0 | 1 | 0 | 0 | 0 | 0 | 0 | 0 | 1 | 1
2019-12-11 | 1 | 0 | 0 | 0 | 1 | 0 | 0 | 0 | 0 | 0 | 1 | 1
2019-12-12 | 1 | 0 | 0 | 0 | 0 | 1 | 0 | 0 | 0 | 0 | 1 | 1
2019-12-13 | 1 | 0 | 0 | 0 | 0 | 0 | 1 | 0 | 0 | 0 | 1 | 0
2019-12-14 | 1 | 0 | 0 | 0 | 0 | 0 | 0 | 1 | 0 | 1 | 0 | 0
2019-12-15 | 1 | 0 | 0 | 0 | 0 | 0 | 0 | 0 | 1 | 1 | 0 | 0
2019-12-16 | 1 | 0 | 1 | 0 | 0 | 0 | 0 | 0 | 0 | 0 | 1 | 0
2019-12-17 | 1 | 0 | 0 | 1 | 0 | 0 | 0 | 0 | 0 | 0 | 1 | 1
2019-12-18 | 1 | 0 | 0 | 0 | 1 | 0 | 0 | 0 | 0 | 0 | 1 | 1
2019-12-19 | 1 | 0 | 0 | 0 | 0 | 1 | 0 | 0 | 0 | 0 | 1 | 1
2019-12-20 | 1 | 0 | 0 | 0 | 0 | 0 | 1 | 0 | 0 | 0 | 1 | 0
2019-12-21 | 1 | 0 | 0 | 0 | 0 | 0 | 0 | 1 | 0 | 1 | 0 | 0
2019-12-22 | 1 | 0 | 0 | 0 | 0 | 0 | 0 | 0 | 1 | 1 | 0 | 0
2019-12-23 | 1 | 0 | 1 | 0 | 0 | 0 | 0 | 0 | 0 | 0 | 1 | 0
2019-12-24 | 1 | 0 | 0 | 1 | 0 | 0 | 0 | 0 | 0 | 0 | 1 | 1
2019-12-25 | 1 | 0 | 0 | 0 | 1 | 0 | 0 | 0 | 0 | 1 | 0 | 1
2019-12-26 | 1 | 0 | 0 | 0 | 0 | 1 | 0 | 0 | 0 | 0 | 1 | 1
2019-12-27 | 1 | 0 | 0 | 0 | 0 | 0 | 1 | 0 | 0 | 0 | 1 | 0
2019-12-28 | 1 | 0 | 0 | 0 | 0 | 0 | 0 | 1 | 0 | 1 | 0 | 0
2019-12-29 | 1 | 0 | 0 | 0 | 0 | 0 | 0 | 0 | 1 | 1 | 0 | 0
2019-12-30 | 1 | 0 | 1 | 0 | 0 | 0 | 0 | 0 | 0 | 0 | 1 | 0
2019-12-31 | 1 | 0 | 0 | 1 | 0 | 0 | 0 | 0 | 0 | 0 | 1 | 1
2020-01-01 | 1 | 0 | 0 | 0 | 1 | 0 | 0 | 0 | 0 | 1 | 0 | 1
2020-01-02 | 1 | 0 | 0 | 0 | 0 | 1 | 0 | 0 | 0 | 0 | 1 | 1
2020-01-03 | 1 | 0 | 0 | 0 | 0 | 0 | 1 | 0 | 0 | 0 | 1 | 0
2020-01-04 | 1 | 0 | 0 | 0 | 0 | 0 | 0 | 1 | 0 | 1 | 0 | 0
2020-01-05 | 1 | 0 | 0 | 0 | 0 | 0 | 0 | 0 | 1 | 1 | 0 | 0
2020-01-06 | 1 | 0 | 1 | 0 | 0 | 0 | 0 | 0 | 0 | 0 | 1 | 0
2020-01-07 | 1 | 0 | 0 | 1 | 0 | 0 | 0 | 0 | 0 | 0 | 1 | 1
2020-01-08 | 1 | 0 | 0 | 0 | 1 | 0 | 0 | 0 | 0 | 0 | 1 | 1
2020-01-09 | 1 | 0 | 0 | 0 | 0 | 1 | 0 | 0 | 0 | 0 | 1 | 1
2020-01-10 | 1 | 0 | 0 | 0 | 0 | 0 | 1 | 0 | 0 | 0 | 1 | 0
2020-01-11 | 1 | 0 | 0 | 0 | 0 | 0 | 0 | 1 | 0 | 1 | 0 | 0
2020-01-12 | 1 | 0 | 0 | 0 | 0 | 0 | 0 | 0 | 1 | 1 | 0 | 0
2020-01-13 | 1 | 0 | 1 | 0 | 0 | 0 | 0 | 0 | 0 | 0 | 1 | 0
2020-01-14 | 1 | 0 | 0 | 1 | 0 | 0 | 0 | 0 | 0 | 0 | 1 | 1
2020-01-15 | 1 | 0 | 0 | 0 | 1 | 0 | 0 | 0 | 0 | 0 | 1 | 1
2020-01-16 | 1 | 0 | 0 | 0 | 0 | 1 | 0 | 0 | 0 | 0 | 1 | 1
2020-01-17 | 1 | 0 | 0 | 0 | 0 | 0 | 1 | 0 | 0 | 0 | 1 | 0
2020-01-18 | 1 | 0 | 0 | 0 | 0 | 0 | 0 | 1 | 0 | 1 | 0 | 0
2020-01-19 | 1 | 0 | 0 | 0 | 0 | 0 | 0 | 0 | 1 | 1 | 0 | 0
2020-01-20 | 1 | 0 | 1 | 0 | 0 | 0 | 0 | 0 | 0 | 0 | 1 | 0
2020-01-21 | 1 | 0 | 0 | 1 | 0 | 0 | 0 | 0 | 0 | 0 | 1 | 1
2020-01-22 | 1 | 0 | 0 | 0 | 1 | 0 | 0 | 0 | 0 | 0 | 1 | 1
2020-01-23 | 1 | 0 | 0 | 0 | 0 | 1 | 0 | 0 | 0 | 0 | 1 | 1
2020-01-24 | 1 | 0 | 0 | 0 | 0 | 0 | 1 | 0 | 0 | 0 | 1 | 0
2020-01-25 | 1 | 0 | 0 | 0 | 0 | 0 | 0 | 1 | 0 | 1 | 0 | 0
2020-01-26 | 1 | 0 | 0 | 0 | 0 | 0 | 0 | 0 | 1 | 1 | 0 | 0
2020-01-27 | 1 | 0 | 1 | 0 | 0 | 0 | 0 | 0 | 0 | 0 | 1 | 0
2020-01-28 | 1 | 0 | 0 | 1 | 0 | 0 | 0 | 0 | 0 | 0 | 1 | 1
2020-01-29 | 1 | 0 | 0 | 0 | 1 | 0 | 0 | 0 | 0 | 0 | 1 | 1
2020-01-30 | 1 | 0 | 0 | 0 | 0 | 1 | 0 | 0 | 0 | 0 | 1 | 1
2020-01-31 | 1 | 0 | 0 | 0 | 0 | 0 | 1 | 0 | 0 | 0 | 1 | 0
2020-02-01 | 1 | 0 | 0 | 0 | 0 | 0 | 0 | 1 | 0 | 1 | 0 | 0
2020-02-02 | 1 | 0 | 0 | 0 | 0 | 0 | 0 | 0 | 1 | 1 | 0 | 0
2020-02-03 | 1 | 0 | 1 | 0 | 0 | 0 | 0 | 0 | 0 | 0 | 1 | 0
2020-02-04 | 1 | 0 | 0 | 1 | 0 | 0 | 0 | 0 | 0 | 0 | 1 | 1
2020-02-05 | 1 | 0 | 0 | 0 | 1 | 0 | 0 | 0 | 0 | 0 | 1 | 1
2020-02-06 | 1 | 0 | 0 | 0 | 0 | 1 | 0 | 0 | 0 | 0 | 1 | 1
2020-02-07 | 1 | 0 | 0 | 0 | 0 | 0 | 1 | 0 | 0 | 0 | 1 | 0
2020-02-08 | 1 | 0 | 0 | 0 | 0 | 0 | 0 | 1 | 0 | 1 | 0 | 0
2020-02-09 | 1 | 0 | 0 | 0 | 0 | 0 | 0 | 0 | 1 | 1 | 0 | 0
2020-02-10 | 1 | 0 | 1 | 0 | 0 | 0 | 0 | 0 | 0 | 0 | 1 | 0
2020-02-11 | 1 | 0 | 0 | 1 | 0 | 0 | 0 | 0 | 0 | 0 | 1 | 1
2020-02-12 | 1 | 0 | 0 | 0 | 1 | 0 | 0 | 0 | 0 | 0 | 1 | 1
2020-02-13 | 1 | 0 | 0 | 0 | 0 | 1 | 0 | 0 | 0 | 0 | 1 | 1
2020-02-14 | 1 | 0 | 0 | 0 | 0 | 0 | 1 | 0 | 0 | 0 | 1 | 0
2020-02-15 | 1 | 0 | 0 | 0 | 0 | 0 | 0 | 1 | 0 | 1 | 0 | 0
2020-02-16 | 1 | 0 | 0 | 0 | 0 | 0 | 0 | 0 | 1 | 1 | 0 | 0
2020-02-17 | 1 | 0 | 1 | 0 | 0 | 0 | 0 | 0 | 0 | 0 | 1 | 0
2020-02-18 | 1 | 0 | 0 | 1 | 0 | 0 | 0 | 0 | 0 | 0 | 1 | 1
2020-02-19 | 1 | 0 | 0 | 0 | 1 | 0 | 0 | 0 | 0 | 0 | 1 | 1
2020-02-20 | 1 | 0 | 0 | 0 | 0 | 1 | 0 | 0 | 0 | 0 | 1 | 1
2020-02-21 | 1 | 0 | 0 | 0 | 0 | 0 | 1 | 0 | 0 | 0 | 1 | 0
2020-02-22 | 1 | 0 | 0 | 0 | 0 | 0 | 0 | 1 | 0 | 1 | 0 | 0
2020-02-23 | 1 | 0 | 0 | 0 | 0 | 0 | 0 | 0 | 1 | 1 | 0 | 0
2020-02-24 | 1 | 0 | 1 | 0 | 0 | 0 | 0 | 0 | 0 | 0 | 1 | 0
2020-02-25 | 1 | 0 | 0 | 1 | 0 | 0 | 0 | 0 | 0 | 0 | 1 | 1
2020-02-26 | 1 | 0 | 0 | 0 | 1 | 0 | 0 | 0 | 0 | 0 | 1 | 1
2020-02-27 | 1 | 0 | 0 | 0 | 0 | 1 | 0 | 0 | 0 | 0 | 1 | 1
2020-02-28 | 1 | 0 | 0 | 0 | 0 | 0 | 1 | 0 | 0 | 0 | 1 | 0
2020-02-29 | 1 | 0 | 0 | 0 | 0 | 0 | 0 | 1 | 0 | 1 | 0 | 0
2020-03-01 | 0 | 0 | 0 | 0 | 0 | 0 | 0 | 0 | 1 | 1 | 0 | 0
2020-03-02 | 0 | 0 | 1 | 0 | 0 | 0 | 0 | 0 | 0 | 0 | 1 | 0
2020-03-03 | 0 | 0 | 0 | 1 | 0 | 0 | 0 | 0 | 0 | 0 | 1 | 1
2020-03-04 | 0 | 0 | 0 | 0 | 1 | 0 | 0 | 0 | 0 | 0 | 1 | 1
2020-03-05 | 0 | 0 | 0 | 0 | 0 | 1 | 0 | 0 | 0 | 0 | 1 | 1
2020-03-06 | 0 | 0 | 0 | 0 | 0 | 0 | 1 | 0 | 0 | 0 | 1 | 0
2020-03-07 | 0 | 0 | 0 | 0 | 0 | 0 | 0 | 1 | 0 | 1 | 0 | 0
2020-03-08 | 0 | 0 | 0 | 0 | 0 | 0 | 0 | 0 | 1 | 1 | 0 | 0
2020-03-09 | 0 | 0 | 1 | 0 | 0 | 0 | 0 | 0 | 0 | 0 | 1 | 0
2020-03-10 | 0 | 0 | 0 | 1 | 0 | 0 | 0 | 0 | 0 | 0 | 1 | 1
2020-03-11 | 0 | 0 | 0 | 0 | 1 | 0 | 0 | 0 | 0 | 0 | 1 | 1
2020-03-12 | 0 | 0 | 0 | 0 | 0 | 1 | 0 | 0 | 0 | 0 | 1 | 1
2020-03-13 | 0 | 0 | 0 | 0 | 0 | 0 | 1 | 0 | 0 | 0 | 1 | 0
2020-03-14 | 0 | 0 | 0 | 0 | 0 | 0 | 0 | 1 | 0 | 1 | 0 | 0
2020-03-15 | 0 | 0 | 0 | 0 | 0 | 0 | 0 | 0 | 1 | 1 | 0 | 0
2020-03-16 | 0 | 0 | 1 | 0 | 0 | 0 | 0 | 0 | 0 | 0 | 1 | 0
2020-03-17 | 0 | 0 | 0 | 1 | 0 | 0 | 0 | 0 | 0 | 0 | 1 | 1
2020-03-18 | 0 | 0 | 0 | 0 | 1 | 0 | 0 | 0 | 0 | 0 | 1 | 1
2020-03-19 | 0 | 0 | 0 | 0 | 0 | 1 | 0 | 0 | 0 | 0 | 1 | 1
2020-03-20 | 0 | 0 | 0 | 0 | 0 | 0 | 1 | 0 | 0 | 0 | 1 | 0
2020-03-21 | 0 | 0 | 0 | 0 | 0 | 0 | 0 | 1 | 0 | 1 | 0 | 0
2020-03-22 | 0 | 0 | 0 | 0 | 0 | 0 | 0 | 0 | 1 | 1 | 0 | 0
2020-03-23 | 0 | 0 | 1 | 0 | 0 | 0 | 0 | 0 | 0 | 0 | 1 | 0
2020-03-24 | 0 | 0 | 0 | 1 | 0 | 0 | 0 | 0 | 0 | 0 | 1 | 1
2020-03-25 | 0 | 0 | 0 | 0 | 1 | 0 | 0 | 0 | 0 | 0 | 1 | 1
2020-03-26 | 0 | 0 | 0 | 0 | 0 | 1 | 0 | 0 | 0 | 0 | 1 | 1
2020-03-27 | 0 | 0 | 0 | 0 | 0 | 0 | 1 | 0 | 0 | 0 | 1 | 0
2020-03-28 | 0 | 0 | 0 | 0 | 0 | 0 | 0 | 1 | 0 | 1 | 0 | 0
2020-03-29 | 0 | 0 | 0 | 0 | 0 | 0 | 0 | 0 | 1 | 1 | 0 | 0
2020-03-30 | 0 | 0 | 1 | 0 | 0 | 0 | 0 | 0 | 0 | 0 | 1 | 0
2020-03-31 | 0 | 0 | 0 | 1 | 0 | 0 | 0 | 0 | 0 | 0 | 1 | 1
2020-04-01 | 0 | 0 | 0 | 0 | 1 | 0 | 0 | 0 | 0 | 0 | 1 | 1
2020-04-02 | 0 | 0 | 0 | 0 | 0 | 1 | 0 | 0 | 0 | 0 | 1 | 1
2020-04-03 | 0 | 0 | 0 | 0 | 0 | 0 | 1 | 0 | 0 | 0 | 1 | 0
2020-04-04 | 0 | 0 | 0 | 0 | 0 | 0 | 0 | 1 | 0 | 1 | 0 | 0
2020-04-05 | 0 | 0 | 0 | 0 | 0 | 0 | 0 | 0 | 1 | 1 | 0 | 0
2020-04-06 | 0 | 0 | 1 | 0 | 0 | 0 | 0 | 0 | 0 | 0 | 1 | 0
2020-04-07 | 0 | 0 | 0 | 1 | 0 | 0 | 0 | 0 | 0 | 0 | 1 | 1
2020-04-08 | 0 | 0 | 0 | 0 | 1 | 0 | 0 | 0 | 0 | 0 | 1 | 1
2020-04-09 | 0 | 0 | 0 | 0 | 0 | 1 | 0 | 0 | 0 | 0 | 1 | 1
2020-04-10 | 0 | 0 | 0 | 0 | 0 | 0 | 1 | 0 | 0 | 0 | 1 | 0
2020-04-11 | 0 | 0 | 0 | 0 | 0 | 0 | 0 | 1 | 0 | 1 | 0 | 0
2020-04-12 | 0 | 0 | 0 | 0 | 0 | 0 | 0 | 0 | 1 | 1 | 0 | 0
2020-04-13 | 0 | 0 | 1 | 0 | 0 | 0 | 0 | 0 | 0 | 0 | 1 | 0
2020-04-14 | 0 | 0 | 0 | 1 | 0 | 0 | 0 | 0 | 0 | 0 | 1 | 1
2020-04-15 | 0 | 0 | 0 | 0 | 1 | 0 | 0 | 0 | 0 | 0 | 1 | 1
2020-04-16 | 0 | 0 | 0 | 0 | 0 | 1 | 0 | 0 | 0 | 0 | 1 | 1
2020-04-17 | 0 | 0 | 0 | 0 | 0 | 0 | 1 | 0 | 0 | 0 | 1 | 0
2020-04-18 | 0 | 0 | 0 | 0 | 0 | 0 | 0 | 1 | 0 | 1 | 0 | 0
2020-04-19 | 0 | 0 | 0 | 0 | 0 | 0 | 0 | 0 | 1 | 1 | 0 | 0
2020-04-20 | 0 | 0 | 1 | 0 | 0 | 0 | 0 | 0 | 0 | 0 | 1 | 0
2020-04-21 | 0 | 0 | 0 | 1 | 0 | 0 | 0 | 0 | 0 | 0 | 1 | 1
2020-04-22 | 0 | 0 | 0 | 0 | 1 | 0 | 0 | 0 | 0 | 0 | 1 | 1
2020-04-23 | 0 | 0 | 0 | 0 | 0 | 1 | 0 | 0 | 0 | 0 | 1 | 1
2020-04-24 | 0 | 0 | 0 | 0 | 0 | 0 | 1 | 0 | 0 | 0 | 1 | 0
2020-04-25 | 0 | 0 | 0 | 0 | 0 | 0 | 0 | 1 | 0 | 1 | 0 | 0
2020-04-26 | 0 | 0 | 0 | 0 | 0 | 0 | 0 | 0 | 1 | 1 | 0 | 0
2020-04-27 | 0 | 0 | 1 | 0 | 0 | 0 | 0 | 0 | 0 | 0 | 1 | 0
2020-04-28 | 0 | 0 | 0 | 1 | 0 | 0 | 0 | 0 | 0 | 0 | 1 | 1
2020-04-29 | 0 | 0 | 0 | 0 | 1 | 0 | 0 | 0 | 0 | 0 | 1 | 1
2020-04-30 | 0 | 0 | 0 | 0 | 0 | 1 | 0 | 0 | 0 | 0 | 1 | 1
2020-05-01 | 0 | 0 | 0 | 0 | 0 | 0 | 1 | 0 | 0 | 0 | 1 | 0
2020-05-02 | 0 | 0 | 0 | 0 | 0 | 0 | 0 | 1 | 0 | 1 | 0 | 0
2020-05-03 | 0 | 0 | 0 | 0 | 0 | 0 | 0 | 0 | 1 | 1 | 0 | 0
2020-05-04 | 0 | 0 | 1 | 0 | 0 | 0 | 0 | 0 | 0 | 0 | 1 | 0
2020-05-05 | 0 | 0 | 0 | 1 | 0 | 0 | 0 | 0 | 0 | 0 | 1 | 1
2020-05-06 | 0 | 0 | 0 | 0 | 1 | 0 | 0 | 0 | 0 | 0 | 1 | 1
2020-05-07 | 0 | 0 | 0 | 0 | 0 | 1 | 0 | 0 | 0 | 0 | 1 | 1
2020-05-08 | 0 | 0 | 0 | 0 | 0 | 0 | 1 | 0 | 0 | 0 | 1 | 0
2020-05-09 | 0 | 0 | 0 | 0 | 0 | 0 | 0 | 1 | 0 | 1 | 0 | 0
2020-05-10 | 0 | 0 | 0 | 0 | 0 | 0 | 0 | 0 | 1 | 1 | 0 | 0
2020-05-11 | 0 | 0 | 1 | 0 | 0 | 0 | 0 | 0 | 0 | 0 | 1 | 0
2020-05-12 | 0 | 0 | 0 | 1 | 0 | 0 | 0 | 0 | 0 | 0 | 1 | 1
2020-05-13 | 0 | 0 | 0 | 0 | 1 | 0 | 0 | 0 | 0 | 0 | 1 | 1
2020-05-14 | 0 | 0 | 0 | 0 | 0 | 1 | 0 | 0 | 0 | 0 | 1 | 1
2020-05-15 | 0 | 0 | 0 | 0 | 0 | 0 | 1 | 0 | 0 | 0 | 1 | 0
2020-05-16 | 0 | 0 | 0 | 0 | 0 | 0 | 0 | 1 | 0 | 1 | 0 | 0
2020-05-17 | 0 | 0 | 0 | 0 | 0 | 0 | 0 | 0 | 1 | 1 | 0 | 0
2020-05-18 | 0 | 0 | 1 | 0 | 0 | 0 | 0 | 0 | 0 | 0 | 1 | 0
2020-05-19 | 0 | 0 | 0 | 1 | 0 | 0 | 0 | 0 | 0 | 0 | 1 | 1
2020-05-20 | 0 | 0 | 0 | 0 | 1 | 0 | 0 | 0 | 0 | 0 | 1 | 1
2020-05-21 | 0 | 0 | 0 | 0 | 0 | 1 | 0 | 0 | 0 | 0 | 1 | 1
2020-05-22 | 0 | 0 | 0 | 0 | 0 | 0 | 1 | 0 | 0 | 0 | 1 | 0
2020-05-23 | 0 | 0 | 0 | 0 | 0 | 0 | 0 | 1 | 0 | 1 | 0 | 0
2020-05-24 | 0 | 0 | 0 | 0 | 0 | 0 | 0 | 0 | 1 | 1 | 0 | 0
2020-05-25 | 0 | 0 | 1 | 0 | 0 | 0 | 0 | 0 | 0 | 1 | 0 | 0
2020-05-26 | 0 | 0 | 0 | 1 | 0 | 0 | 0 | 0 | 0 | 0 | 1 | 1
2020-05-27 | 0 | 0 | 0 | 0 | 1 | 0 | 0 | 0 | 0 | 0 | 1 | 1
2020-05-28 | 0 | 0 | 0 | 0 | 0 | 1 | 0 | 0 | 0 | 0 | 1 | 1
2020-05-29 | 0 | 0 | 0 | 0 | 0 | 0 | 1 | 0 | 0 | 0 | 1 | 0
2020-05-30 | 0 | 0 | 0 | 0 | 0 | 0 | 0 | 1 | 0 | 1 | 0 | 0
2020-05-31 | 0 | 0 | 0 | 0 | 0 | 0 | 0 | 0 | 1 | 1 | 0 | 0
2020-06-01 | 0 | 1 | 1 | 0 | 0 | 0 | 0 | 0 | 0 | 0 | 1 | 0
2020-06-02 | 0 | 1 | 0 | 1 | 0 | 0 | 0 | 0 | 0 | 0 | 1 | 1
2020-06-03 | 0 | 1 | 0 | 0 | 1 | 0 | 0 | 0 | 0 | 0 | 1 | 1
2020-06-04 | 0 | 1 | 0 | 0 | 0 | 1 | 0 | 0 | 0 | 0 | 1 | 1
2020-06-05 | 0 | 1 | 0 | 0 | 0 | 0 | 1 | 0 | 0 | 0 | 1 | 0
2020-06-06 | 0 | 1 | 0 | 0 | 0 | 0 | 0 | 1 | 0 | 1 | 0 | 0
2020-06-07 | 0 | 1 | 0 | 0 | 0 | 0 | 0 | 0 | 1 | 1 | 0 | 0
2020-06-08 | 0 | 1 | 1 | 0 | 0 | 0 | 0 | 0 | 0 | 0 | 1 | 0
2020-06-09 | 0 | 1 | 0 | 1 | 0 | 0 | 0 | 0 | 0 | 0 | 1 | 1
2020-06-10 | 0 | 1 | 0 | 0 | 1 | 0 | 0 | 0 | 0 | 0 | 1 | 1
2020-06-11 | 0 | 1 | 0 | 0 | 0 | 1 | 0 | 0 | 0 | 0 | 1 | 1
2020-06-12 | 0 | 1 | 0 | 0 | 0 | 0 | 1 | 0 | 0 | 0 | 1 | 0
2020-06-13 | 0 | 1 | 0 | 0 | 0 | 0 | 0 | 1 | 0 | 1 | 0 | 0
2020-06-14 | 0 | 1 | 0 | 0 | 0 | 0 | 0 | 0 | 1 | 1 | 0 | 0
2020-06-15 | 0 | 1 | 1 | 0 | 0 | 0 | 0 | 0 | 0 | 0 | 1 | 0
2020-06-16 | 0 | 1 | 0 | 1 | 0 | 0 | 0 | 0 | 0 | 0 | 1 | 1
2020-06-17 | 0 | 1 | 0 | 0 | 1 | 0 | 0 | 0 | 0 | 0 | 1 | 1
2020-06-18 | 0 | 1 | 0 | 0 | 0 | 1 | 0 | 0 | 0 | 0 | 1 | 1
2020-06-19 | 0 | 1 | 0 | 0 | 0 | 0 | 1 | 0 | 0 | 0 | 1 | 0
2020-06-20 | 0 | 1 | 0 | 0 | 0 | 0 | 0 | 1 | 0 | 1 | 0 | 0
2020-06-21 | 0 | 1 | 0 | 0 | 0 | 0 | 0 | 0 | 1 | 1 | 0 | 0
2020-06-22 | 0 | 1 | 1 | 0 | 0 | 0 | 0 | 0 | 0 | 0 | 1 | 0
2020-06-23 | 0 | 1 | 0 | 1 | 0 | 0 | 0 | 0 | 0 | 0 | 1 | 1
2020-06-24 | 0 | 1 | 0 | 0 | 1 | 0 | 0 | 0 | 0 | 0 | 1 | 1
2020-06-25 | 0 | 1 | 0 | 0 | 0 | 1 | 0 | 0 | 0 | 0 | 1 | 1
2020-06-26 | 0 | 1 | 0 | 0 | 0 | 0 | 1 | 0 | 0 | 0 | 1 | 0
2020-06-27 | 0 | 1 | 0 | 0 | 0 | 0 | 0 | 1 | 0 | 1 | 0 | 0
2020-06-28 | 0 | 1 | 0 | 0 | 0 | 0 | 0 | 0 | 1 | 1 | 0 | 0
2020-06-29 | 0 | 1 | 1 | 0 | 0 | 0 | 0 | 0 | 0 | 0 | 1 | 0
2020-06-30 | 0 | 1 | 0 | 1 | 0 | 0 | 0 | 0 | 0 | 0 | 1 | 1
2020-07-01 | 0 | 1 | 0 | 0 | 1 | 0 | 0 | 0 | 0 | 0 | 1 | 1
2020-07-02 | 0 | 1 | 0 | 0 | 0 | 1 | 0 | 0 | 0 | 0 | 1 | 1
2020-07-03 | 0 | 1 | 0 | 0 | 0 | 0 | 1 | 0 | 0 | 1 | 0 | 0
2020-07-04 | 0 | 1 | 0 | 0 | 0 | 0 | 0 | 1 | 0 | 1 | 0 | 0
2020-07-05 | 0 | 1 | 0 | 0 | 0 | 0 | 0 | 0 | 1 | 1 | 0 | 0
2020-07-06 | 0 | 1 | 1 | 0 | 0 | 0 | 0 | 0 | 0 | 0 | 1 | 0
2020-07-07 | 0 | 1 | 0 | 1 | 0 | 0 | 0 | 0 | 0 | 0 | 1 | 1
2020-07-08 | 0 | 1 | 0 | 0 | 1 | 0 | 0 | 0 | 0 | 0 | 1 | 1
2020-07-09 | 0 | 1 | 0 | 0 | 0 | 1 | 0 | 0 | 0 | 0 | 1 | 1
2020-07-10 | 0 | 1 | 0 | 0 | 0 | 0 | 1 | 0 | 0 | 0 | 1 | 0
2020-07-11 | 0 | 1 | 0 | 0 | 0 | 0 | 0 | 1 | 0 | 1 | 0 | 0
2020-07-12 | 0 | 1 | 0 | 0 | 0 | 0 | 0 | 0 | 1 | 1 | 0 | 0
2020-07-13 | 0 | 1 | 1 | 0 | 0 | 0 | 0 | 0 | 0 | 0 | 1 | 0
2020-07-14 | 0 | 1 | 0 | 1 | 0 | 0 | 0 | 0 | 0 | 0 | 1 | 1
2020-07-15 | 0 | 1 | 0 | 0 | 1 | 0 | 0 | 0 | 0 | 0 | 1 | 1
2020-07-16 | 0 | 1 | 0 | 0 | 0 | 1 | 0 | 0 | 0 | 0 | 1 | 1
2020-07-17 | 0 | 1 | 0 | 0 | 0 | 0 | 1 | 0 | 0 | 0 | 1 | 0
2020-07-18 | 0 | 1 | 0 | 0 | 0 | 0 | 0 | 1 | 0 | 1 | 0 | 0
2020-07-19 | 0 | 1 | 0 | 0 | 0 | 0 | 0 | 0 | 1 | 1 | 0 | 0
2020-07-20 | 0 | 1 | 1 | 0 | 0 | 0 | 0 | 0 | 0 | 0 | 1 | 0
2020-07-21 | 0 | 1 | 0 | 1 | 0 | 0 | 0 | 0 | 0 | 0 | 1 | 1
2020-07-22 | 0 | 1 | 0 | 0 | 1 | 0 | 0 | 0 | 0 | 0 | 1 | 1
2020-07-23 | 0 | 1 | 0 | 0 | 0 | 1 | 0 | 0 | 0 | 0 | 1 | 1
2020-07-24 | 0 | 1 | 0 | 0 | 0 | 0 | 1 | 0 | 0 | 0 | 1 | 0
2020-07-25 | 0 | 1 | 0 | 0 | 0 | 0 | 0 | 1 | 0 | 1 | 0 | 0
2020-07-26 | 0 | 1 | 0 | 0 | 0 | 0 | 0 | 0 | 1 | 1 | 0 | 0
2020-07-27 | 0 | 1 | 1 | 0 | 0 | 0 | 0 | 0 | 0 | 0 | 1 | 0
2020-07-28 | 0 | 1 | 0 | 1 | 0 | 0 | 0 | 0 | 0 | 0 | 1 | 1
2020-07-29 | 0 | 1 | 0 | 0 | 1 | 0 | 0 | 0 | 0 | 0 | 1 | 1
2020-07-30 | 0 | 1 | 0 | 0 | 0 | 1 | 0 | 0 | 0 | 0 | 1 | 1
2020-07-31 | 0 | 1 | 0 | 0 | 0 | 0 | 1 | 0 | 0 | 0 | 1 | 0
2020-08-01 | 0 | 1 | 0 | 0 | 0 | 0 | 0 | 1 | 0 | 1 | 0 | 0
2020-08-02 | 0 | 1 | 0 | 0 | 0 | 0 | 0 | 0 | 1 | 1 | 0 | 0
2020-08-03 | 0 | 1 | 1 | 0 | 0 | 0 | 0 | 0 | 0 | 0 | 1 | 0
2020-08-04 | 0 | 1 | 0 | 1 | 0 | 0 | 0 | 0 | 0 | 0 | 1 | 1
2020-08-05 | 0 | 1 | 0 | 0 | 1 | 0 | 0 | 0 | 0 | 0 | 1 | 1
2020-08-06 | 0 | 1 | 0 | 0 | 0 | 1 | 0 | 0 | 0 | 0 | 1 | 1
2020-08-07 | 0 | 1 | 0 | 0 | 0 | 0 | 1 | 0 | 0 | 0 | 1 | 0
2020-08-08 | 0 | 1 | 0 | 0 | 0 | 0 | 0 | 1 | 0 | 1 | 0 | 0
2020-08-09 | 0 | 1 | 0 | 0 | 0 | 0 | 0 | 0 | 1 | 1 | 0 | 0
2020-08-10 | 0 | 1 | 1 | 0 | 0 | 0 | 0 | 0 | 0 | 0 | 1 | 0
2020-08-11 | 0 | 1 | 0 | 1 | 0 | 0 | 0 | 0 | 0 | 0 | 1 | 1
2020-08-12 | 0 | 1 | 0 | 0 | 1 | 0 | 0 | 0 | 0 | 0 | 1 | 1
2020-08-13 | 0 | 1 | 0 | 0 | 0 | 1 | 0 | 0 | 0 | 0 | 1 | 1
2020-08-14 | 0 | 1 | 0 | 0 | 0 | 0 | 1 | 0 | 0 | 0 | 1 | 0
2020-08-15 | 0 | 1 | 0 | 0 | 0 | 0 | 0 | 1 | 0 | 1 | 0 | 0
2020-08-16 | 0 | 1 | 0 | 0 | 0 | 0 | 0 | 0 | 1 | 1 | 0 | 0
2020-08-17 | 0 | 1 | 1 | 0 | 0 | 0 | 0 | 0 | 0 | 0 | 1 | 0
2020-08-18 | 0 | 1 | 0 | 1 | 0 | 0 | 0 | 0 | 0 | 0 | 1 | 1
2020-08-19 | 0 | 1 | 0 | 0 | 1 | 0 | 0 | 0 | 0 | 0 | 1 | 1
2020-08-20 | 0 | 1 | 0 | 0 | 0 | 1 | 0 | 0 | 0 | 0 | 1 | 1
2020-08-21 | 0 | 1 | 0 | 0 | 0 | 0 | 1 | 0 | 0 | 0 | 1 | 0
2020-08-22 | 0 | 1 | 0 | 0 | 0 | 0 | 0 | 1 | 0 | 1 | 0 | 0
2020-08-23 | 0 | 1 | 0 | 0 | 0 | 0 | 0 | 0 | 1 | 1 | 0 | 0
2020-08-24 | 0 | 1 | 1 | 0 | 0 | 0 | 0 | 0 | 0 | 0 | 1 | 0
2020-08-25 | 0 | 1 | 0 | 1 | 0 | 0 | 0 | 0 | 0 | 0 | 1 | 1
2020-08-26 | 0 | 1 | 0 | 0 | 1 | 0 | 0 | 0 | 0 | 0 | 1 | 1
2020-08-27 | 0 | 1 | 0 | 0 | 0 | 1 | 0 | 0 | 0 | 0 | 1 | 1
2020-08-28 | 0 | 1 | 0 | 0 | 0 | 0 | 1 | 0 | 0 | 0 | 1 | 0
2020-08-29 | 0 | 1 | 0 | 0 | 0 | 0 | 0 | 1 | 0 | 1 | 0 | 0
2020-08-30 | 0 | 1 | 0 | 0 | 0 | 0 | 0 | 0 | 1 | 1 | 0 | 0
2020-08-31 | 0 | 1 | 1 | 0 | 0 | 0 | 0 | 0 | 0 | 0 | 1 | 0
2020-09-01 | 0 | 1 | 0 | 1 | 0 | 0 | 0 | 0 | 0 | 0 | 1 | 1
2020-09-02 | 0 | 1 | 0 | 0 | 1 | 0 | 0 | 0 | 0 | 0 | 1 | 1
2020-09-03 | 0 | 1 | 0 | 0 | 0 | 1 | 0 | 0 | 0 | 0 | 1 | 1
2020-09-04 | 0 | 1 | 0 | 0 | 0 | 0 | 1 | 0 | 0 | 0 | 1 | 0
2020-09-05 | 0 | 1 | 0 | 0 | 0 | 0 | 0 | 1 | 0 | 1 | 0 | 0
2020-09-06 | 0 | 1 | 0 | 0 | 0 | 0 | 0 | 0 | 1 | 1 | 0 | 0
2020-09-07 | 0 | 1 | 1 | 0 | 0 | 0 | 0 | 0 | 0 | 1 | 0 | 0
2020-09-08 | 0 | 1 | 0 | 1 | 0 | 0 | 0 | 0 | 0 | 0 | 1 | 1
2020-09-09 | 0 | 1 | 0 | 0 | 1 | 0 | 0 | 0 | 0 | 0 | 1 | 1
2020-09-10 | 0 | 1 | 0 | 0 | 0 | 1 | 0 | 0 | 0 | 0 | 1 | 1
2020-09-11 | 0 | 1 | 0 | 0 | 0 | 0 | 1 | 0 | 0 | 0 | 1 | 0
2020-09-12 | 0 | 1 | 0 | 0 | 0 | 0 | 0 | 1 | 0 | 1 | 0 | 0
2020-09-13 | 0 | 1 | 0 | 0 | 0 | 0 | 0 | 0 | 1 | 1 | 0 | 0
2020-09-14 | 0 | 1 | 1 | 0 | 0 | 0 | 0 | 0 | 0 | 0 | 1 | 0
2020-09-15 | 0 | 1 | 0 | 1 | 0 | 0 | 0 | 0 | 0 | 0 | 1 | 1
2020-09-16 | 0 | 1 | 0 | 0 | 1 | 0 | 0 | 0 | 0 | 0 | 1 | 1
2020-09-17 | 0 | 1 | 0 | 0 | 0 | 1 | 0 | 0 | 0 | 0 | 1 | 1
2020-09-18 | 0 | 1 | 0 | 0 | 0 | 0 | 1 | 0 | 0 | 0 | 1 | 0
2020-09-19 | 0 | 1 | 0 | 0 | 0 | 0 | 0 | 1 | 0 | 1 | 0 | 0
2020-09-20 | 0 | 1 | 0 | 0 | 0 | 0 | 0 | 0 | 1 | 1 | 0 | 0
2020-09-21 | 0 | 1 | 1 | 0 | 0 | 0 | 0 | 0 | 0 | 0 | 1 | 0
2020-09-22 | 0 | 1 | 0 | 1 | 0 | 0 | 0 | 0 | 0 | 0 | 1 | 1
2020-09-23 | 0 | 1 | 0 | 0 | 1 | 0 | 0 | 0 | 0 | 0 | 1 | 1
2020-09-24 | 0 | 1 | 0 | 0 | 0 | 1 | 0 | 0 | 0 | 0 | 1 | 1
2020-09-25 | 0 | 1 | 0 | 0 | 0 | 0 | 1 | 0 | 0 | 0 | 1 | 0
2020-09-26 | 0 | 1 | 0 | 0 | 0 | 0 | 0 | 1 | 0 | 1 | 0 | 0
2020-09-27 | 0 | 1 | 0 | 0 | 0 | 0 | 0 | 0 | 1 | 1 | 0 | 0
2020-09-28 | 0 | 1 | 1 | 0 | 0 | 0 | 0 | 0 | 0 | 0 | 1 | 0
2020-09-29 | 0 | 1 | 0 | 1 | 0 | 0 | 0 | 0 | 0 | 0 | 1 | 1
2020-09-30 | 0 | 1 | 0 | 0 | 1 | 0 | 0 | 0 | 0 | 0 | 1 | 1
2020-10-01 | 0 | 0 | 0 | 0 | 0 | 1 | 0 | 0 | 0 | 0 | 1 | 1
2020-10-02 | 0 | 0 | 0 | 0 | 0 | 0 | 1 | 0 | 0 | 0 | 1 | 0
2020-10-03 | 0 | 0 | 0 | 0 | 0 | 0 | 0 | 1 | 0 | 1 | 0 | 0
2020-10-04 | 0 | 0 | 0 | 0 | 0 | 0 | 0 | 0 | 1 | 1 | 0 | 0
2020-10-05 | 0 | 0 | 1 | 0 | 0 | 0 | 0 | 0 | 0 | 0 | 1 | 0
2020-10-06 | 0 | 0 | 0 | 1 | 0 | 0 | 0 | 0 | 0 | 0 | 1 | 1
2020-10-07 | 0 | 0 | 0 | 0 | 1 | 0 | 0 | 0 | 0 | 0 | 1 | 1
2020-10-08 | 0 | 0 | 0 | 0 | 0 | 1 | 0 | 0 | 0 | 0 | 1 | 1
2020-10-09 | 0 | 0 | 0 | 0 | 0 | 0 | 1 | 0 | 0 | 0 | 1 | 0
2020-10-10 | 0 | 0 | 0 | 0 | 0 | 0 | 0 | 1 | 0 | 1 | 0 | 0
2020-10-11 | 0 | 0 | 0 | 0 | 0 | 0 | 0 | 0 | 1 | 1 | 0 | 0
2020-10-12 | 0 | 0 | 1 | 0 | 0 | 0 | 0 | 0 | 0 | 0 | 1 | 0
2020-10-13 | 0 | 0 | 0 | 1 | 0 | 0 | 0 | 0 | 0 | 0 | 1 | 1
2020-10-14 | 0 | 0 | 0 | 0 | 1 | 0 | 0 | 0 | 0 | 0 | 1 | 1
2020-10-15 | 0 | 0 | 0 | 0 | 0 | 1 | 0 | 0 | 0 | 0 | 1 | 1
2020-10-16 | 0 | 0 | 0 | 0 | 0 | 0 | 1 | 0 | 0 | 0 | 1 | 0
2020-10-17 | 0 | 0 | 0 | 0 | 0 | 0 | 0 | 1 | 0 | 1 | 0 | 0
2020-10-18 | 0 | 0 | 0 | 0 | 0 | 0 | 0 | 0 | 1 | 1 | 0 | 0
2020-10-19 | 0 | 0 | 1 | 0 | 0 | 0 | 0 | 0 | 0 | 0 | 1 | 0
2020-10-20 | 0 | 0 | 0 | 1 | 0 | 0 | 0 | 0 | 0 | 0 | 1 | 1
2020-10-21 | 0 | 0 | 0 | 0 | 1 | 0 | 0 | 0 | 0 | 0 | 1 | 1
2020-10-22 | 0 | 0 | 0 | 0 | 0 | 1 | 0 | 0 | 0 | 0 | 1 | 1
2020-10-23 | 0 | 0 | 0 | 0 | 0 | 0 | 1 | 0 | 0 | 0 | 1 | 0
2020-10-24 | 0 | 0 | 0 | 0 | 0 | 0 | 0 | 1 | 0 | 1 | 0 | 0
2020-10-25 | 0 | 0 | 0 | 0 | 0 | 0 | 0 | 0 | 1 | 1 | 0 | 0
2020-10-26 | 0 | 0 | 1 | 0 | 0 | 0 | 0 | 0 | 0 | 0 | 1 | 0
2020-10-27 | 0 | 0 | 0 | 1 | 0 | 0 | 0 | 0 | 0 | 0 | 1 | 1
2020-10-28 | 0 | 0 | 0 | 0 | 1 | 0 | 0 | 0 | 0 | 0 | 1 | 1
2020-10-29 | 0 | 0 | 0 | 0 | 0 | 1 | 0 | 0 | 0 | 0 | 1 | 1
2020-10-30 | 0 | 0 | 0 | 0 | 0 | 0 | 1 | 0 | 0 | 0 | 1 | 0
2020-10-31 | 0 | 0 | 0 | 0 | 0 | 0 | 0 | 1 | 0 | 1 | 0 | 0
2020-11-01 | 0 | 0 | 0 | 0 | 0 | 0 | 0 | 0 | 1 | 1 | 0 | 0
2020-11-02 | 0 | 0 | 1 | 0 | 0 | 0 | 0 | 0 | 0 | 0 | 1 | 0
2020-11-03 | 0 | 0 | 0 | 1 | 0 | 0 | 0 | 0 | 0 | 0 | 1 | 1
2020-11-04 | 0 | 0 | 0 | 0 | 1 | 0 | 0 | 0 | 0 | 0 | 1 | 1
2020-11-05 | 0 | 0 | 0 | 0 | 0 | 1 | 0 | 0 | 0 | 0 | 1 | 1
2020-11-06 | 0 | 0 | 0 | 0 | 0 | 0 | 1 | 0 | 0 | 0 | 1 | 0
2020-11-07 | 0 | 0 | 0 | 0 | 0 | 0 | 0 | 1 | 0 | 1 | 0 | 0
2020-11-08 | 0 | 0 | 0 | 0 | 0 | 0 | 0 | 0 | 1 | 1 | 0 | 0
2020-11-09 | 0 | 0 | 1 | 0 | 0 | 0 | 0 | 0 | 0 | 0 | 1 | 0
2020-11-10 | 0 | 0 | 0 | 1 | 0 | 0 | 0 | 0 | 0 | 0 | 1 | 1
2020-11-11 | 0 | 0 | 0 | 0 | 1 | 0 | 0 | 0 | 0 | 0 | 1 | 1
2020-11-12 | 0 | 0 | 0 | 0 | 0 | 1 | 0 | 0 | 0 | 0 | 1 | 1
2020-11-13 | 0 | 0 | 0 | 0 | 0 | 0 | 1 | 0 | 0 | 0 | 1 | 0
2020-11-14 | 0 | 0 | 0 | 0 | 0 | 0 | 0 | 1 | 0 | 1 | 0 | 0
2020-11-15 | 0 | 0 | 0 | 0 | 0 | 0 | 0 | 0 | 1 | 1 | 0 | 0
2020-11-16 | 0 | 0 | 1 | 0 | 0 | 0 | 0 | 0 | 0 | 0 | 1 | 0
2020-11-17 | 0 | 0 | 0 | 1 | 0 | 0 | 0 | 0 | 0 | 0 | 1 | 1
2020-11-18 | 0 | 0 | 0 | 0 | 1 | 0 | 0 | 0 | 0 | 0 | 1 | 1
2020-11-19 | 0 | 0 | 0 | 0 | 0 | 1 | 0 | 0 | 0 | 0 | 1 | 1
2020-11-20 | 0 | 0 | 0 | 0 | 0 | 0 | 1 | 0 | 0 | 0 | 1 | 0
2020-11-21 | 0 | 0 | 0 | 0 | 0 | 0 | 0 | 1 | 0 | 1 | 0 | 0
2020-11-22 | 0 | 0 | 0 | 0 | 0 | 0 | 0 | 0 | 1 | 1 | 0 | 0
2020-11-23 | 0 | 0 | 1 | 0 | 0 | 0 | 0 | 0 | 0 | 0 | 1 | 0
2020-11-24 | 0 | 0 | 0 | 1 | 0 | 0 | 0 | 0 | 0 | 0 | 1 | 1
2020-11-25 | 0 | 0 | 0 | 0 | 1 | 0 | 0 | 0 | 0 | 0 | 1 | 1
2020-11-26 | 0 | 0 | 0 | 0 | 0 | 1 | 0 | 0 | 0 | 1 | 0 | 1
2020-11-27 | 0 | 0 | 0 | 0 | 0 | 0 | 1 | 0 | 0 | 1 | 0 | 0
2020-11-28 | 0 | 0 | 0 | 0 | 0 | 0 | 0 | 1 | 0 | 1 | 0 | 0
2020-11-29 | 0 | 0 | 0 | 0 | 0 | 0 | 0 | 0 | 1 | 1 | 0 | 0
2020-11-30 | 0 | 0 | 1 | 0 | 0 | 0 | 0 | 0 | 0 | 0 | 1 | 0
2020-12-01 | 1 | 0 | 0 | 1 | 0 | 0 | 0 | 0 | 0 | 0 | 1 | 1
2020-12-02 | 1 | 0 | 0 | 0 | 1 | 0 | 0 | 0 | 0 | 0 | 1 | 1
2020-12-03 | 1 | 0 | 0 | 0 | 0 | 1 | 0 | 0 | 0 | 0 | 1 | 1
2020-12-04 | 1 | 0 | 0 | 0 | 0 | 0 | 1 | 0 | 0 | 0 | 1 | 0
2020-12-05 | 1 | 0 | 0 | 0 | 0 | 0 | 0 | 1 | 0 | 1 | 0 | 0
2020-12-06 | 1 | 0 | 0 | 0 | 0 | 0 | 0 | 0 | 1 | 1 | 0 | 0
2020-12-07 | 1 | 0 | 1 | 0 | 0 | 0 | 0 | 0 | 0 | 0 | 1 | 0
2020-12-08 | 1 | 0 | 0 | 1 | 0 | 0 | 0 | 0 | 0 | 0 | 1 | 1
2020-12-09 | 1 | 0 | 0 | 0 | 1 | 0 | 0 | 0 | 0 | 0 | 1 | 1
2020-12-10 | 1 | 0 | 0 | 0 | 0 | 1 | 0 | 0 | 0 | 0 | 1 | 1
2020-12-11 | 1 | 0 | 0 | 0 | 0 | 0 | 1 | 0 | 0 | 0 | 1 | 0
2020-12-12 | 1 | 0 | 0 | 0 | 0 | 0 | 0 | 1 | 0 | 1 | 0 | 0
2020-12-13 | 1 | 0 | 0 | 0 | 0 | 0 | 0 | 0 | 1 | 1 | 0 | 0
2020-12-14 | 1 | 0 | 1 | 0 | 0 | 0 | 0 | 0 | 0 | 0 | 1 | 0
2020-12-15 | 1 | 0 | 0 | 1 | 0 | 0 | 0 | 0 | 0 | 0 | 1 | 1
2020-12-16 | 1 | 0 | 0 | 0 | 1 | 0 | 0 | 0 | 0 | 0 | 1 | 1
2020-12-17 | 1 | 0 | 0 | 0 | 0 | 1 | 0 | 0 | 0 | 0 | 1 | 1
2020-12-18 | 1 | 0 | 0 | 0 | 0 | 0 | 1 | 0 | 0 | 0 | 1 | 0
2020-12-19 | 1 | 0 | 0 | 0 | 0 | 0 | 0 | 1 | 0 | 1 | 0 | 0
2020-12-20 | 1 | 0 | 0 | 0 | 0 | 0 | 0 | 0 | 1 | 1 | 0 | 0
2020-12-21 | 1 | 0 | 1 | 0 | 0 | 0 | 0 | 0 | 0 | 0 | 1 | 0
2020-12-22 | 1 | 0 | 0 | 1 | 0 | 0 | 0 | 0 | 0 | 0 | 1 | 1
2020-12-23 | 1 | 0 | 0 | 0 | 1 | 0 | 0 | 0 | 0 | 0 | 1 | 1
2020-12-24 | 1 | 0 | 0 | 0 | 0 | 1 | 0 | 0 | 0 | 0 | 1 | 1
2020-12-25 | 1 | 0 | 0 | 0 | 0 | 0 | 1 | 0 | 0 | 1 | 0 | 0
2020-12-26 | 1 | 0 | 0 | 0 | 0 | 0 | 0 | 1 | 0 | 1 | 0 | 0
2020-12-27 | 1 | 0 | 0 | 0 | 0 | 0 | 0 | 0 | 1 | 1 | 0 | 0
2020-12-28 | 1 | 0 | 1 | 0 | 0 | 0 | 0 | 0 | 0 | 0 | 1 | 0
2020-12-29 | 1 | 0 | 0 | 1 | 0 | 0 | 0 | 0 | 0 | 0 | 1 | 1
2020-12-30 | 1 | 0 | 0 | 0 | 1 | 0 | 0 | 0 | 0 | 0 | 1 | 1
2020-12-31 | 1 | 0 | 0 | 0 | 0 | 1 | 0 | 0 | 0 | 0 | 1 | 1

## Holidays
This sheet contains variables that define the timing of holidays.
All variables are binary variables that have a value of 1 (one) when the variable is active and a value of 0 (zero) when it is inactive.
Date | MajorHoliday | NewYearsHoliday | MemorialDay | July4thHol | LaborDay | Thanksgiving | FridayAfterThanks | ChristmasHoliday | XMASWkB4 | XMASAft
2000-01-01 | 0 | 0 | 0 | 0 | 0 | 0 | 0 | 0 | 0 | 0
2000-01-02 | 0 | 0 | 0 | 0 | 0 | 0 | 0 | 0 | 0 | 0
2000-01-03 | 0 | 0 | 0 | 0 | 0 | 0 | 0 | 0 | 0 | 0
2000-01-04 | 0 | 0 | 0 | 0 | 0 | 0 | 0 | 0 | 0 | 0
2000-01-05 | 0 | 0 | 0 | 0 | 0 | 0 | 0 | 0 | 0 | 0
2000-01-06 | 0 | 0 | 0 | 0 | 0 | 0 | 0 | 0 | 0 | 0
2000-01-07 | 0 | 0 | 0 | 0 | 0 | 0 | 0 | 0 | 0 | 0
2000-01-08 | 0 | 0 | 0 | 0 | 0 | 0 | 0 | 0 | 0 | 0
2000-01-09 | 0 | 0 | 0 | 0 | 0 | 0 | 0 | 0 | 0 | 0
2000-01-10 | 0 | 0 | 0 | 0 | 0 | 0 | 0 | 0 | 0 | 0
2000-01-11 | 0 | 0 | 0 | 0 | 0 | 0 | 0 | 0 | 0 | 0
2000-01-12 | 0 | 0 | 0 | 0 | 0 | 0 | 0 | 0 | 0 | 0
2000-01-13 | 0 | 0 | 0 | 0 | 0 | 0 | 0 | 0 | 0 | 0
2000-01-14 | 0 | 0 | 0 | 0 | 0 | 0 | 0 | 0 | 0 | 0
2000-01-15 | 0 | 0 | 0 | 0 | 0 | 0 | 0 | 0 | 0 | 0
2000-01-16 | 0 | 0 | 0 | 0 | 0 | 0 | 0 | 0 | 0 | 0
2000-01-17 | 0 | 0 | 0 | 0 | 0 | 0 | 0 | 0 | 0 | 0
2000-01-18 | 0 | 0 | 0 | 0 | 0 | 0 | 0 | 0 | 0 | 0
2000-01-19 | 0 | 0 | 0 | 0 | 0 | 0 | 0 | 0 | 0 | 0
2000-01-20 | 0 | 0 | 0 | 0 | 0 | 0 | 0 | 0 | 0 | 0
2000-01-21 | 0 | 0 | 0 | 0 | 0 | 0 | 0 | 0 | 0 | 0
2000-01-22 | 0 | 0 | 0 | 0 | 0 | 0 | 0 | 0 | 0 | 0
2000-01-23 | 0 | 0 | 0 | 0 | 0 | 0 | 0 | 0 | 0 | 0
2000-01-24 | 0 | 0 | 0 | 0 | 0 | 0 | 0 | 0 | 0 | 0
2000-01-25 | 0 | 0 | 0 | 0 | 0 | 0 | 0 | 0 | 0 | 0
2000-01-26 | 0 | 0 | 0 | 0 | 0 | 0 | 0 | 0 | 0 | 0
2000-01-27 | 0 | 0 | 0 | 0 | 0 | 0 | 0 | 0 | 0 | 0
2000-01-28 | 0 | 0 | 0 | 0 | 0 | 0 | 0 | 0 | 0 | 0
2000-01-29 | 0 | 0 | 0 | 0 | 0 | 0 | 0 | 0 | 0 | 0
2000-01-30 | 0 | 0 | 0 | 0 | 0 | 0 | 0 | 0 | 0 | 0
2000-01-31 | 0 | 0 | 0 | 0 | 0 | 0 | 0 | 0 | 0 | 0
2000-02-01 | 0 | 0 | 0 | 0 | 0 | 0 | 0 | 0 | 0 | 0
2000-02-02 | 0 | 0 | 0 | 0 | 0 | 0 | 0 | 0 | 0 | 0
2000-02-03 | 0 | 0 | 0 | 0 | 0 | 0 | 0 | 0 | 0 | 0
2000-02-04 | 0 | 0 | 0 | 0 | 0 | 0 | 0 | 0 | 0 | 0
2000-02-05 | 0 | 0 | 0 | 0 | 0 | 0 | 0 | 0 | 0 | 0
2000-02-06 | 0 | 0 | 0 | 0 | 0 | 0 | 0 | 0 | 0 | 0
2000-02-07 | 0 | 0 | 0 | 0 | 0 | 0 | 0 | 0 | 0 | 0
2000-02-08 | 0 | 0 | 0 | 0 | 0 | 0 | 0 | 0 | 0 | 0
2000-02-09 | 0 | 0 | 0 | 0 | 0 | 0 | 0 | 0 | 0 | 0
2000-02-10 | 0 | 0 | 0 | 0 | 0 | 0 | 0 | 0 | 0 | 0
2000-02-11 | 0 | 0 | 0 | 0 | 0 | 0 | 0 | 0 | 0 | 0
2000-02-12 | 0 | 0 | 0 | 0 | 0 | 0 | 0 | 0 | 0 | 0
2000-02-13 | 0 | 0 | 0 | 0 | 0 | 0 | 0 | 0 | 0 | 0
2000-02-14 | 0 | 0 | 0 | 0 | 0 | 0 | 0 | 0 | 0 | 0
2000-02-15 | 0 | 0 | 0 | 0 | 0 | 0 | 0 | 0 | 0 | 0
2000-02-16 | 0 | 0 | 0 | 0 | 0 | 0 | 0 | 0 | 0 | 0
2000-02-17 | 0 | 0 | 0 | 0 | 0 | 0 | 0 | 0 | 0 | 0
2000-02-18 | 0 | 0 | 0 | 0 | 0 | 0 | 0 | 0 | 0 | 0
2000-02-19 | 0 | 0 | 0 | 0 | 0 | 0 | 0 | 0 | 0 | 0
2000-02-20 | 0 | 0 | 0 | 0 | 0 | 0 | 0 | 0 | 0 | 0
2000-02-21 | 0 | 0 | 0 | 0 | 0 | 0 | 0 | 0 | 0 | 0
2000-02-22 | 0 | 0 | 0 | 0 | 0 | 0 | 0 | 0 | 0 | 0
2000-02-23 | 0 | 0 | 0 | 0 | 0 | 0 | 0 | 0 | 0 | 0
2000-02-24 | 0 | 0 | 0 | 0 | 0 | 0 | 0 | 0 | 0 | 0
2000-02-25 | 0 | 0 | 0 | 0 | 0 | 0 | 0 | 0 | 0 | 0
2000-02-26 | 0 | 0 | 0 | 0 | 0 | 0 | 0 | 0 | 0 | 0
2000-02-27 | 0 | 0 | 0 | 0 | 0 | 0 | 0 | 0 | 0 | 0
2000-02-28 | 0 | 0 | 0 | 0 | 0 | 0 | 0 | 0 | 0 | 0
2000-02-29 | 0 | 0 | 0 | 0 | 0 | 0 | 0 | 0 | 0 | 0
2000-03-01 | 0 | 0 | 0 | 0 | 0 | 0 | 0 | 0 | 0 | 0
2000-03-02 | 0 | 0 | 0 | 0 | 0 | 0 | 0 | 0 | 0 | 0
2000-03-03 | 0 | 0 | 0 | 0 | 0 | 0 | 0 | 0 | 0 | 0
2000-03-04 | 0 | 0 | 0 | 0 | 0 | 0 | 0 | 0 | 0 | 0
2000-03-05 | 0 | 0 | 0 | 0 | 0 | 0 | 0 | 0 | 0 | 0
2000-03-06 | 0 | 0 | 0 | 0 | 0 | 0 | 0 | 0 | 0 | 0
2000-03-07 | 0 | 0 | 0 | 0 | 0 | 0 | 0 | 0 | 0 | 0
2000-03-08 | 0 | 0 | 0 | 0 | 0 | 0 | 0 | 0 | 0 | 0
2000-03-09 | 0 | 0 | 0 | 0 | 0 | 0 | 0 | 0 | 0 | 0
2000-03-10 | 0 | 0 | 0 | 0 | 0 | 0 | 0 | 0 | 0 | 0
2000-03-11 | 0 | 0 | 0 | 0 | 0 | 0 | 0 | 0 | 0 | 0
2000-03-12 | 0 | 0 | 0 | 0 | 0 | 0 | 0 | 0 | 0 | 0
2000-03-13 | 0 | 0 | 0 | 0 | 0 | 0 | 0 | 0 | 0 | 0
2000-03-14 | 0 | 0 | 0 | 0 | 0 | 0 | 0 | 0 | 0 | 0
2000-03-15 | 0 | 0 | 0 | 0 | 0 | 0 | 0 | 0 | 0 | 0
2000-03-16 | 0 | 0 | 0 | 0 | 0 | 0 | 0 | 0 | 0 | 0
2000-03-17 | 0 | 0 | 0 | 0 | 0 | 0 | 0 | 0 | 0 | 0
2000-03-18 | 0 | 0 | 0 | 0 | 0 | 0 | 0 | 0 | 0 | 0
2000-03-19 | 0 | 0 | 0 | 0 | 0 | 0 | 0 | 0 | 0 | 0
2000-03-20 | 0 | 0 | 0 | 0 | 0 | 0 | 0 | 0 | 0 | 0
2000-03-21 | 0 | 0 | 0 | 0 | 0 | 0 | 0 | 0 | 0 | 0
2000-03-22 | 0 | 0 | 0 | 0 | 0 | 0 | 0 | 0 | 0 | 0
2000-03-23 | 0 | 0 | 0 | 0 | 0 | 0 | 0 | 0 | 0 | 0
2000-03-24 | 0 | 0 | 0 | 0 | 0 | 0 | 0 | 0 | 0 | 0
2000-03-25 | 0 | 0 | 0 | 0 | 0 | 0 | 0 | 0 | 0 | 0
2000-03-26 | 0 | 0 | 0 | 0 | 0 | 0 | 0 | 0 | 0 | 0
2000-03-27 | 0 | 0 | 0 | 0 | 0 | 0 | 0 | 0 | 0 | 0
2000-03-28 | 0 | 0 | 0 | 0 | 0 | 0 | 0 | 0 | 0 | 0
2000-03-29 | 0 | 0 | 0 | 0 | 0 | 0 | 0 | 0 | 0 | 0
2000-03-30 | 0 | 0 | 0 | 0 | 0 | 0 | 0 | 0 | 0 | 0
2000-03-31 | 0 | 0 | 0 | 0 | 0 | 0 | 0 | 0 | 0 | 0
2000-04-01 | 0 | 0 | 0 | 0 | 0 | 0 | 0 | 0 | 0 | 0
2000-04-02 | 0 | 0 | 0 | 0 | 0 | 0 | 0 | 0 | 0 | 0
2000-04-03 | 0 | 0 | 0 | 0 | 0 | 0 | 0 | 0 | 0 | 0
2000-04-04 | 0 | 0 | 0 | 0 | 0 | 0 | 0 | 0 | 0 | 0
2000-04-05 | 0 | 0 | 0 | 0 | 0 | 0 | 0 | 0 | 0 | 0
2000-04-06 | 0 | 0 | 0 | 0 | 0 | 0 | 0 | 0 | 0 | 0
2000-04-07 | 0 | 0 | 0 | 0 | 0 | 0 | 0 | 0 | 0 | 0
2000-04-08 | 0 | 0 | 0 | 0 | 0 | 0 | 0 | 0 | 0 | 0
2000-04-09 | 0 | 0 | 0 | 0 | 0 | 0 | 0 | 0 | 0 | 0
2000-04-10 | 0 | 0 | 0 | 0 | 0 | 0 | 0 | 0 | 0 | 0
2000-04-11 | 0 | 0 | 0 | 0 | 0 | 0 | 0 | 0 | 0 | 0
2000-04-12 | 0 | 0 | 0 | 0 | 0 | 0 | 0 | 0 | 0 | 0
2000-04-13 | 0 | 0 | 0 | 0 | 0 | 0 | 0 | 0 | 0 | 0
2000-04-14 | 0 | 0 | 0 | 0 | 0 | 0 | 0 | 0 | 0 | 0
2000-04-15 | 0 | 0 | 0 | 0 | 0 | 0 | 0 | 0 | 0 | 0
2000-04-16 | 0 | 0 | 0 | 0 | 0 | 0 | 0 | 0 | 0 | 0
2000-04-17 | 0 | 0 | 0 | 0 | 0 | 0 | 0 | 0 | 0 | 0
2000-04-18 | 0 | 0 | 0 | 0 | 0 | 0 | 0 | 0 | 0 | 0
2000-04-19 | 0 | 0 | 0 | 0 | 0 | 0 | 0 | 0 | 0 | 0
2000-04-20 | 0 | 0 | 0 | 0 | 0 | 0 | 0 | 0 | 0 | 0
2000-04-21 | 0 | 0 | 0 | 0 | 0 | 0 | 0 | 0 | 0 | 0
2000-04-22 | 0 | 0 | 0 | 0 | 0 | 0 | 0 | 0 | 0 | 0
2000-04-23 | 0 | 0 | 0 | 0 | 0 | 0 | 0 | 0 | 0 | 0
2000-04-24 | 0 | 0 | 0 | 0 | 0 | 0 | 0 | 0 | 0 | 0
2000-04-25 | 0 | 0 | 0 | 0 | 0 | 0 | 0 | 0 | 0 | 0
2000-04-26 | 0 | 0 | 0 | 0 | 0 | 0 | 0 | 0 | 0 | 0
2000-04-27 | 0 | 0 | 0 | 0 | 0 | 0 | 0 | 0 | 0 | 0
2000-04-28 | 0 | 0 | 0 | 0 | 0 | 0 | 0 | 0 | 0 | 0
2000-04-29 | 0 | 0 | 0 | 0 | 0 | 0 | 0 | 0 | 0 | 0
2000-04-30 | 0 | 0 | 0 | 0 | 0 | 0 | 0 | 0 | 0 | 0
2000-05-01 | 0 | 0 | 0 | 0 | 0 | 0 | 0 | 0 | 0 | 0
2000-05-02 | 0 | 0 | 0 | 0 | 0 | 0 | 0 | 0 | 0 | 0
2000-05-03 | 0 | 0 | 0 | 0 | 0 | 0 | 0 | 0 | 0 | 0
2000-05-04 | 0 | 0 | 0 | 0 | 0 | 0 | 0 | 0 | 0 | 0
2000-05-05 | 0 | 0 | 0 | 0 | 0 | 0 | 0 | 0 | 0 | 0
2000-05-06 | 0 | 0 | 0 | 0 | 0 | 0 | 0 | 0 | 0 | 0
2000-05-07 | 0 | 0 | 0 | 0 | 0 | 0 | 0 | 0 | 0 | 0
2000-05-08 | 0 | 0 | 0 | 0 | 0 | 0 | 0 | 0 | 0 | 0
2000-05-09 | 0 | 0 | 0 | 0 | 0 | 0 | 0 | 0 | 0 | 0
2000-05-10 | 0 | 0 | 0 | 0 | 0 | 0 | 0 | 0 | 0 | 0
2000-05-11 | 0 | 0 | 0 | 0 | 0 | 0 | 0 | 0 | 0 | 0
2000-05-12 | 0 | 0 | 0 | 0 | 0 | 0 | 0 | 0 | 0 | 0
2000-05-13 | 0 | 0 | 0 | 0 | 0 | 0 | 0 | 0 | 0 | 0
2000-05-14 | 0 | 0 | 0 | 0 | 0 | 0 | 0 | 0 | 0 | 0
2000-05-15 | 0 | 0 | 0 | 0 | 0 | 0 | 0 | 0 | 0 | 0
2000-05-16 | 0 | 0 | 0 | 0 | 0 | 0 | 0 | 0 | 0 | 0
2000-05-17 | 0 | 0 | 0 | 0 | 0 | 0 | 0 | 0 | 0 | 0
2000-05-18 | 0 | 0 | 0 | 0 | 0 | 0 | 0 | 0 | 0 | 0
2000-05-19 | 0 | 0 | 0 | 0 | 0 | 0 | 0 | 0 | 0 | 0
2000-05-20 | 0 | 0 | 0 | 0 | 0 | 0 | 0 | 0 | 0 | 0
2000-05-21 | 0 | 0 | 0 | 0 | 0 | 0 | 0 | 0 | 0 | 0
2000-05-22 | 0 | 0 | 0 | 0 | 0 | 0 | 0 | 0 | 0 | 0
2000-05-23 | 0 | 0 | 0 | 0 | 0 | 0 | 0 | 0 | 0 | 0
2000-05-24 | 0 | 0 | 0 | 0 | 0 | 0 | 0 | 0 | 0 | 0
2000-05-25 | 0 | 0 | 0 | 0 | 0 | 0 | 0 | 0 | 0 | 0
2000-05-26 | 0 | 0 | 0 | 0 | 0 | 0 | 0 | 0 | 0 | 0
2000-05-27 | 0 | 0 | 0 | 0 | 0 | 0 | 0 | 0 | 0 | 0
2000-05-28 | 0 | 0 | 0 | 0 | 0 | 0 | 0 | 0 | 0 | 0
2000-05-29 | 1 | 0 | 1 | 0 | 0 | 0 | 0 | 0 | 0 | 0
2000-05-30 | 0 | 0 | 0 | 0 | 0 | 0 | 0 | 0 | 0 | 0
2000-05-31 | 0 | 0 | 0 | 0 | 0 | 0 | 0 | 0 | 0 | 0
2000-06-01 | 0 | 0 | 0 | 0 | 0 | 0 | 0 | 0 | 0 | 0
2000-06-02 | 0 | 0 | 0 | 0 | 0 | 0 | 0 | 0 | 0 | 0
2000-06-03 | 0 | 0 | 0 | 0 | 0 | 0 | 0 | 0 | 0 | 0
2000-06-04 | 0 | 0 | 0 | 0 | 0 | 0 | 0 | 0 | 0 | 0
2000-06-05 | 0 | 0 | 0 | 0 | 0 | 0 | 0 | 0 | 0 | 0
2000-06-06 | 0 | 0 | 0 | 0 | 0 | 0 | 0 | 0 | 0 | 0
2000-06-07 | 0 | 0 | 0 | 0 | 0 | 0 | 0 | 0 | 0 | 0
2000-06-08 | 0 | 0 | 0 | 0 | 0 | 0 | 0 | 0 | 0 | 0
2000-06-09 | 0 | 0 | 0 | 0 | 0 | 0 | 0 | 0 | 0 | 0
2000-06-10 | 0 | 0 | 0 | 0 | 0 | 0 | 0 | 0 | 0 | 0
2000-06-11 | 0 | 0 | 0 | 0 | 0 | 0 | 0 | 0 | 0 | 0
2000-06-12 | 0 | 0 | 0 | 0 | 0 | 0 | 0 | 0 | 0 | 0
2000-06-13 | 0 | 0 | 0 | 0 | 0 | 0 | 0 | 0 | 0 | 0
2000-06-14 | 0 | 0 | 0 | 0 | 0 | 0 | 0 | 0 | 0 | 0
2000-06-15 | 0 | 0 | 0 | 0 | 0 | 0 | 0 | 0 | 0 | 0
2000-06-16 | 0 | 0 | 0 | 0 | 0 | 0 | 0 | 0 | 0 | 0
2000-06-17 | 0 | 0 | 0 | 0 | 0 | 0 | 0 | 0 | 0 | 0
2000-06-18 | 0 | 0 | 0 | 0 | 0 | 0 | 0 | 0 | 0 | 0
2000-06-19 | 0 | 0 | 0 | 0 | 0 | 0 | 0 | 0 | 0 | 0
2000-06-20 | 0 | 0 | 0 | 0 | 0 | 0 | 0 | 0 | 0 | 0
2000-06-21 | 0 | 0 | 0 | 0 | 0 | 0 | 0 | 0 | 0 | 0
2000-06-22 | 0 | 0 | 0 | 0 | 0 | 0 | 0 | 0 | 0 | 0
2000-06-23 | 0 | 0 | 0 | 0 | 0 | 0 | 0 | 0 | 0 | 0
2000-06-24 | 0 | 0 | 0 | 0 | 0 | 0 | 0 | 0 | 0 | 0
2000-06-25 | 0 | 0 | 0 | 0 | 0 | 0 | 0 | 0 | 0 | 0
2000-06-26 | 0 | 0 | 0 | 0 | 0 | 0 | 0 | 0 | 0 | 0
2000-06-27 | 0 | 0 | 0 | 0 | 0 | 0 | 0 | 0 | 0 | 0
2000-06-28 | 0 | 0 | 0 | 0 | 0 | 0 | 0 | 0 | 0 | 0
2000-06-29 | 0 | 0 | 0 | 0 | 0 | 0 | 0 | 0 | 0 | 0
2000-06-30 | 0 | 0 | 0 | 0 | 0 | 0 | 0 | 0 | 0 | 0
2000-07-01 | 0 | 0 | 0 | 0 | 0 | 0 | 0 | 0 | 0 | 0
2000-07-02 | 0 | 0 | 0 | 0 | 0 | 0 | 0 | 0 | 0 | 0
2000-07-03 | 0 | 0 | 0 | 0 | 0 | 0 | 0 | 0 | 0 | 0
2000-07-04 | 1 | 0 | 0 | 1 | 0 | 0 | 0 | 0 | 0 | 0
2000-07-05 | 0 | 0 | 0 | 0 | 0 | 0 | 0 | 0 | 0 | 0
2000-07-06 | 0 | 0 | 0 | 0 | 0 | 0 | 0 | 0 | 0 | 0
2000-07-07 | 0 | 0 | 0 | 0 | 0 | 0 | 0 | 0 | 0 | 0
2000-07-08 | 0 | 0 | 0 | 0 | 0 | 0 | 0 | 0 | 0 | 0
2000-07-09 | 0 | 0 | 0 | 0 | 0 | 0 | 0 | 0 | 0 | 0
2000-07-10 | 0 | 0 | 0 | 0 | 0 | 0 | 0 | 0 | 0 | 0
2000-07-11 | 0 | 0 | 0 | 0 | 0 | 0 | 0 | 0 | 0 | 0
2000-07-12 | 0 | 0 | 0 | 0 | 0 | 0 | 0 | 0 | 0 | 0
2000-07-13 | 0 | 0 | 0 | 0 | 0 | 0 | 0 | 0 | 0 | 0
2000-07-14 | 0 | 0 | 0 | 0 | 0 | 0 | 0 | 0 | 0 | 0
2000-07-15 | 0 | 0 | 0 | 0 | 0 | 0 | 0 | 0 | 0 | 0
2000-07-16 | 0 | 0 | 0 | 0 | 0 | 0 | 0 | 0 | 0 | 0
2000-07-17 | 0 | 0 | 0 | 0 | 0 | 0 | 0 | 0 | 0 | 0
2000-07-18 | 0 | 0 | 0 | 0 | 0 | 0 | 0 | 0 | 0 | 0
2000-07-19 | 0 | 0 | 0 | 0 | 0 | 0 | 0 | 0 | 0 | 0
2000-07-20 | 0 | 0 | 0 | 0 | 0 | 0 | 0 | 0 | 0 | 0
2000-07-21 | 0 | 0 | 0 | 0 | 0 | 0 | 0 | 0 | 0 | 0
2000-07-22 | 0 | 0 | 0 | 0 | 0 | 0 | 0 | 0 | 0 | 0
2000-07-23 | 0 | 0 | 0 | 0 | 0 | 0 | 0 | 0 | 0 | 0
2000-07-24 | 0 | 0 | 0 | 0 | 0 | 0 | 0 | 0 | 0 | 0
2000-07-25 | 0 | 0 | 0 | 0 | 0 | 0 | 0 | 0 | 0 | 0
2000-07-26 | 0 | 0 | 0 | 0 | 0 | 0 | 0 | 0 | 0 | 0
2000-07-27 | 0 | 0 | 0 | 0 | 0 | 0 | 0 | 0 | 0 | 0
2000-07-28 | 0 | 0 | 0 | 0 | 0 | 0 | 0 | 0 | 0 | 0
2000-07-29 | 0 | 0 | 0 | 0 | 0 | 0 | 0 | 0 | 0 | 0
2000-07-30 | 0 | 0 | 0 | 0 | 0 | 0 | 0 | 0 | 0 | 0
2000-07-31 | 0 | 0 | 0 | 0 | 0 | 0 | 0 | 0 | 0 | 0
2000-08-01 | 0 | 0 | 0 | 0 | 0 | 0 | 0 | 0 | 0 | 0
2000-08-02 | 0 | 0 | 0 | 0 | 0 | 0 | 0 | 0 | 0 | 0
2000-08-03 | 0 | 0 | 0 | 0 | 0 | 0 | 0 | 0 | 0 | 0
2000-08-04 | 0 | 0 | 0 | 0 | 0 | 0 | 0 | 0 | 0 | 0
2000-08-05 | 0 | 0 | 0 | 0 | 0 | 0 | 0 | 0 | 0 | 0
2000-08-06 | 0 | 0 | 0 | 0 | 0 | 0 | 0 | 0 | 0 | 0
2000-08-07 | 0 | 0 | 0 | 0 | 0 | 0 | 0 | 0 | 0 | 0
2000-08-08 | 0 | 0 | 0 | 0 | 0 | 0 | 0 | 0 | 0 | 0
2000-08-09 | 0 | 0 | 0 | 0 | 0 | 0 | 0 | 0 | 0 | 0
2000-08-10 | 0 | 0 | 0 | 0 | 0 | 0 | 0 | 0 | 0 | 0
2000-08-11 | 0 | 0 | 0 | 0 | 0 | 0 | 0 | 0 | 0 | 0
2000-08-12 | 0 | 0 | 0 | 0 | 0 | 0 | 0 | 0 | 0 | 0
2000-08-13 | 0 | 0 | 0 | 0 | 0 | 0 | 0 | 0 | 0 | 0
2000-08-14 | 0 | 0 | 0 | 0 | 0 | 0 | 0 | 0 | 0 | 0
2000-08-15 | 0 | 0 | 0 | 0 | 0 | 0 | 0 | 0 | 0 | 0
2000-08-16 | 0 | 0 | 0 | 0 | 0 | 0 | 0 | 0 | 0 | 0
2000-08-17 | 0 | 0 | 0 | 0 | 0 | 0 | 0 | 0 | 0 | 0
2000-08-18 | 0 | 0 | 0 | 0 | 0 | 0 | 0 | 0 | 0 | 0
2000-08-19 | 0 | 0 | 0 | 0 | 0 | 0 | 0 | 0 | 0 | 0
2000-08-20 | 0 | 0 | 0 | 0 | 0 | 0 | 0 | 0 | 0 | 0
2000-08-21 | 0 | 0 | 0 | 0 | 0 | 0 | 0 | 0 | 0 | 0
2000-08-22 | 0 | 0 | 0 | 0 | 0 | 0 | 0 | 0 | 0 | 0
2000-08-23 | 0 | 0 | 0 | 0 | 0 | 0 | 0 | 0 | 0 | 0
2000-08-24 | 0 | 0 | 0 | 0 | 0 | 0 | 0 | 0 | 0 | 0
2000-08-25 | 0 | 0 | 0 | 0 | 0 | 0 | 0 | 0 | 0 | 0
2000-08-26 | 0 | 0 | 0 | 0 | 0 | 0 | 0 | 0 | 0 | 0
2000-08-27 | 0 | 0 | 0 | 0 | 0 | 0 | 0 | 0 | 0 | 0
2000-08-28 | 0 | 0 | 0 | 0 | 0 | 0 | 0 | 0 | 0 | 0
2000-08-29 | 0 | 0 | 0 | 0 | 0 | 0 | 0 | 0 | 0 | 0
2000-08-30 | 0 | 0 | 0 | 0 | 0 | 0 | 0 | 0 | 0 | 0
2000-08-31 | 0 | 0 | 0 | 0 | 0 | 0 | 0 | 0 | 0 | 0
2000-09-01 | 0 | 0 | 0 | 0 | 0 | 0 | 0 | 0 | 0 | 0
2000-09-02 | 0 | 0 | 0 | 0 | 0 | 0 | 0 | 0 | 0 | 0
2000-09-03 | 0 | 0 | 0 | 0 | 0 | 0 | 0 | 0 | 0 | 0
2000-09-04 | 1 | 0 | 0 | 0 | 1 | 0 | 0 | 0 | 0 | 0
2000-09-05 | 0 | 0 | 0 | 0 | 0 | 0 | 0 | 0 | 0 | 0
2000-09-06 | 0 | 0 | 0 | 0 | 0 | 0 | 0 | 0 | 0 | 0
2000-09-07 | 0 | 0 | 0 | 0 | 0 | 0 | 0 | 0 | 0 | 0
2000-09-08 | 0 | 0 | 0 | 0 | 0 | 0 | 0 | 0 | 0 | 0
2000-09-09 | 0 | 0 | 0 | 0 | 0 | 0 | 0 | 0 | 0 | 0
2000-09-10 | 0 | 0 | 0 | 0 | 0 | 0 | 0 | 0 | 0 | 0
2000-09-11 | 0 | 0 | 0 | 0 | 0 | 0 | 0 | 0 | 0 | 0
2000-09-12 | 0 | 0 | 0 | 0 | 0 | 0 | 0 | 0 | 0 | 0
2000-09-13 | 0 | 0 | 0 | 0 | 0 | 0 | 0 | 0 | 0 | 0
2000-09-14 | 0 | 0 | 0 | 0 | 0 | 0 | 0 | 0 | 0 | 0
2000-09-15 | 0 | 0 | 0 | 0 | 0 | 0 | 0 | 0 | 0 | 0
2000-09-16 | 0 | 0 | 0 | 0 | 0 | 0 | 0 | 0 | 0 | 0
2000-09-17 | 0 | 0 | 0 | 0 | 0 | 0 | 0 | 0 | 0 | 0
2000-09-18 | 0 | 0 | 0 | 0 | 0 | 0 | 0 | 0 | 0 | 0
2000-09-19 | 0 | 0 | 0 | 0 | 0 | 0 | 0 | 0 | 0 | 0
2000-09-20 | 0 | 0 | 0 | 0 | 0 | 0 | 0 | 0 | 0 | 0
2000-09-21 | 0 | 0 | 0 | 0 | 0 | 0 | 0 | 0 | 0 | 0
2000-09-22 | 0 | 0 | 0 | 0 | 0 | 0 | 0 | 0 | 0 | 0
2000-09-23 | 0 | 0 | 0 | 0 | 0 | 0 | 0 | 0 | 0 | 0
2000-09-24 | 0 | 0 | 0 | 0 | 0 | 0 | 0 | 0 | 0 | 0
2000-09-25 | 0 | 0 | 0 | 0 | 0 | 0 | 0 | 0 | 0 | 0
2000-09-26 | 0 | 0 | 0 | 0 | 0 | 0 | 0 | 0 | 0 | 0
2000-09-27 | 0 | 0 | 0 | 0 | 0 | 0 | 0 | 0 | 0 | 0
2000-09-28 | 0 | 0 | 0 | 0 | 0 | 0 | 0 | 0 | 0 | 0
2000-09-29 | 0 | 0 | 0 | 0 | 0 | 0 | 0 | 0 | 0 | 0
2000-09-30 | 0 | 0 | 0 | 0 | 0 | 0 | 0 | 0 | 0 | 0
2000-10-01 | 0 | 0 | 0 | 0 | 0 | 0 | 0 | 0 | 0 | 0
2000-10-02 | 0 | 0 | 0 | 0 | 0 | 0 | 0 | 0 | 0 | 0
2000-10-03 | 0 | 0 | 0 | 0 | 0 | 0 | 0 | 0 | 0 | 0
2000-10-04 | 0 | 0 | 0 | 0 | 0 | 0 | 0 | 0 | 0 | 0
2000-10-05 | 0 | 0 | 0 | 0 | 0 | 0 | 0 | 0 | 0 | 0
2000-10-06 | 0 | 0 | 0 | 0 | 0 | 0 | 0 | 0 | 0 | 0
2000-10-07 | 0 | 0 | 0 | 0 | 0 | 0 | 0 | 0 | 0 | 0
2000-10-08 | 0 | 0 | 0 | 0 | 0 | 0 | 0 | 0 | 0 | 0
2000-10-09 | 0 | 0 | 0 | 0 | 0 | 0 | 0 | 0 | 0 | 0
2000-10-10 | 0 | 0 | 0 | 0 | 0 | 0 | 0 | 0 | 0 | 0
2000-10-11 | 0 | 0 | 0 | 0 | 0 | 0 | 0 | 0 | 0 | 0
2000-10-12 | 0 | 0 | 0 | 0 | 0 | 0 | 0 | 0 | 0 | 0
2000-10-13 | 0 | 0 | 0 | 0 | 0 | 0 | 0 | 0 | 0 | 0
2000-10-14 | 0 | 0 | 0 | 0 | 0 | 0 | 0 | 0 | 0 | 0
2000-10-15 | 0 | 0 | 0 | 0 | 0 | 0 | 0 | 0 | 0 | 0
2000-10-16 | 0 | 0 | 0 | 0 | 0 | 0 | 0 | 0 | 0 | 0
2000-10-17 | 0 | 0 | 0 | 0 | 0 | 0 | 0 | 0 | 0 | 0
2000-10-18 | 0 | 0 | 0 | 0 | 0 | 0 | 0 | 0 | 0 | 0
2000-10-19 | 0 | 0 | 0 | 0 | 0 | 0 | 0 | 0 | 0 | 0
2000-10-20 | 0 | 0 | 0 | 0 | 0 | 0 | 0 | 0 | 0 | 0
2000-10-21 | 0 | 0 | 0 | 0 | 0 | 0 | 0 | 0 | 0 | 0
2000-10-22 | 0 | 0 | 0 | 0 | 0 | 0 | 0 | 0 | 0 | 0
2000-10-23 | 0 | 0 | 0 | 0 | 0 | 0 | 0 | 0 | 0 | 0
2000-10-24 | 0 | 0 | 0 | 0 | 0 | 0 | 0 | 0 | 0 | 0
2000-10-25 | 0 | 0 | 0 | 0 | 0 | 0 | 0 | 0 | 0 | 0
2000-10-26 | 0 | 0 | 0 | 0 | 0 | 0 | 0 | 0 | 0 | 0
2000-10-27 | 0 | 0 | 0 | 0 | 0 | 0 | 0 | 0 | 0 | 0
2000-10-28 | 0 | 0 | 0 | 0 | 0 | 0 | 0 | 0 | 0 | 0
2000-10-29 | 0 | 0 | 0 | 0 | 0 | 0 | 0 | 0 | 0 | 0
2000-10-30 | 0 | 0 | 0 | 0 | 0 | 0 | 0 | 0 | 0 | 0
2000-10-31 | 0 | 0 | 0 | 0 | 0 | 0 | 0 | 0 | 0 | 0
2000-11-01 | 0 | 0 | 0 | 0 | 0 | 0 | 0 | 0 | 0 | 0
2000-11-02 | 0 | 0 | 0 | 0 | 0 | 0 | 0 | 0 | 0 | 0
2000-11-03 | 0 | 0 | 0 | 0 | 0 | 0 | 0 | 0 | 0 | 0
2000-11-04 | 0 | 0 | 0 | 0 | 0 | 0 | 0 | 0 | 0 | 0
2000-11-05 | 0 | 0 | 0 | 0 | 0 | 0 | 0 | 0 | 0 | 0
2000-11-06 | 0 | 0 | 0 | 0 | 0 | 0 | 0 | 0 | 0 | 0
2000-11-07 | 0 | 0 | 0 | 0 | 0 | 0 | 0 | 0 | 0 | 0
2000-11-08 | 0 | 0 | 0 | 0 | 0 | 0 | 0 | 0 | 0 | 0
2000-11-09 | 0 | 0 | 0 | 0 | 0 | 0 | 0 | 0 | 0 | 0
2000-11-10 | 0 | 0 | 0 | 0 | 0 | 0 | 0 | 0 | 0 | 0
2000-11-11 | 0 | 0 | 0 | 0 | 0 | 0 | 0 | 0 | 0 | 0
2000-11-12 | 0 | 0 | 0 | 0 | 0 | 0 | 0 | 0 | 0 | 0
2000-11-13 | 0 | 0 | 0 | 0 | 0 | 0 | 0 | 0 | 0 | 0
2000-11-14 | 0 | 0 | 0 | 0 | 0 | 0 | 0 | 0 | 0 | 0
2000-11-15 | 0 | 0 | 0 | 0 | 0 | 0 | 0 | 0 | 0 | 0
2000-11-16 | 0 | 0 | 0 | 0 | 0 | 0 | 0 | 0 | 0 | 0
2000-11-17 | 0 | 0 | 0 | 0 | 0 | 0 | 0 | 0 | 0 | 0
2000-11-18 | 0 | 0 | 0 | 0 | 0 | 0 | 0 | 0 | 0 | 0
2000-11-19 | 0 | 0 | 0 | 0 | 0 | 0 | 0 | 0 | 0 | 0
2000-11-20 | 0 | 0 | 0 | 0 | 0 | 0 | 0 | 0 | 0 | 0
2000-11-21 | 0 | 0 | 0 | 0 | 0 | 0 | 0 | 0 | 0 | 0
2000-11-22 | 0 | 0 | 0 | 0 | 0 | 0 | 0 | 0 | 0 | 0
2000-11-23 | 1 | 0 | 0 | 0 | 0 | 1 | 0 | 0 | 0 | 0
2000-11-24 | 1 | 0 | 0 | 0 | 0 | 0 | 1 | 0 | 0 | 0
2000-11-25 | 0 | 0 | 0 | 0 | 0 | 0 | 0 | 0 | 0 | 0
2000-11-26 | 0 | 0 | 0 | 0 | 0 | 0 | 0 | 0 | 0 | 0
2000-11-27 | 0 | 0 | 0 | 0 | 0 | 0 | 0 | 0 | 0 | 0
2000-11-28 | 0 | 0 | 0 | 0 | 0 | 0 | 0 | 0 | 0 | 0
2000-11-29 | 0 | 0 | 0 | 0 | 0 | 0 | 0 | 0 | 0 | 0
2000-11-30 | 0 | 0 | 0 | 0 | 0 | 0 | 0 | 0 | 0 | 0
2000-12-01 | 0 | 0 | 0 | 0 | 0 | 0 | 0 | 0 | 0 | 0
2000-12-02 | 0 | 0 | 0 | 0 | 0 | 0 | 0 | 0 | 0 | 0
2000-12-03 | 0 | 0 | 0 | 0 | 0 | 0 | 0 | 0 | 0 | 0
2000-12-04 | 0 | 0 | 0 | 0 | 0 | 0 | 0 | 0 | 0 | 0
2000-12-05 | 0 | 0 | 0 | 0 | 0 | 0 | 0 | 0 | 0 | 0
2000-12-06 | 0 | 0 | 0 | 0 | 0 | 0 | 0 | 0 | 0 | 0
2000-12-07 | 0 | 0 | 0 | 0 | 0 | 0 | 0 | 0 | 0 | 0
2000-12-08 | 0 | 0 | 0 | 0 | 0 | 0 | 0 | 0 | 0 | 0
2000-12-09 | 0 | 0 | 0 | 0 | 0 | 0 | 0 | 0 | 0 | 0
2000-12-10 | 0 | 0 | 0 | 0 | 0 | 0 | 0 | 0 | 0 | 0
2000-12-11 | 0 | 0 | 0 | 0 | 0 | 0 | 0 | 0 | 0 | 0
2000-12-12 | 0 | 0 | 0 | 0 | 0 | 0 | 0 | 0 | 0 | 0
2000-12-13 | 0 | 0 | 0 | 0 | 0 | 0 | 0 | 0 | 0 | 0
2000-12-14 | 0 | 0 | 0 | 0 | 0 | 0 | 0 | 0 | 0 | 0
2000-12-15 | 0 | 0 | 0 | 0 | 0 | 0 | 0 | 0 | 0 | 0
2000-12-16 | 0 | 0 | 0 | 0 | 0 | 0 | 0 | 0 | 0 | 0
2000-12-17 | 0 | 0 | 0 | 0 | 0 | 0 | 0 | 0 | 0 | 0
2000-12-18 | 0 | 0 | 0 | 0 | 0 | 0 | 0 | 0 | 1 | 0
2000-12-19 | 0 | 0 | 0 | 0 | 0 | 0 | 0 | 0 | 1 | 0
2000-12-20 | 0 | 0 | 0 | 0 | 0 | 0 | 0 | 0 | 1 | 0
2000-12-21 | 0 | 0 | 0 | 0 | 0 | 0 | 0 | 0 | 1 | 0
2000-12-22 | 0 | 0 | 0 | 0 | 0 | 0 | 0 | 0 | 1 | 0
2000-12-23 | 0 | 0 | 0 | 0 | 0 | 0 | 0 | 0 | 0 | 0
2000-12-24 | 0 | 0 | 0 | 0 | 0 | 0 | 0 | 0 | 0 | 0
2000-12-25 | 1 | 0 | 0 | 0 | 0 | 0 | 0 | 1 | 0 | 0
2000-12-26 | 0 | 0 | 0 | 0 | 0 | 0 | 0 | 0 | 0 | 1
2000-12-27 | 0 | 0 | 0 | 0 | 0 | 0 | 0 | 0 | 0 | 1
2000-12-28 | 0 | 0 | 0 | 0 | 0 | 0 | 0 | 0 | 0 | 1
2000-12-29 | 0 | 0 | 0 | 0 | 0 | 0 | 0 | 0 | 0 | 1
2000-12-30 | 0 | 0 | 0 | 0 | 0 | 0 | 0 | 0 | 0 | 0
2000-12-31 | 0 | 0 | 0 | 0 | 0 | 0 | 0 | 0 | 0 | 0
2001-01-01 | 1 | 1 | 0 | 0 | 0 | 0 | 0 | 0 | 0 | 0
2001-01-02 | 0 | 0 | 0 | 0 | 0 | 0 | 0 | 0 | 0 | 0
2001-01-03 | 0 | 0 | 0 | 0 | 0 | 0 | 0 | 0 | 0 | 0
2001-01-04 | 0 | 0 | 0 | 0 | 0 | 0 | 0 | 0 | 0 | 0
2001-01-05 | 0 | 0 | 0 | 0 | 0 | 0 | 0 | 0 | 0 | 0
2001-01-06 | 0 | 0 | 0 | 0 | 0 | 0 | 0 | 0 | 0 | 0
2001-01-07 | 0 | 0 | 0 | 0 | 0 | 0 | 0 | 0 | 0 | 0
2001-01-08 | 0 | 0 | 0 | 0 | 0 | 0 | 0 | 0 | 0 | 0
2001-01-09 | 0 | 0 | 0 | 0 | 0 | 0 | 0 | 0 | 0 | 0
2001-01-10 | 0 | 0 | 0 | 0 | 0 | 0 | 0 | 0 | 0 | 0
2001-01-11 | 0 | 0 | 0 | 0 | 0 | 0 | 0 | 0 | 0 | 0
2001-01-12 | 0 | 0 | 0 | 0 | 0 | 0 | 0 | 0 | 0 | 0
2001-01-13 | 0 | 0 | 0 | 0 | 0 | 0 | 0 | 0 | 0 | 0
2001-01-14 | 0 | 0 | 0 | 0 | 0 | 0 | 0 | 0 | 0 | 0
2001-01-15 | 0 | 0 | 0 | 0 | 0 | 0 | 0 | 0 | 0 | 0
2001-01-16 | 0 | 0 | 0 | 0 | 0 | 0 | 0 | 0 | 0 | 0
2001-01-17 | 0 | 0 | 0 | 0 | 0 | 0 | 0 | 0 | 0 | 0
2001-01-18 | 0 | 0 | 0 | 0 | 0 | 0 | 0 | 0 | 0 | 0
2001-01-19 | 0 | 0 | 0 | 0 | 0 | 0 | 0 | 0 | 0 | 0
2001-01-20 | 0 | 0 | 0 | 0 | 0 | 0 | 0 | 0 | 0 | 0
2001-01-21 | 0 | 0 | 0 | 0 | 0 | 0 | 0 | 0 | 0 | 0
2001-01-22 | 0 | 0 | 0 | 0 | 0 | 0 | 0 | 0 | 0 | 0
2001-01-23 | 0 | 0 | 0 | 0 | 0 | 0 | 0 | 0 | 0 | 0
2001-01-24 | 0 | 0 | 0 | 0 | 0 | 0 | 0 | 0 | 0 | 0
2001-01-25 | 0 | 0 | 0 | 0 | 0 | 0 | 0 | 0 | 0 | 0
2001-01-26 | 0 | 0 | 0 | 0 | 0 | 0 | 0 | 0 | 0 | 0
2001-01-27 | 0 | 0 | 0 | 0 | 0 | 0 | 0 | 0 | 0 | 0
2001-01-28 | 0 | 0 | 0 | 0 | 0 | 0 | 0 | 0 | 0 | 0
2001-01-29 | 0 | 0 | 0 | 0 | 0 | 0 | 0 | 0 | 0 | 0
2001-01-30 | 0 | 0 | 0 | 0 | 0 | 0 | 0 | 0 | 0 | 0
2001-01-31 | 0 | 0 | 0 | 0 | 0 | 0 | 0 | 0 | 0 | 0
2001-02-01 | 0 | 0 | 0 | 0 | 0 | 0 | 0 | 0 | 0 | 0
2001-02-02 | 0 | 0 | 0 | 0 | 0 | 0 | 0 | 0 | 0 | 0
2001-02-03 | 0 | 0 | 0 | 0 | 0 | 0 | 0 | 0 | 0 | 0
2001-02-04 | 0 | 0 | 0 | 0 | 0 | 0 | 0 | 0 | 0 | 0
2001-02-05 | 0 | 0 | 0 | 0 | 0 | 0 | 0 | 0 | 0 | 0
2001-02-06 | 0 | 0 | 0 | 0 | 0 | 0 | 0 | 0 | 0 | 0
2001-02-07 | 0 | 0 | 0 | 0 | 0 | 0 | 0 | 0 | 0 | 0
2001-02-08 | 0 | 0 | 0 | 0 | 0 | 0 | 0 | 0 | 0 | 0
2001-02-09 | 0 | 0 | 0 | 0 | 0 | 0 | 0 | 0 | 0 | 0
2001-02-10 | 0 | 0 | 0 | 0 | 0 | 0 | 0 | 0 | 0 | 0
2001-02-11 | 0 | 0 | 0 | 0 | 0 | 0 | 0 | 0 | 0 | 0
2001-02-12 | 0 | 0 | 0 | 0 | 0 | 0 | 0 | 0 | 0 | 0
2001-02-13 | 0 | 0 | 0 | 0 | 0 | 0 | 0 | 0 | 0 | 0
2001-02-14 | 0 | 0 | 0 | 0 | 0 | 0 | 0 | 0 | 0 | 0
2001-02-15 | 0 | 0 | 0 | 0 | 0 | 0 | 0 | 0 | 0 | 0
2001-02-16 | 0 | 0 | 0 | 0 | 0 | 0 | 0 | 0 | 0 | 0
2001-02-17 | 0 | 0 | 0 | 0 | 0 | 0 | 0 | 0 | 0 | 0
2001-02-18 | 0 | 0 | 0 | 0 | 0 | 0 | 0 | 0 | 0 | 0
2001-02-19 | 0 | 0 | 0 | 0 | 0 | 0 | 0 | 0 | 0 | 0
2001-02-20 | 0 | 0 | 0 | 0 | 0 | 0 | 0 | 0 | 0 | 0
2001-02-21 | 0 | 0 | 0 | 0 | 0 | 0 | 0 | 0 | 0 | 0
2001-02-22 | 0 | 0 | 0 | 0 | 0 | 0 | 0 | 0 | 0 | 0
2001-02-23 | 0 | 0 | 0 | 0 | 0 | 0 | 0 | 0 | 0 | 0
2001-02-24 | 0 | 0 | 0 | 0 | 0 | 0 | 0 | 0 | 0 | 0
2001-02-25 | 0 | 0 | 0 | 0 | 0 | 0 | 0 | 0 | 0 | 0
2001-02-26 | 0 | 0 | 0 | 0 | 0 | 0 | 0 | 0 | 0 | 0
2001-02-27 | 0 | 0 | 0 | 0 | 0 | 0 | 0 | 0 | 0 | 0
2001-02-28 | 0 | 0 | 0 | 0 | 0 | 0 | 0 | 0 | 0 | 0
2001-03-01 | 0 | 0 | 0 | 0 | 0 | 0 | 0 | 0 | 0 | 0
2001-03-02 | 0 | 0 | 0 | 0 | 0 | 0 | 0 | 0 | 0 | 0
2001-03-03 | 0 | 0 | 0 | 0 | 0 | 0 | 0 | 0 | 0 | 0
2001-03-04 | 0 | 0 | 0 | 0 | 0 | 0 | 0 | 0 | 0 | 0
2001-03-05 | 0 | 0 | 0 | 0 | 0 | 0 | 0 | 0 | 0 | 0
2001-03-06 | 0 | 0 | 0 | 0 | 0 | 0 | 0 | 0 | 0 | 0
2001-03-07 | 0 | 0 | 0 | 0 | 0 | 0 | 0 | 0 | 0 | 0
2001-03-08 | 0 | 0 | 0 | 0 | 0 | 0 | 0 | 0 | 0 | 0
2001-03-09 | 0 | 0 | 0 | 0 | 0 | 0 | 0 | 0 | 0 | 0
2001-03-10 | 0 | 0 | 0 | 0 | 0 | 0 | 0 | 0 | 0 | 0
2001-03-11 | 0 | 0 | 0 | 0 | 0 | 0 | 0 | 0 | 0 | 0
2001-03-12 | 0 | 0 | 0 | 0 | 0 | 0 | 0 | 0 | 0 | 0
2001-03-13 | 0 | 0 | 0 | 0 | 0 | 0 | 0 | 0 | 0 | 0
2001-03-14 | 0 | 0 | 0 | 0 | 0 | 0 | 0 | 0 | 0 | 0
2001-03-15 | 0 | 0 | 0 | 0 | 0 | 0 | 0 | 0 | 0 | 0
2001-03-16 | 0 | 0 | 0 | 0 | 0 | 0 | 0 | 0 | 0 | 0
2001-03-17 | 0 | 0 | 0 | 0 | 0 | 0 | 0 | 0 | 0 | 0
2001-03-18 | 0 | 0 | 0 | 0 | 0 | 0 | 0 | 0 | 0 | 0
2001-03-19 | 0 | 0 | 0 | 0 | 0 | 0 | 0 | 0 | 0 | 0
2001-03-20 | 0 | 0 | 0 | 0 | 0 | 0 | 0 | 0 | 0 | 0
2001-03-21 | 0 | 0 | 0 | 0 | 0 | 0 | 0 | 0 | 0 | 0
2001-03-22 | 0 | 0 | 0 | 0 | 0 | 0 | 0 | 0 | 0 | 0
2001-03-23 | 0 | 0 | 0 | 0 | 0 | 0 | 0 | 0 | 0 | 0
2001-03-24 | 0 | 0 | 0 | 0 | 0 | 0 | 0 | 0 | 0 | 0
2001-03-25 | 0 | 0 | 0 | 0 | 0 | 0 | 0 | 0 | 0 | 0
2001-03-26 | 0 | 0 | 0 | 0 | 0 | 0 | 0 | 0 | 0 | 0
2001-03-27 | 0 | 0 | 0 | 0 | 0 | 0 | 0 | 0 | 0 | 0
2001-03-28 | 0 | 0 | 0 | 0 | 0 | 0 | 0 | 0 | 0 | 0
2001-03-29 | 0 | 0 | 0 | 0 | 0 | 0 | 0 | 0 | 0 | 0
2001-03-30 | 0 | 0 | 0 | 0 | 0 | 0 | 0 | 0 | 0 | 0
2001-03-31 | 0 | 0 | 0 | 0 | 0 | 0 | 0 | 0 | 0 | 0
2001-04-01 | 0 | 0 | 0 | 0 | 0 | 0 | 0 | 0 | 0 | 0
2001-04-02 | 0 | 0 | 0 | 0 | 0 | 0 | 0 | 0 | 0 | 0
2001-04-03 | 0 | 0 | 0 | 0 | 0 | 0 | 0 | 0 | 0 | 0
2001-04-04 | 0 | 0 | 0 | 0 | 0 | 0 | 0 | 0 | 0 | 0
2001-04-05 | 0 | 0 | 0 | 0 | 0 | 0 | 0 | 0 | 0 | 0
2001-04-06 | 0 | 0 | 0 | 0 | 0 | 0 | 0 | 0 | 0 | 0
2001-04-07 | 0 | 0 | 0 | 0 | 0 | 0 | 0 | 0 | 0 | 0
2001-04-08 | 0 | 0 | 0 | 0 | 0 | 0 | 0 | 0 | 0 | 0
2001-04-09 | 0 | 0 | 0 | 0 | 0 | 0 | 0 | 0 | 0 | 0
2001-04-10 | 0 | 0 | 0 | 0 | 0 | 0 | 0 | 0 | 0 | 0
2001-04-11 | 0 | 0 | 0 | 0 | 0 | 0 | 0 | 0 | 0 | 0
2001-04-12 | 0 | 0 | 0 | 0 | 0 | 0 | 0 | 0 | 0 | 0
2001-04-13 | 0 | 0 | 0 | 0 | 0 | 0 | 0 | 0 | 0 | 0
2001-04-14 | 0 | 0 | 0 | 0 | 0 | 0 | 0 | 0 | 0 | 0
2001-04-15 | 0 | 0 | 0 | 0 | 0 | 0 | 0 | 0 | 0 | 0
2001-04-16 | 0 | 0 | 0 | 0 | 0 | 0 | 0 | 0 | 0 | 0
2001-04-17 | 0 | 0 | 0 | 0 | 0 | 0 | 0 | 0 | 0 | 0
2001-04-18 | 0 | 0 | 0 | 0 | 0 | 0 | 0 | 0 | 0 | 0
2001-04-19 | 0 | 0 | 0 | 0 | 0 | 0 | 0 | 0 | 0 | 0
2001-04-20 | 0 | 0 | 0 | 0 | 0 | 0 | 0 | 0 | 0 | 0
2001-04-21 | 0 | 0 | 0 | 0 | 0 | 0 | 0 | 0 | 0 | 0
2001-04-22 | 0 | 0 | 0 | 0 | 0 | 0 | 0 | 0 | 0 | 0
2001-04-23 | 0 | 0 | 0 | 0 | 0 | 0 | 0 | 0 | 0 | 0
2001-04-24 | 0 | 0 | 0 | 0 | 0 | 0 | 0 | 0 | 0 | 0
2001-04-25 | 0 | 0 | 0 | 0 | 0 | 0 | 0 | 0 | 0 | 0
2001-04-26 | 0 | 0 | 0 | 0 | 0 | 0 | 0 | 0 | 0 | 0
2001-04-27 | 0 | 0 | 0 | 0 | 0 | 0 | 0 | 0 | 0 | 0
2001-04-28 | 0 | 0 | 0 | 0 | 0 | 0 | 0 | 0 | 0 | 0
2001-04-29 | 0 | 0 | 0 | 0 | 0 | 0 | 0 | 0 | 0 | 0
2001-04-30 | 0 | 0 | 0 | 0 | 0 | 0 | 0 | 0 | 0 | 0
2001-05-01 | 0 | 0 | 0 | 0 | 0 | 0 | 0 | 0 | 0 | 0
2001-05-02 | 0 | 0 | 0 | 0 | 0 | 0 | 0 | 0 | 0 | 0
2001-05-03 | 0 | 0 | 0 | 0 | 0 | 0 | 0 | 0 | 0 | 0
2001-05-04 | 0 | 0 | 0 | 0 | 0 | 0 | 0 | 0 | 0 | 0
2001-05-05 | 0 | 0 | 0 | 0 | 0 | 0 | 0 | 0 | 0 | 0
2001-05-06 | 0 | 0 | 0 | 0 | 0 | 0 | 0 | 0 | 0 | 0
2001-05-07 | 0 | 0 | 0 | 0 | 0 | 0 | 0 | 0 | 0 | 0
2001-05-08 | 0 | 0 | 0 | 0 | 0 | 0 | 0 | 0 | 0 | 0
2001-05-09 | 0 | 0 | 0 | 0 | 0 | 0 | 0 | 0 | 0 | 0
2001-05-10 | 0 | 0 | 0 | 0 | 0 | 0 | 0 | 0 | 0 | 0
2001-05-11 | 0 | 0 | 0 | 0 | 0 | 0 | 0 | 0 | 0 | 0
2001-05-12 | 0 | 0 | 0 | 0 | 0 | 0 | 0 | 0 | 0 | 0
2001-05-13 | 0 | 0 | 0 | 0 | 0 | 0 | 0 | 0 | 0 | 0
2001-05-14 | 0 | 0 | 0 | 0 | 0 | 0 | 0 | 0 | 0 | 0
2001-05-15 | 0 | 0 | 0 | 0 | 0 | 0 | 0 | 0 | 0 | 0
2001-05-16 | 0 | 0 | 0 | 0 | 0 | 0 | 0 | 0 | 0 | 0
2001-05-17 | 0 | 0 | 0 | 0 | 0 | 0 | 0 | 0 | 0 | 0
2001-05-18 | 0 | 0 | 0 | 0 | 0 | 0 | 0 | 0 | 0 | 0
2001-05-19 | 0 | 0 | 0 | 0 | 0 | 0 | 0 | 0 | 0 | 0
2001-05-20 | 0 | 0 | 0 | 0 | 0 | 0 | 0 | 0 | 0 | 0
2001-05-21 | 0 | 0 | 0 | 0 | 0 | 0 | 0 | 0 | 0 | 0
2001-05-22 | 0 | 0 | 0 | 0 | 0 | 0 | 0 | 0 | 0 | 0
2001-05-23 | 0 | 0 | 0 | 0 | 0 | 0 | 0 | 0 | 0 | 0
2001-05-24 | 0 | 0 | 0 | 0 | 0 | 0 | 0 | 0 | 0 | 0
2001-05-25 | 0 | 0 | 0 | 0 | 0 | 0 | 0 | 0 | 0 | 0
2001-05-26 | 0 | 0 | 0 | 0 | 0 | 0 | 0 | 0 | 0 | 0
2001-05-27 | 0 | 0 | 0 | 0 | 0 | 0 | 0 | 0 | 0 | 0
2001-05-28 | 1 | 0 | 1 | 0 | 0 | 0 | 0 | 0 | 0 | 0
2001-05-29 | 0 | 0 | 0 | 0 | 0 | 0 | 0 | 0 | 0 | 0
2001-05-30 | 0 | 0 | 0 | 0 | 0 | 0 | 0 | 0 | 0 | 0
2001-05-31 | 0 | 0 | 0 | 0 | 0 | 0 | 0 | 0 | 0 | 0
2001-06-01 | 0 | 0 | 0 | 0 | 0 | 0 | 0 | 0 | 0 | 0
2001-06-02 | 0 | 0 | 0 | 0 | 0 | 0 | 0 | 0 | 0 | 0
2001-06-03 | 0 | 0 | 0 | 0 | 0 | 0 | 0 | 0 | 0 | 0
2001-06-04 | 0 | 0 | 0 | 0 | 0 | 0 | 0 | 0 | 0 | 0
2001-06-05 | 0 | 0 | 0 | 0 | 0 | 0 | 0 | 0 | 0 | 0
2001-06-06 | 0 | 0 | 0 | 0 | 0 | 0 | 0 | 0 | 0 | 0
2001-06-07 | 0 | 0 | 0 | 0 | 0 | 0 | 0 | 0 | 0 | 0
2001-06-08 | 0 | 0 | 0 | 0 | 0 | 0 | 0 | 0 | 0 | 0
2001-06-09 | 0 | 0 | 0 | 0 | 0 | 0 | 0 | 0 | 0 | 0
2001-06-10 | 0 | 0 | 0 | 0 | 0 | 0 | 0 | 0 | 0 | 0
2001-06-11 | 0 | 0 | 0 | 0 | 0 | 0 | 0 | 0 | 0 | 0
2001-06-12 | 0 | 0 | 0 | 0 | 0 | 0 | 0 | 0 | 0 | 0
2001-06-13 | 0 | 0 | 0 | 0 | 0 | 0 | 0 | 0 | 0 | 0
2001-06-14 | 0 | 0 | 0 | 0 | 0 | 0 | 0 | 0 | 0 | 0
2001-06-15 | 0 | 0 | 0 | 0 | 0 | 0 | 0 | 0 | 0 | 0
2001-06-16 | 0 | 0 | 0 | 0 | 0 | 0 | 0 | 0 | 0 | 0
2001-06-17 | 0 | 0 | 0 | 0 | 0 | 0 | 0 | 0 | 0 | 0
2001-06-18 | 0 | 0 | 0 | 0 | 0 | 0 | 0 | 0 | 0 | 0
2001-06-19 | 0 | 0 | 0 | 0 | 0 | 0 | 0 | 0 | 0 | 0
2001-06-20 | 0 | 0 | 0 | 0 | 0 | 0 | 0 | 0 | 0 | 0
2001-06-21 | 0 | 0 | 0 | 0 | 0 | 0 | 0 | 0 | 0 | 0
2001-06-22 | 0 | 0 | 0 | 0 | 0 | 0 | 0 | 0 | 0 | 0
2001-06-23 | 0 | 0 | 0 | 0 | 0 | 0 | 0 | 0 | 0 | 0
2001-06-24 | 0 | 0 | 0 | 0 | 0 | 0 | 0 | 0 | 0 | 0
2001-06-25 | 0 | 0 | 0 | 0 | 0 | 0 | 0 | 0 | 0 | 0
2001-06-26 | 0 | 0 | 0 | 0 | 0 | 0 | 0 | 0 | 0 | 0
2001-06-27 | 0 | 0 | 0 | 0 | 0 | 0 | 0 | 0 | 0 | 0
2001-06-28 | 0 | 0 | 0 | 0 | 0 | 0 | 0 | 0 | 0 | 0
2001-06-29 | 0 | 0 | 0 | 0 | 0 | 0 | 0 | 0 | 0 | 0
2001-06-30 | 0 | 0 | 0 | 0 | 0 | 0 | 0 | 0 | 0 | 0
2001-07-01 | 0 | 0 | 0 | 0 | 0 | 0 | 0 | 0 | 0 | 0
2001-07-02 | 0 | 0 | 0 | 0 | 0 | 0 | 0 | 0 | 0 | 0
2001-07-03 | 0 | 0 | 0 | 0 | 0 | 0 | 0 | 0 | 0 | 0
2001-07-04 | 1 | 0 | 0 | 1 | 0 | 0 | 0 | 0 | 0 | 0
2001-07-05 | 0 | 0 | 0 | 0 | 0 | 0 | 0 | 0 | 0 | 0
2001-07-06 | 0 | 0 | 0 | 0 | 0 | 0 | 0 | 0 | 0 | 0
2001-07-07 | 0 | 0 | 0 | 0 | 0 | 0 | 0 | 0 | 0 | 0
2001-07-08 | 0 | 0 | 0 | 0 | 0 | 0 | 0 | 0 | 0 | 0
2001-07-09 | 0 | 0 | 0 | 0 | 0 | 0 | 0 | 0 | 0 | 0
2001-07-10 | 0 | 0 | 0 | 0 | 0 | 0 | 0 | 0 | 0 | 0
2001-07-11 | 0 | 0 | 0 | 0 | 0 | 0 | 0 | 0 | 0 | 0
2001-07-12 | 0 | 0 | 0 | 0 | 0 | 0 | 0 | 0 | 0 | 0
2001-07-13 | 0 | 0 | 0 | 0 | 0 | 0 | 0 | 0 | 0 | 0
2001-07-14 | 0 | 0 | 0 | 0 | 0 | 0 | 0 | 0 | 0 | 0
2001-07-15 | 0 | 0 | 0 | 0 | 0 | 0 | 0 | 0 | 0 | 0
2001-07-16 | 0 | 0 | 0 | 0 | 0 | 0 | 0 | 0 | 0 | 0
2001-07-17 | 0 | 0 | 0 | 0 | 0 | 0 | 0 | 0 | 0 | 0
2001-07-18 | 0 | 0 | 0 | 0 | 0 | 0 | 0 | 0 | 0 | 0
2001-07-19 | 0 | 0 | 0 | 0 | 0 | 0 | 0 | 0 | 0 | 0
2001-07-20 | 0 | 0 | 0 | 0 | 0 | 0 | 0 | 0 | 0 | 0
2001-07-21 | 0 | 0 | 0 | 0 | 0 | 0 | 0 | 0 | 0 | 0
2001-07-22 | 0 | 0 | 0 | 0 | 0 | 0 | 0 | 0 | 0 | 0
2001-07-23 | 0 | 0 | 0 | 0 | 0 | 0 | 0 | 0 | 0 | 0
2001-07-24 | 0 | 0 | 0 | 0 | 0 | 0 | 0 | 0 | 0 | 0
2001-07-25 | 0 | 0 | 0 | 0 | 0 | 0 | 0 | 0 | 0 | 0
2001-07-26 | 0 | 0 | 0 | 0 | 0 | 0 | 0 | 0 | 0 | 0
2001-07-27 | 0 | 0 | 0 | 0 | 0 | 0 | 0 | 0 | 0 | 0
2001-07-28 | 0 | 0 | 0 | 0 | 0 | 0 | 0 | 0 | 0 | 0
2001-07-29 | 0 | 0 | 0 | 0 | 0 | 0 | 0 | 0 | 0 | 0
2001-07-30 | 0 | 0 | 0 | 0 | 0 | 0 | 0 | 0 | 0 | 0
2001-07-31 | 0 | 0 | 0 | 0 | 0 | 0 | 0 | 0 | 0 | 0
2001-08-01 | 0 | 0 | 0 | 0 | 0 | 0 | 0 | 0 | 0 | 0
2001-08-02 | 0 | 0 | 0 | 0 | 0 | 0 | 0 | 0 | 0 | 0
2001-08-03 | 0 | 0 | 0 | 0 | 0 | 0 | 0 | 0 | 0 | 0
2001-08-04 | 0 | 0 | 0 | 0 | 0 | 0 | 0 | 0 | 0 | 0
2001-08-05 | 0 | 0 | 0 | 0 | 0 | 0 | 0 | 0 | 0 | 0
2001-08-06 | 0 | 0 | 0 | 0 | 0 | 0 | 0 | 0 | 0 | 0
2001-08-07 | 0 | 0 | 0 | 0 | 0 | 0 | 0 | 0 | 0 | 0
2001-08-08 | 0 | 0 | 0 | 0 | 0 | 0 | 0 | 0 | 0 | 0
2001-08-09 | 0 | 0 | 0 | 0 | 0 | 0 | 0 | 0 | 0 | 0
2001-08-10 | 0 | 0 | 0 | 0 | 0 | 0 | 0 | 0 | 0 | 0
2001-08-11 | 0 | 0 | 0 | 0 | 0 | 0 | 0 | 0 | 0 | 0
2001-08-12 | 0 | 0 | 0 | 0 | 0 | 0 | 0 | 0 | 0 | 0
2001-08-13 | 0 | 0 | 0 | 0 | 0 | 0 | 0 | 0 | 0 | 0
2001-08-14 | 0 | 0 | 0 | 0 | 0 | 0 | 0 | 0 | 0 | 0
2001-08-15 | 0 | 0 | 0 | 0 | 0 | 0 | 0 | 0 | 0 | 0
2001-08-16 | 0 | 0 | 0 | 0 | 0 | 0 | 0 | 0 | 0 | 0
2001-08-17 | 0 | 0 | 0 | 0 | 0 | 0 | 0 | 0 | 0 | 0
2001-08-18 | 0 | 0 | 0 | 0 | 0 | 0 | 0 | 0 | 0 | 0
2001-08-19 | 0 | 0 | 0 | 0 | 0 | 0 | 0 | 0 | 0 | 0
2001-08-20 | 0 | 0 | 0 | 0 | 0 | 0 | 0 | 0 | 0 | 0
2001-08-21 | 0 | 0 | 0 | 0 | 0 | 0 | 0 | 0 | 0 | 0
2001-08-22 | 0 | 0 | 0 | 0 | 0 | 0 | 0 | 0 | 0 | 0
2001-08-23 | 0 | 0 | 0 | 0 | 0 | 0 | 0 | 0 | 0 | 0
2001-08-24 | 0 | 0 | 0 | 0 | 0 | 0 | 0 | 0 | 0 | 0
2001-08-25 | 0 | 0 | 0 | 0 | 0 | 0 | 0 | 0 | 0 | 0
2001-08-26 | 0 | 0 | 0 | 0 | 0 | 0 | 0 | 0 | 0 | 0
2001-08-27 | 0 | 0 | 0 | 0 | 0 | 0 | 0 | 0 | 0 | 0
2001-08-28 | 0 | 0 | 0 | 0 | 0 | 0 | 0 | 0 | 0 | 0
2001-08-29 | 0 | 0 | 0 | 0 | 0 | 0 | 0 | 0 | 0 | 0
2001-08-30 | 0 | 0 | 0 | 0 | 0 | 0 | 0 | 0 | 0 | 0
2001-08-31 | 0 | 0 | 0 | 0 | 0 | 0 | 0 | 0 | 0 | 0
2001-09-01 | 0 | 0 | 0 | 0 | 0 | 0 | 0 | 0 | 0 | 0
2001-09-02 | 0 | 0 | 0 | 0 | 0 | 0 | 0 | 0 | 0 | 0
2001-09-03 | 1 | 0 | 0 | 0 | 1 | 0 | 0 | 0 | 0 | 0
2001-09-04 | 0 | 0 | 0 | 0 | 0 | 0 | 0 | 0 | 0 | 0
2001-09-05 | 0 | 0 | 0 | 0 | 0 | 0 | 0 | 0 | 0 | 0
2001-09-06 | 0 | 0 | 0 | 0 | 0 | 0 | 0 | 0 | 0 | 0
2001-09-07 | 0 | 0 | 0 | 0 | 0 | 0 | 0 | 0 | 0 | 0
2001-09-08 | 0 | 0 | 0 | 0 | 0 | 0 | 0 | 0 | 0 | 0
2001-09-09 | 0 | 0 | 0 | 0 | 0 | 0 | 0 | 0 | 0 | 0
2001-09-10 | 0 | 0 | 0 | 0 | 0 | 0 | 0 | 0 | 0 | 0
2001-09-11 | 0 | 0 | 0 | 0 | 0 | 0 | 0 | 0 | 0 | 0
2001-09-12 | 0 | 0 | 0 | 0 | 0 | 0 | 0 | 0 | 0 | 0
2001-09-13 | 0 | 0 | 0 | 0 | 0 | 0 | 0 | 0 | 0 | 0
2001-09-14 | 0 | 0 | 0 | 0 | 0 | 0 | 0 | 0 | 0 | 0
2001-09-15 | 0 | 0 | 0 | 0 | 0 | 0 | 0 | 0 | 0 | 0
2001-09-16 | 0 | 0 | 0 | 0 | 0 | 0 | 0 | 0 | 0 | 0
2001-09-17 | 0 | 0 | 0 | 0 | 0 | 0 | 0 | 0 | 0 | 0
2001-09-18 | 0 | 0 | 0 | 0 | 0 | 0 | 0 | 0 | 0 | 0
2001-09-19 | 0 | 0 | 0 | 0 | 0 | 0 | 0 | 0 | 0 | 0
2001-09-20 | 0 | 0 | 0 | 0 | 0 | 0 | 0 | 0 | 0 | 0
2001-09-21 | 0 | 0 | 0 | 0 | 0 | 0 | 0 | 0 | 0 | 0
2001-09-22 | 0 | 0 | 0 | 0 | 0 | 0 | 0 | 0 | 0 | 0
2001-09-23 | 0 | 0 | 0 | 0 | 0 | 0 | 0 | 0 | 0 | 0
2001-09-24 | 0 | 0 | 0 | 0 | 0 | 0 | 0 | 0 | 0 | 0
2001-09-25 | 0 | 0 | 0 | 0 | 0 | 0 | 0 | 0 | 0 | 0
2001-09-26 | 0 | 0 | 0 | 0 | 0 | 0 | 0 | 0 | 0 | 0
2001-09-27 | 0 | 0 | 0 | 0 | 0 | 0 | 0 | 0 | 0 | 0
2001-09-28 | 0 | 0 | 0 | 0 | 0 | 0 | 0 | 0 | 0 | 0
2001-09-29 | 0 | 0 | 0 | 0 | 0 | 0 | 0 | 0 | 0 | 0
2001-09-30 | 0 | 0 | 0 | 0 | 0 | 0 | 0 | 0 | 0 | 0
2001-10-01 | 0 | 0 | 0 | 0 | 0 | 0 | 0 | 0 | 0 | 0
2001-10-02 | 0 | 0 | 0 | 0 | 0 | 0 | 0 | 0 | 0 | 0
2001-10-03 | 0 | 0 | 0 | 0 | 0 | 0 | 0 | 0 | 0 | 0
2001-10-04 | 0 | 0 | 0 | 0 | 0 | 0 | 0 | 0 | 0 | 0
2001-10-05 | 0 | 0 | 0 | 0 | 0 | 0 | 0 | 0 | 0 | 0
2001-10-06 | 0 | 0 | 0 | 0 | 0 | 0 | 0 | 0 | 0 | 0
2001-10-07 | 0 | 0 | 0 | 0 | 0 | 0 | 0 | 0 | 0 | 0
2001-10-08 | 0 | 0 | 0 | 0 | 0 | 0 | 0 | 0 | 0 | 0
2001-10-09 | 0 | 0 | 0 | 0 | 0 | 0 | 0 | 0 | 0 | 0
2001-10-10 | 0 | 0 | 0 | 0 | 0 | 0 | 0 | 0 | 0 | 0
2001-10-11 | 0 | 0 | 0 | 0 | 0 | 0 | 0 | 0 | 0 | 0
2001-10-12 | 0 | 0 | 0 | 0 | 0 | 0 | 0 | 0 | 0 | 0
2001-10-13 | 0 | 0 | 0 | 0 | 0 | 0 | 0 | 0 | 0 | 0
2001-10-14 | 0 | 0 | 0 | 0 | 0 | 0 | 0 | 0 | 0 | 0
2001-10-15 | 0 | 0 | 0 | 0 | 0 | 0 | 0 | 0 | 0 | 0
2001-10-16 | 0 | 0 | 0 | 0 | 0 | 0 | 0 | 0 | 0 | 0
2001-10-17 | 0 | 0 | 0 | 0 | 0 | 0 | 0 | 0 | 0 | 0
2001-10-18 | 0 | 0 | 0 | 0 | 0 | 0 | 0 | 0 | 0 | 0
2001-10-19 | 0 | 0 | 0 | 0 | 0 | 0 | 0 | 0 | 0 | 0
2001-10-20 | 0 | 0 | 0 | 0 | 0 | 0 | 0 | 0 | 0 | 0
2001-10-21 | 0 | 0 | 0 | 0 | 0 | 0 | 0 | 0 | 0 | 0
2001-10-22 | 0 | 0 | 0 | 0 | 0 | 0 | 0 | 0 | 0 | 0
2001-10-23 | 0 | 0 | 0 | 0 | 0 | 0 | 0 | 0 | 0 | 0
2001-10-24 | 0 | 0 | 0 | 0 | 0 | 0 | 0 | 0 | 0 | 0
2001-10-25 | 0 | 0 | 0 | 0 | 0 | 0 | 0 | 0 | 0 | 0
2001-10-26 | 0 | 0 | 0 | 0 | 0 | 0 | 0 | 0 | 0 | 0
2001-10-27 | 0 | 0 | 0 | 0 | 0 | 0 | 0 | 0 | 0 | 0
2001-10-28 | 0 | 0 | 0 | 0 | 0 | 0 | 0 | 0 | 0 | 0
2001-10-29 | 0 | 0 | 0 | 0 | 0 | 0 | 0 | 0 | 0 | 0
2001-10-30 | 0 | 0 | 0 | 0 | 0 | 0 | 0 | 0 | 0 | 0
2001-10-31 | 0 | 0 | 0 | 0 | 0 | 0 | 0 | 0 | 0 | 0
2001-11-01 | 0 | 0 | 0 | 0 | 0 | 0 | 0 | 0 | 0 | 0
2001-11-02 | 0 | 0 | 0 | 0 | 0 | 0 | 0 | 0 | 0 | 0
2001-11-03 | 0 | 0 | 0 | 0 | 0 | 0 | 0 | 0 | 0 | 0
2001-11-04 | 0 | 0 | 0 | 0 | 0 | 0 | 0 | 0 | 0 | 0
2001-11-05 | 0 | 0 | 0 | 0 | 0 | 0 | 0 | 0 | 0 | 0
2001-11-06 | 0 | 0 | 0 | 0 | 0 | 0 | 0 | 0 | 0 | 0
2001-11-07 | 0 | 0 | 0 | 0 | 0 | 0 | 0 | 0 | 0 | 0
2001-11-08 | 0 | 0 | 0 | 0 | 0 | 0 | 0 | 0 | 0 | 0
2001-11-09 | 0 | 0 | 0 | 0 | 0 | 0 | 0 | 0 | 0 | 0
2001-11-10 | 0 | 0 | 0 | 0 | 0 | 0 | 0 | 0 | 0 | 0
2001-11-11 | 0 | 0 | 0 | 0 | 0 | 0 | 0 | 0 | 0 | 0
2001-11-12 | 0 | 0 | 0 | 0 | 0 | 0 | 0 | 0 | 0 | 0
2001-11-13 | 0 | 0 | 0 | 0 | 0 | 0 | 0 | 0 | 0 | 0
2001-11-14 | 0 | 0 | 0 | 0 | 0 | 0 | 0 | 0 | 0 | 0
2001-11-15 | 0 | 0 | 0 | 0 | 0 | 0 | 0 | 0 | 0 | 0
2001-11-16 | 0 | 0 | 0 | 0 | 0 | 0 | 0 | 0 | 0 | 0
2001-11-17 | 0 | 0 | 0 | 0 | 0 | 0 | 0 | 0 | 0 | 0
2001-11-18 | 0 | 0 | 0 | 0 | 0 | 0 | 0 | 0 | 0 | 0
2001-11-19 | 0 | 0 | 0 | 0 | 0 | 0 | 0 | 0 | 0 | 0
2001-11-20 | 0 | 0 | 0 | 0 | 0 | 0 | 0 | 0 | 0 | 0
2001-11-21 | 0 | 0 | 0 | 0 | 0 | 0 | 0 | 0 | 0 | 0
2001-11-22 | 1 | 0 | 0 | 0 | 0 | 1 | 0 | 0 | 0 | 0
2001-11-23 | 1 | 0 | 0 | 0 | 0 | 0 | 1 | 0 | 0 | 0
2001-11-24 | 0 | 0 | 0 | 0 | 0 | 0 | 0 | 0 | 0 | 0
2001-11-25 | 0 | 0 | 0 | 0 | 0 | 0 | 0 | 0 | 0 | 0
2001-11-26 | 0 | 0 | 0 | 0 | 0 | 0 | 0 | 0 | 0 | 0
2001-11-27 | 0 | 0 | 0 | 0 | 0 | 0 | 0 | 0 | 0 | 0
2001-11-28 | 0 | 0 | 0 | 0 | 0 | 0 | 0 | 0 | 0 | 0
2001-11-29 | 0 | 0 | 0 | 0 | 0 | 0 | 0 | 0 | 0 | 0
2001-11-30 | 0 | 0 | 0 | 0 | 0 | 0 | 0 | 0 | 0 | 0
2001-12-01 | 0 | 0 | 0 | 0 | 0 | 0 | 0 | 0 | 0 | 0
2001-12-02 | 0 | 0 | 0 | 0 | 0 | 0 | 0 | 0 | 0 | 0
2001-12-03 | 0 | 0 | 0 | 0 | 0 | 0 | 0 | 0 | 0 | 0
2001-12-04 | 0 | 0 | 0 | 0 | 0 | 0 | 0 | 0 | 0 | 0
2001-12-05 | 0 | 0 | 0 | 0 | 0 | 0 | 0 | 0 | 0 | 0
2001-12-06 | 0 | 0 | 0 | 0 | 0 | 0 | 0 | 0 | 0 | 0
2001-12-07 | 0 | 0 | 0 | 0 | 0 | 0 | 0 | 0 | 0 | 0
2001-12-08 | 0 | 0 | 0 | 0 | 0 | 0 | 0 | 0 | 0 | 0
2001-12-09 | 0 | 0 | 0 | 0 | 0 | 0 | 0 | 0 | 0 | 0
2001-12-10 | 0 | 0 | 0 | 0 | 0 | 0 | 0 | 0 | 0 | 0
2001-12-11 | 0 | 0 | 0 | 0 | 0 | 0 | 0 | 0 | 0 | 0
2001-12-12 | 0 | 0 | 0 | 0 | 0 | 0 | 0 | 0 | 0 | 0
2001-12-13 | 0 | 0 | 0 | 0 | 0 | 0 | 0 | 0 | 0 | 0
2001-12-14 | 0 | 0 | 0 | 0 | 0 | 0 | 0 | 0 | 0 | 0
2001-12-15 | 0 | 0 | 0 | 0 | 0 | 0 | 0 | 0 | 0 | 0
2001-12-16 | 0 | 0 | 0 | 0 | 0 | 0 | 0 | 0 | 0 | 0
2001-12-17 | 0 | 0 | 0 | 0 | 0 | 0 | 0 | 0 | 0 | 0
2001-12-18 | 0 | 0 | 0 | 0 | 0 | 0 | 0 | 0 | 1 | 0
2001-12-19 | 0 | 0 | 0 | 0 | 0 | 0 | 0 | 0 | 1 | 0
2001-12-20 | 0 | 0 | 0 | 0 | 0 | 0 | 0 | 0 | 1 | 0
2001-12-21 | 0 | 0 | 0 | 0 | 0 | 0 | 0 | 0 | 1 | 0
2001-12-22 | 0 | 0 | 0 | 0 | 0 | 0 | 0 | 0 | 0 | 0
2001-12-23 | 0 | 0 | 0 | 0 | 0 | 0 | 0 | 0 | 0 | 0
2001-12-24 | 0 | 0 | 0 | 0 | 0 | 0 | 0 | 0 | 1 | 0
2001-12-25 | 1 | 0 | 0 | 0 | 0 | 0 | 0 | 1 | 0 | 0
2001-12-26 | 0 | 0 | 0 | 0 | 0 | 0 | 0 | 0 | 0 | 1
2001-12-27 | 0 | 0 | 0 | 0 | 0 | 0 | 0 | 0 | 0 | 1
2001-12-28 | 0 | 0 | 0 | 0 | 0 | 0 | 0 | 0 | 0 | 1
2001-12-29 | 0 | 0 | 0 | 0 | 0 | 0 | 0 | 0 | 0 | 0
2001-12-30 | 0 | 0 | 0 | 0 | 0 | 0 | 0 | 0 | 0 | 0
2001-12-31 | 0 | 0 | 0 | 0 | 0 | 0 | 0 | 0 | 0 | 1
2002-01-01 | 1 | 1 | 0 | 0 | 0 | 0 | 0 | 0 | 0 | 0
2002-01-02 | 0 | 0 | 0 | 0 | 0 | 0 | 0 | 0 | 0 | 0
2002-01-03 | 0 | 0 | 0 | 0 | 0 | 0 | 0 | 0 | 0 | 0
2002-01-04 | 0 | 0 | 0 | 0 | 0 | 0 | 0 | 0 | 0 | 0
2002-01-05 | 0 | 0 | 0 | 0 | 0 | 0 | 0 | 0 | 0 | 0
2002-01-06 | 0 | 0 | 0 | 0 | 0 | 0 | 0 | 0 | 0 | 0
2002-01-07 | 0 | 0 | 0 | 0 | 0 | 0 | 0 | 0 | 0 | 0
2002-01-08 | 0 | 0 | 0 | 0 | 0 | 0 | 0 | 0 | 0 | 0
2002-01-09 | 0 | 0 | 0 | 0 | 0 | 0 | 0 | 0 | 0 | 0
2002-01-10 | 0 | 0 | 0 | 0 | 0 | 0 | 0 | 0 | 0 | 0
2002-01-11 | 0 | 0 | 0 | 0 | 0 | 0 | 0 | 0 | 0 | 0
2002-01-12 | 0 | 0 | 0 | 0 | 0 | 0 | 0 | 0 | 0 | 0
2002-01-13 | 0 | 0 | 0 | 0 | 0 | 0 | 0 | 0 | 0 | 0
2002-01-14 | 0 | 0 | 0 | 0 | 0 | 0 | 0 | 0 | 0 | 0
2002-01-15 | 0 | 0 | 0 | 0 | 0 | 0 | 0 | 0 | 0 | 0
2002-01-16 | 0 | 0 | 0 | 0 | 0 | 0 | 0 | 0 | 0 | 0
2002-01-17 | 0 | 0 | 0 | 0 | 0 | 0 | 0 | 0 | 0 | 0
2002-01-18 | 0 | 0 | 0 | 0 | 0 | 0 | 0 | 0 | 0 | 0
2002-01-19 | 0 | 0 | 0 | 0 | 0 | 0 | 0 | 0 | 0 | 0
2002-01-20 | 0 | 0 | 0 | 0 | 0 | 0 | 0 | 0 | 0 | 0
2002-01-21 | 0 | 0 | 0 | 0 | 0 | 0 | 0 | 0 | 0 | 0
2002-01-22 | 0 | 0 | 0 | 0 | 0 | 0 | 0 | 0 | 0 | 0
2002-01-23 | 0 | 0 | 0 | 0 | 0 | 0 | 0 | 0 | 0 | 0
2002-01-24 | 0 | 0 | 0 | 0 | 0 | 0 | 0 | 0 | 0 | 0
2002-01-25 | 0 | 0 | 0 | 0 | 0 | 0 | 0 | 0 | 0 | 0
2002-01-26 | 0 | 0 | 0 | 0 | 0 | 0 | 0 | 0 | 0 | 0
2002-01-27 | 0 | 0 | 0 | 0 | 0 | 0 | 0 | 0 | 0 | 0
2002-01-28 | 0 | 0 | 0 | 0 | 0 | 0 | 0 | 0 | 0 | 0
2002-01-29 | 0 | 0 | 0 | 0 | 0 | 0 | 0 | 0 | 0 | 0
2002-01-30 | 0 | 0 | 0 | 0 | 0 | 0 | 0 | 0 | 0 | 0
2002-01-31 | 0 | 0 | 0 | 0 | 0 | 0 | 0 | 0 | 0 | 0
2002-02-01 | 0 | 0 | 0 | 0 | 0 | 0 | 0 | 0 | 0 | 0
2002-02-02 | 0 | 0 | 0 | 0 | 0 | 0 | 0 | 0 | 0 | 0
2002-02-03 | 0 | 0 | 0 | 0 | 0 | 0 | 0 | 0 | 0 | 0
2002-02-04 | 0 | 0 | 0 | 0 | 0 | 0 | 0 | 0 | 0 | 0
2002-02-05 | 0 | 0 | 0 | 0 | 0 | 0 | 0 | 0 | 0 | 0
2002-02-06 | 0 | 0 | 0 | 0 | 0 | 0 | 0 | 0 | 0 | 0
2002-02-07 | 0 | 0 | 0 | 0 | 0 | 0 | 0 | 0 | 0 | 0
2002-02-08 | 0 | 0 | 0 | 0 | 0 | 0 | 0 | 0 | 0 | 0
2002-02-09 | 0 | 0 | 0 | 0 | 0 | 0 | 0 | 0 | 0 | 0
2002-02-10 | 0 | 0 | 0 | 0 | 0 | 0 | 0 | 0 | 0 | 0
2002-02-11 | 0 | 0 | 0 | 0 | 0 | 0 | 0 | 0 | 0 | 0
2002-02-12 | 0 | 0 | 0 | 0 | 0 | 0 | 0 | 0 | 0 | 0
2002-02-13 | 0 | 0 | 0 | 0 | 0 | 0 | 0 | 0 | 0 | 0
2002-02-14 | 0 | 0 | 0 | 0 | 0 | 0 | 0 | 0 | 0 | 0
2002-02-15 | 0 | 0 | 0 | 0 | 0 | 0 | 0 | 0 | 0 | 0
2002-02-16 | 0 | 0 | 0 | 0 | 0 | 0 | 0 | 0 | 0 | 0
2002-02-17 | 0 | 0 | 0 | 0 | 0 | 0 | 0 | 0 | 0 | 0
2002-02-18 | 0 | 0 | 0 | 0 | 0 | 0 | 0 | 0 | 0 | 0
2002-02-19 | 0 | 0 | 0 | 0 | 0 | 0 | 0 | 0 | 0 | 0
2002-02-20 | 0 | 0 | 0 | 0 | 0 | 0 | 0 | 0 | 0 | 0
2002-02-21 | 0 | 0 | 0 | 0 | 0 | 0 | 0 | 0 | 0 | 0
2002-02-22 | 0 | 0 | 0 | 0 | 0 | 0 | 0 | 0 | 0 | 0
2002-02-23 | 0 | 0 | 0 | 0 | 0 | 0 | 0 | 0 | 0 | 0
2002-02-24 | 0 | 0 | 0 | 0 | 0 | 0 | 0 | 0 | 0 | 0
2002-02-25 | 0 | 0 | 0 | 0 | 0 | 0 | 0 | 0 | 0 | 0
2002-02-26 | 0 | 0 | 0 | 0 | 0 | 0 | 0 | 0 | 0 | 0
2002-02-27 | 0 | 0 | 0 | 0 | 0 | 0 | 0 | 0 | 0 | 0
2002-02-28 | 0 | 0 | 0 | 0 | 0 | 0 | 0 | 0 | 0 | 0
2002-03-01 | 0 | 0 | 0 | 0 | 0 | 0 | 0 | 0 | 0 | 0
2002-03-02 | 0 | 0 | 0 | 0 | 0 | 0 | 0 | 0 | 0 | 0
2002-03-03 | 0 | 0 | 0 | 0 | 0 | 0 | 0 | 0 | 0 | 0
2002-03-04 | 0 | 0 | 0 | 0 | 0 | 0 | 0 | 0 | 0 | 0
2002-03-05 | 0 | 0 | 0 | 0 | 0 | 0 | 0 | 0 | 0 | 0
2002-03-06 | 0 | 0 | 0 | 0 | 0 | 0 | 0 | 0 | 0 | 0
2002-03-07 | 0 | 0 | 0 | 0 | 0 | 0 | 0 | 0 | 0 | 0
2002-03-08 | 0 | 0 | 0 | 0 | 0 | 0 | 0 | 0 | 0 | 0
2002-03-09 | 0 | 0 | 0 | 0 | 0 | 0 | 0 | 0 | 0 | 0
2002-03-10 | 0 | 0 | 0 | 0 | 0 | 0 | 0 | 0 | 0 | 0
2002-03-11 | 0 | 0 | 0 | 0 | 0 | 0 | 0 | 0 | 0 | 0
2002-03-12 | 0 | 0 | 0 | 0 | 0 | 0 | 0 | 0 | 0 | 0
2002-03-13 | 0 | 0 | 0 | 0 | 0 | 0 | 0 | 0 | 0 | 0
2002-03-14 | 0 | 0 | 0 | 0 | 0 | 0 | 0 | 0 | 0 | 0
2002-03-15 | 0 | 0 | 0 | 0 | 0 | 0 | 0 | 0 | 0 | 0
2002-03-16 | 0 | 0 | 0 | 0 | 0 | 0 | 0 | 0 | 0 | 0
2002-03-17 | 0 | 0 | 0 | 0 | 0 | 0 | 0 | 0 | 0 | 0
2002-03-18 | 0 | 0 | 0 | 0 | 0 | 0 | 0 | 0 | 0 | 0
2002-03-19 | 0 | 0 | 0 | 0 | 0 | 0 | 0 | 0 | 0 | 0
2002-03-20 | 0 | 0 | 0 | 0 | 0 | 0 | 0 | 0 | 0 | 0
2002-03-21 | 0 | 0 | 0 | 0 | 0 | 0 | 0 | 0 | 0 | 0
2002-03-22 | 0 | 0 | 0 | 0 | 0 | 0 | 0 | 0 | 0 | 0
2002-03-23 | 0 | 0 | 0 | 0 | 0 | 0 | 0 | 0 | 0 | 0
2002-03-24 | 0 | 0 | 0 | 0 | 0 | 0 | 0 | 0 | 0 | 0
2002-03-25 | 0 | 0 | 0 | 0 | 0 | 0 | 0 | 0 | 0 | 0
2002-03-26 | 0 | 0 | 0 | 0 | 0 | 0 | 0 | 0 | 0 | 0
2002-03-27 | 0 | 0 | 0 | 0 | 0 | 0 | 0 | 0 | 0 | 0
2002-03-28 | 0 | 0 | 0 | 0 | 0 | 0 | 0 | 0 | 0 | 0
2002-03-29 | 0 | 0 | 0 | 0 | 0 | 0 | 0 | 0 | 0 | 0
2002-03-30 | 0 | 0 | 0 | 0 | 0 | 0 | 0 | 0 | 0 | 0
2002-03-31 | 0 | 0 | 0 | 0 | 0 | 0 | 0 | 0 | 0 | 0
2002-04-01 | 0 | 0 | 0 | 0 | 0 | 0 | 0 | 0 | 0 | 0
2002-04-02 | 0 | 0 | 0 | 0 | 0 | 0 | 0 | 0 | 0 | 0
2002-04-03 | 0 | 0 | 0 | 0 | 0 | 0 | 0 | 0 | 0 | 0
2002-04-04 | 0 | 0 | 0 | 0 | 0 | 0 | 0 | 0 | 0 | 0
2002-04-05 | 0 | 0 | 0 | 0 | 0 | 0 | 0 | 0 | 0 | 0
2002-04-06 | 0 | 0 | 0 | 0 | 0 | 0 | 0 | 0 | 0 | 0
2002-04-07 | 0 | 0 | 0 | 0 | 0 | 0 | 0 | 0 | 0 | 0
2002-04-08 | 0 | 0 | 0 | 0 | 0 | 0 | 0 | 0 | 0 | 0
2002-04-09 | 0 | 0 | 0 | 0 | 0 | 0 | 0 | 0 | 0 | 0
2002-04-10 | 0 | 0 | 0 | 0 | 0 | 0 | 0 | 0 | 0 | 0
2002-04-11 | 0 | 0 | 0 | 0 | 0 | 0 | 0 | 0 | 0 | 0
2002-04-12 | 0 | 0 | 0 | 0 | 0 | 0 | 0 | 0 | 0 | 0
2002-04-13 | 0 | 0 | 0 | 0 | 0 | 0 | 0 | 0 | 0 | 0
2002-04-14 | 0 | 0 | 0 | 0 | 0 | 0 | 0 | 0 | 0 | 0
2002-04-15 | 0 | 0 | 0 | 0 | 0 | 0 | 0 | 0 | 0 | 0
2002-04-16 | 0 | 0 | 0 | 0 | 0 | 0 | 0 | 0 | 0 | 0
2002-04-17 | 0 | 0 | 0 | 0 | 0 | 0 | 0 | 0 | 0 | 0
2002-04-18 | 0 | 0 | 0 | 0 | 0 | 0 | 0 | 0 | 0 | 0
2002-04-19 | 0 | 0 | 0 | 0 | 0 | 0 | 0 | 0 | 0 | 0
2002-04-20 | 0 | 0 | 0 | 0 | 0 | 0 | 0 | 0 | 0 | 0
2002-04-21 | 0 | 0 | 0 | 0 | 0 | 0 | 0 | 0 | 0 | 0
2002-04-22 | 0 | 0 | 0 | 0 | 0 | 0 | 0 | 0 | 0 | 0
2002-04-23 | 0 | 0 | 0 | 0 | 0 | 0 | 0 | 0 | 0 | 0
2002-04-24 | 0 | 0 | 0 | 0 | 0 | 0 | 0 | 0 | 0 | 0
2002-04-25 | 0 | 0 | 0 | 0 | 0 | 0 | 0 | 0 | 0 | 0
2002-04-26 | 0 | 0 | 0 | 0 | 0 | 0 | 0 | 0 | 0 | 0
2002-04-27 | 0 | 0 | 0 | 0 | 0 | 0 | 0 | 0 | 0 | 0
2002-04-28 | 0 | 0 | 0 | 0 | 0 | 0 | 0 | 0 | 0 | 0
2002-04-29 | 0 | 0 | 0 | 0 | 0 | 0 | 0 | 0 | 0 | 0
2002-04-30 | 0 | 0 | 0 | 0 | 0 | 0 | 0 | 0 | 0 | 0
2002-05-01 | 0 | 0 | 0 | 0 | 0 | 0 | 0 | 0 | 0 | 0
2002-05-02 | 0 | 0 | 0 | 0 | 0 | 0 | 0 | 0 | 0 | 0
2002-05-03 | 0 | 0 | 0 | 0 | 0 | 0 | 0 | 0 | 0 | 0
2002-05-04 | 0 | 0 | 0 | 0 | 0 | 0 | 0 | 0 | 0 | 0
2002-05-05 | 0 | 0 | 0 | 0 | 0 | 0 | 0 | 0 | 0 | 0
2002-05-06 | 0 | 0 | 0 | 0 | 0 | 0 | 0 | 0 | 0 | 0
2002-05-07 | 0 | 0 | 0 | 0 | 0 | 0 | 0 | 0 | 0 | 0
2002-05-08 | 0 | 0 | 0 | 0 | 0 | 0 | 0 | 0 | 0 | 0
2002-05-09 | 0 | 0 | 0 | 0 | 0 | 0 | 0 | 0 | 0 | 0
2002-05-10 | 0 | 0 | 0 | 0 | 0 | 0 | 0 | 0 | 0 | 0
2002-05-11 | 0 | 0 | 0 | 0 | 0 | 0 | 0 | 0 | 0 | 0
2002-05-12 | 0 | 0 | 0 | 0 | 0 | 0 | 0 | 0 | 0 | 0
2002-05-13 | 0 | 0 | 0 | 0 | 0 | 0 | 0 | 0 | 0 | 0
2002-05-14 | 0 | 0 | 0 | 0 | 0 | 0 | 0 | 0 | 0 | 0
2002-05-15 | 0 | 0 | 0 | 0 | 0 | 0 | 0 | 0 | 0 | 0
2002-05-16 | 0 | 0 | 0 | 0 | 0 | 0 | 0 | 0 | 0 | 0
2002-05-17 | 0 | 0 | 0 | 0 | 0 | 0 | 0 | 0 | 0 | 0
2002-05-18 | 0 | 0 | 0 | 0 | 0 | 0 | 0 | 0 | 0 | 0
2002-05-19 | 0 | 0 | 0 | 0 | 0 | 0 | 0 | 0 | 0 | 0
2002-05-20 | 0 | 0 | 0 | 0 | 0 | 0 | 0 | 0 | 0 | 0
2002-05-21 | 0 | 0 | 0 | 0 | 0 | 0 | 0 | 0 | 0 | 0
2002-05-22 | 0 | 0 | 0 | 0 | 0 | 0 | 0 | 0 | 0 | 0
2002-05-23 | 0 | 0 | 0 | 0 | 0 | 0 | 0 | 0 | 0 | 0
2002-05-24 | 0 | 0 | 0 | 0 | 0 | 0 | 0 | 0 | 0 | 0
2002-05-25 | 0 | 0 | 0 | 0 | 0 | 0 | 0 | 0 | 0 | 0
2002-05-26 | 0 | 0 | 0 | 0 | 0 | 0 | 0 | 0 | 0 | 0
2002-05-27 | 1 | 0 | 1 | 0 | 0 | 0 | 0 | 0 | 0 | 0
2002-05-28 | 0 | 0 | 0 | 0 | 0 | 0 | 0 | 0 | 0 | 0
2002-05-29 | 0 | 0 | 0 | 0 | 0 | 0 | 0 | 0 | 0 | 0
2002-05-30 | 0 | 0 | 0 | 0 | 0 | 0 | 0 | 0 | 0 | 0
2002-05-31 | 0 | 0 | 0 | 0 | 0 | 0 | 0 | 0 | 0 | 0
2002-06-01 | 0 | 0 | 0 | 0 | 0 | 0 | 0 | 0 | 0 | 0
2002-06-02 | 0 | 0 | 0 | 0 | 0 | 0 | 0 | 0 | 0 | 0
2002-06-03 | 0 | 0 | 0 | 0 | 0 | 0 | 0 | 0 | 0 | 0
2002-06-04 | 0 | 0 | 0 | 0 | 0 | 0 | 0 | 0 | 0 | 0
2002-06-05 | 0 | 0 | 0 | 0 | 0 | 0 | 0 | 0 | 0 | 0
2002-06-06 | 0 | 0 | 0 | 0 | 0 | 0 | 0 | 0 | 0 | 0
2002-06-07 | 0 | 0 | 0 | 0 | 0 | 0 | 0 | 0 | 0 | 0
2002-06-08 | 0 | 0 | 0 | 0 | 0 | 0 | 0 | 0 | 0 | 0
2002-06-09 | 0 | 0 | 0 | 0 | 0 | 0 | 0 | 0 | 0 | 0
2002-06-10 | 0 | 0 | 0 | 0 | 0 | 0 | 0 | 0 | 0 | 0
2002-06-11 | 0 | 0 | 0 | 0 | 0 | 0 | 0 | 0 | 0 | 0
2002-06-12 | 0 | 0 | 0 | 0 | 0 | 0 | 0 | 0 | 0 | 0
2002-06-13 | 0 | 0 | 0 | 0 | 0 | 0 | 0 | 0 | 0 | 0
2002-06-14 | 0 | 0 | 0 | 0 | 0 | 0 | 0 | 0 | 0 | 0
2002-06-15 | 0 | 0 | 0 | 0 | 0 | 0 | 0 | 0 | 0 | 0
2002-06-16 | 0 | 0 | 0 | 0 | 0 | 0 | 0 | 0 | 0 | 0
2002-06-17 | 0 | 0 | 0 | 0 | 0 | 0 | 0 | 0 | 0 | 0
2002-06-18 | 0 | 0 | 0 | 0 | 0 | 0 | 0 | 0 | 0 | 0
2002-06-19 | 0 | 0 | 0 | 0 | 0 | 0 | 0 | 0 | 0 | 0
2002-06-20 | 0 | 0 | 0 | 0 | 0 | 0 | 0 | 0 | 0 | 0
2002-06-21 | 0 | 0 | 0 | 0 | 0 | 0 | 0 | 0 | 0 | 0
2002-06-22 | 0 | 0 | 0 | 0 | 0 | 0 | 0 | 0 | 0 | 0
2002-06-23 | 0 | 0 | 0 | 0 | 0 | 0 | 0 | 0 | 0 | 0
2002-06-24 | 0 | 0 | 0 | 0 | 0 | 0 | 0 | 0 | 0 | 0
2002-06-25 | 0 | 0 | 0 | 0 | 0 | 0 | 0 | 0 | 0 | 0
2002-06-26 | 0 | 0 | 0 | 0 | 0 | 0 | 0 | 0 | 0 | 0
2002-06-27 | 0 | 0 | 0 | 0 | 0 | 0 | 0 | 0 | 0 | 0
2002-06-28 | 0 | 0 | 0 | 0 | 0 | 0 | 0 | 0 | 0 | 0
2002-06-29 | 0 | 0 | 0 | 0 | 0 | 0 | 0 | 0 | 0 | 0
2002-06-30 | 0 | 0 | 0 | 0 | 0 | 0 | 0 | 0 | 0 | 0
2002-07-01 | 0 | 0 | 0 | 0 | 0 | 0 | 0 | 0 | 0 | 0
2002-07-02 | 0 | 0 | 0 | 0 | 0 | 0 | 0 | 0 | 0 | 0
2002-07-03 | 0 | 0 | 0 | 0 | 0 | 0 | 0 | 0 | 0 | 0
2002-07-04 | 1 | 0 | 0 | 1 | 0 | 0 | 0 | 0 | 0 | 0
2002-07-05 | 0 | 0 | 0 | 0 | 0 | 0 | 0 | 0 | 0 | 0
2002-07-06 | 0 | 0 | 0 | 0 | 0 | 0 | 0 | 0 | 0 | 0
2002-07-07 | 0 | 0 | 0 | 0 | 0 | 0 | 0 | 0 | 0 | 0
2002-07-08 | 0 | 0 | 0 | 0 | 0 | 0 | 0 | 0 | 0 | 0
2002-07-09 | 0 | 0 | 0 | 0 | 0 | 0 | 0 | 0 | 0 | 0
2002-07-10 | 0 | 0 | 0 | 0 | 0 | 0 | 0 | 0 | 0 | 0
2002-07-11 | 0 | 0 | 0 | 0 | 0 | 0 | 0 | 0 | 0 | 0
2002-07-12 | 0 | 0 | 0 | 0 | 0 | 0 | 0 | 0 | 0 | 0
2002-07-13 | 0 | 0 | 0 | 0 | 0 | 0 | 0 | 0 | 0 | 0
2002-07-14 | 0 | 0 | 0 | 0 | 0 | 0 | 0 | 0 | 0 | 0
2002-07-15 | 0 | 0 | 0 | 0 | 0 | 0 | 0 | 0 | 0 | 0
2002-07-16 | 0 | 0 | 0 | 0 | 0 | 0 | 0 | 0 | 0 | 0
2002-07-17 | 0 | 0 | 0 | 0 | 0 | 0 | 0 | 0 | 0 | 0
2002-07-18 | 0 | 0 | 0 | 0 | 0 | 0 | 0 | 0 | 0 | 0
2002-07-19 | 0 | 0 | 0 | 0 | 0 | 0 | 0 | 0 | 0 | 0
2002-07-20 | 0 | 0 | 0 | 0 | 0 | 0 | 0 | 0 | 0 | 0
2002-07-21 | 0 | 0 | 0 | 0 | 0 | 0 | 0 | 0 | 0 | 0
2002-07-22 | 0 | 0 | 0 | 0 | 0 | 0 | 0 | 0 | 0 | 0
2002-07-23 | 0 | 0 | 0 | 0 | 0 | 0 | 0 | 0 | 0 | 0
2002-07-24 | 0 | 0 | 0 | 0 | 0 | 0 | 0 | 0 | 0 | 0
2002-07-25 | 0 | 0 | 0 | 0 | 0 | 0 | 0 | 0 | 0 | 0
2002-07-26 | 0 | 0 | 0 | 0 | 0 | 0 | 0 | 0 | 0 | 0
2002-07-27 | 0 | 0 | 0 | 0 | 0 | 0 | 0 | 0 | 0 | 0
2002-07-28 | 0 | 0 | 0 | 0 | 0 | 0 | 0 | 0 | 0 | 0
2002-07-29 | 0 | 0 | 0 | 0 | 0 | 0 | 0 | 0 | 0 | 0
2002-07-30 | 0 | 0 | 0 | 0 | 0 | 0 | 0 | 0 | 0 | 0
2002-07-31 | 0 | 0 | 0 | 0 | 0 | 0 | 0 | 0 | 0 | 0
2002-08-01 | 0 | 0 | 0 | 0 | 0 | 0 | 0 | 0 | 0 | 0
2002-08-02 | 0 | 0 | 0 | 0 | 0 | 0 | 0 | 0 | 0 | 0
2002-08-03 | 0 | 0 | 0 | 0 | 0 | 0 | 0 | 0 | 0 | 0
2002-08-04 | 0 | 0 | 0 | 0 | 0 | 0 | 0 | 0 | 0 | 0
2002-08-05 | 0 | 0 | 0 | 0 | 0 | 0 | 0 | 0 | 0 | 0
2002-08-06 | 0 | 0 | 0 | 0 | 0 | 0 | 0 | 0 | 0 | 0
2002-08-07 | 0 | 0 | 0 | 0 | 0 | 0 | 0 | 0 | 0 | 0
2002-08-08 | 0 | 0 | 0 | 0 | 0 | 0 | 0 | 0 | 0 | 0
2002-08-09 | 0 | 0 | 0 | 0 | 0 | 0 | 0 | 0 | 0 | 0
2002-08-10 | 0 | 0 | 0 | 0 | 0 | 0 | 0 | 0 | 0 | 0
2002-08-11 | 0 | 0 | 0 | 0 | 0 | 0 | 0 | 0 | 0 | 0
2002-08-12 | 0 | 0 | 0 | 0 | 0 | 0 | 0 | 0 | 0 | 0
2002-08-13 | 0 | 0 | 0 | 0 | 0 | 0 | 0 | 0 | 0 | 0
2002-08-14 | 0 | 0 | 0 | 0 | 0 | 0 | 0 | 0 | 0 | 0
2002-08-15 | 0 | 0 | 0 | 0 | 0 | 0 | 0 | 0 | 0 | 0
2002-08-16 | 0 | 0 | 0 | 0 | 0 | 0 | 0 | 0 | 0 | 0
2002-08-17 | 0 | 0 | 0 | 0 | 0 | 0 | 0 | 0 | 0 | 0
2002-08-18 | 0 | 0 | 0 | 0 | 0 | 0 | 0 | 0 | 0 | 0
2002-08-19 | 0 | 0 | 0 | 0 | 0 | 0 | 0 | 0 | 0 | 0
2002-08-20 | 0 | 0 | 0 | 0 | 0 | 0 | 0 | 0 | 0 | 0
2002-08-21 | 0 | 0 | 0 | 0 | 0 | 0 | 0 | 0 | 0 | 0
2002-08-22 | 0 | 0 | 0 | 0 | 0 | 0 | 0 | 0 | 0 | 0
2002-08-23 | 0 | 0 | 0 | 0 | 0 | 0 | 0 | 0 | 0 | 0
2002-08-24 | 0 | 0 | 0 | 0 | 0 | 0 | 0 | 0 | 0 | 0
2002-08-25 | 0 | 0 | 0 | 0 | 0 | 0 | 0 | 0 | 0 | 0
2002-08-26 | 0 | 0 | 0 | 0 | 0 | 0 | 0 | 0 | 0 | 0
2002-08-27 | 0 | 0 | 0 | 0 | 0 | 0 | 0 | 0 | 0 | 0
2002-08-28 | 0 | 0 | 0 | 0 | 0 | 0 | 0 | 0 | 0 | 0
2002-08-29 | 0 | 0 | 0 | 0 | 0 | 0 | 0 | 0 | 0 | 0
2002-08-30 | 0 | 0 | 0 | 0 | 0 | 0 | 0 | 0 | 0 | 0
2002-08-31 | 0 | 0 | 0 | 0 | 0 | 0 | 0 | 0 | 0 | 0
2002-09-01 | 0 | 0 | 0 | 0 | 0 | 0 | 0 | 0 | 0 | 0
2002-09-02 | 1 | 0 | 0 | 0 | 1 | 0 | 0 | 0 | 0 | 0
2002-09-03 | 0 | 0 | 0 | 0 | 0 | 0 | 0 | 0 | 0 | 0
2002-09-04 | 0 | 0 | 0 | 0 | 0 | 0 | 0 | 0 | 0 | 0
2002-09-05 | 0 | 0 | 0 | 0 | 0 | 0 | 0 | 0 | 0 | 0
2002-09-06 | 0 | 0 | 0 | 0 | 0 | 0 | 0 | 0 | 0 | 0
2002-09-07 | 0 | 0 | 0 | 0 | 0 | 0 | 0 | 0 | 0 | 0
2002-09-08 | 0 | 0 | 0 | 0 | 0 | 0 | 0 | 0 | 0 | 0
2002-09-09 | 0 | 0 | 0 | 0 | 0 | 0 | 0 | 0 | 0 | 0
2002-09-10 | 0 | 0 | 0 | 0 | 0 | 0 | 0 | 0 | 0 | 0
2002-09-11 | 0 | 0 | 0 | 0 | 0 | 0 | 0 | 0 | 0 | 0
2002-09-12 | 0 | 0 | 0 | 0 | 0 | 0 | 0 | 0 | 0 | 0
2002-09-13 | 0 | 0 | 0 | 0 | 0 | 0 | 0 | 0 | 0 | 0
2002-09-14 | 0 | 0 | 0 | 0 | 0 | 0 | 0 | 0 | 0 | 0
2002-09-15 | 0 | 0 | 0 | 0 | 0 | 0 | 0 | 0 | 0 | 0
2002-09-16 | 0 | 0 | 0 | 0 | 0 | 0 | 0 | 0 | 0 | 0
2002-09-17 | 0 | 0 | 0 | 0 | 0 | 0 | 0 | 0 | 0 | 0
2002-09-18 | 0 | 0 | 0 | 0 | 0 | 0 | 0 | 0 | 0 | 0
2002-09-19 | 0 | 0 | 0 | 0 | 0 | 0 | 0 | 0 | 0 | 0
2002-09-20 | 0 | 0 | 0 | 0 | 0 | 0 | 0 | 0 | 0 | 0
2002-09-21 | 0 | 0 | 0 | 0 | 0 | 0 | 0 | 0 | 0 | 0
2002-09-22 | 0 | 0 | 0 | 0 | 0 | 0 | 0 | 0 | 0 | 0
2002-09-23 | 0 | 0 | 0 | 0 | 0 | 0 | 0 | 0 | 0 | 0
2002-09-24 | 0 | 0 | 0 | 0 | 0 | 0 | 0 | 0 | 0 | 0
2002-09-25 | 0 | 0 | 0 | 0 | 0 | 0 | 0 | 0 | 0 | 0
2002-09-26 | 0 | 0 | 0 | 0 | 0 | 0 | 0 | 0 | 0 | 0
2002-09-27 | 0 | 0 | 0 | 0 | 0 | 0 | 0 | 0 | 0 | 0
2002-09-28 | 0 | 0 | 0 | 0 | 0 | 0 | 0 | 0 | 0 | 0
2002-09-29 | 0 | 0 | 0 | 0 | 0 | 0 | 0 | 0 | 0 | 0
2002-09-30 | 0 | 0 | 0 | 0 | 0 | 0 | 0 | 0 | 0 | 0
2002-10-01 | 0 | 0 | 0 | 0 | 0 | 0 | 0 | 0 | 0 | 0
2002-10-02 | 0 | 0 | 0 | 0 | 0 | 0 | 0 | 0 | 0 | 0
2002-10-03 | 0 | 0 | 0 | 0 | 0 | 0 | 0 | 0 | 0 | 0
2002-10-04 | 0 | 0 | 0 | 0 | 0 | 0 | 0 | 0 | 0 | 0
2002-10-05 | 0 | 0 | 0 | 0 | 0 | 0 | 0 | 0 | 0 | 0
2002-10-06 | 0 | 0 | 0 | 0 | 0 | 0 | 0 | 0 | 0 | 0
2002-10-07 | 0 | 0 | 0 | 0 | 0 | 0 | 0 | 0 | 0 | 0
2002-10-08 | 0 | 0 | 0 | 0 | 0 | 0 | 0 | 0 | 0 | 0
2002-10-09 | 0 | 0 | 0 | 0 | 0 | 0 | 0 | 0 | 0 | 0
2002-10-10 | 0 | 0 | 0 | 0 | 0 | 0 | 0 | 0 | 0 | 0
2002-10-11 | 0 | 0 | 0 | 0 | 0 | 0 | 0 | 0 | 0 | 0
2002-10-12 | 0 | 0 | 0 | 0 | 0 | 0 | 0 | 0 | 0 | 0
2002-10-13 | 0 | 0 | 0 | 0 | 0 | 0 | 0 | 0 | 0 | 0
2002-10-14 | 0 | 0 | 0 | 0 | 0 | 0 | 0 | 0 | 0 | 0
2002-10-15 | 0 | 0 | 0 | 0 | 0 | 0 | 0 | 0 | 0 | 0
2002-10-16 | 0 | 0 | 0 | 0 | 0 | 0 | 0 | 0 | 0 | 0
2002-10-17 | 0 | 0 | 0 | 0 | 0 | 0 | 0 | 0 | 0 | 0
2002-10-18 | 0 | 0 | 0 | 0 | 0 | 0 | 0 | 0 | 0 | 0
2002-10-19 | 0 | 0 | 0 | 0 | 0 | 0 | 0 | 0 | 0 | 0
2002-10-20 | 0 | 0 | 0 | 0 | 0 | 0 | 0 | 0 | 0 | 0
2002-10-21 | 0 | 0 | 0 | 0 | 0 | 0 | 0 | 0 | 0 | 0
2002-10-22 | 0 | 0 | 0 | 0 | 0 | 0 | 0 | 0 | 0 | 0
2002-10-23 | 0 | 0 | 0 | 0 | 0 | 0 | 0 | 0 | 0 | 0
2002-10-24 | 0 | 0 | 0 | 0 | 0 | 0 | 0 | 0 | 0 | 0
2002-10-25 | 0 | 0 | 0 | 0 | 0 | 0 | 0 | 0 | 0 | 0
2002-10-26 | 0 | 0 | 0 | 0 | 0 | 0 | 0 | 0 | 0 | 0
2002-10-27 | 0 | 0 | 0 | 0 | 0 | 0 | 0 | 0 | 0 | 0
2002-10-28 | 0 | 0 | 0 | 0 | 0 | 0 | 0 | 0 | 0 | 0
2002-10-29 | 0 | 0 | 0 | 0 | 0 | 0 | 0 | 0 | 0 | 0
2002-10-30 | 0 | 0 | 0 | 0 | 0 | 0 | 0 | 0 | 0 | 0
2002-10-31 | 0 | 0 | 0 | 0 | 0 | 0 | 0 | 0 | 0 | 0
2002-11-01 | 0 | 0 | 0 | 0 | 0 | 0 | 0 | 0 | 0 | 0
2002-11-02 | 0 | 0 | 0 | 0 | 0 | 0 | 0 | 0 | 0 | 0
2002-11-03 | 0 | 0 | 0 | 0 | 0 | 0 | 0 | 0 | 0 | 0
2002-11-04 | 0 | 0 | 0 | 0 | 0 | 0 | 0 | 0 | 0 | 0
2002-11-05 | 0 | 0 | 0 | 0 | 0 | 0 | 0 | 0 | 0 | 0
2002-11-06 | 0 | 0 | 0 | 0 | 0 | 0 | 0 | 0 | 0 | 0
2002-11-07 | 0 | 0 | 0 | 0 | 0 | 0 | 0 | 0 | 0 | 0
2002-11-08 | 0 | 0 | 0 | 0 | 0 | 0 | 0 | 0 | 0 | 0
2002-11-09 | 0 | 0 | 0 | 0 | 0 | 0 | 0 | 0 | 0 | 0
2002-11-10 | 0 | 0 | 0 | 0 | 0 | 0 | 0 | 0 | 0 | 0
2002-11-11 | 0 | 0 | 0 | 0 | 0 | 0 | 0 | 0 | 0 | 0
2002-11-12 | 0 | 0 | 0 | 0 | 0 | 0 | 0 | 0 | 0 | 0
2002-11-13 | 0 | 0 | 0 | 0 | 0 | 0 | 0 | 0 | 0 | 0
2002-11-14 | 0 | 0 | 0 | 0 | 0 | 0 | 0 | 0 | 0 | 0
2002-11-15 | 0 | 0 | 0 | 0 | 0 | 0 | 0 | 0 | 0 | 0
2002-11-16 | 0 | 0 | 0 | 0 | 0 | 0 | 0 | 0 | 0 | 0
2002-11-17 | 0 | 0 | 0 | 0 | 0 | 0 | 0 | 0 | 0 | 0
2002-11-18 | 0 | 0 | 0 | 0 | 0 | 0 | 0 | 0 | 0 | 0
2002-11-19 | 0 | 0 | 0 | 0 | 0 | 0 | 0 | 0 | 0 | 0
2002-11-20 | 0 | 0 | 0 | 0 | 0 | 0 | 0 | 0 | 0 | 0
2002-11-21 | 0 | 0 | 0 | 0 | 0 | 0 | 0 | 0 | 0 | 0
2002-11-22 | 0 | 0 | 0 | 0 | 0 | 0 | 0 | 0 | 0 | 0
2002-11-23 | 0 | 0 | 0 | 0 | 0 | 0 | 0 | 0 | 0 | 0
2002-11-24 | 0 | 0 | 0 | 0 | 0 | 0 | 0 | 0 | 0 | 0
2002-11-25 | 0 | 0 | 0 | 0 | 0 | 0 | 0 | 0 | 0 | 0
2002-11-26 | 0 | 0 | 0 | 0 | 0 | 0 | 0 | 0 | 0 | 0
2002-11-27 | 0 | 0 | 0 | 0 | 0 | 0 | 0 | 0 | 0 | 0
2002-11-28 | 1 | 0 | 0 | 0 | 0 | 1 | 0 | 0 | 0 | 0
2002-11-29 | 1 | 0 | 0 | 0 | 0 | 0 | 1 | 0 | 0 | 0
2002-11-30 | 0 | 0 | 0 | 0 | 0 | 0 | 0 | 0 | 0 | 0
2002-12-01 | 0 | 0 | 0 | 0 | 0 | 0 | 0 | 0 | 0 | 0
2002-12-02 | 0 | 0 | 0 | 0 | 0 | 0 | 0 | 0 | 0 | 0
2002-12-03 | 0 | 0 | 0 | 0 | 0 | 0 | 0 | 0 | 0 | 0
2002-12-04 | 0 | 0 | 0 | 0 | 0 | 0 | 0 | 0 | 0 | 0
2002-12-05 | 0 | 0 | 0 | 0 | 0 | 0 | 0 | 0 | 0 | 0
2002-12-06 | 0 | 0 | 0 | 0 | 0 | 0 | 0 | 0 | 0 | 0
2002-12-07 | 0 | 0 | 0 | 0 | 0 | 0 | 0 | 0 | 0 | 0
2002-12-08 | 0 | 0 | 0 | 0 | 0 | 0 | 0 | 0 | 0 | 0
2002-12-09 | 0 | 0 | 0 | 0 | 0 | 0 | 0 | 0 | 0 | 0
2002-12-10 | 0 | 0 | 0 | 0 | 0 | 0 | 0 | 0 | 0 | 0
2002-12-11 | 0 | 0 | 0 | 0 | 0 | 0 | 0 | 0 | 0 | 0
2002-12-12 | 0 | 0 | 0 | 0 | 0 | 0 | 0 | 0 | 0 | 0
2002-12-13 | 0 | 0 | 0 | 0 | 0 | 0 | 0 | 0 | 0 | 0
2002-12-14 | 0 | 0 | 0 | 0 | 0 | 0 | 0 | 0 | 0 | 0
2002-12-15 | 0 | 0 | 0 | 0 | 0 | 0 | 0 | 0 | 0 | 0
2002-12-16 | 0 | 0 | 0 | 0 | 0 | 0 | 0 | 0 | 0 | 0
2002-12-17 | 0 | 0 | 0 | 0 | 0 | 0 | 0 | 0 | 0 | 0
2002-12-18 | 0 | 0 | 0 | 0 | 0 | 0 | 0 | 0 | 1 | 0
2002-12-19 | 0 | 0 | 0 | 0 | 0 | 0 | 0 | 0 | 1 | 0
2002-12-20 | 0 | 0 | 0 | 0 | 0 | 0 | 0 | 0 | 1 | 0
2002-12-21 | 0 | 0 | 0 | 0 | 0 | 0 | 0 | 0 | 0 | 0
2002-12-22 | 0 | 0 | 0 | 0 | 0 | 0 | 0 | 0 | 0 | 0
2002-12-23 | 0 | 0 | 0 | 0 | 0 | 0 | 0 | 0 | 1 | 0
2002-12-24 | 0 | 0 | 0 | 0 | 0 | 0 | 0 | 0 | 1 | 0
2002-12-25 | 1 | 0 | 0 | 0 | 0 | 0 | 0 | 1 | 0 | 0
2002-12-26 | 0 | 0 | 0 | 0 | 0 | 0 | 0 | 0 | 0 | 1
2002-12-27 | 0 | 0 | 0 | 0 | 0 | 0 | 0 | 0 | 0 | 1
2002-12-28 | 0 | 0 | 0 | 0 | 0 | 0 | 0 | 0 | 0 | 0
2002-12-29 | 0 | 0 | 0 | 0 | 0 | 0 | 0 | 0 | 0 | 0
2002-12-30 | 0 | 0 | 0 | 0 | 0 | 0 | 0 | 0 | 0 | 1
2002-12-31 | 0 | 0 | 0 | 0 | 0 | 0 | 0 | 0 | 0 | 1
2003-01-01 | 1 | 1 | 0 | 0 | 0 | 0 | 0 | 0 | 0 | 0
2003-01-02 | 0 | 0 | 0 | 0 | 0 | 0 | 0 | 0 | 0 | 0
2003-01-03 | 0 | 0 | 0 | 0 | 0 | 0 | 0 | 0 | 0 | 0
2003-01-04 | 0 | 0 | 0 | 0 | 0 | 0 | 0 | 0 | 0 | 0
2003-01-05 | 0 | 0 | 0 | 0 | 0 | 0 | 0 | 0 | 0 | 0
2003-01-06 | 0 | 0 | 0 | 0 | 0 | 0 | 0 | 0 | 0 | 0
2003-01-07 | 0 | 0 | 0 | 0 | 0 | 0 | 0 | 0 | 0 | 0
2003-01-08 | 0 | 0 | 0 | 0 | 0 | 0 | 0 | 0 | 0 | 0
2003-01-09 | 0 | 0 | 0 | 0 | 0 | 0 | 0 | 0 | 0 | 0
2003-01-10 | 0 | 0 | 0 | 0 | 0 | 0 | 0 | 0 | 0 | 0
2003-01-11 | 0 | 0 | 0 | 0 | 0 | 0 | 0 | 0 | 0 | 0
2003-01-12 | 0 | 0 | 0 | 0 | 0 | 0 | 0 | 0 | 0 | 0
2003-01-13 | 0 | 0 | 0 | 0 | 0 | 0 | 0 | 0 | 0 | 0
2003-01-14 | 0 | 0 | 0 | 0 | 0 | 0 | 0 | 0 | 0 | 0
2003-01-15 | 0 | 0 | 0 | 0 | 0 | 0 | 0 | 0 | 0 | 0
2003-01-16 | 0 | 0 | 0 | 0 | 0 | 0 | 0 | 0 | 0 | 0
2003-01-17 | 0 | 0 | 0 | 0 | 0 | 0 | 0 | 0 | 0 | 0
2003-01-18 | 0 | 0 | 0 | 0 | 0 | 0 | 0 | 0 | 0 | 0
2003-01-19 | 0 | 0 | 0 | 0 | 0 | 0 | 0 | 0 | 0 | 0
2003-01-20 | 0 | 0 | 0 | 0 | 0 | 0 | 0 | 0 | 0 | 0
2003-01-21 | 0 | 0 | 0 | 0 | 0 | 0 | 0 | 0 | 0 | 0
2003-01-22 | 0 | 0 | 0 | 0 | 0 | 0 | 0 | 0 | 0 | 0
2003-01-23 | 0 | 0 | 0 | 0 | 0 | 0 | 0 | 0 | 0 | 0
2003-01-24 | 0 | 0 | 0 | 0 | 0 | 0 | 0 | 0 | 0 | 0
2003-01-25 | 0 | 0 | 0 | 0 | 0 | 0 | 0 | 0 | 0 | 0
2003-01-26 | 0 | 0 | 0 | 0 | 0 | 0 | 0 | 0 | 0 | 0
2003-01-27 | 0 | 0 | 0 | 0 | 0 | 0 | 0 | 0 | 0 | 0
2003-01-28 | 0 | 0 | 0 | 0 | 0 | 0 | 0 | 0 | 0 | 0
2003-01-29 | 0 | 0 | 0 | 0 | 0 | 0 | 0 | 0 | 0 | 0
2003-01-30 | 0 | 0 | 0 | 0 | 0 | 0 | 0 | 0 | 0 | 0
2003-01-31 | 0 | 0 | 0 | 0 | 0 | 0 | 0 | 0 | 0 | 0
2003-02-01 | 0 | 0 | 0 | 0 | 0 | 0 | 0 | 0 | 0 | 0
2003-02-02 | 0 | 0 | 0 | 0 | 0 | 0 | 0 | 0 | 0 | 0
2003-02-03 | 0 | 0 | 0 | 0 | 0 | 0 | 0 | 0 | 0 | 0
2003-02-04 | 0 | 0 | 0 | 0 | 0 | 0 | 0 | 0 | 0 | 0
2003-02-05 | 0 | 0 | 0 | 0 | 0 | 0 | 0 | 0 | 0 | 0
2003-02-06 | 0 | 0 | 0 | 0 | 0 | 0 | 0 | 0 | 0 | 0
2003-02-07 | 0 | 0 | 0 | 0 | 0 | 0 | 0 | 0 | 0 | 0
2003-02-08 | 0 | 0 | 0 | 0 | 0 | 0 | 0 | 0 | 0 | 0
2003-02-09 | 0 | 0 | 0 | 0 | 0 | 0 | 0 | 0 | 0 | 0
2003-02-10 | 0 | 0 | 0 | 0 | 0 | 0 | 0 | 0 | 0 | 0
2003-02-11 | 0 | 0 | 0 | 0 | 0 | 0 | 0 | 0 | 0 | 0
2003-02-12 | 0 | 0 | 0 | 0 | 0 | 0 | 0 | 0 | 0 | 0
2003-02-13 | 0 | 0 | 0 | 0 | 0 | 0 | 0 | 0 | 0 | 0
2003-02-14 | 0 | 0 | 0 | 0 | 0 | 0 | 0 | 0 | 0 | 0
2003-02-15 | 0 | 0 | 0 | 0 | 0 | 0 | 0 | 0 | 0 | 0
2003-02-16 | 0 | 0 | 0 | 0 | 0 | 0 | 0 | 0 | 0 | 0
2003-02-17 | 0 | 0 | 0 | 0 | 0 | 0 | 0 | 0 | 0 | 0
2003-02-18 | 0 | 0 | 0 | 0 | 0 | 0 | 0 | 0 | 0 | 0
2003-02-19 | 0 | 0 | 0 | 0 | 0 | 0 | 0 | 0 | 0 | 0
2003-02-20 | 0 | 0 | 0 | 0 | 0 | 0 | 0 | 0 | 0 | 0
2003-02-21 | 0 | 0 | 0 | 0 | 0 | 0 | 0 | 0 | 0 | 0
2003-02-22 | 0 | 0 | 0 | 0 | 0 | 0 | 0 | 0 | 0 | 0
2003-02-23 | 0 | 0 | 0 | 0 | 0 | 0 | 0 | 0 | 0 | 0
2003-02-24 | 0 | 0 | 0 | 0 | 0 | 0 | 0 | 0 | 0 | 0
2003-02-25 | 0 | 0 | 0 | 0 | 0 | 0 | 0 | 0 | 0 | 0
2003-02-26 | 0 | 0 | 0 | 0 | 0 | 0 | 0 | 0 | 0 | 0
2003-02-27 | 0 | 0 | 0 | 0 | 0 | 0 | 0 | 0 | 0 | 0
2003-02-28 | 0 | 0 | 0 | 0 | 0 | 0 | 0 | 0 | 0 | 0
2003-03-01 | 0 | 0 | 0 | 0 | 0 | 0 | 0 | 0 | 0 | 0
2003-03-02 | 0 | 0 | 0 | 0 | 0 | 0 | 0 | 0 | 0 | 0
2003-03-03 | 0 | 0 | 0 | 0 | 0 | 0 | 0 | 0 | 0 | 0
2003-03-04 | 0 | 0 | 0 | 0 | 0 | 0 | 0 | 0 | 0 | 0
2003-03-05 | 0 | 0 | 0 | 0 | 0 | 0 | 0 | 0 | 0 | 0
2003-03-06 | 0 | 0 | 0 | 0 | 0 | 0 | 0 | 0 | 0 | 0
2003-03-07 | 0 | 0 | 0 | 0 | 0 | 0 | 0 | 0 | 0 | 0
2003-03-08 | 0 | 0 | 0 | 0 | 0 | 0 | 0 | 0 | 0 | 0
2003-03-09 | 0 | 0 | 0 | 0 | 0 | 0 | 0 | 0 | 0 | 0
2003-03-10 | 0 | 0 | 0 | 0 | 0 | 0 | 0 | 0 | 0 | 0
2003-03-11 | 0 | 0 | 0 | 0 | 0 | 0 | 0 | 0 | 0 | 0
2003-03-12 | 0 | 0 | 0 | 0 | 0 | 0 | 0 | 0 | 0 | 0
2003-03-13 | 0 | 0 | 0 | 0 | 0 | 0 | 0 | 0 | 0 | 0
2003-03-14 | 0 | 0 | 0 | 0 | 0 | 0 | 0 | 0 | 0 | 0
2003-03-15 | 0 | 0 | 0 | 0 | 0 | 0 | 0 | 0 | 0 | 0
2003-03-16 | 0 | 0 | 0 | 0 | 0 | 0 | 0 | 0 | 0 | 0
2003-03-17 | 0 | 0 | 0 | 0 | 0 | 0 | 0 | 0 | 0 | 0
2003-03-18 | 0 | 0 | 0 | 0 | 0 | 0 | 0 | 0 | 0 | 0
2003-03-19 | 0 | 0 | 0 | 0 | 0 | 0 | 0 | 0 | 0 | 0
2003-03-20 | 0 | 0 | 0 | 0 | 0 | 0 | 0 | 0 | 0 | 0
2003-03-21 | 0 | 0 | 0 | 0 | 0 | 0 | 0 | 0 | 0 | 0
2003-03-22 | 0 | 0 | 0 | 0 | 0 | 0 | 0 | 0 | 0 | 0
2003-03-23 | 0 | 0 | 0 | 0 | 0 | 0 | 0 | 0 | 0 | 0
2003-03-24 | 0 | 0 | 0 | 0 | 0 | 0 | 0 | 0 | 0 | 0
2003-03-25 | 0 | 0 | 0 | 0 | 0 | 0 | 0 | 0 | 0 | 0
2003-03-26 | 0 | 0 | 0 | 0 | 0 | 0 | 0 | 0 | 0 | 0
2003-03-27 | 0 | 0 | 0 | 0 | 0 | 0 | 0 | 0 | 0 | 0
2003-03-28 | 0 | 0 | 0 | 0 | 0 | 0 | 0 | 0 | 0 | 0
2003-03-29 | 0 | 0 | 0 | 0 | 0 | 0 | 0 | 0 | 0 | 0
2003-03-30 | 0 | 0 | 0 | 0 | 0 | 0 | 0 | 0 | 0 | 0
2003-03-31 | 0 | 0 | 0 | 0 | 0 | 0 | 0 | 0 | 0 | 0
2003-04-01 | 0 | 0 | 0 | 0 | 0 | 0 | 0 | 0 | 0 | 0
2003-04-02 | 0 | 0 | 0 | 0 | 0 | 0 | 0 | 0 | 0 | 0
2003-04-03 | 0 | 0 | 0 | 0 | 0 | 0 | 0 | 0 | 0 | 0
2003-04-04 | 0 | 0 | 0 | 0 | 0 | 0 | 0 | 0 | 0 | 0
2003-04-05 | 0 | 0 | 0 | 0 | 0 | 0 | 0 | 0 | 0 | 0
2003-04-06 | 0 | 0 | 0 | 0 | 0 | 0 | 0 | 0 | 0 | 0
2003-04-07 | 0 | 0 | 0 | 0 | 0 | 0 | 0 | 0 | 0 | 0
2003-04-08 | 0 | 0 | 0 | 0 | 0 | 0 | 0 | 0 | 0 | 0
2003-04-09 | 0 | 0 | 0 | 0 | 0 | 0 | 0 | 0 | 0 | 0
2003-04-10 | 0 | 0 | 0 | 0 | 0 | 0 | 0 | 0 | 0 | 0
2003-04-11 | 0 | 0 | 0 | 0 | 0 | 0 | 0 | 0 | 0 | 0
2003-04-12 | 0 | 0 | 0 | 0 | 0 | 0 | 0 | 0 | 0 | 0
2003-04-13 | 0 | 0 | 0 | 0 | 0 | 0 | 0 | 0 | 0 | 0
2003-04-14 | 0 | 0 | 0 | 0 | 0 | 0 | 0 | 0 | 0 | 0
2003-04-15 | 0 | 0 | 0 | 0 | 0 | 0 | 0 | 0 | 0 | 0
2003-04-16 | 0 | 0 | 0 | 0 | 0 | 0 | 0 | 0 | 0 | 0
2003-04-17 | 0 | 0 | 0 | 0 | 0 | 0 | 0 | 0 | 0 | 0
2003-04-18 | 0 | 0 | 0 | 0 | 0 | 0 | 0 | 0 | 0 | 0
2003-04-19 | 0 | 0 | 0 | 0 | 0 | 0 | 0 | 0 | 0 | 0
2003-04-20 | 0 | 0 | 0 | 0 | 0 | 0 | 0 | 0 | 0 | 0
2003-04-21 | 0 | 0 | 0 | 0 | 0 | 0 | 0 | 0 | 0 | 0
2003-04-22 | 0 | 0 | 0 | 0 | 0 | 0 | 0 | 0 | 0 | 0
2003-04-23 | 0 | 0 | 0 | 0 | 0 | 0 | 0 | 0 | 0 | 0
2003-04-24 | 0 | 0 | 0 | 0 | 0 | 0 | 0 | 0 | 0 | 0
2003-04-25 | 0 | 0 | 0 | 0 | 0 | 0 | 0 | 0 | 0 | 0
2003-04-26 | 0 | 0 | 0 | 0 | 0 | 0 | 0 | 0 | 0 | 0
2003-04-27 | 0 | 0 | 0 | 0 | 0 | 0 | 0 | 0 | 0 | 0
2003-04-28 | 0 | 0 | 0 | 0 | 0 | 0 | 0 | 0 | 0 | 0
2003-04-29 | 0 | 0 | 0 | 0 | 0 | 0 | 0 | 0 | 0 | 0
2003-04-30 | 0 | 0 | 0 | 0 | 0 | 0 | 0 | 0 | 0 | 0
2003-05-01 | 0 | 0 | 0 | 0 | 0 | 0 | 0 | 0 | 0 | 0
2003-05-02 | 0 | 0 | 0 | 0 | 0 | 0 | 0 | 0 | 0 | 0
2003-05-03 | 0 | 0 | 0 | 0 | 0 | 0 | 0 | 0 | 0 | 0
2003-05-04 | 0 | 0 | 0 | 0 | 0 | 0 | 0 | 0 | 0 | 0
2003-05-05 | 0 | 0 | 0 | 0 | 0 | 0 | 0 | 0 | 0 | 0
2003-05-06 | 0 | 0 | 0 | 0 | 0 | 0 | 0 | 0 | 0 | 0
2003-05-07 | 0 | 0 | 0 | 0 | 0 | 0 | 0 | 0 | 0 | 0
2003-05-08 | 0 | 0 | 0 | 0 | 0 | 0 | 0 | 0 | 0 | 0
2003-05-09 | 0 | 0 | 0 | 0 | 0 | 0 | 0 | 0 | 0 | 0
2003-05-10 | 0 | 0 | 0 | 0 | 0 | 0 | 0 | 0 | 0 | 0
2003-05-11 | 0 | 0 | 0 | 0 | 0 | 0 | 0 | 0 | 0 | 0
2003-05-12 | 0 | 0 | 0 | 0 | 0 | 0 | 0 | 0 | 0 | 0
2003-05-13 | 0 | 0 | 0 | 0 | 0 | 0 | 0 | 0 | 0 | 0
2003-05-14 | 0 | 0 | 0 | 0 | 0 | 0 | 0 | 0 | 0 | 0
2003-05-15 | 0 | 0 | 0 | 0 | 0 | 0 | 0 | 0 | 0 | 0
2003-05-16 | 0 | 0 | 0 | 0 | 0 | 0 | 0 | 0 | 0 | 0
2003-05-17 | 0 | 0 | 0 | 0 | 0 | 0 | 0 | 0 | 0 | 0
2003-05-18 | 0 | 0 | 0 | 0 | 0 | 0 | 0 | 0 | 0 | 0
2003-05-19 | 0 | 0 | 0 | 0 | 0 | 0 | 0 | 0 | 0 | 0
2003-05-20 | 0 | 0 | 0 | 0 | 0 | 0 | 0 | 0 | 0 | 0
2003-05-21 | 0 | 0 | 0 | 0 | 0 | 0 | 0 | 0 | 0 | 0
2003-05-22 | 0 | 0 | 0 | 0 | 0 | 0 | 0 | 0 | 0 | 0
2003-05-23 | 0 | 0 | 0 | 0 | 0 | 0 | 0 | 0 | 0 | 0
2003-05-24 | 0 | 0 | 0 | 0 | 0 | 0 | 0 | 0 | 0 | 0
2003-05-25 | 0 | 0 | 0 | 0 | 0 | 0 | 0 | 0 | 0 | 0
2003-05-26 | 1 | 0 | 1 | 0 | 0 | 0 | 0 | 0 | 0 | 0
2003-05-27 | 0 | 0 | 0 | 0 | 0 | 0 | 0 | 0 | 0 | 0
2003-05-28 | 0 | 0 | 0 | 0 | 0 | 0 | 0 | 0 | 0 | 0
2003-05-29 | 0 | 0 | 0 | 0 | 0 | 0 | 0 | 0 | 0 | 0
2003-05-30 | 0 | 0 | 0 | 0 | 0 | 0 | 0 | 0 | 0 | 0
2003-05-31 | 0 | 0 | 0 | 0 | 0 | 0 | 0 | 0 | 0 | 0
2003-06-01 | 0 | 0 | 0 | 0 | 0 | 0 | 0 | 0 | 0 | 0
2003-06-02 | 0 | 0 | 0 | 0 | 0 | 0 | 0 | 0 | 0 | 0
2003-06-03 | 0 | 0 | 0 | 0 | 0 | 0 | 0 | 0 | 0 | 0
2003-06-04 | 0 | 0 | 0 | 0 | 0 | 0 | 0 | 0 | 0 | 0
2003-06-05 | 0 | 0 | 0 | 0 | 0 | 0 | 0 | 0 | 0 | 0
2003-06-06 | 0 | 0 | 0 | 0 | 0 | 0 | 0 | 0 | 0 | 0
2003-06-07 | 0 | 0 | 0 | 0 | 0 | 0 | 0 | 0 | 0 | 0
2003-06-08 | 0 | 0 | 0 | 0 | 0 | 0 | 0 | 0 | 0 | 0
2003-06-09 | 0 | 0 | 0 | 0 | 0 | 0 | 0 | 0 | 0 | 0
2003-06-10 | 0 | 0 | 0 | 0 | 0 | 0 | 0 | 0 | 0 | 0
2003-06-11 | 0 | 0 | 0 | 0 | 0 | 0 | 0 | 0 | 0 | 0
2003-06-12 | 0 | 0 | 0 | 0 | 0 | 0 | 0 | 0 | 0 | 0
2003-06-13 | 0 | 0 | 0 | 0 | 0 | 0 | 0 | 0 | 0 | 0
2003-06-14 | 0 | 0 | 0 | 0 | 0 | 0 | 0 | 0 | 0 | 0
2003-06-15 | 0 | 0 | 0 | 0 | 0 | 0 | 0 | 0 | 0 | 0
2003-06-16 | 0 | 0 | 0 | 0 | 0 | 0 | 0 | 0 | 0 | 0
2003-06-17 | 0 | 0 | 0 | 0 | 0 | 0 | 0 | 0 | 0 | 0
2003-06-18 | 0 | 0 | 0 | 0 | 0 | 0 | 0 | 0 | 0 | 0
2003-06-19 | 0 | 0 | 0 | 0 | 0 | 0 | 0 | 0 | 0 | 0
2003-06-20 | 0 | 0 | 0 | 0 | 0 | 0 | 0 | 0 | 0 | 0
2003-06-21 | 0 | 0 | 0 | 0 | 0 | 0 | 0 | 0 | 0 | 0
2003-06-22 | 0 | 0 | 0 | 0 | 0 | 0 | 0 | 0 | 0 | 0
2003-06-23 | 0 | 0 | 0 | 0 | 0 | 0 | 0 | 0 | 0 | 0
2003-06-24 | 0 | 0 | 0 | 0 | 0 | 0 | 0 | 0 | 0 | 0
2003-06-25 | 0 | 0 | 0 | 0 | 0 | 0 | 0 | 0 | 0 | 0
2003-06-26 | 0 | 0 | 0 | 0 | 0 | 0 | 0 | 0 | 0 | 0
2003-06-27 | 0 | 0 | 0 | 0 | 0 | 0 | 0 | 0 | 0 | 0
2003-06-28 | 0 | 0 | 0 | 0 | 0 | 0 | 0 | 0 | 0 | 0
2003-06-29 | 0 | 0 | 0 | 0 | 0 | 0 | 0 | 0 | 0 | 0
2003-06-30 | 0 | 0 | 0 | 0 | 0 | 0 | 0 | 0 | 0 | 0
2003-07-01 | 0 | 0 | 0 | 0 | 0 | 0 | 0 | 0 | 0 | 0
2003-07-02 | 0 | 0 | 0 | 0 | 0 | 0 | 0 | 0 | 0 | 0
2003-07-03 | 0 | 0 | 0 | 0 | 0 | 0 | 0 | 0 | 0 | 0
2003-07-04 | 1 | 0 | 0 | 1 | 0 | 0 | 0 | 0 | 0 | 0
2003-07-05 | 0 | 0 | 0 | 0 | 0 | 0 | 0 | 0 | 0 | 0
2003-07-06 | 0 | 0 | 0 | 0 | 0 | 0 | 0 | 0 | 0 | 0
2003-07-07 | 0 | 0 | 0 | 0 | 0 | 0 | 0 | 0 | 0 | 0
2003-07-08 | 0 | 0 | 0 | 0 | 0 | 0 | 0 | 0 | 0 | 0
2003-07-09 | 0 | 0 | 0 | 0 | 0 | 0 | 0 | 0 | 0 | 0
2003-07-10 | 0 | 0 | 0 | 0 | 0 | 0 | 0 | 0 | 0 | 0
2003-07-11 | 0 | 0 | 0 | 0 | 0 | 0 | 0 | 0 | 0 | 0
2003-07-12 | 0 | 0 | 0 | 0 | 0 | 0 | 0 | 0 | 0 | 0
2003-07-13 | 0 | 0 | 0 | 0 | 0 | 0 | 0 | 0 | 0 | 0
2003-07-14 | 0 | 0 | 0 | 0 | 0 | 0 | 0 | 0 | 0 | 0
2003-07-15 | 0 | 0 | 0 | 0 | 0 | 0 | 0 | 0 | 0 | 0
2003-07-16 | 0 | 0 | 0 | 0 | 0 | 0 | 0 | 0 | 0 | 0
2003-07-17 | 0 | 0 | 0 | 0 | 0 | 0 | 0 | 0 | 0 | 0
2003-07-18 | 0 | 0 | 0 | 0 | 0 | 0 | 0 | 0 | 0 | 0
2003-07-19 | 0 | 0 | 0 | 0 | 0 | 0 | 0 | 0 | 0 | 0
2003-07-20 | 0 | 0 | 0 | 0 | 0 | 0 | 0 | 0 | 0 | 0
2003-07-21 | 0 | 0 | 0 | 0 | 0 | 0 | 0 | 0 | 0 | 0
2003-07-22 | 0 | 0 | 0 | 0 | 0 | 0 | 0 | 0 | 0 | 0
2003-07-23 | 0 | 0 | 0 | 0 | 0 | 0 | 0 | 0 | 0 | 0
2003-07-24 | 0 | 0 | 0 | 0 | 0 | 0 | 0 | 0 | 0 | 0
2003-07-25 | 0 | 0 | 0 | 0 | 0 | 0 | 0 | 0 | 0 | 0
2003-07-26 | 0 | 0 | 0 | 0 | 0 | 0 | 0 | 0 | 0 | 0
2003-07-27 | 0 | 0 | 0 | 0 | 0 | 0 | 0 | 0 | 0 | 0
2003-07-28 | 0 | 0 | 0 | 0 | 0 | 0 | 0 | 0 | 0 | 0
2003-07-29 | 0 | 0 | 0 | 0 | 0 | 0 | 0 | 0 | 0 | 0
2003-07-30 | 0 | 0 | 0 | 0 | 0 | 0 | 0 | 0 | 0 | 0
2003-07-31 | 0 | 0 | 0 | 0 | 0 | 0 | 0 | 0 | 0 | 0
2003-08-01 | 0 | 0 | 0 | 0 | 0 | 0 | 0 | 0 | 0 | 0
2003-08-02 | 0 | 0 | 0 | 0 | 0 | 0 | 0 | 0 | 0 | 0
2003-08-03 | 0 | 0 | 0 | 0 | 0 | 0 | 0 | 0 | 0 | 0
2003-08-04 | 0 | 0 | 0 | 0 | 0 | 0 | 0 | 0 | 0 | 0
2003-08-05 | 0 | 0 | 0 | 0 | 0 | 0 | 0 | 0 | 0 | 0
2003-08-06 | 0 | 0 | 0 | 0 | 0 | 0 | 0 | 0 | 0 | 0
2003-08-07 | 0 | 0 | 0 | 0 | 0 | 0 | 0 | 0 | 0 | 0
2003-08-08 | 0 | 0 | 0 | 0 | 0 | 0 | 0 | 0 | 0 | 0
2003-08-09 | 0 | 0 | 0 | 0 | 0 | 0 | 0 | 0 | 0 | 0
2003-08-10 | 0 | 0 | 0 | 0 | 0 | 0 | 0 | 0 | 0 | 0
2003-08-11 | 0 | 0 | 0 | 0 | 0 | 0 | 0 | 0 | 0 | 0
2003-08-12 | 0 | 0 | 0 | 0 | 0 | 0 | 0 | 0 | 0 | 0
2003-08-13 | 0 | 0 | 0 | 0 | 0 | 0 | 0 | 0 | 0 | 0
2003-08-14 | 0 | 0 | 0 | 0 | 0 | 0 | 0 | 0 | 0 | 0
2003-08-15 | 0 | 0 | 0 | 0 | 0 | 0 | 0 | 0 | 0 | 0
2003-08-16 | 0 | 0 | 0 | 0 | 0 | 0 | 0 | 0 | 0 | 0
2003-08-17 | 0 | 0 | 0 | 0 | 0 | 0 | 0 | 0 | 0 | 0
2003-08-18 | 0 | 0 | 0 | 0 | 0 | 0 | 0 | 0 | 0 | 0
2003-08-19 | 0 | 0 | 0 | 0 | 0 | 0 | 0 | 0 | 0 | 0
2003-08-20 | 0 | 0 | 0 | 0 | 0 | 0 | 0 | 0 | 0 | 0
2003-08-21 | 0 | 0 | 0 | 0 | 0 | 0 | 0 | 0 | 0 | 0
2003-08-22 | 0 | 0 | 0 | 0 | 0 | 0 | 0 | 0 | 0 | 0
2003-08-23 | 0 | 0 | 0 | 0 | 0 | 0 | 0 | 0 | 0 | 0
2003-08-24 | 0 | 0 | 0 | 0 | 0 | 0 | 0 | 0 | 0 | 0
2003-08-25 | 0 | 0 | 0 | 0 | 0 | 0 | 0 | 0 | 0 | 0
2003-08-26 | 0 | 0 | 0 | 0 | 0 | 0 | 0 | 0 | 0 | 0
2003-08-27 | 0 | 0 | 0 | 0 | 0 | 0 | 0 | 0 | 0 | 0
2003-08-28 | 0 | 0 | 0 | 0 | 0 | 0 | 0 | 0 | 0 | 0
2003-08-29 | 0 | 0 | 0 | 0 | 0 | 0 | 0 | 0 | 0 | 0
2003-08-30 | 0 | 0 | 0 | 0 | 0 | 0 | 0 | 0 | 0 | 0
2003-08-31 | 0 | 0 | 0 | 0 | 0 | 0 | 0 | 0 | 0 | 0
2003-09-01 | 1 | 0 | 0 | 0 | 1 | 0 | 0 | 0 | 0 | 0
2003-09-02 | 0 | 0 | 0 | 0 | 0 | 0 | 0 | 0 | 0 | 0
2003-09-03 | 0 | 0 | 0 | 0 | 0 | 0 | 0 | 0 | 0 | 0
2003-09-04 | 0 | 0 | 0 | 0 | 0 | 0 | 0 | 0 | 0 | 0
2003-09-05 | 0 | 0 | 0 | 0 | 0 | 0 | 0 | 0 | 0 | 0
2003-09-06 | 0 | 0 | 0 | 0 | 0 | 0 | 0 | 0 | 0 | 0
2003-09-07 | 0 | 0 | 0 | 0 | 0 | 0 | 0 | 0 | 0 | 0
2003-09-08 | 0 | 0 | 0 | 0 | 0 | 0 | 0 | 0 | 0 | 0
2003-09-09 | 0 | 0 | 0 | 0 | 0 | 0 | 0 | 0 | 0 | 0
2003-09-10 | 0 | 0 | 0 | 0 | 0 | 0 | 0 | 0 | 0 | 0
2003-09-11 | 0 | 0 | 0 | 0 | 0 | 0 | 0 | 0 | 0 | 0
2003-09-12 | 0 | 0 | 0 | 0 | 0 | 0 | 0 | 0 | 0 | 0
2003-09-13 | 0 | 0 | 0 | 0 | 0 | 0 | 0 | 0 | 0 | 0
2003-09-14 | 0 | 0 | 0 | 0 | 0 | 0 | 0 | 0 | 0 | 0
2003-09-15 | 0 | 0 | 0 | 0 | 0 | 0 | 0 | 0 | 0 | 0
2003-09-16 | 0 | 0 | 0 | 0 | 0 | 0 | 0 | 0 | 0 | 0
2003-09-17 | 0 | 0 | 0 | 0 | 0 | 0 | 0 | 0 | 0 | 0
2003-09-18 | 0 | 0 | 0 | 0 | 0 | 0 | 0 | 0 | 0 | 0
2003-09-19 | 0 | 0 | 0 | 0 | 0 | 0 | 0 | 0 | 0 | 0
2003-09-20 | 0 | 0 | 0 | 0 | 0 | 0 | 0 | 0 | 0 | 0
2003-09-21 | 0 | 0 | 0 | 0 | 0 | 0 | 0 | 0 | 0 | 0
2003-09-22 | 0 | 0 | 0 | 0 | 0 | 0 | 0 | 0 | 0 | 0
2003-09-23 | 0 | 0 | 0 | 0 | 0 | 0 | 0 | 0 | 0 | 0
2003-09-24 | 0 | 0 | 0 | 0 | 0 | 0 | 0 | 0 | 0 | 0
2003-09-25 | 0 | 0 | 0 | 0 | 0 | 0 | 0 | 0 | 0 | 0
2003-09-26 | 0 | 0 | 0 | 0 | 0 | 0 | 0 | 0 | 0 | 0
2003-09-27 | 0 | 0 | 0 | 0 | 0 | 0 | 0 | 0 | 0 | 0
2003-09-28 | 0 | 0 | 0 | 0 | 0 | 0 | 0 | 0 | 0 | 0
2003-09-29 | 0 | 0 | 0 | 0 | 0 | 0 | 0 | 0 | 0 | 0
2003-09-30 | 0 | 0 | 0 | 0 | 0 | 0 | 0 | 0 | 0 | 0
2003-10-01 | 0 | 0 | 0 | 0 | 0 | 0 | 0 | 0 | 0 | 0
2003-10-02 | 0 | 0 | 0 | 0 | 0 | 0 | 0 | 0 | 0 | 0
2003-10-03 | 0 | 0 | 0 | 0 | 0 | 0 | 0 | 0 | 0 | 0
2003-10-04 | 0 | 0 | 0 | 0 | 0 | 0 | 0 | 0 | 0 | 0
2003-10-05 | 0 | 0 | 0 | 0 | 0 | 0 | 0 | 0 | 0 | 0
2003-10-06 | 0 | 0 | 0 | 0 | 0 | 0 | 0 | 0 | 0 | 0
2003-10-07 | 0 | 0 | 0 | 0 | 0 | 0 | 0 | 0 | 0 | 0
2003-10-08 | 0 | 0 | 0 | 0 | 0 | 0 | 0 | 0 | 0 | 0
2003-10-09 | 0 | 0 | 0 | 0 | 0 | 0 | 0 | 0 | 0 | 0
2003-10-10 | 0 | 0 | 0 | 0 | 0 | 0 | 0 | 0 | 0 | 0
2003-10-11 | 0 | 0 | 0 | 0 | 0 | 0 | 0 | 0 | 0 | 0
2003-10-12 | 0 | 0 | 0 | 0 | 0 | 0 | 0 | 0 | 0 | 0
2003-10-13 | 0 | 0 | 0 | 0 | 0 | 0 | 0 | 0 | 0 | 0
2003-10-14 | 0 | 0 | 0 | 0 | 0 | 0 | 0 | 0 | 0 | 0
2003-10-15 | 0 | 0 | 0 | 0 | 0 | 0 | 0 | 0 | 0 | 0
2003-10-16 | 0 | 0 | 0 | 0 | 0 | 0 | 0 | 0 | 0 | 0
2003-10-17 | 0 | 0 | 0 | 0 | 0 | 0 | 0 | 0 | 0 | 0
2003-10-18 | 0 | 0 | 0 | 0 | 0 | 0 | 0 | 0 | 0 | 0
2003-10-19 | 0 | 0 | 0 | 0 | 0 | 0 | 0 | 0 | 0 | 0
2003-10-20 | 0 | 0 | 0 | 0 | 0 | 0 | 0 | 0 | 0 | 0
2003-10-21 | 0 | 0 | 0 | 0 | 0 | 0 | 0 | 0 | 0 | 0
2003-10-22 | 0 | 0 | 0 | 0 | 0 | 0 | 0 | 0 | 0 | 0
2003-10-23 | 0 | 0 | 0 | 0 | 0 | 0 | 0 | 0 | 0 | 0
2003-10-24 | 0 | 0 | 0 | 0 | 0 | 0 | 0 | 0 | 0 | 0
2003-10-25 | 0 | 0 | 0 | 0 | 0 | 0 | 0 | 0 | 0 | 0
2003-10-26 | 0 | 0 | 0 | 0 | 0 | 0 | 0 | 0 | 0 | 0
2003-10-27 | 0 | 0 | 0 | 0 | 0 | 0 | 0 | 0 | 0 | 0
2003-10-28 | 0 | 0 | 0 | 0 | 0 | 0 | 0 | 0 | 0 | 0
2003-10-29 | 0 | 0 | 0 | 0 | 0 | 0 | 0 | 0 | 0 | 0
2003-10-30 | 0 | 0 | 0 | 0 | 0 | 0 | 0 | 0 | 0 | 0
2003-10-31 | 0 | 0 | 0 | 0 | 0 | 0 | 0 | 0 | 0 | 0
2003-11-01 | 0 | 0 | 0 | 0 | 0 | 0 | 0 | 0 | 0 | 0
2003-11-02 | 0 | 0 | 0 | 0 | 0 | 0 | 0 | 0 | 0 | 0
2003-11-03 | 0 | 0 | 0 | 0 | 0 | 0 | 0 | 0 | 0 | 0
2003-11-04 | 0 | 0 | 0 | 0 | 0 | 0 | 0 | 0 | 0 | 0
2003-11-05 | 0 | 0 | 0 | 0 | 0 | 0 | 0 | 0 | 0 | 0
2003-11-06 | 0 | 0 | 0 | 0 | 0 | 0 | 0 | 0 | 0 | 0
2003-11-07 | 0 | 0 | 0 | 0 | 0 | 0 | 0 | 0 | 0 | 0
2003-11-08 | 0 | 0 | 0 | 0 | 0 | 0 | 0 | 0 | 0 | 0
2003-11-09 | 0 | 0 | 0 | 0 | 0 | 0 | 0 | 0 | 0 | 0
2003-11-10 | 0 | 0 | 0 | 0 | 0 | 0 | 0 | 0 | 0 | 0
2003-11-11 | 0 | 0 | 0 | 0 | 0 | 0 | 0 | 0 | 0 | 0
2003-11-12 | 0 | 0 | 0 | 0 | 0 | 0 | 0 | 0 | 0 | 0
2003-11-13 | 0 | 0 | 0 | 0 | 0 | 0 | 0 | 0 | 0 | 0
2003-11-14 | 0 | 0 | 0 | 0 | 0 | 0 | 0 | 0 | 0 | 0
2003-11-15 | 0 | 0 | 0 | 0 | 0 | 0 | 0 | 0 | 0 | 0
2003-11-16 | 0 | 0 | 0 | 0 | 0 | 0 | 0 | 0 | 0 | 0
2003-11-17 | 0 | 0 | 0 | 0 | 0 | 0 | 0 | 0 | 0 | 0
2003-11-18 | 0 | 0 | 0 | 0 | 0 | 0 | 0 | 0 | 0 | 0
2003-11-19 | 0 | 0 | 0 | 0 | 0 | 0 | 0 | 0 | 0 | 0
2003-11-20 | 0 | 0 | 0 | 0 | 0 | 0 | 0 | 0 | 0 | 0
2003-11-21 | 0 | 0 | 0 | 0 | 0 | 0 | 0 | 0 | 0 | 0
2003-11-22 | 0 | 0 | 0 | 0 | 0 | 0 | 0 | 0 | 0 | 0
2003-11-23 | 0 | 0 | 0 | 0 | 0 | 0 | 0 | 0 | 0 | 0
2003-11-24 | 0 | 0 | 0 | 0 | 0 | 0 | 0 | 0 | 0 | 0
2003-11-25 | 0 | 0 | 0 | 0 | 0 | 0 | 0 | 0 | 0 | 0
2003-11-26 | 0 | 0 | 0 | 0 | 0 | 0 | 0 | 0 | 0 | 0
2003-11-27 | 1 | 0 | 0 | 0 | 0 | 1 | 0 | 0 | 0 | 0
2003-11-28 | 1 | 0 | 0 | 0 | 0 | 0 | 1 | 0 | 0 | 0
2003-11-29 | 0 | 0 | 0 | 0 | 0 | 0 | 0 | 0 | 0 | 0
2003-11-30 | 0 | 0 | 0 | 0 | 0 | 0 | 0 | 0 | 0 | 0
2003-12-01 | 0 | 0 | 0 | 0 | 0 | 0 | 0 | 0 | 0 | 0
2003-12-02 | 0 | 0 | 0 | 0 | 0 | 0 | 0 | 0 | 0 | 0
2003-12-03 | 0 | 0 | 0 | 0 | 0 | 0 | 0 | 0 | 0 | 0
2003-12-04 | 0 | 0 | 0 | 0 | 0 | 0 | 0 | 0 | 0 | 0
2003-12-05 | 0 | 0 | 0 | 0 | 0 | 0 | 0 | 0 | 0 | 0
2003-12-06 | 0 | 0 | 0 | 0 | 0 | 0 | 0 | 0 | 0 | 0
2003-12-07 | 0 | 0 | 0 | 0 | 0 | 0 | 0 | 0 | 0 | 0
2003-12-08 | 0 | 0 | 0 | 0 | 0 | 0 | 0 | 0 | 0 | 0
2003-12-09 | 0 | 0 | 0 | 0 | 0 | 0 | 0 | 0 | 0 | 0
2003-12-10 | 0 | 0 | 0 | 0 | 0 | 0 | 0 | 0 | 0 | 0
2003-12-11 | 0 | 0 | 0 | 0 | 0 | 0 | 0 | 0 | 0 | 0
2003-12-12 | 0 | 0 | 0 | 0 | 0 | 0 | 0 | 0 | 0 | 0
2003-12-13 | 0 | 0 | 0 | 0 | 0 | 0 | 0 | 0 | 0 | 0
2003-12-14 | 0 | 0 | 0 | 0 | 0 | 0 | 0 | 0 | 0 | 0
2003-12-15 | 0 | 0 | 0 | 0 | 0 | 0 | 0 | 0 | 0 | 0
2003-12-16 | 0 | 0 | 0 | 0 | 0 | 0 | 0 | 0 | 0 | 0
2003-12-17 | 0 | 0 | 0 | 0 | 0 | 0 | 0 | 0 | 0 | 0
2003-12-18 | 0 | 0 | 0 | 0 | 0 | 0 | 0 | 0 | 1 | 0
2003-12-19 | 0 | 0 | 0 | 0 | 0 | 0 | 0 | 0 | 1 | 0
2003-12-20 | 0 | 0 | 0 | 0 | 0 | 0 | 0 | 0 | 0 | 0
2003-12-21 | 0 | 0 | 0 | 0 | 0 | 0 | 0 | 0 | 0 | 0
2003-12-22 | 0 | 0 | 0 | 0 | 0 | 0 | 0 | 0 | 1 | 0
2003-12-23 | 0 | 0 | 0 | 0 | 0 | 0 | 0 | 0 | 1 | 0
2003-12-24 | 0 | 0 | 0 | 0 | 0 | 0 | 0 | 0 | 1 | 0
2003-12-25 | 1 | 0 | 0 | 0 | 0 | 0 | 0 | 1 | 0 | 0
2003-12-26 | 0 | 0 | 0 | 0 | 0 | 0 | 0 | 0 | 0 | 1
2003-12-27 | 0 | 0 | 0 | 0 | 0 | 0 | 0 | 0 | 0 | 0
2003-12-28 | 0 | 0 | 0 | 0 | 0 | 0 | 0 | 0 | 0 | 0
2003-12-29 | 0 | 0 | 0 | 0 | 0 | 0 | 0 | 0 | 0 | 1
2003-12-30 | 0 | 0 | 0 | 0 | 0 | 0 | 0 | 0 | 0 | 1
2003-12-31 | 0 | 0 | 0 | 0 | 0 | 0 | 0 | 0 | 0 | 1
2004-01-01 | 1 | 1 | 0 | 0 | 0 | 0 | 0 | 0 | 0 | 0
2004-01-02 | 0 | 0 | 0 | 0 | 0 | 0 | 0 | 0 | 0 | 1
2004-01-03 | 0 | 0 | 0 | 0 | 0 | 0 | 0 | 0 | 0 | 0
2004-01-04 | 0 | 0 | 0 | 0 | 0 | 0 | 0 | 0 | 0 | 0
2004-01-05 | 0 | 0 | 0 | 0 | 0 | 0 | 0 | 0 | 0 | 0
2004-01-06 | 0 | 0 | 0 | 0 | 0 | 0 | 0 | 0 | 0 | 0
2004-01-07 | 0 | 0 | 0 | 0 | 0 | 0 | 0 | 0 | 0 | 0
2004-01-08 | 0 | 0 | 0 | 0 | 0 | 0 | 0 | 0 | 0 | 0
2004-01-09 | 0 | 0 | 0 | 0 | 0 | 0 | 0 | 0 | 0 | 0
2004-01-10 | 0 | 0 | 0 | 0 | 0 | 0 | 0 | 0 | 0 | 0
2004-01-11 | 0 | 0 | 0 | 0 | 0 | 0 | 0 | 0 | 0 | 0
2004-01-12 | 0 | 0 | 0 | 0 | 0 | 0 | 0 | 0 | 0 | 0
2004-01-13 | 0 | 0 | 0 | 0 | 0 | 0 | 0 | 0 | 0 | 0
2004-01-14 | 0 | 0 | 0 | 0 | 0 | 0 | 0 | 0 | 0 | 0
2004-01-15 | 0 | 0 | 0 | 0 | 0 | 0 | 0 | 0 | 0 | 0
2004-01-16 | 0 | 0 | 0 | 0 | 0 | 0 | 0 | 0 | 0 | 0
2004-01-17 | 0 | 0 | 0 | 0 | 0 | 0 | 0 | 0 | 0 | 0
2004-01-18 | 0 | 0 | 0 | 0 | 0 | 0 | 0 | 0 | 0 | 0
2004-01-19 | 0 | 0 | 0 | 0 | 0 | 0 | 0 | 0 | 0 | 0
2004-01-20 | 0 | 0 | 0 | 0 | 0 | 0 | 0 | 0 | 0 | 0
2004-01-21 | 0 | 0 | 0 | 0 | 0 | 0 | 0 | 0 | 0 | 0
2004-01-22 | 0 | 0 | 0 | 0 | 0 | 0 | 0 | 0 | 0 | 0
2004-01-23 | 0 | 0 | 0 | 0 | 0 | 0 | 0 | 0 | 0 | 0
2004-01-24 | 0 | 0 | 0 | 0 | 0 | 0 | 0 | 0 | 0 | 0
2004-01-25 | 0 | 0 | 0 | 0 | 0 | 0 | 0 | 0 | 0 | 0
2004-01-26 | 0 | 0 | 0 | 0 | 0 | 0 | 0 | 0 | 0 | 0
2004-01-27 | 0 | 0 | 0 | 0 | 0 | 0 | 0 | 0 | 0 | 0
2004-01-28 | 0 | 0 | 0 | 0 | 0 | 0 | 0 | 0 | 0 | 0
2004-01-29 | 0 | 0 | 0 | 0 | 0 | 0 | 0 | 0 | 0 | 0
2004-01-30 | 0 | 0 | 0 | 0 | 0 | 0 | 0 | 0 | 0 | 0
2004-01-31 | 0 | 0 | 0 | 0 | 0 | 0 | 0 | 0 | 0 | 0
2004-02-01 | 0 | 0 | 0 | 0 | 0 | 0 | 0 | 0 | 0 | 0
2004-02-02 | 0 | 0 | 0 | 0 | 0 | 0 | 0 | 0 | 0 | 0
2004-02-03 | 0 | 0 | 0 | 0 | 0 | 0 | 0 | 0 | 0 | 0
2004-02-04 | 0 | 0 | 0 | 0 | 0 | 0 | 0 | 0 | 0 | 0
2004-02-05 | 0 | 0 | 0 | 0 | 0 | 0 | 0 | 0 | 0 | 0
2004-02-06 | 0 | 0 | 0 | 0 | 0 | 0 | 0 | 0 | 0 | 0
2004-02-07 | 0 | 0 | 0 | 0 | 0 | 0 | 0 | 0 | 0 | 0
2004-02-08 | 0 | 0 | 0 | 0 | 0 | 0 | 0 | 0 | 0 | 0
2004-02-09 | 0 | 0 | 0 | 0 | 0 | 0 | 0 | 0 | 0 | 0
2004-02-10 | 0 | 0 | 0 | 0 | 0 | 0 | 0 | 0 | 0 | 0
2004-02-11 | 0 | 0 | 0 | 0 | 0 | 0 | 0 | 0 | 0 | 0
2004-02-12 | 0 | 0 | 0 | 0 | 0 | 0 | 0 | 0 | 0 | 0
2004-02-13 | 0 | 0 | 0 | 0 | 0 | 0 | 0 | 0 | 0 | 0
2004-02-14 | 0 | 0 | 0 | 0 | 0 | 0 | 0 | 0 | 0 | 0
2004-02-15 | 0 | 0 | 0 | 0 | 0 | 0 | 0 | 0 | 0 | 0
2004-02-16 | 0 | 0 | 0 | 0 | 0 | 0 | 0 | 0 | 0 | 0
2004-02-17 | 0 | 0 | 0 | 0 | 0 | 0 | 0 | 0 | 0 | 0
2004-02-18 | 0 | 0 | 0 | 0 | 0 | 0 | 0 | 0 | 0 | 0
2004-02-19 | 0 | 0 | 0 | 0 | 0 | 0 | 0 | 0 | 0 | 0
2004-02-20 | 0 | 0 | 0 | 0 | 0 | 0 | 0 | 0 | 0 | 0
2004-02-21 | 0 | 0 | 0 | 0 | 0 | 0 | 0 | 0 | 0 | 0
2004-02-22 | 0 | 0 | 0 | 0 | 0 | 0 | 0 | 0 | 0 | 0
2004-02-23 | 0 | 0 | 0 | 0 | 0 | 0 | 0 | 0 | 0 | 0
2004-02-24 | 0 | 0 | 0 | 0 | 0 | 0 | 0 | 0 | 0 | 0
2004-02-25 | 0 | 0 | 0 | 0 | 0 | 0 | 0 | 0 | 0 | 0
2004-02-26 | 0 | 0 | 0 | 0 | 0 | 0 | 0 | 0 | 0 | 0
2004-02-27 | 0 | 0 | 0 | 0 | 0 | 0 | 0 | 0 | 0 | 0
2004-02-28 | 0 | 0 | 0 | 0 | 0 | 0 | 0 | 0 | 0 | 0
2004-02-29 | 0 | 0 | 0 | 0 | 0 | 0 | 0 | 0 | 0 | 0
2004-03-01 | 0 | 0 | 0 | 0 | 0 | 0 | 0 | 0 | 0 | 0
2004-03-02 | 0 | 0 | 0 | 0 | 0 | 0 | 0 | 0 | 0 | 0
2004-03-03 | 0 | 0 | 0 | 0 | 0 | 0 | 0 | 0 | 0 | 0
2004-03-04 | 0 | 0 | 0 | 0 | 0 | 0 | 0 | 0 | 0 | 0
2004-03-05 | 0 | 0 | 0 | 0 | 0 | 0 | 0 | 0 | 0 | 0
2004-03-06 | 0 | 0 | 0 | 0 | 0 | 0 | 0 | 0 | 0 | 0
2004-03-07 | 0 | 0 | 0 | 0 | 0 | 0 | 0 | 0 | 0 | 0
2004-03-08 | 0 | 0 | 0 | 0 | 0 | 0 | 0 | 0 | 0 | 0
2004-03-09 | 0 | 0 | 0 | 0 | 0 | 0 | 0 | 0 | 0 | 0
2004-03-10 | 0 | 0 | 0 | 0 | 0 | 0 | 0 | 0 | 0 | 0
2004-03-11 | 0 | 0 | 0 | 0 | 0 | 0 | 0 | 0 | 0 | 0
2004-03-12 | 0 | 0 | 0 | 0 | 0 | 0 | 0 | 0 | 0 | 0
2004-03-13 | 0 | 0 | 0 | 0 | 0 | 0 | 0 | 0 | 0 | 0
2004-03-14 | 0 | 0 | 0 | 0 | 0 | 0 | 0 | 0 | 0 | 0
2004-03-15 | 0 | 0 | 0 | 0 | 0 | 0 | 0 | 0 | 0 | 0
2004-03-16 | 0 | 0 | 0 | 0 | 0 | 0 | 0 | 0 | 0 | 0
2004-03-17 | 0 | 0 | 0 | 0 | 0 | 0 | 0 | 0 | 0 | 0
2004-03-18 | 0 | 0 | 0 | 0 | 0 | 0 | 0 | 0 | 0 | 0
2004-03-19 | 0 | 0 | 0 | 0 | 0 | 0 | 0 | 0 | 0 | 0
2004-03-20 | 0 | 0 | 0 | 0 | 0 | 0 | 0 | 0 | 0 | 0
2004-03-21 | 0 | 0 | 0 | 0 | 0 | 0 | 0 | 0 | 0 | 0
2004-03-22 | 0 | 0 | 0 | 0 | 0 | 0 | 0 | 0 | 0 | 0
2004-03-23 | 0 | 0 | 0 | 0 | 0 | 0 | 0 | 0 | 0 | 0
2004-03-24 | 0 | 0 | 0 | 0 | 0 | 0 | 0 | 0 | 0 | 0
2004-03-25 | 0 | 0 | 0 | 0 | 0 | 0 | 0 | 0 | 0 | 0
2004-03-26 | 0 | 0 | 0 | 0 | 0 | 0 | 0 | 0 | 0 | 0
2004-03-27 | 0 | 0 | 0 | 0 | 0 | 0 | 0 | 0 | 0 | 0
2004-03-28 | 0 | 0 | 0 | 0 | 0 | 0 | 0 | 0 | 0 | 0
2004-03-29 | 0 | 0 | 0 | 0 | 0 | 0 | 0 | 0 | 0 | 0
2004-03-30 | 0 | 0 | 0 | 0 | 0 | 0 | 0 | 0 | 0 | 0
2004-03-31 | 0 | 0 | 0 | 0 | 0 | 0 | 0 | 0 | 0 | 0
2004-04-01 | 0 | 0 | 0 | 0 | 0 | 0 | 0 | 0 | 0 | 0
2004-04-02 | 0 | 0 | 0 | 0 | 0 | 0 | 0 | 0 | 0 | 0
2004-04-03 | 0 | 0 | 0 | 0 | 0 | 0 | 0 | 0 | 0 | 0
2004-04-04 | 0 | 0 | 0 | 0 | 0 | 0 | 0 | 0 | 0 | 0
2004-04-05 | 0 | 0 | 0 | 0 | 0 | 0 | 0 | 0 | 0 | 0
2004-04-06 | 0 | 0 | 0 | 0 | 0 | 0 | 0 | 0 | 0 | 0
2004-04-07 | 0 | 0 | 0 | 0 | 0 | 0 | 0 | 0 | 0 | 0
2004-04-08 | 0 | 0 | 0 | 0 | 0 | 0 | 0 | 0 | 0 | 0
2004-04-09 | 0 | 0 | 0 | 0 | 0 | 0 | 0 | 0 | 0 | 0
2004-04-10 | 0 | 0 | 0 | 0 | 0 | 0 | 0 | 0 | 0 | 0
2004-04-11 | 0 | 0 | 0 | 0 | 0 | 0 | 0 | 0 | 0 | 0
2004-04-12 | 0 | 0 | 0 | 0 | 0 | 0 | 0 | 0 | 0 | 0
2004-04-13 | 0 | 0 | 0 | 0 | 0 | 0 | 0 | 0 | 0 | 0
2004-04-14 | 0 | 0 | 0 | 0 | 0 | 0 | 0 | 0 | 0 | 0
2004-04-15 | 0 | 0 | 0 | 0 | 0 | 0 | 0 | 0 | 0 | 0
2004-04-16 | 0 | 0 | 0 | 0 | 0 | 0 | 0 | 0 | 0 | 0
2004-04-17 | 0 | 0 | 0 | 0 | 0 | 0 | 0 | 0 | 0 | 0
2004-04-18 | 0 | 0 | 0 | 0 | 0 | 0 | 0 | 0 | 0 | 0
2004-04-19 | 0 | 0 | 0 | 0 | 0 | 0 | 0 | 0 | 0 | 0
2004-04-20 | 0 | 0 | 0 | 0 | 0 | 0 | 0 | 0 | 0 | 0
2004-04-21 | 0 | 0 | 0 | 0 | 0 | 0 | 0 | 0 | 0 | 0
2004-04-22 | 0 | 0 | 0 | 0 | 0 | 0 | 0 | 0 | 0 | 0
2004-04-23 | 0 | 0 | 0 | 0 | 0 | 0 | 0 | 0 | 0 | 0
2004-04-24 | 0 | 0 | 0 | 0 | 0 | 0 | 0 | 0 | 0 | 0
2004-04-25 | 0 | 0 | 0 | 0 | 0 | 0 | 0 | 0 | 0 | 0
2004-04-26 | 0 | 0 | 0 | 0 | 0 | 0 | 0 | 0 | 0 | 0
2004-04-27 | 0 | 0 | 0 | 0 | 0 | 0 | 0 | 0 | 0 | 0
2004-04-28 | 0 | 0 | 0 | 0 | 0 | 0 | 0 | 0 | 0 | 0
2004-04-29 | 0 | 0 | 0 | 0 | 0 | 0 | 0 | 0 | 0 | 0
2004-04-30 | 0 | 0 | 0 | 0 | 0 | 0 | 0 | 0 | 0 | 0
2004-05-01 | 0 | 0 | 0 | 0 | 0 | 0 | 0 | 0 | 0 | 0
2004-05-02 | 0 | 0 | 0 | 0 | 0 | 0 | 0 | 0 | 0 | 0
2004-05-03 | 0 | 0 | 0 | 0 | 0 | 0 | 0 | 0 | 0 | 0
2004-05-04 | 0 | 0 | 0 | 0 | 0 | 0 | 0 | 0 | 0 | 0
2004-05-05 | 0 | 0 | 0 | 0 | 0 | 0 | 0 | 0 | 0 | 0
2004-05-06 | 0 | 0 | 0 | 0 | 0 | 0 | 0 | 0 | 0 | 0
2004-05-07 | 0 | 0 | 0 | 0 | 0 | 0 | 0 | 0 | 0 | 0
2004-05-08 | 0 | 0 | 0 | 0 | 0 | 0 | 0 | 0 | 0 | 0
2004-05-09 | 0 | 0 | 0 | 0 | 0 | 0 | 0 | 0 | 0 | 0
2004-05-10 | 0 | 0 | 0 | 0 | 0 | 0 | 0 | 0 | 0 | 0
2004-05-11 | 0 | 0 | 0 | 0 | 0 | 0 | 0 | 0 | 0 | 0
2004-05-12 | 0 | 0 | 0 | 0 | 0 | 0 | 0 | 0 | 0 | 0
2004-05-13 | 0 | 0 | 0 | 0 | 0 | 0 | 0 | 0 | 0 | 0
2004-05-14 | 0 | 0 | 0 | 0 | 0 | 0 | 0 | 0 | 0 | 0
2004-05-15 | 0 | 0 | 0 | 0 | 0 | 0 | 0 | 0 | 0 | 0
2004-05-16 | 0 | 0 | 0 | 0 | 0 | 0 | 0 | 0 | 0 | 0
2004-05-17 | 0 | 0 | 0 | 0 | 0 | 0 | 0 | 0 | 0 | 0
2004-05-18 | 0 | 0 | 0 | 0 | 0 | 0 | 0 | 0 | 0 | 0
2004-05-19 | 0 | 0 | 0 | 0 | 0 | 0 | 0 | 0 | 0 | 0
2004-05-20 | 0 | 0 | 0 | 0 | 0 | 0 | 0 | 0 | 0 | 0
2004-05-21 | 0 | 0 | 0 | 0 | 0 | 0 | 0 | 0 | 0 | 0
2004-05-22 | 0 | 0 | 0 | 0 | 0 | 0 | 0 | 0 | 0 | 0
2004-05-23 | 0 | 0 | 0 | 0 | 0 | 0 | 0 | 0 | 0 | 0
2004-05-24 | 0 | 0 | 0 | 0 | 0 | 0 | 0 | 0 | 0 | 0
2004-05-25 | 0 | 0 | 0 | 0 | 0 | 0 | 0 | 0 | 0 | 0
2004-05-26 | 0 | 0 | 0 | 0 | 0 | 0 | 0 | 0 | 0 | 0
2004-05-27 | 0 | 0 | 0 | 0 | 0 | 0 | 0 | 0 | 0 | 0
2004-05-28 | 0 | 0 | 0 | 0 | 0 | 0 | 0 | 0 | 0 | 0
2004-05-29 | 0 | 0 | 0 | 0 | 0 | 0 | 0 | 0 | 0 | 0
2004-05-30 | 0 | 0 | 0 | 0 | 0 | 0 | 0 | 0 | 0 | 0
2004-05-31 | 1 | 0 | 1 | 0 | 0 | 0 | 0 | 0 | 0 | 0
2004-06-01 | 0 | 0 | 0 | 0 | 0 | 0 | 0 | 0 | 0 | 0
2004-06-02 | 0 | 0 | 0 | 0 | 0 | 0 | 0 | 0 | 0 | 0
2004-06-03 | 0 | 0 | 0 | 0 | 0 | 0 | 0 | 0 | 0 | 0
2004-06-04 | 0 | 0 | 0 | 0 | 0 | 0 | 0 | 0 | 0 | 0
2004-06-05 | 0 | 0 | 0 | 0 | 0 | 0 | 0 | 0 | 0 | 0
2004-06-06 | 0 | 0 | 0 | 0 | 0 | 0 | 0 | 0 | 0 | 0
2004-06-07 | 0 | 0 | 0 | 0 | 0 | 0 | 0 | 0 | 0 | 0
2004-06-08 | 0 | 0 | 0 | 0 | 0 | 0 | 0 | 0 | 0 | 0
2004-06-09 | 0 | 0 | 0 | 0 | 0 | 0 | 0 | 0 | 0 | 0
2004-06-10 | 0 | 0 | 0 | 0 | 0 | 0 | 0 | 0 | 0 | 0
2004-06-11 | 0 | 0 | 0 | 0 | 0 | 0 | 0 | 0 | 0 | 0
2004-06-12 | 0 | 0 | 0 | 0 | 0 | 0 | 0 | 0 | 0 | 0
2004-06-13 | 0 | 0 | 0 | 0 | 0 | 0 | 0 | 0 | 0 | 0
2004-06-14 | 0 | 0 | 0 | 0 | 0 | 0 | 0 | 0 | 0 | 0
2004-06-15 | 0 | 0 | 0 | 0 | 0 | 0 | 0 | 0 | 0 | 0
2004-06-16 | 0 | 0 | 0 | 0 | 0 | 0 | 0 | 0 | 0 | 0
2004-06-17 | 0 | 0 | 0 | 0 | 0 | 0 | 0 | 0 | 0 | 0
2004-06-18 | 0 | 0 | 0 | 0 | 0 | 0 | 0 | 0 | 0 | 0
2004-06-19 | 0 | 0 | 0 | 0 | 0 | 0 | 0 | 0 | 0 | 0
2004-06-20 | 0 | 0 | 0 | 0 | 0 | 0 | 0 | 0 | 0 | 0
2004-06-21 | 0 | 0 | 0 | 0 | 0 | 0 | 0 | 0 | 0 | 0
2004-06-22 | 0 | 0 | 0 | 0 | 0 | 0 | 0 | 0 | 0 | 0
2004-06-23 | 0 | 0 | 0 | 0 | 0 | 0 | 0 | 0 | 0 | 0
2004-06-24 | 0 | 0 | 0 | 0 | 0 | 0 | 0 | 0 | 0 | 0
2004-06-25 | 0 | 0 | 0 | 0 | 0 | 0 | 0 | 0 | 0 | 0
2004-06-26 | 0 | 0 | 0 | 0 | 0 | 0 | 0 | 0 | 0 | 0
2004-06-27 | 0 | 0 | 0 | 0 | 0 | 0 | 0 | 0 | 0 | 0
2004-06-28 | 0 | 0 | 0 | 0 | 0 | 0 | 0 | 0 | 0 | 0
2004-06-29 | 0 | 0 | 0 | 0 | 0 | 0 | 0 | 0 | 0 | 0
2004-06-30 | 0 | 0 | 0 | 0 | 0 | 0 | 0 | 0 | 0 | 0
2004-07-01 | 0 | 0 | 0 | 0 | 0 | 0 | 0 | 0 | 0 | 0
2004-07-02 | 0 | 0 | 0 | 0 | 0 | 0 | 0 | 0 | 0 | 0
2004-07-03 | 0 | 0 | 0 | 0 | 0 | 0 | 0 | 0 | 0 | 0
2004-07-04 | 0 | 0 | 0 | 0 | 0 | 0 | 0 | 0 | 0 | 0
2004-07-05 | 1 | 0 | 0 | 1 | 0 | 0 | 0 | 0 | 0 | 0
2004-07-06 | 0 | 0 | 0 | 0 | 0 | 0 | 0 | 0 | 0 | 0
2004-07-07 | 0 | 0 | 0 | 0 | 0 | 0 | 0 | 0 | 0 | 0
2004-07-08 | 0 | 0 | 0 | 0 | 0 | 0 | 0 | 0 | 0 | 0
2004-07-09 | 0 | 0 | 0 | 0 | 0 | 0 | 0 | 0 | 0 | 0
2004-07-10 | 0 | 0 | 0 | 0 | 0 | 0 | 0 | 0 | 0 | 0
2004-07-11 | 0 | 0 | 0 | 0 | 0 | 0 | 0 | 0 | 0 | 0
2004-07-12 | 0 | 0 | 0 | 0 | 0 | 0 | 0 | 0 | 0 | 0
2004-07-13 | 0 | 0 | 0 | 0 | 0 | 0 | 0 | 0 | 0 | 0
2004-07-14 | 0 | 0 | 0 | 0 | 0 | 0 | 0 | 0 | 0 | 0
2004-07-15 | 0 | 0 | 0 | 0 | 0 | 0 | 0 | 0 | 0 | 0
2004-07-16 | 0 | 0 | 0 | 0 | 0 | 0 | 0 | 0 | 0 | 0
2004-07-17 | 0 | 0 | 0 | 0 | 0 | 0 | 0 | 0 | 0 | 0
2004-07-18 | 0 | 0 | 0 | 0 | 0 | 0 | 0 | 0 | 0 | 0
2004-07-19 | 0 | 0 | 0 | 0 | 0 | 0 | 0 | 0 | 0 | 0
2004-07-20 | 0 | 0 | 0 | 0 | 0 | 0 | 0 | 0 | 0 | 0
2004-07-21 | 0 | 0 | 0 | 0 | 0 | 0 | 0 | 0 | 0 | 0
2004-07-22 | 0 | 0 | 0 | 0 | 0 | 0 | 0 | 0 | 0 | 0
2004-07-23 | 0 | 0 | 0 | 0 | 0 | 0 | 0 | 0 | 0 | 0
2004-07-24 | 0 | 0 | 0 | 0 | 0 | 0 | 0 | 0 | 0 | 0
2004-07-25 | 0 | 0 | 0 | 0 | 0 | 0 | 0 | 0 | 0 | 0
2004-07-26 | 0 | 0 | 0 | 0 | 0 | 0 | 0 | 0 | 0 | 0
2004-07-27 | 0 | 0 | 0 | 0 | 0 | 0 | 0 | 0 | 0 | 0
2004-07-28 | 0 | 0 | 0 | 0 | 0 | 0 | 0 | 0 | 0 | 0
2004-07-29 | 0 | 0 | 0 | 0 | 0 | 0 | 0 | 0 | 0 | 0
2004-07-30 | 0 | 0 | 0 | 0 | 0 | 0 | 0 | 0 | 0 | 0
2004-07-31 | 0 | 0 | 0 | 0 | 0 | 0 | 0 | 0 | 0 | 0
2004-08-01 | 0 | 0 | 0 | 0 | 0 | 0 | 0 | 0 | 0 | 0
2004-08-02 | 0 | 0 | 0 | 0 | 0 | 0 | 0 | 0 | 0 | 0
2004-08-03 | 0 | 0 | 0 | 0 | 0 | 0 | 0 | 0 | 0 | 0
2004-08-04 | 0 | 0 | 0 | 0 | 0 | 0 | 0 | 0 | 0 | 0
2004-08-05 | 0 | 0 | 0 | 0 | 0 | 0 | 0 | 0 | 0 | 0
2004-08-06 | 0 | 0 | 0 | 0 | 0 | 0 | 0 | 0 | 0 | 0
2004-08-07 | 0 | 0 | 0 | 0 | 0 | 0 | 0 | 0 | 0 | 0
2004-08-08 | 0 | 0 | 0 | 0 | 0 | 0 | 0 | 0 | 0 | 0
2004-08-09 | 0 | 0 | 0 | 0 | 0 | 0 | 0 | 0 | 0 | 0
2004-08-10 | 0 | 0 | 0 | 0 | 0 | 0 | 0 | 0 | 0 | 0
2004-08-11 | 0 | 0 | 0 | 0 | 0 | 0 | 0 | 0 | 0 | 0
2004-08-12 | 0 | 0 | 0 | 0 | 0 | 0 | 0 | 0 | 0 | 0
2004-08-13 | 0 | 0 | 0 | 0 | 0 | 0 | 0 | 0 | 0 | 0
2004-08-14 | 0 | 0 | 0 | 0 | 0 | 0 | 0 | 0 | 0 | 0
2004-08-15 | 0 | 0 | 0 | 0 | 0 | 0 | 0 | 0 | 0 | 0
2004-08-16 | 0 | 0 | 0 | 0 | 0 | 0 | 0 | 0 | 0 | 0
2004-08-17 | 0 | 0 | 0 | 0 | 0 | 0 | 0 | 0 | 0 | 0
2004-08-18 | 0 | 0 | 0 | 0 | 0 | 0 | 0 | 0 | 0 | 0
2004-08-19 | 0 | 0 | 0 | 0 | 0 | 0 | 0 | 0 | 0 | 0
2004-08-20 | 0 | 0 | 0 | 0 | 0 | 0 | 0 | 0 | 0 | 0
2004-08-21 | 0 | 0 | 0 | 0 | 0 | 0 | 0 | 0 | 0 | 0
2004-08-22 | 0 | 0 | 0 | 0 | 0 | 0 | 0 | 0 | 0 | 0
2004-08-23 | 0 | 0 | 0 | 0 | 0 | 0 | 0 | 0 | 0 | 0
2004-08-24 | 0 | 0 | 0 | 0 | 0 | 0 | 0 | 0 | 0 | 0
2004-08-25 | 0 | 0 | 0 | 0 | 0 | 0 | 0 | 0 | 0 | 0
2004-08-26 | 0 | 0 | 0 | 0 | 0 | 0 | 0 | 0 | 0 | 0
2004-08-27 | 0 | 0 | 0 | 0 | 0 | 0 | 0 | 0 | 0 | 0
2004-08-28 | 0 | 0 | 0 | 0 | 0 | 0 | 0 | 0 | 0 | 0
2004-08-29 | 0 | 0 | 0 | 0 | 0 | 0 | 0 | 0 | 0 | 0
2004-08-30 | 0 | 0 | 0 | 0 | 0 | 0 | 0 | 0 | 0 | 0
2004-08-31 | 0 | 0 | 0 | 0 | 0 | 0 | 0 | 0 | 0 | 0
2004-09-01 | 0 | 0 | 0 | 0 | 0 | 0 | 0 | 0 | 0 | 0
2004-09-02 | 0 | 0 | 0 | 0 | 0 | 0 | 0 | 0 | 0 | 0
2004-09-03 | 0 | 0 | 0 | 0 | 0 | 0 | 0 | 0 | 0 | 0
2004-09-04 | 0 | 0 | 0 | 0 | 0 | 0 | 0 | 0 | 0 | 0
2004-09-05 | 0 | 0 | 0 | 0 | 0 | 0 | 0 | 0 | 0 | 0
2004-09-06 | 1 | 0 | 0 | 0 | 1 | 0 | 0 | 0 | 0 | 0
2004-09-07 | 0 | 0 | 0 | 0 | 0 | 0 | 0 | 0 | 0 | 0
2004-09-08 | 0 | 0 | 0 | 0 | 0 | 0 | 0 | 0 | 0 | 0
2004-09-09 | 0 | 0 | 0 | 0 | 0 | 0 | 0 | 0 | 0 | 0
2004-09-10 | 0 | 0 | 0 | 0 | 0 | 0 | 0 | 0 | 0 | 0
2004-09-11 | 0 | 0 | 0 | 0 | 0 | 0 | 0 | 0 | 0 | 0
2004-09-12 | 0 | 0 | 0 | 0 | 0 | 0 | 0 | 0 | 0 | 0
2004-09-13 | 0 | 0 | 0 | 0 | 0 | 0 | 0 | 0 | 0 | 0
2004-09-14 | 0 | 0 | 0 | 0 | 0 | 0 | 0 | 0 | 0 | 0
2004-09-15 | 0 | 0 | 0 | 0 | 0 | 0 | 0 | 0 | 0 | 0
2004-09-16 | 0 | 0 | 0 | 0 | 0 | 0 | 0 | 0 | 0 | 0
2004-09-17 | 0 | 0 | 0 | 0 | 0 | 0 | 0 | 0 | 0 | 0
2004-09-18 | 0 | 0 | 0 | 0 | 0 | 0 | 0 | 0 | 0 | 0
2004-09-19 | 0 | 0 | 0 | 0 | 0 | 0 | 0 | 0 | 0 | 0
2004-09-20 | 0 | 0 | 0 | 0 | 0 | 0 | 0 | 0 | 0 | 0
2004-09-21 | 0 | 0 | 0 | 0 | 0 | 0 | 0 | 0 | 0 | 0
2004-09-22 | 0 | 0 | 0 | 0 | 0 | 0 | 0 | 0 | 0 | 0
2004-09-23 | 0 | 0 | 0 | 0 | 0 | 0 | 0 | 0 | 0 | 0
2004-09-24 | 0 | 0 | 0 | 0 | 0 | 0 | 0 | 0 | 0 | 0
2004-09-25 | 0 | 0 | 0 | 0 | 0 | 0 | 0 | 0 | 0 | 0
2004-09-26 | 0 | 0 | 0 | 0 | 0 | 0 | 0 | 0 | 0 | 0
2004-09-27 | 0 | 0 | 0 | 0 | 0 | 0 | 0 | 0 | 0 | 0
2004-09-28 | 0 | 0 | 0 | 0 | 0 | 0 | 0 | 0 | 0 | 0
2004-09-29 | 0 | 0 | 0 | 0 | 0 | 0 | 0 | 0 | 0 | 0
2004-09-30 | 0 | 0 | 0 | 0 | 0 | 0 | 0 | 0 | 0 | 0
2004-10-01 | 0 | 0 | 0 | 0 | 0 | 0 | 0 | 0 | 0 | 0
2004-10-02 | 0 | 0 | 0 | 0 | 0 | 0 | 0 | 0 | 0 | 0
2004-10-03 | 0 | 0 | 0 | 0 | 0 | 0 | 0 | 0 | 0 | 0
2004-10-04 | 0 | 0 | 0 | 0 | 0 | 0 | 0 | 0 | 0 | 0
2004-10-05 | 0 | 0 | 0 | 0 | 0 | 0 | 0 | 0 | 0 | 0
2004-10-06 | 0 | 0 | 0 | 0 | 0 | 0 | 0 | 0 | 0 | 0
2004-10-07 | 0 | 0 | 0 | 0 | 0 | 0 | 0 | 0 | 0 | 0
2004-10-08 | 0 | 0 | 0 | 0 | 0 | 0 | 0 | 0 | 0 | 0
2004-10-09 | 0 | 0 | 0 | 0 | 0 | 0 | 0 | 0 | 0 | 0
2004-10-10 | 0 | 0 | 0 | 0 | 0 | 0 | 0 | 0 | 0 | 0
2004-10-11 | 0 | 0 | 0 | 0 | 0 | 0 | 0 | 0 | 0 | 0
2004-10-12 | 0 | 0 | 0 | 0 | 0 | 0 | 0 | 0 | 0 | 0
2004-10-13 | 0 | 0 | 0 | 0 | 0 | 0 | 0 | 0 | 0 | 0
2004-10-14 | 0 | 0 | 0 | 0 | 0 | 0 | 0 | 0 | 0 | 0
2004-10-15 | 0 | 0 | 0 | 0 | 0 | 0 | 0 | 0 | 0 | 0
2004-10-16 | 0 | 0 | 0 | 0 | 0 | 0 | 0 | 0 | 0 | 0
2004-10-17 | 0 | 0 | 0 | 0 | 0 | 0 | 0 | 0 | 0 | 0
2004-10-18 | 0 | 0 | 0 | 0 | 0 | 0 | 0 | 0 | 0 | 0
2004-10-19 | 0 | 0 | 0 | 0 | 0 | 0 | 0 | 0 | 0 | 0
2004-10-20 | 0 | 0 | 0 | 0 | 0 | 0 | 0 | 0 | 0 | 0
2004-10-21 | 0 | 0 | 0 | 0 | 0 | 0 | 0 | 0 | 0 | 0
2004-10-22 | 0 | 0 | 0 | 0 | 0 | 0 | 0 | 0 | 0 | 0
2004-10-23 | 0 | 0 | 0 | 0 | 0 | 0 | 0 | 0 | 0 | 0
2004-10-24 | 0 | 0 | 0 | 0 | 0 | 0 | 0 | 0 | 0 | 0
2004-10-25 | 0 | 0 | 0 | 0 | 0 | 0 | 0 | 0 | 0 | 0
2004-10-26 | 0 | 0 | 0 | 0 | 0 | 0 | 0 | 0 | 0 | 0
2004-10-27 | 0 | 0 | 0 | 0 | 0 | 0 | 0 | 0 | 0 | 0
2004-10-28 | 0 | 0 | 0 | 0 | 0 | 0 | 0 | 0 | 0 | 0
2004-10-29 | 0 | 0 | 0 | 0 | 0 | 0 | 0 | 0 | 0 | 0
2004-10-30 | 0 | 0 | 0 | 0 | 0 | 0 | 0 | 0 | 0 | 0
2004-10-31 | 0 | 0 | 0 | 0 | 0 | 0 | 0 | 0 | 0 | 0
2004-11-01 | 0 | 0 | 0 | 0 | 0 | 0 | 0 | 0 | 0 | 0
2004-11-02 | 0 | 0 | 0 | 0 | 0 | 0 | 0 | 0 | 0 | 0
2004-11-03 | 0 | 0 | 0 | 0 | 0 | 0 | 0 | 0 | 0 | 0
2004-11-04 | 0 | 0 | 0 | 0 | 0 | 0 | 0 | 0 | 0 | 0
2004-11-05 | 0 | 0 | 0 | 0 | 0 | 0 | 0 | 0 | 0 | 0
2004-11-06 | 0 | 0 | 0 | 0 | 0 | 0 | 0 | 0 | 0 | 0
2004-11-07 | 0 | 0 | 0 | 0 | 0 | 0 | 0 | 0 | 0 | 0
2004-11-08 | 0 | 0 | 0 | 0 | 0 | 0 | 0 | 0 | 0 | 0
2004-11-09 | 0 | 0 | 0 | 0 | 0 | 0 | 0 | 0 | 0 | 0
2004-11-10 | 0 | 0 | 0 | 0 | 0 | 0 | 0 | 0 | 0 | 0
2004-11-11 | 0 | 0 | 0 | 0 | 0 | 0 | 0 | 0 | 0 | 0
2004-11-12 | 0 | 0 | 0 | 0 | 0 | 0 | 0 | 0 | 0 | 0
2004-11-13 | 0 | 0 | 0 | 0 | 0 | 0 | 0 | 0 | 0 | 0
2004-11-14 | 0 | 0 | 0 | 0 | 0 | 0 | 0 | 0 | 0 | 0
2004-11-15 | 0 | 0 | 0 | 0 | 0 | 0 | 0 | 0 | 0 | 0
2004-11-16 | 0 | 0 | 0 | 0 | 0 | 0 | 0 | 0 | 0 | 0
2004-11-17 | 0 | 0 | 0 | 0 | 0 | 0 | 0 | 0 | 0 | 0
2004-11-18 | 0 | 0 | 0 | 0 | 0 | 0 | 0 | 0 | 0 | 0
2004-11-19 | 0 | 0 | 0 | 0 | 0 | 0 | 0 | 0 | 0 | 0
2004-11-20 | 0 | 0 | 0 | 0 | 0 | 0 | 0 | 0 | 0 | 0
2004-11-21 | 0 | 0 | 0 | 0 | 0 | 0 | 0 | 0 | 0 | 0
2004-11-22 | 0 | 0 | 0 | 0 | 0 | 0 | 0 | 0 | 0 | 0
2004-11-23 | 0 | 0 | 0 | 0 | 0 | 0 | 0 | 0 | 0 | 0
2004-11-24 | 0 | 0 | 0 | 0 | 0 | 0 | 0 | 0 | 0 | 0
2004-11-25 | 1 | 0 | 0 | 0 | 0 | 1 | 0 | 0 | 0 | 0
2004-11-26 | 1 | 0 | 0 | 0 | 0 | 0 | 1 | 0 | 0 | 0
2004-11-27 | 0 | 0 | 0 | 0 | 0 | 0 | 0 | 0 | 0 | 0
2004-11-28 | 0 | 0 | 0 | 0 | 0 | 0 | 0 | 0 | 0 | 0
2004-11-29 | 0 | 0 | 0 | 0 | 0 | 0 | 0 | 0 | 0 | 0
2004-11-30 | 0 | 0 | 0 | 0 | 0 | 0 | 0 | 0 | 0 | 0
2004-12-01 | 0 | 0 | 0 | 0 | 0 | 0 | 0 | 0 | 0 | 0
2004-12-02 | 0 | 0 | 0 | 0 | 0 | 0 | 0 | 0 | 0 | 0
2004-12-03 | 0 | 0 | 0 | 0 | 0 | 0 | 0 | 0 | 0 | 0
2004-12-04 | 0 | 0 | 0 | 0 | 0 | 0 | 0 | 0 | 0 | 0
2004-12-05 | 0 | 0 | 0 | 0 | 0 | 0 | 0 | 0 | 0 | 0
2004-12-06 | 0 | 0 | 0 | 0 | 0 | 0 | 0 | 0 | 0 | 0
2004-12-07 | 0 | 0 | 0 | 0 | 0 | 0 | 0 | 0 | 0 | 0
2004-12-08 | 0 | 0 | 0 | 0 | 0 | 0 | 0 | 0 | 0 | 0
2004-12-09 | 0 | 0 | 0 | 0 | 0 | 0 | 0 | 0 | 0 | 0
2004-12-10 | 0 | 0 | 0 | 0 | 0 | 0 | 0 | 0 | 0 | 0
2004-12-11 | 0 | 0 | 0 | 0 | 0 | 0 | 0 | 0 | 0 | 0
2004-12-12 | 0 | 0 | 0 | 0 | 0 | 0 | 0 | 0 | 0 | 0
2004-12-13 | 0 | 0 | 0 | 0 | 0 | 0 | 0 | 0 | 0 | 0
2004-12-14 | 0 | 0 | 0 | 0 | 0 | 0 | 0 | 0 | 0 | 0
2004-12-15 | 0 | 0 | 0 | 0 | 0 | 0 | 0 | 0 | 0 | 0
2004-12-16 | 0 | 0 | 0 | 0 | 0 | 0 | 0 | 0 | 0 | 0
2004-12-17 | 0 | 0 | 0 | 0 | 0 | 0 | 0 | 0 | 0 | 0
2004-12-18 | 0 | 0 | 0 | 0 | 0 | 0 | 0 | 0 | 0 | 0
2004-12-19 | 0 | 0 | 0 | 0 | 0 | 0 | 0 | 0 | 0 | 0
2004-12-20 | 0 | 0 | 0 | 0 | 0 | 0 | 0 | 0 | 1 | 0
2004-12-21 | 0 | 0 | 0 | 0 | 0 | 0 | 0 | 0 | 1 | 0
2004-12-22 | 0 | 0 | 0 | 0 | 0 | 0 | 0 | 0 | 1 | 0
2004-12-23 | 0 | 0 | 0 | 0 | 0 | 0 | 0 | 0 | 1 | 0
2004-12-24 | 1 | 0 | 0 | 0 | 0 | 0 | 0 | 1 | 0 | 0
2004-12-25 | 0 | 0 | 0 | 0 | 0 | 0 | 0 | 0 | 0 | 0
2004-12-26 | 0 | 0 | 0 | 0 | 0 | 0 | 0 | 0 | 0 | 0
2004-12-27 | 0 | 0 | 0 | 0 | 0 | 0 | 0 | 0 | 0 | 1
2004-12-28 | 0 | 0 | 0 | 0 | 0 | 0 | 0 | 0 | 0 | 1
2004-12-29 | 0 | 0 | 0 | 0 | 0 | 0 | 0 | 0 | 0 | 1
2004-12-30 | 0 | 0 | 0 | 0 | 0 | 0 | 0 | 0 | 0 | 1
2004-12-31 | 1 | 1 | 0 | 0 | 0 | 0 | 0 | 0 | 0 | 0
2005-01-01 | 0 | 0 | 0 | 0 | 0 | 0 | 0 | 0 | 0 | 0
2005-01-02 | 0 | 0 | 0 | 0 | 0 | 0 | 0 | 0 | 0 | 0
2005-01-03 | 0 | 0 | 0 | 0 | 0 | 0 | 0 | 0 | 0 | 0
2005-01-04 | 0 | 0 | 0 | 0 | 0 | 0 | 0 | 0 | 0 | 0
2005-01-05 | 0 | 0 | 0 | 0 | 0 | 0 | 0 | 0 | 0 | 0
2005-01-06 | 0 | 0 | 0 | 0 | 0 | 0 | 0 | 0 | 0 | 0
2005-01-07 | 0 | 0 | 0 | 0 | 0 | 0 | 0 | 0 | 0 | 0
2005-01-08 | 0 | 0 | 0 | 0 | 0 | 0 | 0 | 0 | 0 | 0
2005-01-09 | 0 | 0 | 0 | 0 | 0 | 0 | 0 | 0 | 0 | 0
2005-01-10 | 0 | 0 | 0 | 0 | 0 | 0 | 0 | 0 | 0 | 0
2005-01-11 | 0 | 0 | 0 | 0 | 0 | 0 | 0 | 0 | 0 | 0
2005-01-12 | 0 | 0 | 0 | 0 | 0 | 0 | 0 | 0 | 0 | 0
2005-01-13 | 0 | 0 | 0 | 0 | 0 | 0 | 0 | 0 | 0 | 0
2005-01-14 | 0 | 0 | 0 | 0 | 0 | 0 | 0 | 0 | 0 | 0
2005-01-15 | 0 | 0 | 0 | 0 | 0 | 0 | 0 | 0 | 0 | 0
2005-01-16 | 0 | 0 | 0 | 0 | 0 | 0 | 0 | 0 | 0 | 0
2005-01-17 | 0 | 0 | 0 | 0 | 0 | 0 | 0 | 0 | 0 | 0
2005-01-18 | 0 | 0 | 0 | 0 | 0 | 0 | 0 | 0 | 0 | 0
2005-01-19 | 0 | 0 | 0 | 0 | 0 | 0 | 0 | 0 | 0 | 0
2005-01-20 | 0 | 0 | 0 | 0 | 0 | 0 | 0 | 0 | 0 | 0
2005-01-21 | 0 | 0 | 0 | 0 | 0 | 0 | 0 | 0 | 0 | 0
2005-01-22 | 0 | 0 | 0 | 0 | 0 | 0 | 0 | 0 | 0 | 0
2005-01-23 | 0 | 0 | 0 | 0 | 0 | 0 | 0 | 0 | 0 | 0
2005-01-24 | 0 | 0 | 0 | 0 | 0 | 0 | 0 | 0 | 0 | 0
2005-01-25 | 0 | 0 | 0 | 0 | 0 | 0 | 0 | 0 | 0 | 0
2005-01-26 | 0 | 0 | 0 | 0 | 0 | 0 | 0 | 0 | 0 | 0
2005-01-27 | 0 | 0 | 0 | 0 | 0 | 0 | 0 | 0 | 0 | 0
2005-01-28 | 0 | 0 | 0 | 0 | 0 | 0 | 0 | 0 | 0 | 0
2005-01-29 | 0 | 0 | 0 | 0 | 0 | 0 | 0 | 0 | 0 | 0
2005-01-30 | 0 | 0 | 0 | 0 | 0 | 0 | 0 | 0 | 0 | 0
2005-01-31 | 0 | 0 | 0 | 0 | 0 | 0 | 0 | 0 | 0 | 0
2005-02-01 | 0 | 0 | 0 | 0 | 0 | 0 | 0 | 0 | 0 | 0
2005-02-02 | 0 | 0 | 0 | 0 | 0 | 0 | 0 | 0 | 0 | 0
2005-02-03 | 0 | 0 | 0 | 0 | 0 | 0 | 0 | 0 | 0 | 0
2005-02-04 | 0 | 0 | 0 | 0 | 0 | 0 | 0 | 0 | 0 | 0
2005-02-05 | 0 | 0 | 0 | 0 | 0 | 0 | 0 | 0 | 0 | 0
2005-02-06 | 0 | 0 | 0 | 0 | 0 | 0 | 0 | 0 | 0 | 0
2005-02-07 | 0 | 0 | 0 | 0 | 0 | 0 | 0 | 0 | 0 | 0
2005-02-08 | 0 | 0 | 0 | 0 | 0 | 0 | 0 | 0 | 0 | 0
2005-02-09 | 0 | 0 | 0 | 0 | 0 | 0 | 0 | 0 | 0 | 0
2005-02-10 | 0 | 0 | 0 | 0 | 0 | 0 | 0 | 0 | 0 | 0
2005-02-11 | 0 | 0 | 0 | 0 | 0 | 0 | 0 | 0 | 0 | 0
2005-02-12 | 0 | 0 | 0 | 0 | 0 | 0 | 0 | 0 | 0 | 0
2005-02-13 | 0 | 0 | 0 | 0 | 0 | 0 | 0 | 0 | 0 | 0
2005-02-14 | 0 | 0 | 0 | 0 | 0 | 0 | 0 | 0 | 0 | 0
2005-02-15 | 0 | 0 | 0 | 0 | 0 | 0 | 0 | 0 | 0 | 0
2005-02-16 | 0 | 0 | 0 | 0 | 0 | 0 | 0 | 0 | 0 | 0
2005-02-17 | 0 | 0 | 0 | 0 | 0 | 0 | 0 | 0 | 0 | 0
2005-02-18 | 0 | 0 | 0 | 0 | 0 | 0 | 0 | 0 | 0 | 0
2005-02-19 | 0 | 0 | 0 | 0 | 0 | 0 | 0 | 0 | 0 | 0
2005-02-20 | 0 | 0 | 0 | 0 | 0 | 0 | 0 | 0 | 0 | 0
2005-02-21 | 0 | 0 | 0 | 0 | 0 | 0 | 0 | 0 | 0 | 0
2005-02-22 | 0 | 0 | 0 | 0 | 0 | 0 | 0 | 0 | 0 | 0
2005-02-23 | 0 | 0 | 0 | 0 | 0 | 0 | 0 | 0 | 0 | 0
2005-02-24 | 0 | 0 | 0 | 0 | 0 | 0 | 0 | 0 | 0 | 0
2005-02-25 | 0 | 0 | 0 | 0 | 0 | 0 | 0 | 0 | 0 | 0
2005-02-26 | 0 | 0 | 0 | 0 | 0 | 0 | 0 | 0 | 0 | 0
2005-02-27 | 0 | 0 | 0 | 0 | 0 | 0 | 0 | 0 | 0 | 0
2005-02-28 | 0 | 0 | 0 | 0 | 0 | 0 | 0 | 0 | 0 | 0
2005-03-01 | 0 | 0 | 0 | 0 | 0 | 0 | 0 | 0 | 0 | 0
2005-03-02 | 0 | 0 | 0 | 0 | 0 | 0 | 0 | 0 | 0 | 0
2005-03-03 | 0 | 0 | 0 | 0 | 0 | 0 | 0 | 0 | 0 | 0
2005-03-04 | 0 | 0 | 0 | 0 | 0 | 0 | 0 | 0 | 0 | 0
2005-03-05 | 0 | 0 | 0 | 0 | 0 | 0 | 0 | 0 | 0 | 0
2005-03-06 | 0 | 0 | 0 | 0 | 0 | 0 | 0 | 0 | 0 | 0
2005-03-07 | 0 | 0 | 0 | 0 | 0 | 0 | 0 | 0 | 0 | 0
2005-03-08 | 0 | 0 | 0 | 0 | 0 | 0 | 0 | 0 | 0 | 0
2005-03-09 | 0 | 0 | 0 | 0 | 0 | 0 | 0 | 0 | 0 | 0
2005-03-10 | 0 | 0 | 0 | 0 | 0 | 0 | 0 | 0 | 0 | 0
2005-03-11 | 0 | 0 | 0 | 0 | 0 | 0 | 0 | 0 | 0 | 0
2005-03-12 | 0 | 0 | 0 | 0 | 0 | 0 | 0 | 0 | 0 | 0
2005-03-13 | 0 | 0 | 0 | 0 | 0 | 0 | 0 | 0 | 0 | 0
2005-03-14 | 0 | 0 | 0 | 0 | 0 | 0 | 0 | 0 | 0 | 0
2005-03-15 | 0 | 0 | 0 | 0 | 0 | 0 | 0 | 0 | 0 | 0
2005-03-16 | 0 | 0 | 0 | 0 | 0 | 0 | 0 | 0 | 0 | 0
2005-03-17 | 0 | 0 | 0 | 0 | 0 | 0 | 0 | 0 | 0 | 0
2005-03-18 | 0 | 0 | 0 | 0 | 0 | 0 | 0 | 0 | 0 | 0
2005-03-19 | 0 | 0 | 0 | 0 | 0 | 0 | 0 | 0 | 0 | 0
2005-03-20 | 0 | 0 | 0 | 0 | 0 | 0 | 0 | 0 | 0 | 0
2005-03-21 | 0 | 0 | 0 | 0 | 0 | 0 | 0 | 0 | 0 | 0
2005-03-22 | 0 | 0 | 0 | 0 | 0 | 0 | 0 | 0 | 0 | 0
2005-03-23 | 0 | 0 | 0 | 0 | 0 | 0 | 0 | 0 | 0 | 0
2005-03-24 | 0 | 0 | 0 | 0 | 0 | 0 | 0 | 0 | 0 | 0
2005-03-25 | 0 | 0 | 0 | 0 | 0 | 0 | 0 | 0 | 0 | 0
2005-03-26 | 0 | 0 | 0 | 0 | 0 | 0 | 0 | 0 | 0 | 0
2005-03-27 | 0 | 0 | 0 | 0 | 0 | 0 | 0 | 0 | 0 | 0
2005-03-28 | 0 | 0 | 0 | 0 | 0 | 0 | 0 | 0 | 0 | 0
2005-03-29 | 0 | 0 | 0 | 0 | 0 | 0 | 0 | 0 | 0 | 0
2005-03-30 | 0 | 0 | 0 | 0 | 0 | 0 | 0 | 0 | 0 | 0
2005-03-31 | 0 | 0 | 0 | 0 | 0 | 0 | 0 | 0 | 0 | 0
2005-04-01 | 0 | 0 | 0 | 0 | 0 | 0 | 0 | 0 | 0 | 0
2005-04-02 | 0 | 0 | 0 | 0 | 0 | 0 | 0 | 0 | 0 | 0
2005-04-03 | 0 | 0 | 0 | 0 | 0 | 0 | 0 | 0 | 0 | 0
2005-04-04 | 0 | 0 | 0 | 0 | 0 | 0 | 0 | 0 | 0 | 0
2005-04-05 | 0 | 0 | 0 | 0 | 0 | 0 | 0 | 0 | 0 | 0
2005-04-06 | 0 | 0 | 0 | 0 | 0 | 0 | 0 | 0 | 0 | 0
2005-04-07 | 0 | 0 | 0 | 0 | 0 | 0 | 0 | 0 | 0 | 0
2005-04-08 | 0 | 0 | 0 | 0 | 0 | 0 | 0 | 0 | 0 | 0
2005-04-09 | 0 | 0 | 0 | 0 | 0 | 0 | 0 | 0 | 0 | 0
2005-04-10 | 0 | 0 | 0 | 0 | 0 | 0 | 0 | 0 | 0 | 0
2005-04-11 | 0 | 0 | 0 | 0 | 0 | 0 | 0 | 0 | 0 | 0
2005-04-12 | 0 | 0 | 0 | 0 | 0 | 0 | 0 | 0 | 0 | 0
2005-04-13 | 0 | 0 | 0 | 0 | 0 | 0 | 0 | 0 | 0 | 0
2005-04-14 | 0 | 0 | 0 | 0 | 0 | 0 | 0 | 0 | 0 | 0
2005-04-15 | 0 | 0 | 0 | 0 | 0 | 0 | 0 | 0 | 0 | 0
2005-04-16 | 0 | 0 | 0 | 0 | 0 | 0 | 0 | 0 | 0 | 0
2005-04-17 | 0 | 0 | 0 | 0 | 0 | 0 | 0 | 0 | 0 | 0
2005-04-18 | 0 | 0 | 0 | 0 | 0 | 0 | 0 | 0 | 0 | 0
2005-04-19 | 0 | 0 | 0 | 0 | 0 | 0 | 0 | 0 | 0 | 0
2005-04-20 | 0 | 0 | 0 | 0 | 0 | 0 | 0 | 0 | 0 | 0
2005-04-21 | 0 | 0 | 0 | 0 | 0 | 0 | 0 | 0 | 0 | 0
2005-04-22 | 0 | 0 | 0 | 0 | 0 | 0 | 0 | 0 | 0 | 0
2005-04-23 | 0 | 0 | 0 | 0 | 0 | 0 | 0 | 0 | 0 | 0
2005-04-24 | 0 | 0 | 0 | 0 | 0 | 0 | 0 | 0 | 0 | 0
2005-04-25 | 0 | 0 | 0 | 0 | 0 | 0 | 0 | 0 | 0 | 0
2005-04-26 | 0 | 0 | 0 | 0 | 0 | 0 | 0 | 0 | 0 | 0
2005-04-27 | 0 | 0 | 0 | 0 | 0 | 0 | 0 | 0 | 0 | 0
2005-04-28 | 0 | 0 | 0 | 0 | 0 | 0 | 0 | 0 | 0 | 0
2005-04-29 | 0 | 0 | 0 | 0 | 0 | 0 | 0 | 0 | 0 | 0
2005-04-30 | 0 | 0 | 0 | 0 | 0 | 0 | 0 | 0 | 0 | 0
2005-05-01 | 0 | 0 | 0 | 0 | 0 | 0 | 0 | 0 | 0 | 0
2005-05-02 | 0 | 0 | 0 | 0 | 0 | 0 | 0 | 0 | 0 | 0
2005-05-03 | 0 | 0 | 0 | 0 | 0 | 0 | 0 | 0 | 0 | 0
2005-05-04 | 0 | 0 | 0 | 0 | 0 | 0 | 0 | 0 | 0 | 0
2005-05-05 | 0 | 0 | 0 | 0 | 0 | 0 | 0 | 0 | 0 | 0
2005-05-06 | 0 | 0 | 0 | 0 | 0 | 0 | 0 | 0 | 0 | 0
2005-05-07 | 0 | 0 | 0 | 0 | 0 | 0 | 0 | 0 | 0 | 0
2005-05-08 | 0 | 0 | 0 | 0 | 0 | 0 | 0 | 0 | 0 | 0
2005-05-09 | 0 | 0 | 0 | 0 | 0 | 0 | 0 | 0 | 0 | 0
2005-05-10 | 0 | 0 | 0 | 0 | 0 | 0 | 0 | 0 | 0 | 0
2005-05-11 | 0 | 0 | 0 | 0 | 0 | 0 | 0 | 0 | 0 | 0
2005-05-12 | 0 | 0 | 0 | 0 | 0 | 0 | 0 | 0 | 0 | 0
2005-05-13 | 0 | 0 | 0 | 0 | 0 | 0 | 0 | 0 | 0 | 0
2005-05-14 | 0 | 0 | 0 | 0 | 0 | 0 | 0 | 0 | 0 | 0
2005-05-15 | 0 | 0 | 0 | 0 | 0 | 0 | 0 | 0 | 0 | 0
2005-05-16 | 0 | 0 | 0 | 0 | 0 | 0 | 0 | 0 | 0 | 0
2005-05-17 | 0 | 0 | 0 | 0 | 0 | 0 | 0 | 0 | 0 | 0
2005-05-18 | 0 | 0 | 0 | 0 | 0 | 0 | 0 | 0 | 0 | 0
2005-05-19 | 0 | 0 | 0 | 0 | 0 | 0 | 0 | 0 | 0 | 0
2005-05-20 | 0 | 0 | 0 | 0 | 0 | 0 | 0 | 0 | 0 | 0
2005-05-21 | 0 | 0 | 0 | 0 | 0 | 0 | 0 | 0 | 0 | 0
2005-05-22 | 0 | 0 | 0 | 0 | 0 | 0 | 0 | 0 | 0 | 0
2005-05-23 | 0 | 0 | 0 | 0 | 0 | 0 | 0 | 0 | 0 | 0
2005-05-24 | 0 | 0 | 0 | 0 | 0 | 0 | 0 | 0 | 0 | 0
2005-05-25 | 0 | 0 | 0 | 0 | 0 | 0 | 0 | 0 | 0 | 0
2005-05-26 | 0 | 0 | 0 | 0 | 0 | 0 | 0 | 0 | 0 | 0
2005-05-27 | 0 | 0 | 0 | 0 | 0 | 0 | 0 | 0 | 0 | 0
2005-05-28 | 0 | 0 | 0 | 0 | 0 | 0 | 0 | 0 | 0 | 0
2005-05-29 | 0 | 0 | 0 | 0 | 0 | 0 | 0 | 0 | 0 | 0
2005-05-30 | 1 | 0 | 1 | 0 | 0 | 0 | 0 | 0 | 0 | 0
2005-05-31 | 0 | 0 | 0 | 0 | 0 | 0 | 0 | 0 | 0 | 0
2005-06-01 | 0 | 0 | 0 | 0 | 0 | 0 | 0 | 0 | 0 | 0
2005-06-02 | 0 | 0 | 0 | 0 | 0 | 0 | 0 | 0 | 0 | 0
2005-06-03 | 0 | 0 | 0 | 0 | 0 | 0 | 0 | 0 | 0 | 0
2005-06-04 | 0 | 0 | 0 | 0 | 0 | 0 | 0 | 0 | 0 | 0
2005-06-05 | 0 | 0 | 0 | 0 | 0 | 0 | 0 | 0 | 0 | 0
2005-06-06 | 0 | 0 | 0 | 0 | 0 | 0 | 0 | 0 | 0 | 0
2005-06-07 | 0 | 0 | 0 | 0 | 0 | 0 | 0 | 0 | 0 | 0
2005-06-08 | 0 | 0 | 0 | 0 | 0 | 0 | 0 | 0 | 0 | 0
2005-06-09 | 0 | 0 | 0 | 0 | 0 | 0 | 0 | 0 | 0 | 0
2005-06-10 | 0 | 0 | 0 | 0 | 0 | 0 | 0 | 0 | 0 | 0
2005-06-11 | 0 | 0 | 0 | 0 | 0 | 0 | 0 | 0 | 0 | 0
2005-06-12 | 0 | 0 | 0 | 0 | 0 | 0 | 0 | 0 | 0 | 0
2005-06-13 | 0 | 0 | 0 | 0 | 0 | 0 | 0 | 0 | 0 | 0
2005-06-14 | 0 | 0 | 0 | 0 | 0 | 0 | 0 | 0 | 0 | 0
2005-06-15 | 0 | 0 | 0 | 0 | 0 | 0 | 0 | 0 | 0 | 0
2005-06-16 | 0 | 0 | 0 | 0 | 0 | 0 | 0 | 0 | 0 | 0
2005-06-17 | 0 | 0 | 0 | 0 | 0 | 0 | 0 | 0 | 0 | 0
2005-06-18 | 0 | 0 | 0 | 0 | 0 | 0 | 0 | 0 | 0 | 0
2005-06-19 | 0 | 0 | 0 | 0 | 0 | 0 | 0 | 0 | 0 | 0
2005-06-20 | 0 | 0 | 0 | 0 | 0 | 0 | 0 | 0 | 0 | 0
2005-06-21 | 0 | 0 | 0 | 0 | 0 | 0 | 0 | 0 | 0 | 0
2005-06-22 | 0 | 0 | 0 | 0 | 0 | 0 | 0 | 0 | 0 | 0
2005-06-23 | 0 | 0 | 0 | 0 | 0 | 0 | 0 | 0 | 0 | 0
2005-06-24 | 0 | 0 | 0 | 0 | 0 | 0 | 0 | 0 | 0 | 0
2005-06-25 | 0 | 0 | 0 | 0 | 0 | 0 | 0 | 0 | 0 | 0
2005-06-26 | 0 | 0 | 0 | 0 | 0 | 0 | 0 | 0 | 0 | 0
2005-06-27 | 0 | 0 | 0 | 0 | 0 | 0 | 0 | 0 | 0 | 0
2005-06-28 | 0 | 0 | 0 | 0 | 0 | 0 | 0 | 0 | 0 | 0
2005-06-29 | 0 | 0 | 0 | 0 | 0 | 0 | 0 | 0 | 0 | 0
2005-06-30 | 0 | 0 | 0 | 0 | 0 | 0 | 0 | 0 | 0 | 0
2005-07-01 | 0 | 0 | 0 | 0 | 0 | 0 | 0 | 0 | 0 | 0
2005-07-02 | 0 | 0 | 0 | 0 | 0 | 0 | 0 | 0 | 0 | 0
2005-07-03 | 0 | 0 | 0 | 0 | 0 | 0 | 0 | 0 | 0 | 0
2005-07-04 | 1 | 0 | 0 | 1 | 0 | 0 | 0 | 0 | 0 | 0
2005-07-05 | 0 | 0 | 0 | 0 | 0 | 0 | 0 | 0 | 0 | 0
2005-07-06 | 0 | 0 | 0 | 0 | 0 | 0 | 0 | 0 | 0 | 0
2005-07-07 | 0 | 0 | 0 | 0 | 0 | 0 | 0 | 0 | 0 | 0
2005-07-08 | 0 | 0 | 0 | 0 | 0 | 0 | 0 | 0 | 0 | 0
2005-07-09 | 0 | 0 | 0 | 0 | 0 | 0 | 0 | 0 | 0 | 0
2005-07-10 | 0 | 0 | 0 | 0 | 0 | 0 | 0 | 0 | 0 | 0
2005-07-11 | 0 | 0 | 0 | 0 | 0 | 0 | 0 | 0 | 0 | 0
2005-07-12 | 0 | 0 | 0 | 0 | 0 | 0 | 0 | 0 | 0 | 0
2005-07-13 | 0 | 0 | 0 | 0 | 0 | 0 | 0 | 0 | 0 | 0
2005-07-14 | 0 | 0 | 0 | 0 | 0 | 0 | 0 | 0 | 0 | 0
2005-07-15 | 0 | 0 | 0 | 0 | 0 | 0 | 0 | 0 | 0 | 0
2005-07-16 | 0 | 0 | 0 | 0 | 0 | 0 | 0 | 0 | 0 | 0
2005-07-17 | 0 | 0 | 0 | 0 | 0 | 0 | 0 | 0 | 0 | 0
2005-07-18 | 0 | 0 | 0 | 0 | 0 | 0 | 0 | 0 | 0 | 0
2005-07-19 | 0 | 0 | 0 | 0 | 0 | 0 | 0 | 0 | 0 | 0
2005-07-20 | 0 | 0 | 0 | 0 | 0 | 0 | 0 | 0 | 0 | 0
2005-07-21 | 0 | 0 | 0 | 0 | 0 | 0 | 0 | 0 | 0 | 0
2005-07-22 | 0 | 0 | 0 | 0 | 0 | 0 | 0 | 0 | 0 | 0
2005-07-23 | 0 | 0 | 0 | 0 | 0 | 0 | 0 | 0 | 0 | 0
2005-07-24 | 0 | 0 | 0 | 0 | 0 | 0 | 0 | 0 | 0 | 0
2005-07-25 | 0 | 0 | 0 | 0 | 0 | 0 | 0 | 0 | 0 | 0
2005-07-26 | 0 | 0 | 0 | 0 | 0 | 0 | 0 | 0 | 0 | 0
2005-07-27 | 0 | 0 | 0 | 0 | 0 | 0 | 0 | 0 | 0 | 0
2005-07-28 | 0 | 0 | 0 | 0 | 0 | 0 | 0 | 0 | 0 | 0
2005-07-29 | 0 | 0 | 0 | 0 | 0 | 0 | 0 | 0 | 0 | 0
2005-07-30 | 0 | 0 | 0 | 0 | 0 | 0 | 0 | 0 | 0 | 0
2005-07-31 | 0 | 0 | 0 | 0 | 0 | 0 | 0 | 0 | 0 | 0
2005-08-01 | 0 | 0 | 0 | 0 | 0 | 0 | 0 | 0 | 0 | 0
2005-08-02 | 0 | 0 | 0 | 0 | 0 | 0 | 0 | 0 | 0 | 0
2005-08-03 | 0 | 0 | 0 | 0 | 0 | 0 | 0 | 0 | 0 | 0
2005-08-04 | 0 | 0 | 0 | 0 | 0 | 0 | 0 | 0 | 0 | 0
2005-08-05 | 0 | 0 | 0 | 0 | 0 | 0 | 0 | 0 | 0 | 0
2005-08-06 | 0 | 0 | 0 | 0 | 0 | 0 | 0 | 0 | 0 | 0
2005-08-07 | 0 | 0 | 0 | 0 | 0 | 0 | 0 | 0 | 0 | 0
2005-08-08 | 0 | 0 | 0 | 0 | 0 | 0 | 0 | 0 | 0 | 0
2005-08-09 | 0 | 0 | 0 | 0 | 0 | 0 | 0 | 0 | 0 | 0
2005-08-10 | 0 | 0 | 0 | 0 | 0 | 0 | 0 | 0 | 0 | 0
2005-08-11 | 0 | 0 | 0 | 0 | 0 | 0 | 0 | 0 | 0 | 0
2005-08-12 | 0 | 0 | 0 | 0 | 0 | 0 | 0 | 0 | 0 | 0
2005-08-13 | 0 | 0 | 0 | 0 | 0 | 0 | 0 | 0 | 0 | 0
2005-08-14 | 0 | 0 | 0 | 0 | 0 | 0 | 0 | 0 | 0 | 0
2005-08-15 | 0 | 0 | 0 | 0 | 0 | 0 | 0 | 0 | 0 | 0
2005-08-16 | 0 | 0 | 0 | 0 | 0 | 0 | 0 | 0 | 0 | 0
2005-08-17 | 0 | 0 | 0 | 0 | 0 | 0 | 0 | 0 | 0 | 0
2005-08-18 | 0 | 0 | 0 | 0 | 0 | 0 | 0 | 0 | 0 | 0
2005-08-19 | 0 | 0 | 0 | 0 | 0 | 0 | 0 | 0 | 0 | 0
2005-08-20 | 0 | 0 | 0 | 0 | 0 | 0 | 0 | 0 | 0 | 0
2005-08-21 | 0 | 0 | 0 | 0 | 0 | 0 | 0 | 0 | 0 | 0
2005-08-22 | 0 | 0 | 0 | 0 | 0 | 0 | 0 | 0 | 0 | 0
2005-08-23 | 0 | 0 | 0 | 0 | 0 | 0 | 0 | 0 | 0 | 0
2005-08-24 | 0 | 0 | 0 | 0 | 0 | 0 | 0 | 0 | 0 | 0
2005-08-25 | 0 | 0 | 0 | 0 | 0 | 0 | 0 | 0 | 0 | 0
2005-08-26 | 0 | 0 | 0 | 0 | 0 | 0 | 0 | 0 | 0 | 0
2005-08-27 | 0 | 0 | 0 | 0 | 0 | 0 | 0 | 0 | 0 | 0
2005-08-28 | 0 | 0 | 0 | 0 | 0 | 0 | 0 | 0 | 0 | 0
2005-08-29 | 0 | 0 | 0 | 0 | 0 | 0 | 0 | 0 | 0 | 0
2005-08-30 | 0 | 0 | 0 | 0 | 0 | 0 | 0 | 0 | 0 | 0
2005-08-31 | 0 | 0 | 0 | 0 | 0 | 0 | 0 | 0 | 0 | 0
2005-09-01 | 0 | 0 | 0 | 0 | 0 | 0 | 0 | 0 | 0 | 0
2005-09-02 | 0 | 0 | 0 | 0 | 0 | 0 | 0 | 0 | 0 | 0
2005-09-03 | 0 | 0 | 0 | 0 | 0 | 0 | 0 | 0 | 0 | 0
2005-09-04 | 0 | 0 | 0 | 0 | 0 | 0 | 0 | 0 | 0 | 0
2005-09-05 | 1 | 0 | 0 | 0 | 1 | 0 | 0 | 0 | 0 | 0
2005-09-06 | 0 | 0 | 0 | 0 | 0 | 0 | 0 | 0 | 0 | 0
2005-09-07 | 0 | 0 | 0 | 0 | 0 | 0 | 0 | 0 | 0 | 0
2005-09-08 | 0 | 0 | 0 | 0 | 0 | 0 | 0 | 0 | 0 | 0
2005-09-09 | 0 | 0 | 0 | 0 | 0 | 0 | 0 | 0 | 0 | 0
2005-09-10 | 0 | 0 | 0 | 0 | 0 | 0 | 0 | 0 | 0 | 0
2005-09-11 | 0 | 0 | 0 | 0 | 0 | 0 | 0 | 0 | 0 | 0
2005-09-12 | 0 | 0 | 0 | 0 | 0 | 0 | 0 | 0 | 0 | 0
2005-09-13 | 0 | 0 | 0 | 0 | 0 | 0 | 0 | 0 | 0 | 0
2005-09-14 | 0 | 0 | 0 | 0 | 0 | 0 | 0 | 0 | 0 | 0
2005-09-15 | 0 | 0 | 0 | 0 | 0 | 0 | 0 | 0 | 0 | 0
2005-09-16 | 0 | 0 | 0 | 0 | 0 | 0 | 0 | 0 | 0 | 0
2005-09-17 | 0 | 0 | 0 | 0 | 0 | 0 | 0 | 0 | 0 | 0
2005-09-18 | 0 | 0 | 0 | 0 | 0 | 0 | 0 | 0 | 0 | 0
2005-09-19 | 0 | 0 | 0 | 0 | 0 | 0 | 0 | 0 | 0 | 0
2005-09-20 | 0 | 0 | 0 | 0 | 0 | 0 | 0 | 0 | 0 | 0
2005-09-21 | 0 | 0 | 0 | 0 | 0 | 0 | 0 | 0 | 0 | 0
2005-09-22 | 0 | 0 | 0 | 0 | 0 | 0 | 0 | 0 | 0 | 0
2005-09-23 | 0 | 0 | 0 | 0 | 0 | 0 | 0 | 0 | 0 | 0
2005-09-24 | 0 | 0 | 0 | 0 | 0 | 0 | 0 | 0 | 0 | 0
2005-09-25 | 0 | 0 | 0 | 0 | 0 | 0 | 0 | 0 | 0 | 0
2005-09-26 | 0 | 0 | 0 | 0 | 0 | 0 | 0 | 0 | 0 | 0
2005-09-27 | 0 | 0 | 0 | 0 | 0 | 0 | 0 | 0 | 0 | 0
2005-09-28 | 0 | 0 | 0 | 0 | 0 | 0 | 0 | 0 | 0 | 0
2005-09-29 | 0 | 0 | 0 | 0 | 0 | 0 | 0 | 0 | 0 | 0
2005-09-30 | 0 | 0 | 0 | 0 | 0 | 0 | 0 | 0 | 0 | 0
2005-10-01 | 0 | 0 | 0 | 0 | 0 | 0 | 0 | 0 | 0 | 0
2005-10-02 | 0 | 0 | 0 | 0 | 0 | 0 | 0 | 0 | 0 | 0
2005-10-03 | 0 | 0 | 0 | 0 | 0 | 0 | 0 | 0 | 0 | 0
2005-10-04 | 0 | 0 | 0 | 0 | 0 | 0 | 0 | 0 | 0 | 0
2005-10-05 | 0 | 0 | 0 | 0 | 0 | 0 | 0 | 0 | 0 | 0
2005-10-06 | 0 | 0 | 0 | 0 | 0 | 0 | 0 | 0 | 0 | 0
2005-10-07 | 0 | 0 | 0 | 0 | 0 | 0 | 0 | 0 | 0 | 0
2005-10-08 | 0 | 0 | 0 | 0 | 0 | 0 | 0 | 0 | 0 | 0
2005-10-09 | 0 | 0 | 0 | 0 | 0 | 0 | 0 | 0 | 0 | 0
2005-10-10 | 0 | 0 | 0 | 0 | 0 | 0 | 0 | 0 | 0 | 0
2005-10-11 | 0 | 0 | 0 | 0 | 0 | 0 | 0 | 0 | 0 | 0
2005-10-12 | 0 | 0 | 0 | 0 | 0 | 0 | 0 | 0 | 0 | 0
2005-10-13 | 0 | 0 | 0 | 0 | 0 | 0 | 0 | 0 | 0 | 0
2005-10-14 | 0 | 0 | 0 | 0 | 0 | 0 | 0 | 0 | 0 | 0
2005-10-15 | 0 | 0 | 0 | 0 | 0 | 0 | 0 | 0 | 0 | 0
2005-10-16 | 0 | 0 | 0 | 0 | 0 | 0 | 0 | 0 | 0 | 0
2005-10-17 | 0 | 0 | 0 | 0 | 0 | 0 | 0 | 0 | 0 | 0
2005-10-18 | 0 | 0 | 0 | 0 | 0 | 0 | 0 | 0 | 0 | 0
2005-10-19 | 0 | 0 | 0 | 0 | 0 | 0 | 0 | 0 | 0 | 0
2005-10-20 | 0 | 0 | 0 | 0 | 0 | 0 | 0 | 0 | 0 | 0
2005-10-21 | 0 | 0 | 0 | 0 | 0 | 0 | 0 | 0 | 0 | 0
2005-10-22 | 0 | 0 | 0 | 0 | 0 | 0 | 0 | 0 | 0 | 0
2005-10-23 | 0 | 0 | 0 | 0 | 0 | 0 | 0 | 0 | 0 | 0
2005-10-24 | 0 | 0 | 0 | 0 | 0 | 0 | 0 | 0 | 0 | 0
2005-10-25 | 0 | 0 | 0 | 0 | 0 | 0 | 0 | 0 | 0 | 0
2005-10-26 | 0 | 0 | 0 | 0 | 0 | 0 | 0 | 0 | 0 | 0
2005-10-27 | 0 | 0 | 0 | 0 | 0 | 0 | 0 | 0 | 0 | 0
2005-10-28 | 0 | 0 | 0 | 0 | 0 | 0 | 0 | 0 | 0 | 0
2005-10-29 | 0 | 0 | 0 | 0 | 0 | 0 | 0 | 0 | 0 | 0
2005-10-30 | 0 | 0 | 0 | 0 | 0 | 0 | 0 | 0 | 0 | 0
2005-10-31 | 0 | 0 | 0 | 0 | 0 | 0 | 0 | 0 | 0 | 0
2005-11-01 | 0 | 0 | 0 | 0 | 0 | 0 | 0 | 0 | 0 | 0
2005-11-02 | 0 | 0 | 0 | 0 | 0 | 0 | 0 | 0 | 0 | 0
2005-11-03 | 0 | 0 | 0 | 0 | 0 | 0 | 0 | 0 | 0 | 0
2005-11-04 | 0 | 0 | 0 | 0 | 0 | 0 | 0 | 0 | 0 | 0
2005-11-05 | 0 | 0 | 0 | 0 | 0 | 0 | 0 | 0 | 0 | 0
2005-11-06 | 0 | 0 | 0 | 0 | 0 | 0 | 0 | 0 | 0 | 0
2005-11-07 | 0 | 0 | 0 | 0 | 0 | 0 | 0 | 0 | 0 | 0
2005-11-08 | 0 | 0 | 0 | 0 | 0 | 0 | 0 | 0 | 0 | 0
2005-11-09 | 0 | 0 | 0 | 0 | 0 | 0 | 0 | 0 | 0 | 0
2005-11-10 | 0 | 0 | 0 | 0 | 0 | 0 | 0 | 0 | 0 | 0
2005-11-11 | 0 | 0 | 0 | 0 | 0 | 0 | 0 | 0 | 0 | 0
2005-11-12 | 0 | 0 | 0 | 0 | 0 | 0 | 0 | 0 | 0 | 0
2005-11-13 | 0 | 0 | 0 | 0 | 0 | 0 | 0 | 0 | 0 | 0
2005-11-14 | 0 | 0 | 0 | 0 | 0 | 0 | 0 | 0 | 0 | 0
2005-11-15 | 0 | 0 | 0 | 0 | 0 | 0 | 0 | 0 | 0 | 0
2005-11-16 | 0 | 0 | 0 | 0 | 0 | 0 | 0 | 0 | 0 | 0
2005-11-17 | 0 | 0 | 0 | 0 | 0 | 0 | 0 | 0 | 0 | 0
2005-11-18 | 0 | 0 | 0 | 0 | 0 | 0 | 0 | 0 | 0 | 0
2005-11-19 | 0 | 0 | 0 | 0 | 0 | 0 | 0 | 0 | 0 | 0
2005-11-20 | 0 | 0 | 0 | 0 | 0 | 0 | 0 | 0 | 0 | 0
2005-11-21 | 0 | 0 | 0 | 0 | 0 | 0 | 0 | 0 | 0 | 0
2005-11-22 | 0 | 0 | 0 | 0 | 0 | 0 | 0 | 0 | 0 | 0
2005-11-23 | 0 | 0 | 0 | 0 | 0 | 0 | 0 | 0 | 0 | 0
2005-11-24 | 1 | 0 | 0 | 0 | 0 | 1 | 0 | 0 | 0 | 0
2005-11-25 | 1 | 0 | 0 | 0 | 0 | 0 | 1 | 0 | 0 | 0
2005-11-26 | 0 | 0 | 0 | 0 | 0 | 0 | 0 | 0 | 0 | 0
2005-11-27 | 0 | 0 | 0 | 0 | 0 | 0 | 0 | 0 | 0 | 0
2005-11-28 | 0 | 0 | 0 | 0 | 0 | 0 | 0 | 0 | 0 | 0
2005-11-29 | 0 | 0 | 0 | 0 | 0 | 0 | 0 | 0 | 0 | 0
2005-11-30 | 0 | 0 | 0 | 0 | 0 | 0 | 0 | 0 | 0 | 0
2005-12-01 | 0 | 0 | 0 | 0 | 0 | 0 | 0 | 0 | 0 | 0
2005-12-02 | 0 | 0 | 0 | 0 | 0 | 0 | 0 | 0 | 0 | 0
2005-12-03 | 0 | 0 | 0 | 0 | 0 | 0 | 0 | 0 | 0 | 0
2005-12-04 | 0 | 0 | 0 | 0 | 0 | 0 | 0 | 0 | 0 | 0
2005-12-05 | 0 | 0 | 0 | 0 | 0 | 0 | 0 | 0 | 0 | 0
2005-12-06 | 0 | 0 | 0 | 0 | 0 | 0 | 0 | 0 | 0 | 0
2005-12-07 | 0 | 0 | 0 | 0 | 0 | 0 | 0 | 0 | 0 | 0
2005-12-08 | 0 | 0 | 0 | 0 | 0 | 0 | 0 | 0 | 0 | 0
2005-12-09 | 0 | 0 | 0 | 0 | 0 | 0 | 0 | 0 | 0 | 0
2005-12-10 | 0 | 0 | 0 | 0 | 0 | 0 | 0 | 0 | 0 | 0
2005-12-11 | 0 | 0 | 0 | 0 | 0 | 0 | 0 | 0 | 0 | 0
2005-12-12 | 0 | 0 | 0 | 0 | 0 | 0 | 0 | 0 | 0 | 0
2005-12-13 | 0 | 0 | 0 | 0 | 0 | 0 | 0 | 0 | 0 | 0
2005-12-14 | 0 | 0 | 0 | 0 | 0 | 0 | 0 | 0 | 0 | 0
2005-12-15 | 0 | 0 | 0 | 0 | 0 | 0 | 0 | 0 | 0 | 0
2005-12-16 | 0 | 0 | 0 | 0 | 0 | 0 | 0 | 0 | 0 | 0
2005-12-17 | 0 | 0 | 0 | 0 | 0 | 0 | 0 | 0 | 0 | 0
2005-12-18 | 0 | 0 | 0 | 0 | 0 | 0 | 0 | 0 | 0 | 0
2005-12-19 | 0 | 0 | 0 | 0 | 0 | 0 | 0 | 0 | 1 | 0
2005-12-20 | 0 | 0 | 0 | 0 | 0 | 0 | 0 | 0 | 1 | 0
2005-12-21 | 0 | 0 | 0 | 0 | 0 | 0 | 0 | 0 | 1 | 0
2005-12-22 | 0 | 0 | 0 | 0 | 0 | 0 | 0 | 0 | 1 | 0
2005-12-23 | 0 | 0 | 0 | 0 | 0 | 0 | 0 | 0 | 1 | 0
2005-12-24 | 0 | 0 | 0 | 0 | 0 | 0 | 0 | 0 | 0 | 0
2005-12-25 | 0 | 0 | 0 | 0 | 0 | 0 | 0 | 0 | 0 | 0
2005-12-26 | 1 | 0 | 0 | 0 | 0 | 0 | 0 | 1 | 0 | 0
2005-12-27 | 0 | 0 | 0 | 0 | 0 | 0 | 0 | 0 | 0 | 1
2005-12-28 | 0 | 0 | 0 | 0 | 0 | 0 | 0 | 0 | 0 | 1
2005-12-29 | 0 | 0 | 0 | 0 | 0 | 0 | 0 | 0 | 0 | 1
2005-12-30 | 0 | 0 | 0 | 0 | 0 | 0 | 0 | 0 | 0 | 1
2005-12-31 | 0 | 0 | 0 | 0 | 0 | 0 | 0 | 0 | 0 | 0
2006-01-01 | 0 | 0 | 0 | 0 | 0 | 0 | 0 | 0 | 0 | 0
2006-01-02 | 1 | 1 | 0 | 0 | 0 | 0 | 0 | 0 | 0 | 0
2006-01-03 | 0 | 0 | 0 | 0 | 0 | 0 | 0 | 0 | 0 | 0
2006-01-04 | 0 | 0 | 0 | 0 | 0 | 0 | 0 | 0 | 0 | 0
2006-01-05 | 0 | 0 | 0 | 0 | 0 | 0 | 0 | 0 | 0 | 0
2006-01-06 | 0 | 0 | 0 | 0 | 0 | 0 | 0 | 0 | 0 | 0
2006-01-07 | 0 | 0 | 0 | 0 | 0 | 0 | 0 | 0 | 0 | 0
2006-01-08 | 0 | 0 | 0 | 0 | 0 | 0 | 0 | 0 | 0 | 0
2006-01-09 | 0 | 0 | 0 | 0 | 0 | 0 | 0 | 0 | 0 | 0
2006-01-10 | 0 | 0 | 0 | 0 | 0 | 0 | 0 | 0 | 0 | 0
2006-01-11 | 0 | 0 | 0 | 0 | 0 | 0 | 0 | 0 | 0 | 0
2006-01-12 | 0 | 0 | 0 | 0 | 0 | 0 | 0 | 0 | 0 | 0
2006-01-13 | 0 | 0 | 0 | 0 | 0 | 0 | 0 | 0 | 0 | 0
2006-01-14 | 0 | 0 | 0 | 0 | 0 | 0 | 0 | 0 | 0 | 0
2006-01-15 | 0 | 0 | 0 | 0 | 0 | 0 | 0 | 0 | 0 | 0
2006-01-16 | 0 | 0 | 0 | 0 | 0 | 0 | 0 | 0 | 0 | 0
2006-01-17 | 0 | 0 | 0 | 0 | 0 | 0 | 0 | 0 | 0 | 0
2006-01-18 | 0 | 0 | 0 | 0 | 0 | 0 | 0 | 0 | 0 | 0
2006-01-19 | 0 | 0 | 0 | 0 | 0 | 0 | 0 | 0 | 0 | 0
2006-01-20 | 0 | 0 | 0 | 0 | 0 | 0 | 0 | 0 | 0 | 0
2006-01-21 | 0 | 0 | 0 | 0 | 0 | 0 | 0 | 0 | 0 | 0
2006-01-22 | 0 | 0 | 0 | 0 | 0 | 0 | 0 | 0 | 0 | 0
2006-01-23 | 0 | 0 | 0 | 0 | 0 | 0 | 0 | 0 | 0 | 0
2006-01-24 | 0 | 0 | 0 | 0 | 0 | 0 | 0 | 0 | 0 | 0
2006-01-25 | 0 | 0 | 0 | 0 | 0 | 0 | 0 | 0 | 0 | 0
2006-01-26 | 0 | 0 | 0 | 0 | 0 | 0 | 0 | 0 | 0 | 0
2006-01-27 | 0 | 0 | 0 | 0 | 0 | 0 | 0 | 0 | 0 | 0
2006-01-28 | 0 | 0 | 0 | 0 | 0 | 0 | 0 | 0 | 0 | 0
2006-01-29 | 0 | 0 | 0 | 0 | 0 | 0 | 0 | 0 | 0 | 0
2006-01-30 | 0 | 0 | 0 | 0 | 0 | 0 | 0 | 0 | 0 | 0
2006-01-31 | 0 | 0 | 0 | 0 | 0 | 0 | 0 | 0 | 0 | 0
2006-02-01 | 0 | 0 | 0 | 0 | 0 | 0 | 0 | 0 | 0 | 0
2006-02-02 | 0 | 0 | 0 | 0 | 0 | 0 | 0 | 0 | 0 | 0
2006-02-03 | 0 | 0 | 0 | 0 | 0 | 0 | 0 | 0 | 0 | 0
2006-02-04 | 0 | 0 | 0 | 0 | 0 | 0 | 0 | 0 | 0 | 0
2006-02-05 | 0 | 0 | 0 | 0 | 0 | 0 | 0 | 0 | 0 | 0
2006-02-06 | 0 | 0 | 0 | 0 | 0 | 0 | 0 | 0 | 0 | 0
2006-02-07 | 0 | 0 | 0 | 0 | 0 | 0 | 0 | 0 | 0 | 0
2006-02-08 | 0 | 0 | 0 | 0 | 0 | 0 | 0 | 0 | 0 | 0
2006-02-09 | 0 | 0 | 0 | 0 | 0 | 0 | 0 | 0 | 0 | 0
2006-02-10 | 0 | 0 | 0 | 0 | 0 | 0 | 0 | 0 | 0 | 0
2006-02-11 | 0 | 0 | 0 | 0 | 0 | 0 | 0 | 0 | 0 | 0
2006-02-12 | 0 | 0 | 0 | 0 | 0 | 0 | 0 | 0 | 0 | 0
2006-02-13 | 0 | 0 | 0 | 0 | 0 | 0 | 0 | 0 | 0 | 0
2006-02-14 | 0 | 0 | 0 | 0 | 0 | 0 | 0 | 0 | 0 | 0
2006-02-15 | 0 | 0 | 0 | 0 | 0 | 0 | 0 | 0 | 0 | 0
2006-02-16 | 0 | 0 | 0 | 0 | 0 | 0 | 0 | 0 | 0 | 0
2006-02-17 | 0 | 0 | 0 | 0 | 0 | 0 | 0 | 0 | 0 | 0
2006-02-18 | 0 | 0 | 0 | 0 | 0 | 0 | 0 | 0 | 0 | 0
2006-02-19 | 0 | 0 | 0 | 0 | 0 | 0 | 0 | 0 | 0 | 0
2006-02-20 | 0 | 0 | 0 | 0 | 0 | 0 | 0 | 0 | 0 | 0
2006-02-21 | 0 | 0 | 0 | 0 | 0 | 0 | 0 | 0 | 0 | 0
2006-02-22 | 0 | 0 | 0 | 0 | 0 | 0 | 0 | 0 | 0 | 0
2006-02-23 | 0 | 0 | 0 | 0 | 0 | 0 | 0 | 0 | 0 | 0
2006-02-24 | 0 | 0 | 0 | 0 | 0 | 0 | 0 | 0 | 0 | 0
2006-02-25 | 0 | 0 | 0 | 0 | 0 | 0 | 0 | 0 | 0 | 0
2006-02-26 | 0 | 0 | 0 | 0 | 0 | 0 | 0 | 0 | 0 | 0
2006-02-27 | 0 | 0 | 0 | 0 | 0 | 0 | 0 | 0 | 0 | 0
2006-02-28 | 0 | 0 | 0 | 0 | 0 | 0 | 0 | 0 | 0 | 0
2006-03-01 | 0 | 0 | 0 | 0 | 0 | 0 | 0 | 0 | 0 | 0
2006-03-02 | 0 | 0 | 0 | 0 | 0 | 0 | 0 | 0 | 0 | 0
2006-03-03 | 0 | 0 | 0 | 0 | 0 | 0 | 0 | 0 | 0 | 0
2006-03-04 | 0 | 0 | 0 | 0 | 0 | 0 | 0 | 0 | 0 | 0
2006-03-05 | 0 | 0 | 0 | 0 | 0 | 0 | 0 | 0 | 0 | 0
2006-03-06 | 0 | 0 | 0 | 0 | 0 | 0 | 0 | 0 | 0 | 0
2006-03-07 | 0 | 0 | 0 | 0 | 0 | 0 | 0 | 0 | 0 | 0
2006-03-08 | 0 | 0 | 0 | 0 | 0 | 0 | 0 | 0 | 0 | 0
2006-03-09 | 0 | 0 | 0 | 0 | 0 | 0 | 0 | 0 | 0 | 0
2006-03-10 | 0 | 0 | 0 | 0 | 0 | 0 | 0 | 0 | 0 | 0
2006-03-11 | 0 | 0 | 0 | 0 | 0 | 0 | 0 | 0 | 0 | 0
2006-03-12 | 0 | 0 | 0 | 0 | 0 | 0 | 0 | 0 | 0 | 0
2006-03-13 | 0 | 0 | 0 | 0 | 0 | 0 | 0 | 0 | 0 | 0
2006-03-14 | 0 | 0 | 0 | 0 | 0 | 0 | 0 | 0 | 0 | 0
2006-03-15 | 0 | 0 | 0 | 0 | 0 | 0 | 0 | 0 | 0 | 0
2006-03-16 | 0 | 0 | 0 | 0 | 0 | 0 | 0 | 0 | 0 | 0
2006-03-17 | 0 | 0 | 0 | 0 | 0 | 0 | 0 | 0 | 0 | 0
2006-03-18 | 0 | 0 | 0 | 0 | 0 | 0 | 0 | 0 | 0 | 0
2006-03-19 | 0 | 0 | 0 | 0 | 0 | 0 | 0 | 0 | 0 | 0
2006-03-20 | 0 | 0 | 0 | 0 | 0 | 0 | 0 | 0 | 0 | 0
2006-03-21 | 0 | 0 | 0 | 0 | 0 | 0 | 0 | 0 | 0 | 0
2006-03-22 | 0 | 0 | 0 | 0 | 0 | 0 | 0 | 0 | 0 | 0
2006-03-23 | 0 | 0 | 0 | 0 | 0 | 0 | 0 | 0 | 0 | 0
2006-03-24 | 0 | 0 | 0 | 0 | 0 | 0 | 0 | 0 | 0 | 0
2006-03-25 | 0 | 0 | 0 | 0 | 0 | 0 | 0 | 0 | 0 | 0
2006-03-26 | 0 | 0 | 0 | 0 | 0 | 0 | 0 | 0 | 0 | 0
2006-03-27 | 0 | 0 | 0 | 0 | 0 | 0 | 0 | 0 | 0 | 0
2006-03-28 | 0 | 0 | 0 | 0 | 0 | 0 | 0 | 0 | 0 | 0
2006-03-29 | 0 | 0 | 0 | 0 | 0 | 0 | 0 | 0 | 0 | 0
2006-03-30 | 0 | 0 | 0 | 0 | 0 | 0 | 0 | 0 | 0 | 0
2006-03-31 | 0 | 0 | 0 | 0 | 0 | 0 | 0 | 0 | 0 | 0
2006-04-01 | 0 | 0 | 0 | 0 | 0 | 0 | 0 | 0 | 0 | 0
2006-04-02 | 0 | 0 | 0 | 0 | 0 | 0 | 0 | 0 | 0 | 0
2006-04-03 | 0 | 0 | 0 | 0 | 0 | 0 | 0 | 0 | 0 | 0
2006-04-04 | 0 | 0 | 0 | 0 | 0 | 0 | 0 | 0 | 0 | 0
2006-04-05 | 0 | 0 | 0 | 0 | 0 | 0 | 0 | 0 | 0 | 0
2006-04-06 | 0 | 0 | 0 | 0 | 0 | 0 | 0 | 0 | 0 | 0
2006-04-07 | 0 | 0 | 0 | 0 | 0 | 0 | 0 | 0 | 0 | 0
2006-04-08 | 0 | 0 | 0 | 0 | 0 | 0 | 0 | 0 | 0 | 0
2006-04-09 | 0 | 0 | 0 | 0 | 0 | 0 | 0 | 0 | 0 | 0
2006-04-10 | 0 | 0 | 0 | 0 | 0 | 0 | 0 | 0 | 0 | 0
2006-04-11 | 0 | 0 | 0 | 0 | 0 | 0 | 0 | 0 | 0 | 0
2006-04-12 | 0 | 0 | 0 | 0 | 0 | 0 | 0 | 0 | 0 | 0
2006-04-13 | 0 | 0 | 0 | 0 | 0 | 0 | 0 | 0 | 0 | 0
2006-04-14 | 0 | 0 | 0 | 0 | 0 | 0 | 0 | 0 | 0 | 0
2006-04-15 | 0 | 0 | 0 | 0 | 0 | 0 | 0 | 0 | 0 | 0
2006-04-16 | 0 | 0 | 0 | 0 | 0 | 0 | 0 | 0 | 0 | 0
2006-04-17 | 0 | 0 | 0 | 0 | 0 | 0 | 0 | 0 | 0 | 0
2006-04-18 | 0 | 0 | 0 | 0 | 0 | 0 | 0 | 0 | 0 | 0
2006-04-19 | 0 | 0 | 0 | 0 | 0 | 0 | 0 | 0 | 0 | 0
2006-04-20 | 0 | 0 | 0 | 0 | 0 | 0 | 0 | 0 | 0 | 0
2006-04-21 | 0 | 0 | 0 | 0 | 0 | 0 | 0 | 0 | 0 | 0
2006-04-22 | 0 | 0 | 0 | 0 | 0 | 0 | 0 | 0 | 0 | 0
2006-04-23 | 0 | 0 | 0 | 0 | 0 | 0 | 0 | 0 | 0 | 0
2006-04-24 | 0 | 0 | 0 | 0 | 0 | 0 | 0 | 0 | 0 | 0
2006-04-25 | 0 | 0 | 0 | 0 | 0 | 0 | 0 | 0 | 0 | 0
2006-04-26 | 0 | 0 | 0 | 0 | 0 | 0 | 0 | 0 | 0 | 0
2006-04-27 | 0 | 0 | 0 | 0 | 0 | 0 | 0 | 0 | 0 | 0
2006-04-28 | 0 | 0 | 0 | 0 | 0 | 0 | 0 | 0 | 0 | 0
2006-04-29 | 0 | 0 | 0 | 0 | 0 | 0 | 0 | 0 | 0 | 0
2006-04-30 | 0 | 0 | 0 | 0 | 0 | 0 | 0 | 0 | 0 | 0
2006-05-01 | 0 | 0 | 0 | 0 | 0 | 0 | 0 | 0 | 0 | 0
2006-05-02 | 0 | 0 | 0 | 0 | 0 | 0 | 0 | 0 | 0 | 0
2006-05-03 | 0 | 0 | 0 | 0 | 0 | 0 | 0 | 0 | 0 | 0
2006-05-04 | 0 | 0 | 0 | 0 | 0 | 0 | 0 | 0 | 0 | 0
2006-05-05 | 0 | 0 | 0 | 0 | 0 | 0 | 0 | 0 | 0 | 0
2006-05-06 | 0 | 0 | 0 | 0 | 0 | 0 | 0 | 0 | 0 | 0
2006-05-07 | 0 | 0 | 0 | 0 | 0 | 0 | 0 | 0 | 0 | 0
2006-05-08 | 0 | 0 | 0 | 0 | 0 | 0 | 0 | 0 | 0 | 0
2006-05-09 | 0 | 0 | 0 | 0 | 0 | 0 | 0 | 0 | 0 | 0
2006-05-10 | 0 | 0 | 0 | 0 | 0 | 0 | 0 | 0 | 0 | 0
2006-05-11 | 0 | 0 | 0 | 0 | 0 | 0 | 0 | 0 | 0 | 0
2006-05-12 | 0 | 0 | 0 | 0 | 0 | 0 | 0 | 0 | 0 | 0
2006-05-13 | 0 | 0 | 0 | 0 | 0 | 0 | 0 | 0 | 0 | 0
2006-05-14 | 0 | 0 | 0 | 0 | 0 | 0 | 0 | 0 | 0 | 0
2006-05-15 | 0 | 0 | 0 | 0 | 0 | 0 | 0 | 0 | 0 | 0
2006-05-16 | 0 | 0 | 0 | 0 | 0 | 0 | 0 | 0 | 0 | 0
2006-05-17 | 0 | 0 | 0 | 0 | 0 | 0 | 0 | 0 | 0 | 0
2006-05-18 | 0 | 0 | 0 | 0 | 0 | 0 | 0 | 0 | 0 | 0
2006-05-19 | 0 | 0 | 0 | 0 | 0 | 0 | 0 | 0 | 0 | 0
2006-05-20 | 0 | 0 | 0 | 0 | 0 | 0 | 0 | 0 | 0 | 0
2006-05-21 | 0 | 0 | 0 | 0 | 0 | 0 | 0 | 0 | 0 | 0
2006-05-22 | 0 | 0 | 0 | 0 | 0 | 0 | 0 | 0 | 0 | 0
2006-05-23 | 0 | 0 | 0 | 0 | 0 | 0 | 0 | 0 | 0 | 0
2006-05-24 | 0 | 0 | 0 | 0 | 0 | 0 | 0 | 0 | 0 | 0
2006-05-25 | 0 | 0 | 0 | 0 | 0 | 0 | 0 | 0 | 0 | 0
2006-05-26 | 0 | 0 | 0 | 0 | 0 | 0 | 0 | 0 | 0 | 0
2006-05-27 | 0 | 0 | 0 | 0 | 0 | 0 | 0 | 0 | 0 | 0
2006-05-28 | 0 | 0 | 0 | 0 | 0 | 0 | 0 | 0 | 0 | 0
2006-05-29 | 1 | 0 | 1 | 0 | 0 | 0 | 0 | 0 | 0 | 0
2006-05-30 | 0 | 0 | 0 | 0 | 0 | 0 | 0 | 0 | 0 | 0
2006-05-31 | 0 | 0 | 0 | 0 | 0 | 0 | 0 | 0 | 0 | 0
2006-06-01 | 0 | 0 | 0 | 0 | 0 | 0 | 0 | 0 | 0 | 0
2006-06-02 | 0 | 0 | 0 | 0 | 0 | 0 | 0 | 0 | 0 | 0
2006-06-03 | 0 | 0 | 0 | 0 | 0 | 0 | 0 | 0 | 0 | 0
2006-06-04 | 0 | 0 | 0 | 0 | 0 | 0 | 0 | 0 | 0 | 0
2006-06-05 | 0 | 0 | 0 | 0 | 0 | 0 | 0 | 0 | 0 | 0
2006-06-06 | 0 | 0 | 0 | 0 | 0 | 0 | 0 | 0 | 0 | 0
2006-06-07 | 0 | 0 | 0 | 0 | 0 | 0 | 0 | 0 | 0 | 0
2006-06-08 | 0 | 0 | 0 | 0 | 0 | 0 | 0 | 0 | 0 | 0
2006-06-09 | 0 | 0 | 0 | 0 | 0 | 0 | 0 | 0 | 0 | 0
2006-06-10 | 0 | 0 | 0 | 0 | 0 | 0 | 0 | 0 | 0 | 0
2006-06-11 | 0 | 0 | 0 | 0 | 0 | 0 | 0 | 0 | 0 | 0
2006-06-12 | 0 | 0 | 0 | 0 | 0 | 0 | 0 | 0 | 0 | 0
2006-06-13 | 0 | 0 | 0 | 0 | 0 | 0 | 0 | 0 | 0 | 0
2006-06-14 | 0 | 0 | 0 | 0 | 0 | 0 | 0 | 0 | 0 | 0
2006-06-15 | 0 | 0 | 0 | 0 | 0 | 0 | 0 | 0 | 0 | 0
2006-06-16 | 0 | 0 | 0 | 0 | 0 | 0 | 0 | 0 | 0 | 0
2006-06-17 | 0 | 0 | 0 | 0 | 0 | 0 | 0 | 0 | 0 | 0
2006-06-18 | 0 | 0 | 0 | 0 | 0 | 0 | 0 | 0 | 0 | 0
2006-06-19 | 0 | 0 | 0 | 0 | 0 | 0 | 0 | 0 | 0 | 0
2006-06-20 | 0 | 0 | 0 | 0 | 0 | 0 | 0 | 0 | 0 | 0
2006-06-21 | 0 | 0 | 0 | 0 | 0 | 0 | 0 | 0 | 0 | 0
2006-06-22 | 0 | 0 | 0 | 0 | 0 | 0 | 0 | 0 | 0 | 0
2006-06-23 | 0 | 0 | 0 | 0 | 0 | 0 | 0 | 0 | 0 | 0
2006-06-24 | 0 | 0 | 0 | 0 | 0 | 0 | 0 | 0 | 0 | 0
2006-06-25 | 0 | 0 | 0 | 0 | 0 | 0 | 0 | 0 | 0 | 0
2006-06-26 | 0 | 0 | 0 | 0 | 0 | 0 | 0 | 0 | 0 | 0
2006-06-27 | 0 | 0 | 0 | 0 | 0 | 0 | 0 | 0 | 0 | 0
2006-06-28 | 0 | 0 | 0 | 0 | 0 | 0 | 0 | 0 | 0 | 0
2006-06-29 | 0 | 0 | 0 | 0 | 0 | 0 | 0 | 0 | 0 | 0
2006-06-30 | 0 | 0 | 0 | 0 | 0 | 0 | 0 | 0 | 0 | 0
2006-07-01 | 0 | 0 | 0 | 0 | 0 | 0 | 0 | 0 | 0 | 0
2006-07-02 | 0 | 0 | 0 | 0 | 0 | 0 | 0 | 0 | 0 | 0
2006-07-03 | 0 | 0 | 0 | 0 | 0 | 0 | 0 | 0 | 0 | 0
2006-07-04 | 1 | 0 | 0 | 1 | 0 | 0 | 0 | 0 | 0 | 0
2006-07-05 | 0 | 0 | 0 | 0 | 0 | 0 | 0 | 0 | 0 | 0
2006-07-06 | 0 | 0 | 0 | 0 | 0 | 0 | 0 | 0 | 0 | 0
2006-07-07 | 0 | 0 | 0 | 0 | 0 | 0 | 0 | 0 | 0 | 0
2006-07-08 | 0 | 0 | 0 | 0 | 0 | 0 | 0 | 0 | 0 | 0
2006-07-09 | 0 | 0 | 0 | 0 | 0 | 0 | 0 | 0 | 0 | 0
2006-07-10 | 0 | 0 | 0 | 0 | 0 | 0 | 0 | 0 | 0 | 0
2006-07-11 | 0 | 0 | 0 | 0 | 0 | 0 | 0 | 0 | 0 | 0
2006-07-12 | 0 | 0 | 0 | 0 | 0 | 0 | 0 | 0 | 0 | 0
2006-07-13 | 0 | 0 | 0 | 0 | 0 | 0 | 0 | 0 | 0 | 0
2006-07-14 | 0 | 0 | 0 | 0 | 0 | 0 | 0 | 0 | 0 | 0
2006-07-15 | 0 | 0 | 0 | 0 | 0 | 0 | 0 | 0 | 0 | 0
2006-07-16 | 0 | 0 | 0 | 0 | 0 | 0 | 0 | 0 | 0 | 0
2006-07-17 | 0 | 0 | 0 | 0 | 0 | 0 | 0 | 0 | 0 | 0
2006-07-18 | 0 | 0 | 0 | 0 | 0 | 0 | 0 | 0 | 0 | 0
2006-07-19 | 0 | 0 | 0 | 0 | 0 | 0 | 0 | 0 | 0 | 0
2006-07-20 | 0 | 0 | 0 | 0 | 0 | 0 | 0 | 0 | 0 | 0
2006-07-21 | 0 | 0 | 0 | 0 | 0 | 0 | 0 | 0 | 0 | 0
2006-07-22 | 0 | 0 | 0 | 0 | 0 | 0 | 0 | 0 | 0 | 0
2006-07-23 | 0 | 0 | 0 | 0 | 0 | 0 | 0 | 0 | 0 | 0
2006-07-24 | 0 | 0 | 0 | 0 | 0 | 0 | 0 | 0 | 0 | 0
2006-07-25 | 0 | 0 | 0 | 0 | 0 | 0 | 0 | 0 | 0 | 0
2006-07-26 | 0 | 0 | 0 | 0 | 0 | 0 | 0 | 0 | 0 | 0
2006-07-27 | 0 | 0 | 0 | 0 | 0 | 0 | 0 | 0 | 0 | 0
2006-07-28 | 0 | 0 | 0 | 0 | 0 | 0 | 0 | 0 | 0 | 0
2006-07-29 | 0 | 0 | 0 | 0 | 0 | 0 | 0 | 0 | 0 | 0
2006-07-30 | 0 | 0 | 0 | 0 | 0 | 0 | 0 | 0 | 0 | 0
2006-07-31 | 0 | 0 | 0 | 0 | 0 | 0 | 0 | 0 | 0 | 0
2006-08-01 | 0 | 0 | 0 | 0 | 0 | 0 | 0 | 0 | 0 | 0
2006-08-02 | 0 | 0 | 0 | 0 | 0 | 0 | 0 | 0 | 0 | 0
2006-08-03 | 0 | 0 | 0 | 0 | 0 | 0 | 0 | 0 | 0 | 0
2006-08-04 | 0 | 0 | 0 | 0 | 0 | 0 | 0 | 0 | 0 | 0
2006-08-05 | 0 | 0 | 0 | 0 | 0 | 0 | 0 | 0 | 0 | 0
2006-08-06 | 0 | 0 | 0 | 0 | 0 | 0 | 0 | 0 | 0 | 0
2006-08-07 | 0 | 0 | 0 | 0 | 0 | 0 | 0 | 0 | 0 | 0
2006-08-08 | 0 | 0 | 0 | 0 | 0 | 0 | 0 | 0 | 0 | 0
2006-08-09 | 0 | 0 | 0 | 0 | 0 | 0 | 0 | 0 | 0 | 0
2006-08-10 | 0 | 0 | 0 | 0 | 0 | 0 | 0 | 0 | 0 | 0
2006-08-11 | 0 | 0 | 0 | 0 | 0 | 0 | 0 | 0 | 0 | 0
2006-08-12 | 0 | 0 | 0 | 0 | 0 | 0 | 0 | 0 | 0 | 0
2006-08-13 | 0 | 0 | 0 | 0 | 0 | 0 | 0 | 0 | 0 | 0
2006-08-14 | 0 | 0 | 0 | 0 | 0 | 0 | 0 | 0 | 0 | 0
2006-08-15 | 0 | 0 | 0 | 0 | 0 | 0 | 0 | 0 | 0 | 0
2006-08-16 | 0 | 0 | 0 | 0 | 0 | 0 | 0 | 0 | 0 | 0
2006-08-17 | 0 | 0 | 0 | 0 | 0 | 0 | 0 | 0 | 0 | 0
2006-08-18 | 0 | 0 | 0 | 0 | 0 | 0 | 0 | 0 | 0 | 0
2006-08-19 | 0 | 0 | 0 | 0 | 0 | 0 | 0 | 0 | 0 | 0
2006-08-20 | 0 | 0 | 0 | 0 | 0 | 0 | 0 | 0 | 0 | 0
2006-08-21 | 0 | 0 | 0 | 0 | 0 | 0 | 0 | 0 | 0 | 0
2006-08-22 | 0 | 0 | 0 | 0 | 0 | 0 | 0 | 0 | 0 | 0
2006-08-23 | 0 | 0 | 0 | 0 | 0 | 0 | 0 | 0 | 0 | 0
2006-08-24 | 0 | 0 | 0 | 0 | 0 | 0 | 0 | 0 | 0 | 0
2006-08-25 | 0 | 0 | 0 | 0 | 0 | 0 | 0 | 0 | 0 | 0
2006-08-26 | 0 | 0 | 0 | 0 | 0 | 0 | 0 | 0 | 0 | 0
2006-08-27 | 0 | 0 | 0 | 0 | 0 | 0 | 0 | 0 | 0 | 0
2006-08-28 | 0 | 0 | 0 | 0 | 0 | 0 | 0 | 0 | 0 | 0
2006-08-29 | 0 | 0 | 0 | 0 | 0 | 0 | 0 | 0 | 0 | 0
2006-08-30 | 0 | 0 | 0 | 0 | 0 | 0 | 0 | 0 | 0 | 0
2006-08-31 | 0 | 0 | 0 | 0 | 0 | 0 | 0 | 0 | 0 | 0
2006-09-01 | 0 | 0 | 0 | 0 | 0 | 0 | 0 | 0 | 0 | 0
2006-09-02 | 0 | 0 | 0 | 0 | 0 | 0 | 0 | 0 | 0 | 0
2006-09-03 | 0 | 0 | 0 | 0 | 0 | 0 | 0 | 0 | 0 | 0
2006-09-04 | 1 | 0 | 0 | 0 | 1 | 0 | 0 | 0 | 0 | 0
2006-09-05 | 0 | 0 | 0 | 0 | 0 | 0 | 0 | 0 | 0 | 0
2006-09-06 | 0 | 0 | 0 | 0 | 0 | 0 | 0 | 0 | 0 | 0
2006-09-07 | 0 | 0 | 0 | 0 | 0 | 0 | 0 | 0 | 0 | 0
2006-09-08 | 0 | 0 | 0 | 0 | 0 | 0 | 0 | 0 | 0 | 0
2006-09-09 | 0 | 0 | 0 | 0 | 0 | 0 | 0 | 0 | 0 | 0
2006-09-10 | 0 | 0 | 0 | 0 | 0 | 0 | 0 | 0 | 0 | 0
2006-09-11 | 0 | 0 | 0 | 0 | 0 | 0 | 0 | 0 | 0 | 0
2006-09-12 | 0 | 0 | 0 | 0 | 0 | 0 | 0 | 0 | 0 | 0
2006-09-13 | 0 | 0 | 0 | 0 | 0 | 0 | 0 | 0 | 0 | 0
2006-09-14 | 0 | 0 | 0 | 0 | 0 | 0 | 0 | 0 | 0 | 0
2006-09-15 | 0 | 0 | 0 | 0 | 0 | 0 | 0 | 0 | 0 | 0
2006-09-16 | 0 | 0 | 0 | 0 | 0 | 0 | 0 | 0 | 0 | 0
2006-09-17 | 0 | 0 | 0 | 0 | 0 | 0 | 0 | 0 | 0 | 0
2006-09-18 | 0 | 0 | 0 | 0 | 0 | 0 | 0 | 0 | 0 | 0
2006-09-19 | 0 | 0 | 0 | 0 | 0 | 0 | 0 | 0 | 0 | 0
2006-09-20 | 0 | 0 | 0 | 0 | 0 | 0 | 0 | 0 | 0 | 0
2006-09-21 | 0 | 0 | 0 | 0 | 0 | 0 | 0 | 0 | 0 | 0
2006-09-22 | 0 | 0 | 0 | 0 | 0 | 0 | 0 | 0 | 0 | 0
2006-09-23 | 0 | 0 | 0 | 0 | 0 | 0 | 0 | 0 | 0 | 0
2006-09-24 | 0 | 0 | 0 | 0 | 0 | 0 | 0 | 0 | 0 | 0
2006-09-25 | 0 | 0 | 0 | 0 | 0 | 0 | 0 | 0 | 0 | 0
2006-09-26 | 0 | 0 | 0 | 0 | 0 | 0 | 0 | 0 | 0 | 0
2006-09-27 | 0 | 0 | 0 | 0 | 0 | 0 | 0 | 0 | 0 | 0
2006-09-28 | 0 | 0 | 0 | 0 | 0 | 0 | 0 | 0 | 0 | 0
2006-09-29 | 0 | 0 | 0 | 0 | 0 | 0 | 0 | 0 | 0 | 0
2006-09-30 | 0 | 0 | 0 | 0 | 0 | 0 | 0 | 0 | 0 | 0
2006-10-01 | 0 | 0 | 0 | 0 | 0 | 0 | 0 | 0 | 0 | 0
2006-10-02 | 0 | 0 | 0 | 0 | 0 | 0 | 0 | 0 | 0 | 0
2006-10-03 | 0 | 0 | 0 | 0 | 0 | 0 | 0 | 0 | 0 | 0
2006-10-04 | 0 | 0 | 0 | 0 | 0 | 0 | 0 | 0 | 0 | 0
2006-10-05 | 0 | 0 | 0 | 0 | 0 | 0 | 0 | 0 | 0 | 0
2006-10-06 | 0 | 0 | 0 | 0 | 0 | 0 | 0 | 0 | 0 | 0
2006-10-07 | 0 | 0 | 0 | 0 | 0 | 0 | 0 | 0 | 0 | 0
2006-10-08 | 0 | 0 | 0 | 0 | 0 | 0 | 0 | 0 | 0 | 0
2006-10-09 | 0 | 0 | 0 | 0 | 0 | 0 | 0 | 0 | 0 | 0
2006-10-10 | 0 | 0 | 0 | 0 | 0 | 0 | 0 | 0 | 0 | 0
2006-10-11 | 0 | 0 | 0 | 0 | 0 | 0 | 0 | 0 | 0 | 0
2006-10-12 | 0 | 0 | 0 | 0 | 0 | 0 | 0 | 0 | 0 | 0
2006-10-13 | 0 | 0 | 0 | 0 | 0 | 0 | 0 | 0 | 0 | 0
2006-10-14 | 0 | 0 | 0 | 0 | 0 | 0 | 0 | 0 | 0 | 0
2006-10-15 | 0 | 0 | 0 | 0 | 0 | 0 | 0 | 0 | 0 | 0
2006-10-16 | 0 | 0 | 0 | 0 | 0 | 0 | 0 | 0 | 0 | 0
2006-10-17 | 0 | 0 | 0 | 0 | 0 | 0 | 0 | 0 | 0 | 0
2006-10-18 | 0 | 0 | 0 | 0 | 0 | 0 | 0 | 0 | 0 | 0
2006-10-19 | 0 | 0 | 0 | 0 | 0 | 0 | 0 | 0 | 0 | 0
2006-10-20 | 0 | 0 | 0 | 0 | 0 | 0 | 0 | 0 | 0 | 0
2006-10-21 | 0 | 0 | 0 | 0 | 0 | 0 | 0 | 0 | 0 | 0
2006-10-22 | 0 | 0 | 0 | 0 | 0 | 0 | 0 | 0 | 0 | 0
2006-10-23 | 0 | 0 | 0 | 0 | 0 | 0 | 0 | 0 | 0 | 0
2006-10-24 | 0 | 0 | 0 | 0 | 0 | 0 | 0 | 0 | 0 | 0
2006-10-25 | 0 | 0 | 0 | 0 | 0 | 0 | 0 | 0 | 0 | 0
2006-10-26 | 0 | 0 | 0 | 0 | 0 | 0 | 0 | 0 | 0 | 0
2006-10-27 | 0 | 0 | 0 | 0 | 0 | 0 | 0 | 0 | 0 | 0
2006-10-28 | 0 | 0 | 0 | 0 | 0 | 0 | 0 | 0 | 0 | 0
2006-10-29 | 0 | 0 | 0 | 0 | 0 | 0 | 0 | 0 | 0 | 0
2006-10-30 | 0 | 0 | 0 | 0 | 0 | 0 | 0 | 0 | 0 | 0
2006-10-31 | 0 | 0 | 0 | 0 | 0 | 0 | 0 | 0 | 0 | 0
2006-11-01 | 0 | 0 | 0 | 0 | 0 | 0 | 0 | 0 | 0 | 0
2006-11-02 | 0 | 0 | 0 | 0 | 0 | 0 | 0 | 0 | 0 | 0
2006-11-03 | 0 | 0 | 0 | 0 | 0 | 0 | 0 | 0 | 0 | 0
2006-11-04 | 0 | 0 | 0 | 0 | 0 | 0 | 0 | 0 | 0 | 0
2006-11-05 | 0 | 0 | 0 | 0 | 0 | 0 | 0 | 0 | 0 | 0
2006-11-06 | 0 | 0 | 0 | 0 | 0 | 0 | 0 | 0 | 0 | 0
2006-11-07 | 0 | 0 | 0 | 0 | 0 | 0 | 0 | 0 | 0 | 0
2006-11-08 | 0 | 0 | 0 | 0 | 0 | 0 | 0 | 0 | 0 | 0
2006-11-09 | 0 | 0 | 0 | 0 | 0 | 0 | 0 | 0 | 0 | 0
2006-11-10 | 0 | 0 | 0 | 0 | 0 | 0 | 0 | 0 | 0 | 0
2006-11-11 | 0 | 0 | 0 | 0 | 0 | 0 | 0 | 0 | 0 | 0
2006-11-12 | 0 | 0 | 0 | 0 | 0 | 0 | 0 | 0 | 0 | 0
2006-11-13 | 0 | 0 | 0 | 0 | 0 | 0 | 0 | 0 | 0 | 0
2006-11-14 | 0 | 0 | 0 | 0 | 0 | 0 | 0 | 0 | 0 | 0
2006-11-15 | 0 | 0 | 0 | 0 | 0 | 0 | 0 | 0 | 0 | 0
2006-11-16 | 0 | 0 | 0 | 0 | 0 | 0 | 0 | 0 | 0 | 0
2006-11-17 | 0 | 0 | 0 | 0 | 0 | 0 | 0 | 0 | 0 | 0
2006-11-18 | 0 | 0 | 0 | 0 | 0 | 0 | 0 | 0 | 0 | 0
2006-11-19 | 0 | 0 | 0 | 0 | 0 | 0 | 0 | 0 | 0 | 0
2006-11-20 | 0 | 0 | 0 | 0 | 0 | 0 | 0 | 0 | 0 | 0
2006-11-21 | 0 | 0 | 0 | 0 | 0 | 0 | 0 | 0 | 0 | 0
2006-11-22 | 0 | 0 | 0 | 0 | 0 | 0 | 0 | 0 | 0 | 0
2006-11-23 | 1 | 0 | 0 | 0 | 0 | 1 | 0 | 0 | 0 | 0
2006-11-24 | 1 | 0 | 0 | 0 | 0 | 0 | 1 | 0 | 0 | 0
2006-11-25 | 0 | 0 | 0 | 0 | 0 | 0 | 0 | 0 | 0 | 0
2006-11-26 | 0 | 0 | 0 | 0 | 0 | 0 | 0 | 0 | 0 | 0
2006-11-27 | 0 | 0 | 0 | 0 | 0 | 0 | 0 | 0 | 0 | 0
2006-11-28 | 0 | 0 | 0 | 0 | 0 | 0 | 0 | 0 | 0 | 0
2006-11-29 | 0 | 0 | 0 | 0 | 0 | 0 | 0 | 0 | 0 | 0
2006-11-30 | 0 | 0 | 0 | 0 | 0 | 0 | 0 | 0 | 0 | 0
2006-12-01 | 0 | 0 | 0 | 0 | 0 | 0 | 0 | 0 | 0 | 0
2006-12-02 | 0 | 0 | 0 | 0 | 0 | 0 | 0 | 0 | 0 | 0
2006-12-03 | 0 | 0 | 0 | 0 | 0 | 0 | 0 | 0 | 0 | 0
2006-12-04 | 0 | 0 | 0 | 0 | 0 | 0 | 0 | 0 | 0 | 0
2006-12-05 | 0 | 0 | 0 | 0 | 0 | 0 | 0 | 0 | 0 | 0
2006-12-06 | 0 | 0 | 0 | 0 | 0 | 0 | 0 | 0 | 0 | 0
2006-12-07 | 0 | 0 | 0 | 0 | 0 | 0 | 0 | 0 | 0 | 0
2006-12-08 | 0 | 0 | 0 | 0 | 0 | 0 | 0 | 0 | 0 | 0
2006-12-09 | 0 | 0 | 0 | 0 | 0 | 0 | 0 | 0 | 0 | 0
2006-12-10 | 0 | 0 | 0 | 0 | 0 | 0 | 0 | 0 | 0 | 0
2006-12-11 | 0 | 0 | 0 | 0 | 0 | 0 | 0 | 0 | 0 | 0
2006-12-12 | 0 | 0 | 0 | 0 | 0 | 0 | 0 | 0 | 0 | 0
2006-12-13 | 0 | 0 | 0 | 0 | 0 | 0 | 0 | 0 | 0 | 0
2006-12-14 | 0 | 0 | 0 | 0 | 0 | 0 | 0 | 0 | 0 | 0
2006-12-15 | 0 | 0 | 0 | 0 | 0 | 0 | 0 | 0 | 0 | 0
2006-12-16 | 0 | 0 | 0 | 0 | 0 | 0 | 0 | 0 | 0 | 0
2006-12-17 | 0 | 0 | 0 | 0 | 0 | 0 | 0 | 0 | 0 | 0
2006-12-18 | 0 | 0 | 0 | 0 | 0 | 0 | 0 | 0 | 1 | 0
2006-12-19 | 0 | 0 | 0 | 0 | 0 | 0 | 0 | 0 | 1 | 0
2006-12-20 | 0 | 0 | 0 | 0 | 0 | 0 | 0 | 0 | 1 | 0
2006-12-21 | 0 | 0 | 0 | 0 | 0 | 0 | 0 | 0 | 1 | 0
2006-12-22 | 0 | 0 | 0 | 0 | 0 | 0 | 0 | 0 | 1 | 0
2006-12-23 | 0 | 0 | 0 | 0 | 0 | 0 | 0 | 0 | 0 | 0
2006-12-24 | 0 | 0 | 0 | 0 | 0 | 0 | 0 | 0 | 0 | 0
2006-12-25 | 1 | 0 | 0 | 0 | 0 | 0 | 0 | 1 | 0 | 0
2006-12-26 | 0 | 0 | 0 | 0 | 0 | 0 | 0 | 0 | 0 | 1
2006-12-27 | 0 | 0 | 0 | 0 | 0 | 0 | 0 | 0 | 0 | 1
2006-12-28 | 0 | 0 | 0 | 0 | 0 | 0 | 0 | 0 | 0 | 1
2006-12-29 | 0 | 0 | 0 | 0 | 0 | 0 | 0 | 0 | 0 | 1
2006-12-30 | 0 | 0 | 0 | 0 | 0 | 0 | 0 | 0 | 0 | 0
2006-12-31 | 0 | 0 | 0 | 0 | 0 | 0 | 0 | 0 | 0 | 0
2007-01-01 | 1 | 1 | 0 | 0 | 0 | 0 | 0 | 0 | 0 | 0
2007-01-02 | 0 | 0 | 0 | 0 | 0 | 0 | 0 | 0 | 0 | 0
2007-01-03 | 0 | 0 | 0 | 0 | 0 | 0 | 0 | 0 | 0 | 0
2007-01-04 | 0 | 0 | 0 | 0 | 0 | 0 | 0 | 0 | 0 | 0
2007-01-05 | 0 | 0 | 0 | 0 | 0 | 0 | 0 | 0 | 0 | 0
2007-01-06 | 0 | 0 | 0 | 0 | 0 | 0 | 0 | 0 | 0 | 0
2007-01-07 | 0 | 0 | 0 | 0 | 0 | 0 | 0 | 0 | 0 | 0
2007-01-08 | 0 | 0 | 0 | 0 | 0 | 0 | 0 | 0 | 0 | 0
2007-01-09 | 0 | 0 | 0 | 0 | 0 | 0 | 0 | 0 | 0 | 0
2007-01-10 | 0 | 0 | 0 | 0 | 0 | 0 | 0 | 0 | 0 | 0
2007-01-11 | 0 | 0 | 0 | 0 | 0 | 0 | 0 | 0 | 0 | 0
2007-01-12 | 0 | 0 | 0 | 0 | 0 | 0 | 0 | 0 | 0 | 0
2007-01-13 | 0 | 0 | 0 | 0 | 0 | 0 | 0 | 0 | 0 | 0
2007-01-14 | 0 | 0 | 0 | 0 | 0 | 0 | 0 | 0 | 0 | 0
2007-01-15 | 0 | 0 | 0 | 0 | 0 | 0 | 0 | 0 | 0 | 0
2007-01-16 | 0 | 0 | 0 | 0 | 0 | 0 | 0 | 0 | 0 | 0
2007-01-17 | 0 | 0 | 0 | 0 | 0 | 0 | 0 | 0 | 0 | 0
2007-01-18 | 0 | 0 | 0 | 0 | 0 | 0 | 0 | 0 | 0 | 0
2007-01-19 | 0 | 0 | 0 | 0 | 0 | 0 | 0 | 0 | 0 | 0
2007-01-20 | 0 | 0 | 0 | 0 | 0 | 0 | 0 | 0 | 0 | 0
2007-01-21 | 0 | 0 | 0 | 0 | 0 | 0 | 0 | 0 | 0 | 0
2007-01-22 | 0 | 0 | 0 | 0 | 0 | 0 | 0 | 0 | 0 | 0
2007-01-23 | 0 | 0 | 0 | 0 | 0 | 0 | 0 | 0 | 0 | 0
2007-01-24 | 0 | 0 | 0 | 0 | 0 | 0 | 0 | 0 | 0 | 0
2007-01-25 | 0 | 0 | 0 | 0 | 0 | 0 | 0 | 0 | 0 | 0
2007-01-26 | 0 | 0 | 0 | 0 | 0 | 0 | 0 | 0 | 0 | 0
2007-01-27 | 0 | 0 | 0 | 0 | 0 | 0 | 0 | 0 | 0 | 0
2007-01-28 | 0 | 0 | 0 | 0 | 0 | 0 | 0 | 0 | 0 | 0
2007-01-29 | 0 | 0 | 0 | 0 | 0 | 0 | 0 | 0 | 0 | 0
2007-01-30 | 0 | 0 | 0 | 0 | 0 | 0 | 0 | 0 | 0 | 0
2007-01-31 | 0 | 0 | 0 | 0 | 0 | 0 | 0 | 0 | 0 | 0
2007-02-01 | 0 | 0 | 0 | 0 | 0 | 0 | 0 | 0 | 0 | 0
2007-02-02 | 0 | 0 | 0 | 0 | 0 | 0 | 0 | 0 | 0 | 0
2007-02-03 | 0 | 0 | 0 | 0 | 0 | 0 | 0 | 0 | 0 | 0
2007-02-04 | 0 | 0 | 0 | 0 | 0 | 0 | 0 | 0 | 0 | 0
2007-02-05 | 0 | 0 | 0 | 0 | 0 | 0 | 0 | 0 | 0 | 0
2007-02-06 | 0 | 0 | 0 | 0 | 0 | 0 | 0 | 0 | 0 | 0
2007-02-07 | 0 | 0 | 0 | 0 | 0 | 0 | 0 | 0 | 0 | 0
2007-02-08 | 0 | 0 | 0 | 0 | 0 | 0 | 0 | 0 | 0 | 0
2007-02-09 | 0 | 0 | 0 | 0 | 0 | 0 | 0 | 0 | 0 | 0
2007-02-10 | 0 | 0 | 0 | 0 | 0 | 0 | 0 | 0 | 0 | 0
2007-02-11 | 0 | 0 | 0 | 0 | 0 | 0 | 0 | 0 | 0 | 0
2007-02-12 | 0 | 0 | 0 | 0 | 0 | 0 | 0 | 0 | 0 | 0
2007-02-13 | 0 | 0 | 0 | 0 | 0 | 0 | 0 | 0 | 0 | 0
2007-02-14 | 0 | 0 | 0 | 0 | 0 | 0 | 0 | 0 | 0 | 0
2007-02-15 | 0 | 0 | 0 | 0 | 0 | 0 | 0 | 0 | 0 | 0
2007-02-16 | 0 | 0 | 0 | 0 | 0 | 0 | 0 | 0 | 0 | 0
2007-02-17 | 0 | 0 | 0 | 0 | 0 | 0 | 0 | 0 | 0 | 0
2007-02-18 | 0 | 0 | 0 | 0 | 0 | 0 | 0 | 0 | 0 | 0
2007-02-19 | 0 | 0 | 0 | 0 | 0 | 0 | 0 | 0 | 0 | 0
2007-02-20 | 0 | 0 | 0 | 0 | 0 | 0 | 0 | 0 | 0 | 0
2007-02-21 | 0 | 0 | 0 | 0 | 0 | 0 | 0 | 0 | 0 | 0
2007-02-22 | 0 | 0 | 0 | 0 | 0 | 0 | 0 | 0 | 0 | 0
2007-02-23 | 0 | 0 | 0 | 0 | 0 | 0 | 0 | 0 | 0 | 0
2007-02-24 | 0 | 0 | 0 | 0 | 0 | 0 | 0 | 0 | 0 | 0
2007-02-25 | 0 | 0 | 0 | 0 | 0 | 0 | 0 | 0 | 0 | 0
2007-02-26 | 0 | 0 | 0 | 0 | 0 | 0 | 0 | 0 | 0 | 0
2007-02-27 | 0 | 0 | 0 | 0 | 0 | 0 | 0 | 0 | 0 | 0
2007-02-28 | 0 | 0 | 0 | 0 | 0 | 0 | 0 | 0 | 0 | 0
2007-03-01 | 0 | 0 | 0 | 0 | 0 | 0 | 0 | 0 | 0 | 0
2007-03-02 | 0 | 0 | 0 | 0 | 0 | 0 | 0 | 0 | 0 | 0
2007-03-03 | 0 | 0 | 0 | 0 | 0 | 0 | 0 | 0 | 0 | 0
2007-03-04 | 0 | 0 | 0 | 0 | 0 | 0 | 0 | 0 | 0 | 0
2007-03-05 | 0 | 0 | 0 | 0 | 0 | 0 | 0 | 0 | 0 | 0
2007-03-06 | 0 | 0 | 0 | 0 | 0 | 0 | 0 | 0 | 0 | 0
2007-03-07 | 0 | 0 | 0 | 0 | 0 | 0 | 0 | 0 | 0 | 0
2007-03-08 | 0 | 0 | 0 | 0 | 0 | 0 | 0 | 0 | 0 | 0
2007-03-09 | 0 | 0 | 0 | 0 | 0 | 0 | 0 | 0 | 0 | 0
2007-03-10 | 0 | 0 | 0 | 0 | 0 | 0 | 0 | 0 | 0 | 0
2007-03-11 | 0 | 0 | 0 | 0 | 0 | 0 | 0 | 0 | 0 | 0
2007-03-12 | 0 | 0 | 0 | 0 | 0 | 0 | 0 | 0 | 0 | 0
2007-03-13 | 0 | 0 | 0 | 0 | 0 | 0 | 0 | 0 | 0 | 0
2007-03-14 | 0 | 0 | 0 | 0 | 0 | 0 | 0 | 0 | 0 | 0
2007-03-15 | 0 | 0 | 0 | 0 | 0 | 0 | 0 | 0 | 0 | 0
2007-03-16 | 0 | 0 | 0 | 0 | 0 | 0 | 0 | 0 | 0 | 0
2007-03-17 | 0 | 0 | 0 | 0 | 0 | 0 | 0 | 0 | 0 | 0
2007-03-18 | 0 | 0 | 0 | 0 | 0 | 0 | 0 | 0 | 0 | 0
2007-03-19 | 0 | 0 | 0 | 0 | 0 | 0 | 0 | 0 | 0 | 0
2007-03-20 | 0 | 0 | 0 | 0 | 0 | 0 | 0 | 0 | 0 | 0
2007-03-21 | 0 | 0 | 0 | 0 | 0 | 0 | 0 | 0 | 0 | 0
2007-03-22 | 0 | 0 | 0 | 0 | 0 | 0 | 0 | 0 | 0 | 0
2007-03-23 | 0 | 0 | 0 | 0 | 0 | 0 | 0 | 0 | 0 | 0
2007-03-24 | 0 | 0 | 0 | 0 | 0 | 0 | 0 | 0 | 0 | 0
2007-03-25 | 0 | 0 | 0 | 0 | 0 | 0 | 0 | 0 | 0 | 0
2007-03-26 | 0 | 0 | 0 | 0 | 0 | 0 | 0 | 0 | 0 | 0
2007-03-27 | 0 | 0 | 0 | 0 | 0 | 0 | 0 | 0 | 0 | 0
2007-03-28 | 0 | 0 | 0 | 0 | 0 | 0 | 0 | 0 | 0 | 0
2007-03-29 | 0 | 0 | 0 | 0 | 0 | 0 | 0 | 0 | 0 | 0
2007-03-30 | 0 | 0 | 0 | 0 | 0 | 0 | 0 | 0 | 0 | 0
2007-03-31 | 0 | 0 | 0 | 0 | 0 | 0 | 0 | 0 | 0 | 0
2007-04-01 | 0 | 0 | 0 | 0 | 0 | 0 | 0 | 0 | 0 | 0
2007-04-02 | 0 | 0 | 0 | 0 | 0 | 0 | 0 | 0 | 0 | 0
2007-04-03 | 0 | 0 | 0 | 0 | 0 | 0 | 0 | 0 | 0 | 0
2007-04-04 | 0 | 0 | 0 | 0 | 0 | 0 | 0 | 0 | 0 | 0
2007-04-05 | 0 | 0 | 0 | 0 | 0 | 0 | 0 | 0 | 0 | 0
2007-04-06 | 0 | 0 | 0 | 0 | 0 | 0 | 0 | 0 | 0 | 0
2007-04-07 | 0 | 0 | 0 | 0 | 0 | 0 | 0 | 0 | 0 | 0
2007-04-08 | 0 | 0 | 0 | 0 | 0 | 0 | 0 | 0 | 0 | 0
2007-04-09 | 0 | 0 | 0 | 0 | 0 | 0 | 0 | 0 | 0 | 0
2007-04-10 | 0 | 0 | 0 | 0 | 0 | 0 | 0 | 0 | 0 | 0
2007-04-11 | 0 | 0 | 0 | 0 | 0 | 0 | 0 | 0 | 0 | 0
2007-04-12 | 0 | 0 | 0 | 0 | 0 | 0 | 0 | 0 | 0 | 0
2007-04-13 | 0 | 0 | 0 | 0 | 0 | 0 | 0 | 0 | 0 | 0
2007-04-14 | 0 | 0 | 0 | 0 | 0 | 0 | 0 | 0 | 0 | 0
2007-04-15 | 0 | 0 | 0 | 0 | 0 | 0 | 0 | 0 | 0 | 0
2007-04-16 | 0 | 0 | 0 | 0 | 0 | 0 | 0 | 0 | 0 | 0
2007-04-17 | 0 | 0 | 0 | 0 | 0 | 0 | 0 | 0 | 0 | 0
2007-04-18 | 0 | 0 | 0 | 0 | 0 | 0 | 0 | 0 | 0 | 0
2007-04-19 | 0 | 0 | 0 | 0 | 0 | 0 | 0 | 0 | 0 | 0
2007-04-20 | 0 | 0 | 0 | 0 | 0 | 0 | 0 | 0 | 0 | 0
2007-04-21 | 0 | 0 | 0 | 0 | 0 | 0 | 0 | 0 | 0 | 0
2007-04-22 | 0 | 0 | 0 | 0 | 0 | 0 | 0 | 0 | 0 | 0
2007-04-23 | 0 | 0 | 0 | 0 | 0 | 0 | 0 | 0 | 0 | 0
2007-04-24 | 0 | 0 | 0 | 0 | 0 | 0 | 0 | 0 | 0 | 0
2007-04-25 | 0 | 0 | 0 | 0 | 0 | 0 | 0 | 0 | 0 | 0
2007-04-26 | 0 | 0 | 0 | 0 | 0 | 0 | 0 | 0 | 0 | 0
2007-04-27 | 0 | 0 | 0 | 0 | 0 | 0 | 0 | 0 | 0 | 0
2007-04-28 | 0 | 0 | 0 | 0 | 0 | 0 | 0 | 0 | 0 | 0
2007-04-29 | 0 | 0 | 0 | 0 | 0 | 0 | 0 | 0 | 0 | 0
2007-04-30 | 0 | 0 | 0 | 0 | 0 | 0 | 0 | 0 | 0 | 0
2007-05-01 | 0 | 0 | 0 | 0 | 0 | 0 | 0 | 0 | 0 | 0
2007-05-02 | 0 | 0 | 0 | 0 | 0 | 0 | 0 | 0 | 0 | 0
2007-05-03 | 0 | 0 | 0 | 0 | 0 | 0 | 0 | 0 | 0 | 0
2007-05-04 | 0 | 0 | 0 | 0 | 0 | 0 | 0 | 0 | 0 | 0
2007-05-05 | 0 | 0 | 0 | 0 | 0 | 0 | 0 | 0 | 0 | 0
2007-05-06 | 0 | 0 | 0 | 0 | 0 | 0 | 0 | 0 | 0 | 0
2007-05-07 | 0 | 0 | 0 | 0 | 0 | 0 | 0 | 0 | 0 | 0
2007-05-08 | 0 | 0 | 0 | 0 | 0 | 0 | 0 | 0 | 0 | 0
2007-05-09 | 0 | 0 | 0 | 0 | 0 | 0 | 0 | 0 | 0 | 0
2007-05-10 | 0 | 0 | 0 | 0 | 0 | 0 | 0 | 0 | 0 | 0
2007-05-11 | 0 | 0 | 0 | 0 | 0 | 0 | 0 | 0 | 0 | 0
2007-05-12 | 0 | 0 | 0 | 0 | 0 | 0 | 0 | 0 | 0 | 0
2007-05-13 | 0 | 0 | 0 | 0 | 0 | 0 | 0 | 0 | 0 | 0
2007-05-14 | 0 | 0 | 0 | 0 | 0 | 0 | 0 | 0 | 0 | 0
2007-05-15 | 0 | 0 | 0 | 0 | 0 | 0 | 0 | 0 | 0 | 0
2007-05-16 | 0 | 0 | 0 | 0 | 0 | 0 | 0 | 0 | 0 | 0
2007-05-17 | 0 | 0 | 0 | 0 | 0 | 0 | 0 | 0 | 0 | 0
2007-05-18 | 0 | 0 | 0 | 0 | 0 | 0 | 0 | 0 | 0 | 0
2007-05-19 | 0 | 0 | 0 | 0 | 0 | 0 | 0 | 0 | 0 | 0
2007-05-20 | 0 | 0 | 0 | 0 | 0 | 0 | 0 | 0 | 0 | 0
2007-05-21 | 0 | 0 | 0 | 0 | 0 | 0 | 0 | 0 | 0 | 0
2007-05-22 | 0 | 0 | 0 | 0 | 0 | 0 | 0 | 0 | 0 | 0
2007-05-23 | 0 | 0 | 0 | 0 | 0 | 0 | 0 | 0 | 0 | 0
2007-05-24 | 0 | 0 | 0 | 0 | 0 | 0 | 0 | 0 | 0 | 0
2007-05-25 | 0 | 0 | 0 | 0 | 0 | 0 | 0 | 0 | 0 | 0
2007-05-26 | 0 | 0 | 0 | 0 | 0 | 0 | 0 | 0 | 0 | 0
2007-05-27 | 0 | 0 | 0 | 0 | 0 | 0 | 0 | 0 | 0 | 0
2007-05-28 | 1 | 0 | 1 | 0 | 0 | 0 | 0 | 0 | 0 | 0
2007-05-29 | 0 | 0 | 0 | 0 | 0 | 0 | 0 | 0 | 0 | 0
2007-05-30 | 0 | 0 | 0 | 0 | 0 | 0 | 0 | 0 | 0 | 0
2007-05-31 | 0 | 0 | 0 | 0 | 0 | 0 | 0 | 0 | 0 | 0
2007-06-01 | 0 | 0 | 0 | 0 | 0 | 0 | 0 | 0 | 0 | 0
2007-06-02 | 0 | 0 | 0 | 0 | 0 | 0 | 0 | 0 | 0 | 0
2007-06-03 | 0 | 0 | 0 | 0 | 0 | 0 | 0 | 0 | 0 | 0
2007-06-04 | 0 | 0 | 0 | 0 | 0 | 0 | 0 | 0 | 0 | 0
2007-06-05 | 0 | 0 | 0 | 0 | 0 | 0 | 0 | 0 | 0 | 0
2007-06-06 | 0 | 0 | 0 | 0 | 0 | 0 | 0 | 0 | 0 | 0
2007-06-07 | 0 | 0 | 0 | 0 | 0 | 0 | 0 | 0 | 0 | 0
2007-06-08 | 0 | 0 | 0 | 0 | 0 | 0 | 0 | 0 | 0 | 0
2007-06-09 | 0 | 0 | 0 | 0 | 0 | 0 | 0 | 0 | 0 | 0
2007-06-10 | 0 | 0 | 0 | 0 | 0 | 0 | 0 | 0 | 0 | 0
2007-06-11 | 0 | 0 | 0 | 0 | 0 | 0 | 0 | 0 | 0 | 0
2007-06-12 | 0 | 0 | 0 | 0 | 0 | 0 | 0 | 0 | 0 | 0
2007-06-13 | 0 | 0 | 0 | 0 | 0 | 0 | 0 | 0 | 0 | 0
2007-06-14 | 0 | 0 | 0 | 0 | 0 | 0 | 0 | 0 | 0 | 0
2007-06-15 | 0 | 0 | 0 | 0 | 0 | 0 | 0 | 0 | 0 | 0
2007-06-16 | 0 | 0 | 0 | 0 | 0 | 0 | 0 | 0 | 0 | 0
2007-06-17 | 0 | 0 | 0 | 0 | 0 | 0 | 0 | 0 | 0 | 0
2007-06-18 | 0 | 0 | 0 | 0 | 0 | 0 | 0 | 0 | 0 | 0
2007-06-19 | 0 | 0 | 0 | 0 | 0 | 0 | 0 | 0 | 0 | 0
2007-06-20 | 0 | 0 | 0 | 0 | 0 | 0 | 0 | 0 | 0 | 0
2007-06-21 | 0 | 0 | 0 | 0 | 0 | 0 | 0 | 0 | 0 | 0
2007-06-22 | 0 | 0 | 0 | 0 | 0 | 0 | 0 | 0 | 0 | 0
2007-06-23 | 0 | 0 | 0 | 0 | 0 | 0 | 0 | 0 | 0 | 0
2007-06-24 | 0 | 0 | 0 | 0 | 0 | 0 | 0 | 0 | 0 | 0
2007-06-25 | 0 | 0 | 0 | 0 | 0 | 0 | 0 | 0 | 0 | 0
2007-06-26 | 0 | 0 | 0 | 0 | 0 | 0 | 0 | 0 | 0 | 0
2007-06-27 | 0 | 0 | 0 | 0 | 0 | 0 | 0 | 0 | 0 | 0
2007-06-28 | 0 | 0 | 0 | 0 | 0 | 0 | 0 | 0 | 0 | 0
2007-06-29 | 0 | 0 | 0 | 0 | 0 | 0 | 0 | 0 | 0 | 0
2007-06-30 | 0 | 0 | 0 | 0 | 0 | 0 | 0 | 0 | 0 | 0
2007-07-01 | 0 | 0 | 0 | 0 | 0 | 0 | 0 | 0 | 0 | 0
2007-07-02 | 0 | 0 | 0 | 0 | 0 | 0 | 0 | 0 | 0 | 0
2007-07-03 | 0 | 0 | 0 | 0 | 0 | 0 | 0 | 0 | 0 | 0
2007-07-04 | 1 | 0 | 0 | 1 | 0 | 0 | 0 | 0 | 0 | 0
2007-07-05 | 0 | 0 | 0 | 0 | 0 | 0 | 0 | 0 | 0 | 0
2007-07-06 | 0 | 0 | 0 | 0 | 0 | 0 | 0 | 0 | 0 | 0
2007-07-07 | 0 | 0 | 0 | 0 | 0 | 0 | 0 | 0 | 0 | 0
2007-07-08 | 0 | 0 | 0 | 0 | 0 | 0 | 0 | 0 | 0 | 0
2007-07-09 | 0 | 0 | 0 | 0 | 0 | 0 | 0 | 0 | 0 | 0
2007-07-10 | 0 | 0 | 0 | 0 | 0 | 0 | 0 | 0 | 0 | 0
2007-07-11 | 0 | 0 | 0 | 0 | 0 | 0 | 0 | 0 | 0 | 0
2007-07-12 | 0 | 0 | 0 | 0 | 0 | 0 | 0 | 0 | 0 | 0
2007-07-13 | 0 | 0 | 0 | 0 | 0 | 0 | 0 | 0 | 0 | 0
2007-07-14 | 0 | 0 | 0 | 0 | 0 | 0 | 0 | 0 | 0 | 0
2007-07-15 | 0 | 0 | 0 | 0 | 0 | 0 | 0 | 0 | 0 | 0
2007-07-16 | 0 | 0 | 0 | 0 | 0 | 0 | 0 | 0 | 0 | 0
2007-07-17 | 0 | 0 | 0 | 0 | 0 | 0 | 0 | 0 | 0 | 0
2007-07-18 | 0 | 0 | 0 | 0 | 0 | 0 | 0 | 0 | 0 | 0
2007-07-19 | 0 | 0 | 0 | 0 | 0 | 0 | 0 | 0 | 0 | 0
2007-07-20 | 0 | 0 | 0 | 0 | 0 | 0 | 0 | 0 | 0 | 0
2007-07-21 | 0 | 0 | 0 | 0 | 0 | 0 | 0 | 0 | 0 | 0
2007-07-22 | 0 | 0 | 0 | 0 | 0 | 0 | 0 | 0 | 0 | 0
2007-07-23 | 0 | 0 | 0 | 0 | 0 | 0 | 0 | 0 | 0 | 0
2007-07-24 | 0 | 0 | 0 | 0 | 0 | 0 | 0 | 0 | 0 | 0
2007-07-25 | 0 | 0 | 0 | 0 | 0 | 0 | 0 | 0 | 0 | 0
2007-07-26 | 0 | 0 | 0 | 0 | 0 | 0 | 0 | 0 | 0 | 0
2007-07-27 | 0 | 0 | 0 | 0 | 0 | 0 | 0 | 0 | 0 | 0
2007-07-28 | 0 | 0 | 0 | 0 | 0 | 0 | 0 | 0 | 0 | 0
2007-07-29 | 0 | 0 | 0 | 0 | 0 | 0 | 0 | 0 | 0 | 0
2007-07-30 | 0 | 0 | 0 | 0 | 0 | 0 | 0 | 0 | 0 | 0
2007-07-31 | 0 | 0 | 0 | 0 | 0 | 0 | 0 | 0 | 0 | 0
2007-08-01 | 0 | 0 | 0 | 0 | 0 | 0 | 0 | 0 | 0 | 0
2007-08-02 | 0 | 0 | 0 | 0 | 0 | 0 | 0 | 0 | 0 | 0
2007-08-03 | 0 | 0 | 0 | 0 | 0 | 0 | 0 | 0 | 0 | 0
2007-08-04 | 0 | 0 | 0 | 0 | 0 | 0 | 0 | 0 | 0 | 0
2007-08-05 | 0 | 0 | 0 | 0 | 0 | 0 | 0 | 0 | 0 | 0
2007-08-06 | 0 | 0 | 0 | 0 | 0 | 0 | 0 | 0 | 0 | 0
2007-08-07 | 0 | 0 | 0 | 0 | 0 | 0 | 0 | 0 | 0 | 0
2007-08-08 | 0 | 0 | 0 | 0 | 0 | 0 | 0 | 0 | 0 | 0
2007-08-09 | 0 | 0 | 0 | 0 | 0 | 0 | 0 | 0 | 0 | 0
2007-08-10 | 0 | 0 | 0 | 0 | 0 | 0 | 0 | 0 | 0 | 0
2007-08-11 | 0 | 0 | 0 | 0 | 0 | 0 | 0 | 0 | 0 | 0
2007-08-12 | 0 | 0 | 0 | 0 | 0 | 0 | 0 | 0 | 0 | 0
2007-08-13 | 0 | 0 | 0 | 0 | 0 | 0 | 0 | 0 | 0 | 0
2007-08-14 | 0 | 0 | 0 | 0 | 0 | 0 | 0 | 0 | 0 | 0
2007-08-15 | 0 | 0 | 0 | 0 | 0 | 0 | 0 | 0 | 0 | 0
2007-08-16 | 0 | 0 | 0 | 0 | 0 | 0 | 0 | 0 | 0 | 0
2007-08-17 | 0 | 0 | 0 | 0 | 0 | 0 | 0 | 0 | 0 | 0
2007-08-18 | 0 | 0 | 0 | 0 | 0 | 0 | 0 | 0 | 0 | 0
2007-08-19 | 0 | 0 | 0 | 0 | 0 | 0 | 0 | 0 | 0 | 0
2007-08-20 | 0 | 0 | 0 | 0 | 0 | 0 | 0 | 0 | 0 | 0
2007-08-21 | 0 | 0 | 0 | 0 | 0 | 0 | 0 | 0 | 0 | 0
2007-08-22 | 0 | 0 | 0 | 0 | 0 | 0 | 0 | 0 | 0 | 0
2007-08-23 | 0 | 0 | 0 | 0 | 0 | 0 | 0 | 0 | 0 | 0
2007-08-24 | 0 | 0 | 0 | 0 | 0 | 0 | 0 | 0 | 0 | 0
2007-08-25 | 0 | 0 | 0 | 0 | 0 | 0 | 0 | 0 | 0 | 0
2007-08-26 | 0 | 0 | 0 | 0 | 0 | 0 | 0 | 0 | 0 | 0
2007-08-27 | 0 | 0 | 0 | 0 | 0 | 0 | 0 | 0 | 0 | 0
2007-08-28 | 0 | 0 | 0 | 0 | 0 | 0 | 0 | 0 | 0 | 0
2007-08-29 | 0 | 0 | 0 | 0 | 0 | 0 | 0 | 0 | 0 | 0
2007-08-30 | 0 | 0 | 0 | 0 | 0 | 0 | 0 | 0 | 0 | 0
2007-08-31 | 0 | 0 | 0 | 0 | 0 | 0 | 0 | 0 | 0 | 0
2007-09-01 | 0 | 0 | 0 | 0 | 0 | 0 | 0 | 0 | 0 | 0
2007-09-02 | 0 | 0 | 0 | 0 | 0 | 0 | 0 | 0 | 0 | 0
2007-09-03 | 1 | 0 | 0 | 0 | 1 | 0 | 0 | 0 | 0 | 0
2007-09-04 | 0 | 0 | 0 | 0 | 0 | 0 | 0 | 0 | 0 | 0
2007-09-05 | 0 | 0 | 0 | 0 | 0 | 0 | 0 | 0 | 0 | 0
2007-09-06 | 0 | 0 | 0 | 0 | 0 | 0 | 0 | 0 | 0 | 0
2007-09-07 | 0 | 0 | 0 | 0 | 0 | 0 | 0 | 0 | 0 | 0
2007-09-08 | 0 | 0 | 0 | 0 | 0 | 0 | 0 | 0 | 0 | 0
2007-09-09 | 0 | 0 | 0 | 0 | 0 | 0 | 0 | 0 | 0 | 0
2007-09-10 | 0 | 0 | 0 | 0 | 0 | 0 | 0 | 0 | 0 | 0
2007-09-11 | 0 | 0 | 0 | 0 | 0 | 0 | 0 | 0 | 0 | 0
2007-09-12 | 0 | 0 | 0 | 0 | 0 | 0 | 0 | 0 | 0 | 0
2007-09-13 | 0 | 0 | 0 | 0 | 0 | 0 | 0 | 0 | 0 | 0
2007-09-14 | 0 | 0 | 0 | 0 | 0 | 0 | 0 | 0 | 0 | 0
2007-09-15 | 0 | 0 | 0 | 0 | 0 | 0 | 0 | 0 | 0 | 0
2007-09-16 | 0 | 0 | 0 | 0 | 0 | 0 | 0 | 0 | 0 | 0
2007-09-17 | 0 | 0 | 0 | 0 | 0 | 0 | 0 | 0 | 0 | 0
2007-09-18 | 0 | 0 | 0 | 0 | 0 | 0 | 0 | 0 | 0 | 0
2007-09-19 | 0 | 0 | 0 | 0 | 0 | 0 | 0 | 0 | 0 | 0
2007-09-20 | 0 | 0 | 0 | 0 | 0 | 0 | 0 | 0 | 0 | 0
2007-09-21 | 0 | 0 | 0 | 0 | 0 | 0 | 0 | 0 | 0 | 0
2007-09-22 | 0 | 0 | 0 | 0 | 0 | 0 | 0 | 0 | 0 | 0
2007-09-23 | 0 | 0 | 0 | 0 | 0 | 0 | 0 | 0 | 0 | 0
2007-09-24 | 0 | 0 | 0 | 0 | 0 | 0 | 0 | 0 | 0 | 0
2007-09-25 | 0 | 0 | 0 | 0 | 0 | 0 | 0 | 0 | 0 | 0
2007-09-26 | 0 | 0 | 0 | 0 | 0 | 0 | 0 | 0 | 0 | 0
2007-09-27 | 0 | 0 | 0 | 0 | 0 | 0 | 0 | 0 | 0 | 0
2007-09-28 | 0 | 0 | 0 | 0 | 0 | 0 | 0 | 0 | 0 | 0
2007-09-29 | 0 | 0 | 0 | 0 | 0 | 0 | 0 | 0 | 0 | 0
2007-09-30 | 0 | 0 | 0 | 0 | 0 | 0 | 0 | 0 | 0 | 0
2007-10-01 | 0 | 0 | 0 | 0 | 0 | 0 | 0 | 0 | 0 | 0
2007-10-02 | 0 | 0 | 0 | 0 | 0 | 0 | 0 | 0 | 0 | 0
2007-10-03 | 0 | 0 | 0 | 0 | 0 | 0 | 0 | 0 | 0 | 0
2007-10-04 | 0 | 0 | 0 | 0 | 0 | 0 | 0 | 0 | 0 | 0
2007-10-05 | 0 | 0 | 0 | 0 | 0 | 0 | 0 | 0 | 0 | 0
2007-10-06 | 0 | 0 | 0 | 0 | 0 | 0 | 0 | 0 | 0 | 0
2007-10-07 | 0 | 0 | 0 | 0 | 0 | 0 | 0 | 0 | 0 | 0
2007-10-08 | 0 | 0 | 0 | 0 | 0 | 0 | 0 | 0 | 0 | 0
2007-10-09 | 0 | 0 | 0 | 0 | 0 | 0 | 0 | 0 | 0 | 0
2007-10-10 | 0 | 0 | 0 | 0 | 0 | 0 | 0 | 0 | 0 | 0
2007-10-11 | 0 | 0 | 0 | 0 | 0 | 0 | 0 | 0 | 0 | 0
2007-10-12 | 0 | 0 | 0 | 0 | 0 | 0 | 0 | 0 | 0 | 0
2007-10-13 | 0 | 0 | 0 | 0 | 0 | 0 | 0 | 0 | 0 | 0
2007-10-14 | 0 | 0 | 0 | 0 | 0 | 0 | 0 | 0 | 0 | 0
2007-10-15 | 0 | 0 | 0 | 0 | 0 | 0 | 0 | 0 | 0 | 0
2007-10-16 | 0 | 0 | 0 | 0 | 0 | 0 | 0 | 0 | 0 | 0
2007-10-17 | 0 | 0 | 0 | 0 | 0 | 0 | 0 | 0 | 0 | 0
2007-10-18 | 0 | 0 | 0 | 0 | 0 | 0 | 0 | 0 | 0 | 0
2007-10-19 | 0 | 0 | 0 | 0 | 0 | 0 | 0 | 0 | 0 | 0
2007-10-20 | 0 | 0 | 0 | 0 | 0 | 0 | 0 | 0 | 0 | 0
2007-10-21 | 0 | 0 | 0 | 0 | 0 | 0 | 0 | 0 | 0 | 0
2007-10-22 | 0 | 0 | 0 | 0 | 0 | 0 | 0 | 0 | 0 | 0
2007-10-23 | 0 | 0 | 0 | 0 | 0 | 0 | 0 | 0 | 0 | 0
2007-10-24 | 0 | 0 | 0 | 0 | 0 | 0 | 0 | 0 | 0 | 0
2007-10-25 | 0 | 0 | 0 | 0 | 0 | 0 | 0 | 0 | 0 | 0
2007-10-26 | 0 | 0 | 0 | 0 | 0 | 0 | 0 | 0 | 0 | 0
2007-10-27 | 0 | 0 | 0 | 0 | 0 | 0 | 0 | 0 | 0 | 0
2007-10-28 | 0 | 0 | 0 | 0 | 0 | 0 | 0 | 0 | 0 | 0
2007-10-29 | 0 | 0 | 0 | 0 | 0 | 0 | 0 | 0 | 0 | 0
2007-10-30 | 0 | 0 | 0 | 0 | 0 | 0 | 0 | 0 | 0 | 0
2007-10-31 | 0 | 0 | 0 | 0 | 0 | 0 | 0 | 0 | 0 | 0
2007-11-01 | 0 | 0 | 0 | 0 | 0 | 0 | 0 | 0 | 0 | 0
2007-11-02 | 0 | 0 | 0 | 0 | 0 | 0 | 0 | 0 | 0 | 0
2007-11-03 | 0 | 0 | 0 | 0 | 0 | 0 | 0 | 0 | 0 | 0
2007-11-04 | 0 | 0 | 0 | 0 | 0 | 0 | 0 | 0 | 0 | 0
2007-11-05 | 0 | 0 | 0 | 0 | 0 | 0 | 0 | 0 | 0 | 0
2007-11-06 | 0 | 0 | 0 | 0 | 0 | 0 | 0 | 0 | 0 | 0
2007-11-07 | 0 | 0 | 0 | 0 | 0 | 0 | 0 | 0 | 0 | 0
2007-11-08 | 0 | 0 | 0 | 0 | 0 | 0 | 0 | 0 | 0 | 0
2007-11-09 | 0 | 0 | 0 | 0 | 0 | 0 | 0 | 0 | 0 | 0
2007-11-10 | 0 | 0 | 0 | 0 | 0 | 0 | 0 | 0 | 0 | 0
2007-11-11 | 0 | 0 | 0 | 0 | 0 | 0 | 0 | 0 | 0 | 0
2007-11-12 | 0 | 0 | 0 | 0 | 0 | 0 | 0 | 0 | 0 | 0
2007-11-13 | 0 | 0 | 0 | 0 | 0 | 0 | 0 | 0 | 0 | 0
2007-11-14 | 0 | 0 | 0 | 0 | 0 | 0 | 0 | 0 | 0 | 0
2007-11-15 | 0 | 0 | 0 | 0 | 0 | 0 | 0 | 0 | 0 | 0
2007-11-16 | 0 | 0 | 0 | 0 | 0 | 0 | 0 | 0 | 0 | 0
2007-11-17 | 0 | 0 | 0 | 0 | 0 | 0 | 0 | 0 | 0 | 0
2007-11-18 | 0 | 0 | 0 | 0 | 0 | 0 | 0 | 0 | 0 | 0
2007-11-19 | 0 | 0 | 0 | 0 | 0 | 0 | 0 | 0 | 0 | 0
2007-11-20 | 0 | 0 | 0 | 0 | 0 | 0 | 0 | 0 | 0 | 0
2007-11-21 | 0 | 0 | 0 | 0 | 0 | 0 | 0 | 0 | 0 | 0
2007-11-22 | 1 | 0 | 0 | 0 | 0 | 1 | 0 | 0 | 0 | 0
2007-11-23 | 1 | 0 | 0 | 0 | 0 | 0 | 1 | 0 | 0 | 0
2007-11-24 | 0 | 0 | 0 | 0 | 0 | 0 | 0 | 0 | 0 | 0
2007-11-25 | 0 | 0 | 0 | 0 | 0 | 0 | 0 | 0 | 0 | 0
2007-11-26 | 0 | 0 | 0 | 0 | 0 | 0 | 0 | 0 | 0 | 0
2007-11-27 | 0 | 0 | 0 | 0 | 0 | 0 | 0 | 0 | 0 | 0
2007-11-28 | 0 | 0 | 0 | 0 | 0 | 0 | 0 | 0 | 0 | 0
2007-11-29 | 0 | 0 | 0 | 0 | 0 | 0 | 0 | 0 | 0 | 0
2007-11-30 | 0 | 0 | 0 | 0 | 0 | 0 | 0 | 0 | 0 | 0
2007-12-01 | 0 | 0 | 0 | 0 | 0 | 0 | 0 | 0 | 0 | 0
2007-12-02 | 0 | 0 | 0 | 0 | 0 | 0 | 0 | 0 | 0 | 0
2007-12-03 | 0 | 0 | 0 | 0 | 0 | 0 | 0 | 0 | 0 | 0
2007-12-04 | 0 | 0 | 0 | 0 | 0 | 0 | 0 | 0 | 0 | 0
2007-12-05 | 0 | 0 | 0 | 0 | 0 | 0 | 0 | 0 | 0 | 0
2007-12-06 | 0 | 0 | 0 | 0 | 0 | 0 | 0 | 0 | 0 | 0
2007-12-07 | 0 | 0 | 0 | 0 | 0 | 0 | 0 | 0 | 0 | 0
2007-12-08 | 0 | 0 | 0 | 0 | 0 | 0 | 0 | 0 | 0 | 0
2007-12-09 | 0 | 0 | 0 | 0 | 0 | 0 | 0 | 0 | 0 | 0
2007-12-10 | 0 | 0 | 0 | 0 | 0 | 0 | 0 | 0 | 0 | 0
2007-12-11 | 0 | 0 | 0 | 0 | 0 | 0 | 0 | 0 | 0 | 0
2007-12-12 | 0 | 0 | 0 | 0 | 0 | 0 | 0 | 0 | 0 | 0
2007-12-13 | 0 | 0 | 0 | 0 | 0 | 0 | 0 | 0 | 0 | 0
2007-12-14 | 0 | 0 | 0 | 0 | 0 | 0 | 0 | 0 | 0 | 0
2007-12-15 | 0 | 0 | 0 | 0 | 0 | 0 | 0 | 0 | 0 | 0
2007-12-16 | 0 | 0 | 0 | 0 | 0 | 0 | 0 | 0 | 0 | 0
2007-12-17 | 0 | 0 | 0 | 0 | 0 | 0 | 0 | 0 | 0 | 0
2007-12-18 | 0 | 0 | 0 | 0 | 0 | 0 | 0 | 0 | 1 | 0
2007-12-19 | 0 | 0 | 0 | 0 | 0 | 0 | 0 | 0 | 1 | 0
2007-12-20 | 0 | 0 | 0 | 0 | 0 | 0 | 0 | 0 | 1 | 0
2007-12-21 | 0 | 0 | 0 | 0 | 0 | 0 | 0 | 0 | 1 | 0
2007-12-22 | 0 | 0 | 0 | 0 | 0 | 0 | 0 | 0 | 0 | 0
2007-12-23 | 0 | 0 | 0 | 0 | 0 | 0 | 0 | 0 | 0 | 0
2007-12-24 | 0 | 0 | 0 | 0 | 0 | 0 | 0 | 0 | 1 | 0
2007-12-25 | 1 | 0 | 0 | 0 | 0 | 0 | 0 | 1 | 0 | 0
2007-12-26 | 0 | 0 | 0 | 0 | 0 | 0 | 0 | 0 | 0 | 1
2007-12-27 | 0 | 0 | 0 | 0 | 0 | 0 | 0 | 0 | 0 | 1
2007-12-28 | 0 | 0 | 0 | 0 | 0 | 0 | 0 | 0 | 0 | 1
2007-12-29 | 0 | 0 | 0 | 0 | 0 | 0 | 0 | 0 | 0 | 0
2007-12-30 | 0 | 0 | 0 | 0 | 0 | 0 | 0 | 0 | 0 | 0
2007-12-31 | 0 | 0 | 0 | 0 | 0 | 0 | 0 | 0 | 0 | 1
2008-01-01 | 1 | 1 | 0 | 0 | 0 | 0 | 0 | 0 | 0 | 0
2008-01-02 | 0 | 0 | 0 | 0 | 0 | 0 | 0 | 0 | 0 | 0
2008-01-03 | 0 | 0 | 0 | 0 | 0 | 0 | 0 | 0 | 0 | 0
2008-01-04 | 0 | 0 | 0 | 0 | 0 | 0 | 0 | 0 | 0 | 0
2008-01-05 | 0 | 0 | 0 | 0 | 0 | 0 | 0 | 0 | 0 | 0
2008-01-06 | 0 | 0 | 0 | 0 | 0 | 0 | 0 | 0 | 0 | 0
2008-01-07 | 0 | 0 | 0 | 0 | 0 | 0 | 0 | 0 | 0 | 0
2008-01-08 | 0 | 0 | 0 | 0 | 0 | 0 | 0 | 0 | 0 | 0
2008-01-09 | 0 | 0 | 0 | 0 | 0 | 0 | 0 | 0 | 0 | 0
2008-01-10 | 0 | 0 | 0 | 0 | 0 | 0 | 0 | 0 | 0 | 0
2008-01-11 | 0 | 0 | 0 | 0 | 0 | 0 | 0 | 0 | 0 | 0
2008-01-12 | 0 | 0 | 0 | 0 | 0 | 0 | 0 | 0 | 0 | 0
2008-01-13 | 0 | 0 | 0 | 0 | 0 | 0 | 0 | 0 | 0 | 0
2008-01-14 | 0 | 0 | 0 | 0 | 0 | 0 | 0 | 0 | 0 | 0
2008-01-15 | 0 | 0 | 0 | 0 | 0 | 0 | 0 | 0 | 0 | 0
2008-01-16 | 0 | 0 | 0 | 0 | 0 | 0 | 0 | 0 | 0 | 0
2008-01-17 | 0 | 0 | 0 | 0 | 0 | 0 | 0 | 0 | 0 | 0
2008-01-18 | 0 | 0 | 0 | 0 | 0 | 0 | 0 | 0 | 0 | 0
2008-01-19 | 0 | 0 | 0 | 0 | 0 | 0 | 0 | 0 | 0 | 0
2008-01-20 | 0 | 0 | 0 | 0 | 0 | 0 | 0 | 0 | 0 | 0
2008-01-21 | 0 | 0 | 0 | 0 | 0 | 0 | 0 | 0 | 0 | 0
2008-01-22 | 0 | 0 | 0 | 0 | 0 | 0 | 0 | 0 | 0 | 0
2008-01-23 | 0 | 0 | 0 | 0 | 0 | 0 | 0 | 0 | 0 | 0
2008-01-24 | 0 | 0 | 0 | 0 | 0 | 0 | 0 | 0 | 0 | 0
2008-01-25 | 0 | 0 | 0 | 0 | 0 | 0 | 0 | 0 | 0 | 0
2008-01-26 | 0 | 0 | 0 | 0 | 0 | 0 | 0 | 0 | 0 | 0
2008-01-27 | 0 | 0 | 0 | 0 | 0 | 0 | 0 | 0 | 0 | 0
2008-01-28 | 0 | 0 | 0 | 0 | 0 | 0 | 0 | 0 | 0 | 0
2008-01-29 | 0 | 0 | 0 | 0 | 0 | 0 | 0 | 0 | 0 | 0
2008-01-30 | 0 | 0 | 0 | 0 | 0 | 0 | 0 | 0 | 0 | 0
2008-01-31 | 0 | 0 | 0 | 0 | 0 | 0 | 0 | 0 | 0 | 0
2008-02-01 | 0 | 0 | 0 | 0 | 0 | 0 | 0 | 0 | 0 | 0
2008-02-02 | 0 | 0 | 0 | 0 | 0 | 0 | 0 | 0 | 0 | 0
2008-02-03 | 0 | 0 | 0 | 0 | 0 | 0 | 0 | 0 | 0 | 0
2008-02-04 | 0 | 0 | 0 | 0 | 0 | 0 | 0 | 0 | 0 | 0
2008-02-05 | 0 | 0 | 0 | 0 | 0 | 0 | 0 | 0 | 0 | 0
2008-02-06 | 0 | 0 | 0 | 0 | 0 | 0 | 0 | 0 | 0 | 0
2008-02-07 | 0 | 0 | 0 | 0 | 0 | 0 | 0 | 0 | 0 | 0
2008-02-08 | 0 | 0 | 0 | 0 | 0 | 0 | 0 | 0 | 0 | 0
2008-02-09 | 0 | 0 | 0 | 0 | 0 | 0 | 0 | 0 | 0 | 0
2008-02-10 | 0 | 0 | 0 | 0 | 0 | 0 | 0 | 0 | 0 | 0
2008-02-11 | 0 | 0 | 0 | 0 | 0 | 0 | 0 | 0 | 0 | 0
2008-02-12 | 0 | 0 | 0 | 0 | 0 | 0 | 0 | 0 | 0 | 0
2008-02-13 | 0 | 0 | 0 | 0 | 0 | 0 | 0 | 0 | 0 | 0
2008-02-14 | 0 | 0 | 0 | 0 | 0 | 0 | 0 | 0 | 0 | 0
2008-02-15 | 0 | 0 | 0 | 0 | 0 | 0 | 0 | 0 | 0 | 0
2008-02-16 | 0 | 0 | 0 | 0 | 0 | 0 | 0 | 0 | 0 | 0
2008-02-17 | 0 | 0 | 0 | 0 | 0 | 0 | 0 | 0 | 0 | 0
2008-02-18 | 0 | 0 | 0 | 0 | 0 | 0 | 0 | 0 | 0 | 0
2008-02-19 | 0 | 0 | 0 | 0 | 0 | 0 | 0 | 0 | 0 | 0
2008-02-20 | 0 | 0 | 0 | 0 | 0 | 0 | 0 | 0 | 0 | 0
2008-02-21 | 0 | 0 | 0 | 0 | 0 | 0 | 0 | 0 | 0 | 0
2008-02-22 | 0 | 0 | 0 | 0 | 0 | 0 | 0 | 0 | 0 | 0
2008-02-23 | 0 | 0 | 0 | 0 | 0 | 0 | 0 | 0 | 0 | 0
2008-02-24 | 0 | 0 | 0 | 0 | 0 | 0 | 0 | 0 | 0 | 0
2008-02-25 | 0 | 0 | 0 | 0 | 0 | 0 | 0 | 0 | 0 | 0
2008-02-26 | 0 | 0 | 0 | 0 | 0 | 0 | 0 | 0 | 0 | 0
2008-02-27 | 0 | 0 | 0 | 0 | 0 | 0 | 0 | 0 | 0 | 0
2008-02-28 | 0 | 0 | 0 | 0 | 0 | 0 | 0 | 0 | 0 | 0
2008-02-29 | 0 | 0 | 0 | 0 | 0 | 0 | 0 | 0 | 0 | 0
2008-03-01 | 0 | 0 | 0 | 0 | 0 | 0 | 0 | 0 | 0 | 0
2008-03-02 | 0 | 0 | 0 | 0 | 0 | 0 | 0 | 0 | 0 | 0
2008-03-03 | 0 | 0 | 0 | 0 | 0 | 0 | 0 | 0 | 0 | 0
2008-03-04 | 0 | 0 | 0 | 0 | 0 | 0 | 0 | 0 | 0 | 0
2008-03-05 | 0 | 0 | 0 | 0 | 0 | 0 | 0 | 0 | 0 | 0
2008-03-06 | 0 | 0 | 0 | 0 | 0 | 0 | 0 | 0 | 0 | 0
2008-03-07 | 0 | 0 | 0 | 0 | 0 | 0 | 0 | 0 | 0 | 0
2008-03-08 | 0 | 0 | 0 | 0 | 0 | 0 | 0 | 0 | 0 | 0
2008-03-09 | 0 | 0 | 0 | 0 | 0 | 0 | 0 | 0 | 0 | 0
2008-03-10 | 0 | 0 | 0 | 0 | 0 | 0 | 0 | 0 | 0 | 0
2008-03-11 | 0 | 0 | 0 | 0 | 0 | 0 | 0 | 0 | 0 | 0
2008-03-12 | 0 | 0 | 0 | 0 | 0 | 0 | 0 | 0 | 0 | 0
2008-03-13 | 0 | 0 | 0 | 0 | 0 | 0 | 0 | 0 | 0 | 0
2008-03-14 | 0 | 0 | 0 | 0 | 0 | 0 | 0 | 0 | 0 | 0
2008-03-15 | 0 | 0 | 0 | 0 | 0 | 0 | 0 | 0 | 0 | 0
2008-03-16 | 0 | 0 | 0 | 0 | 0 | 0 | 0 | 0 | 0 | 0
2008-03-17 | 0 | 0 | 0 | 0 | 0 | 0 | 0 | 0 | 0 | 0
2008-03-18 | 0 | 0 | 0 | 0 | 0 | 0 | 0 | 0 | 0 | 0
2008-03-19 | 0 | 0 | 0 | 0 | 0 | 0 | 0 | 0 | 0 | 0
2008-03-20 | 0 | 0 | 0 | 0 | 0 | 0 | 0 | 0 | 0 | 0
2008-03-21 | 0 | 0 | 0 | 0 | 0 | 0 | 0 | 0 | 0 | 0
2008-03-22 | 0 | 0 | 0 | 0 | 0 | 0 | 0 | 0 | 0 | 0
2008-03-23 | 0 | 0 | 0 | 0 | 0 | 0 | 0 | 0 | 0 | 0
2008-03-24 | 0 | 0 | 0 | 0 | 0 | 0 | 0 | 0 | 0 | 0
2008-03-25 | 0 | 0 | 0 | 0 | 0 | 0 | 0 | 0 | 0 | 0
2008-03-26 | 0 | 0 | 0 | 0 | 0 | 0 | 0 | 0 | 0 | 0
2008-03-27 | 0 | 0 | 0 | 0 | 0 | 0 | 0 | 0 | 0 | 0
2008-03-28 | 0 | 0 | 0 | 0 | 0 | 0 | 0 | 0 | 0 | 0
2008-03-29 | 0 | 0 | 0 | 0 | 0 | 0 | 0 | 0 | 0 | 0
2008-03-30 | 0 | 0 | 0 | 0 | 0 | 0 | 0 | 0 | 0 | 0
2008-03-31 | 0 | 0 | 0 | 0 | 0 | 0 | 0 | 0 | 0 | 0
2008-04-01 | 0 | 0 | 0 | 0 | 0 | 0 | 0 | 0 | 0 | 0
2008-04-02 | 0 | 0 | 0 | 0 | 0 | 0 | 0 | 0 | 0 | 0
2008-04-03 | 0 | 0 | 0 | 0 | 0 | 0 | 0 | 0 | 0 | 0
2008-04-04 | 0 | 0 | 0 | 0 | 0 | 0 | 0 | 0 | 0 | 0
2008-04-05 | 0 | 0 | 0 | 0 | 0 | 0 | 0 | 0 | 0 | 0
2008-04-06 | 0 | 0 | 0 | 0 | 0 | 0 | 0 | 0 | 0 | 0
2008-04-07 | 0 | 0 | 0 | 0 | 0 | 0 | 0 | 0 | 0 | 0
2008-04-08 | 0 | 0 | 0 | 0 | 0 | 0 | 0 | 0 | 0 | 0
2008-04-09 | 0 | 0 | 0 | 0 | 0 | 0 | 0 | 0 | 0 | 0
2008-04-10 | 0 | 0 | 0 | 0 | 0 | 0 | 0 | 0 | 0 | 0
2008-04-11 | 0 | 0 | 0 | 0 | 0 | 0 | 0 | 0 | 0 | 0
2008-04-12 | 0 | 0 | 0 | 0 | 0 | 0 | 0 | 0 | 0 | 0
2008-04-13 | 0 | 0 | 0 | 0 | 0 | 0 | 0 | 0 | 0 | 0
2008-04-14 | 0 | 0 | 0 | 0 | 0 | 0 | 0 | 0 | 0 | 0
2008-04-15 | 0 | 0 | 0 | 0 | 0 | 0 | 0 | 0 | 0 | 0
2008-04-16 | 0 | 0 | 0 | 0 | 0 | 0 | 0 | 0 | 0 | 0
2008-04-17 | 0 | 0 | 0 | 0 | 0 | 0 | 0 | 0 | 0 | 0
2008-04-18 | 0 | 0 | 0 | 0 | 0 | 0 | 0 | 0 | 0 | 0
2008-04-19 | 0 | 0 | 0 | 0 | 0 | 0 | 0 | 0 | 0 | 0
2008-04-20 | 0 | 0 | 0 | 0 | 0 | 0 | 0 | 0 | 0 | 0
2008-04-21 | 0 | 0 | 0 | 0 | 0 | 0 | 0 | 0 | 0 | 0
2008-04-22 | 0 | 0 | 0 | 0 | 0 | 0 | 0 | 0 | 0 | 0
2008-04-23 | 0 | 0 | 0 | 0 | 0 | 0 | 0 | 0 | 0 | 0
2008-04-24 | 0 | 0 | 0 | 0 | 0 | 0 | 0 | 0 | 0 | 0
2008-04-25 | 0 | 0 | 0 | 0 | 0 | 0 | 0 | 0 | 0 | 0
2008-04-26 | 0 | 0 | 0 | 0 | 0 | 0 | 0 | 0 | 0 | 0
2008-04-27 | 0 | 0 | 0 | 0 | 0 | 0 | 0 | 0 | 0 | 0
2008-04-28 | 0 | 0 | 0 | 0 | 0 | 0 | 0 | 0 | 0 | 0
2008-04-29 | 0 | 0 | 0 | 0 | 0 | 0 | 0 | 0 | 0 | 0
2008-04-30 | 0 | 0 | 0 | 0 | 0 | 0 | 0 | 0 | 0 | 0
2008-05-01 | 0 | 0 | 0 | 0 | 0 | 0 | 0 | 0 | 0 | 0
2008-05-02 | 0 | 0 | 0 | 0 | 0 | 0 | 0 | 0 | 0 | 0
2008-05-03 | 0 | 0 | 0 | 0 | 0 | 0 | 0 | 0 | 0 | 0
2008-05-04 | 0 | 0 | 0 | 0 | 0 | 0 | 0 | 0 | 0 | 0
2008-05-05 | 0 | 0 | 0 | 0 | 0 | 0 | 0 | 0 | 0 | 0
2008-05-06 | 0 | 0 | 0 | 0 | 0 | 0 | 0 | 0 | 0 | 0
2008-05-07 | 0 | 0 | 0 | 0 | 0 | 0 | 0 | 0 | 0 | 0
2008-05-08 | 0 | 0 | 0 | 0 | 0 | 0 | 0 | 0 | 0 | 0
2008-05-09 | 0 | 0 | 0 | 0 | 0 | 0 | 0 | 0 | 0 | 0
2008-05-10 | 0 | 0 | 0 | 0 | 0 | 0 | 0 | 0 | 0 | 0
2008-05-11 | 0 | 0 | 0 | 0 | 0 | 0 | 0 | 0 | 0 | 0
2008-05-12 | 0 | 0 | 0 | 0 | 0 | 0 | 0 | 0 | 0 | 0
2008-05-13 | 0 | 0 | 0 | 0 | 0 | 0 | 0 | 0 | 0 | 0
2008-05-14 | 0 | 0 | 0 | 0 | 0 | 0 | 0 | 0 | 0 | 0
2008-05-15 | 0 | 0 | 0 | 0 | 0 | 0 | 0 | 0 | 0 | 0
2008-05-16 | 0 | 0 | 0 | 0 | 0 | 0 | 0 | 0 | 0 | 0
2008-05-17 | 0 | 0 | 0 | 0 | 0 | 0 | 0 | 0 | 0 | 0
2008-05-18 | 0 | 0 | 0 | 0 | 0 | 0 | 0 | 0 | 0 | 0
2008-05-19 | 0 | 0 | 0 | 0 | 0 | 0 | 0 | 0 | 0 | 0
2008-05-20 | 0 | 0 | 0 | 0 | 0 | 0 | 0 | 0 | 0 | 0
2008-05-21 | 0 | 0 | 0 | 0 | 0 | 0 | 0 | 0 | 0 | 0
2008-05-22 | 0 | 0 | 0 | 0 | 0 | 0 | 0 | 0 | 0 | 0
2008-05-23 | 0 | 0 | 0 | 0 | 0 | 0 | 0 | 0 | 0 | 0
2008-05-24 | 0 | 0 | 0 | 0 | 0 | 0 | 0 | 0 | 0 | 0
2008-05-25 | 0 | 0 | 0 | 0 | 0 | 0 | 0 | 0 | 0 | 0
2008-05-26 | 1 | 0 | 1 | 0 | 0 | 0 | 0 | 0 | 0 | 0
2008-05-27 | 0 | 0 | 0 | 0 | 0 | 0 | 0 | 0 | 0 | 0
2008-05-28 | 0 | 0 | 0 | 0 | 0 | 0 | 0 | 0 | 0 | 0
2008-05-29 | 0 | 0 | 0 | 0 | 0 | 0 | 0 | 0 | 0 | 0
2008-05-30 | 0 | 0 | 0 | 0 | 0 | 0 | 0 | 0 | 0 | 0
2008-05-31 | 0 | 0 | 0 | 0 | 0 | 0 | 0 | 0 | 0 | 0
2008-06-01 | 0 | 0 | 0 | 0 | 0 | 0 | 0 | 0 | 0 | 0
2008-06-02 | 0 | 0 | 0 | 0 | 0 | 0 | 0 | 0 | 0 | 0
2008-06-03 | 0 | 0 | 0 | 0 | 0 | 0 | 0 | 0 | 0 | 0
2008-06-04 | 0 | 0 | 0 | 0 | 0 | 0 | 0 | 0 | 0 | 0
2008-06-05 | 0 | 0 | 0 | 0 | 0 | 0 | 0 | 0 | 0 | 0
2008-06-06 | 0 | 0 | 0 | 0 | 0 | 0 | 0 | 0 | 0 | 0
2008-06-07 | 0 | 0 | 0 | 0 | 0 | 0 | 0 | 0 | 0 | 0
2008-06-08 | 0 | 0 | 0 | 0 | 0 | 0 | 0 | 0 | 0 | 0
2008-06-09 | 0 | 0 | 0 | 0 | 0 | 0 | 0 | 0 | 0 | 0
2008-06-10 | 0 | 0 | 0 | 0 | 0 | 0 | 0 | 0 | 0 | 0
2008-06-11 | 0 | 0 | 0 | 0 | 0 | 0 | 0 | 0 | 0 | 0
2008-06-12 | 0 | 0 | 0 | 0 | 0 | 0 | 0 | 0 | 0 | 0
2008-06-13 | 0 | 0 | 0 | 0 | 0 | 0 | 0 | 0 | 0 | 0
2008-06-14 | 0 | 0 | 0 | 0 | 0 | 0 | 0 | 0 | 0 | 0
2008-06-15 | 0 | 0 | 0 | 0 | 0 | 0 | 0 | 0 | 0 | 0
2008-06-16 | 0 | 0 | 0 | 0 | 0 | 0 | 0 | 0 | 0 | 0
2008-06-17 | 0 | 0 | 0 | 0 | 0 | 0 | 0 | 0 | 0 | 0
2008-06-18 | 0 | 0 | 0 | 0 | 0 | 0 | 0 | 0 | 0 | 0
2008-06-19 | 0 | 0 | 0 | 0 | 0 | 0 | 0 | 0 | 0 | 0
2008-06-20 | 0 | 0 | 0 | 0 | 0 | 0 | 0 | 0 | 0 | 0
2008-06-21 | 0 | 0 | 0 | 0 | 0 | 0 | 0 | 0 | 0 | 0
2008-06-22 | 0 | 0 | 0 | 0 | 0 | 0 | 0 | 0 | 0 | 0
2008-06-23 | 0 | 0 | 0 | 0 | 0 | 0 | 0 | 0 | 0 | 0
2008-06-24 | 0 | 0 | 0 | 0 | 0 | 0 | 0 | 0 | 0 | 0
2008-06-25 | 0 | 0 | 0 | 0 | 0 | 0 | 0 | 0 | 0 | 0
2008-06-26 | 0 | 0 | 0 | 0 | 0 | 0 | 0 | 0 | 0 | 0
2008-06-27 | 0 | 0 | 0 | 0 | 0 | 0 | 0 | 0 | 0 | 0
2008-06-28 | 0 | 0 | 0 | 0 | 0 | 0 | 0 | 0 | 0 | 0
2008-06-29 | 0 | 0 | 0 | 0 | 0 | 0 | 0 | 0 | 0 | 0
2008-06-30 | 0 | 0 | 0 | 0 | 0 | 0 | 0 | 0 | 0 | 0
2008-07-01 | 0 | 0 | 0 | 0 | 0 | 0 | 0 | 0 | 0 | 0
2008-07-02 | 0 | 0 | 0 | 0 | 0 | 0 | 0 | 0 | 0 | 0
2008-07-03 | 0 | 0 | 0 | 0 | 0 | 0 | 0 | 0 | 0 | 0
2008-07-04 | 1 | 0 | 0 | 1 | 0 | 0 | 0 | 0 | 0 | 0
2008-07-05 | 0 | 0 | 0 | 0 | 0 | 0 | 0 | 0 | 0 | 0
2008-07-06 | 0 | 0 | 0 | 0 | 0 | 0 | 0 | 0 | 0 | 0
2008-07-07 | 0 | 0 | 0 | 0 | 0 | 0 | 0 | 0 | 0 | 0
2008-07-08 | 0 | 0 | 0 | 0 | 0 | 0 | 0 | 0 | 0 | 0
2008-07-09 | 0 | 0 | 0 | 0 | 0 | 0 | 0 | 0 | 0 | 0
2008-07-10 | 0 | 0 | 0 | 0 | 0 | 0 | 0 | 0 | 0 | 0
2008-07-11 | 0 | 0 | 0 | 0 | 0 | 0 | 0 | 0 | 0 | 0
2008-07-12 | 0 | 0 | 0 | 0 | 0 | 0 | 0 | 0 | 0 | 0
2008-07-13 | 0 | 0 | 0 | 0 | 0 | 0 | 0 | 0 | 0 | 0
2008-07-14 | 0 | 0 | 0 | 0 | 0 | 0 | 0 | 0 | 0 | 0
2008-07-15 | 0 | 0 | 0 | 0 | 0 | 0 | 0 | 0 | 0 | 0
2008-07-16 | 0 | 0 | 0 | 0 | 0 | 0 | 0 | 0 | 0 | 0
2008-07-17 | 0 | 0 | 0 | 0 | 0 | 0 | 0 | 0 | 0 | 0
2008-07-18 | 0 | 0 | 0 | 0 | 0 | 0 | 0 | 0 | 0 | 0
2008-07-19 | 0 | 0 | 0 | 0 | 0 | 0 | 0 | 0 | 0 | 0
2008-07-20 | 0 | 0 | 0 | 0 | 0 | 0 | 0 | 0 | 0 | 0
2008-07-21 | 0 | 0 | 0 | 0 | 0 | 0 | 0 | 0 | 0 | 0
2008-07-22 | 0 | 0 | 0 | 0 | 0 | 0 | 0 | 0 | 0 | 0
2008-07-23 | 0 | 0 | 0 | 0 | 0 | 0 | 0 | 0 | 0 | 0
2008-07-24 | 0 | 0 | 0 | 0 | 0 | 0 | 0 | 0 | 0 | 0
2008-07-25 | 0 | 0 | 0 | 0 | 0 | 0 | 0 | 0 | 0 | 0
2008-07-26 | 0 | 0 | 0 | 0 | 0 | 0 | 0 | 0 | 0 | 0
2008-07-27 | 0 | 0 | 0 | 0 | 0 | 0 | 0 | 0 | 0 | 0
2008-07-28 | 0 | 0 | 0 | 0 | 0 | 0 | 0 | 0 | 0 | 0
2008-07-29 | 0 | 0 | 0 | 0 | 0 | 0 | 0 | 0 | 0 | 0
2008-07-30 | 0 | 0 | 0 | 0 | 0 | 0 | 0 | 0 | 0 | 0
2008-07-31 | 0 | 0 | 0 | 0 | 0 | 0 | 0 | 0 | 0 | 0
2008-08-01 | 0 | 0 | 0 | 0 | 0 | 0 | 0 | 0 | 0 | 0
2008-08-02 | 0 | 0 | 0 | 0 | 0 | 0 | 0 | 0 | 0 | 0
2008-08-03 | 0 | 0 | 0 | 0 | 0 | 0 | 0 | 0 | 0 | 0
2008-08-04 | 0 | 0 | 0 | 0 | 0 | 0 | 0 | 0 | 0 | 0
2008-08-05 | 0 | 0 | 0 | 0 | 0 | 0 | 0 | 0 | 0 | 0
2008-08-06 | 0 | 0 | 0 | 0 | 0 | 0 | 0 | 0 | 0 | 0
2008-08-07 | 0 | 0 | 0 | 0 | 0 | 0 | 0 | 0 | 0 | 0
2008-08-08 | 0 | 0 | 0 | 0 | 0 | 0 | 0 | 0 | 0 | 0
2008-08-09 | 0 | 0 | 0 | 0 | 0 | 0 | 0 | 0 | 0 | 0
2008-08-10 | 0 | 0 | 0 | 0 | 0 | 0 | 0 | 0 | 0 | 0
2008-08-11 | 0 | 0 | 0 | 0 | 0 | 0 | 0 | 0 | 0 | 0
2008-08-12 | 0 | 0 | 0 | 0 | 0 | 0 | 0 | 0 | 0 | 0
2008-08-13 | 0 | 0 | 0 | 0 | 0 | 0 | 0 | 0 | 0 | 0
2008-08-14 | 0 | 0 | 0 | 0 | 0 | 0 | 0 | 0 | 0 | 0
2008-08-15 | 0 | 0 | 0 | 0 | 0 | 0 | 0 | 0 | 0 | 0
2008-08-16 | 0 | 0 | 0 | 0 | 0 | 0 | 0 | 0 | 0 | 0
2008-08-17 | 0 | 0 | 0 | 0 | 0 | 0 | 0 | 0 | 0 | 0
2008-08-18 | 0 | 0 | 0 | 0 | 0 | 0 | 0 | 0 | 0 | 0
2008-08-19 | 0 | 0 | 0 | 0 | 0 | 0 | 0 | 0 | 0 | 0
2008-08-20 | 0 | 0 | 0 | 0 | 0 | 0 | 0 | 0 | 0 | 0
2008-08-21 | 0 | 0 | 0 | 0 | 0 | 0 | 0 | 0 | 0 | 0
2008-08-22 | 0 | 0 | 0 | 0 | 0 | 0 | 0 | 0 | 0 | 0
2008-08-23 | 0 | 0 | 0 | 0 | 0 | 0 | 0 | 0 | 0 | 0
2008-08-24 | 0 | 0 | 0 | 0 | 0 | 0 | 0 | 0 | 0 | 0
2008-08-25 | 0 | 0 | 0 | 0 | 0 | 0 | 0 | 0 | 0 | 0
2008-08-26 | 0 | 0 | 0 | 0 | 0 | 0 | 0 | 0 | 0 | 0
2008-08-27 | 0 | 0 | 0 | 0 | 0 | 0 | 0 | 0 | 0 | 0
2008-08-28 | 0 | 0 | 0 | 0 | 0 | 0 | 0 | 0 | 0 | 0
2008-08-29 | 0 | 0 | 0 | 0 | 0 | 0 | 0 | 0 | 0 | 0
2008-08-30 | 0 | 0 | 0 | 0 | 0 | 0 | 0 | 0 | 0 | 0
2008-08-31 | 0 | 0 | 0 | 0 | 0 | 0 | 0 | 0 | 0 | 0
2008-09-01 | 1 | 0 | 0 | 0 | 1 | 0 | 0 | 0 | 0 | 0
2008-09-02 | 0 | 0 | 0 | 0 | 0 | 0 | 0 | 0 | 0 | 0
2008-09-03 | 0 | 0 | 0 | 0 | 0 | 0 | 0 | 0 | 0 | 0
2008-09-04 | 0 | 0 | 0 | 0 | 0 | 0 | 0 | 0 | 0 | 0
2008-09-05 | 0 | 0 | 0 | 0 | 0 | 0 | 0 | 0 | 0 | 0
2008-09-06 | 0 | 0 | 0 | 0 | 0 | 0 | 0 | 0 | 0 | 0
2008-09-07 | 0 | 0 | 0 | 0 | 0 | 0 | 0 | 0 | 0 | 0
2008-09-08 | 0 | 0 | 0 | 0 | 0 | 0 | 0 | 0 | 0 | 0
2008-09-09 | 0 | 0 | 0 | 0 | 0 | 0 | 0 | 0 | 0 | 0
2008-09-10 | 0 | 0 | 0 | 0 | 0 | 0 | 0 | 0 | 0 | 0
2008-09-11 | 0 | 0 | 0 | 0 | 0 | 0 | 0 | 0 | 0 | 0
2008-09-12 | 0 | 0 | 0 | 0 | 0 | 0 | 0 | 0 | 0 | 0
2008-09-13 | 0 | 0 | 0 | 0 | 0 | 0 | 0 | 0 | 0 | 0
2008-09-14 | 0 | 0 | 0 | 0 | 0 | 0 | 0 | 0 | 0 | 0
2008-09-15 | 0 | 0 | 0 | 0 | 0 | 0 | 0 | 0 | 0 | 0
2008-09-16 | 0 | 0 | 0 | 0 | 0 | 0 | 0 | 0 | 0 | 0
2008-09-17 | 0 | 0 | 0 | 0 | 0 | 0 | 0 | 0 | 0 | 0
2008-09-18 | 0 | 0 | 0 | 0 | 0 | 0 | 0 | 0 | 0 | 0
2008-09-19 | 0 | 0 | 0 | 0 | 0 | 0 | 0 | 0 | 0 | 0
2008-09-20 | 0 | 0 | 0 | 0 | 0 | 0 | 0 | 0 | 0 | 0
2008-09-21 | 0 | 0 | 0 | 0 | 0 | 0 | 0 | 0 | 0 | 0
2008-09-22 | 0 | 0 | 0 | 0 | 0 | 0 | 0 | 0 | 0 | 0
2008-09-23 | 0 | 0 | 0 | 0 | 0 | 0 | 0 | 0 | 0 | 0
2008-09-24 | 0 | 0 | 0 | 0 | 0 | 0 | 0 | 0 | 0 | 0
2008-09-25 | 0 | 0 | 0 | 0 | 0 | 0 | 0 | 0 | 0 | 0
2008-09-26 | 0 | 0 | 0 | 0 | 0 | 0 | 0 | 0 | 0 | 0
2008-09-27 | 0 | 0 | 0 | 0 | 0 | 0 | 0 | 0 | 0 | 0
2008-09-28 | 0 | 0 | 0 | 0 | 0 | 0 | 0 | 0 | 0 | 0
2008-09-29 | 0 | 0 | 0 | 0 | 0 | 0 | 0 | 0 | 0 | 0
2008-09-30 | 0 | 0 | 0 | 0 | 0 | 0 | 0 | 0 | 0 | 0
2008-10-01 | 0 | 0 | 0 | 0 | 0 | 0 | 0 | 0 | 0 | 0
2008-10-02 | 0 | 0 | 0 | 0 | 0 | 0 | 0 | 0 | 0 | 0
2008-10-03 | 0 | 0 | 0 | 0 | 0 | 0 | 0 | 0 | 0 | 0
2008-10-04 | 0 | 0 | 0 | 0 | 0 | 0 | 0 | 0 | 0 | 0
2008-10-05 | 0 | 0 | 0 | 0 | 0 | 0 | 0 | 0 | 0 | 0
2008-10-06 | 0 | 0 | 0 | 0 | 0 | 0 | 0 | 0 | 0 | 0
2008-10-07 | 0 | 0 | 0 | 0 | 0 | 0 | 0 | 0 | 0 | 0
2008-10-08 | 0 | 0 | 0 | 0 | 0 | 0 | 0 | 0 | 0 | 0
2008-10-09 | 0 | 0 | 0 | 0 | 0 | 0 | 0 | 0 | 0 | 0
2008-10-10 | 0 | 0 | 0 | 0 | 0 | 0 | 0 | 0 | 0 | 0
2008-10-11 | 0 | 0 | 0 | 0 | 0 | 0 | 0 | 0 | 0 | 0
2008-10-12 | 0 | 0 | 0 | 0 | 0 | 0 | 0 | 0 | 0 | 0
2008-10-13 | 0 | 0 | 0 | 0 | 0 | 0 | 0 | 0 | 0 | 0
2008-10-14 | 0 | 0 | 0 | 0 | 0 | 0 | 0 | 0 | 0 | 0
2008-10-15 | 0 | 0 | 0 | 0 | 0 | 0 | 0 | 0 | 0 | 0
2008-10-16 | 0 | 0 | 0 | 0 | 0 | 0 | 0 | 0 | 0 | 0
2008-10-17 | 0 | 0 | 0 | 0 | 0 | 0 | 0 | 0 | 0 | 0
2008-10-18 | 0 | 0 | 0 | 0 | 0 | 0 | 0 | 0 | 0 | 0
2008-10-19 | 0 | 0 | 0 | 0 | 0 | 0 | 0 | 0 | 0 | 0
2008-10-20 | 0 | 0 | 0 | 0 | 0 | 0 | 0 | 0 | 0 | 0
2008-10-21 | 0 | 0 | 0 | 0 | 0 | 0 | 0 | 0 | 0 | 0
2008-10-22 | 0 | 0 | 0 | 0 | 0 | 0 | 0 | 0 | 0 | 0
2008-10-23 | 0 | 0 | 0 | 0 | 0 | 0 | 0 | 0 | 0 | 0
2008-10-24 | 0 | 0 | 0 | 0 | 0 | 0 | 0 | 0 | 0 | 0
2008-10-25 | 0 | 0 | 0 | 0 | 0 | 0 | 0 | 0 | 0 | 0
2008-10-26 | 0 | 0 | 0 | 0 | 0 | 0 | 0 | 0 | 0 | 0
2008-10-27 | 0 | 0 | 0 | 0 | 0 | 0 | 0 | 0 | 0 | 0
2008-10-28 | 0 | 0 | 0 | 0 | 0 | 0 | 0 | 0 | 0 | 0
2008-10-29 | 0 | 0 | 0 | 0 | 0 | 0 | 0 | 0 | 0 | 0
2008-10-30 | 0 | 0 | 0 | 0 | 0 | 0 | 0 | 0 | 0 | 0
2008-10-31 | 0 | 0 | 0 | 0 | 0 | 0 | 0 | 0 | 0 | 0
2008-11-01 | 0 | 0 | 0 | 0 | 0 | 0 | 0 | 0 | 0 | 0
2008-11-02 | 0 | 0 | 0 | 0 | 0 | 0 | 0 | 0 | 0 | 0
2008-11-03 | 0 | 0 | 0 | 0 | 0 | 0 | 0 | 0 | 0 | 0
2008-11-04 | 0 | 0 | 0 | 0 | 0 | 0 | 0 | 0 | 0 | 0
2008-11-05 | 0 | 0 | 0 | 0 | 0 | 0 | 0 | 0 | 0 | 0
2008-11-06 | 0 | 0 | 0 | 0 | 0 | 0 | 0 | 0 | 0 | 0
2008-11-07 | 0 | 0 | 0 | 0 | 0 | 0 | 0 | 0 | 0 | 0
2008-11-08 | 0 | 0 | 0 | 0 | 0 | 0 | 0 | 0 | 0 | 0
2008-11-09 | 0 | 0 | 0 | 0 | 0 | 0 | 0 | 0 | 0 | 0
2008-11-10 | 0 | 0 | 0 | 0 | 0 | 0 | 0 | 0 | 0 | 0
2008-11-11 | 0 | 0 | 0 | 0 | 0 | 0 | 0 | 0 | 0 | 0
2008-11-12 | 0 | 0 | 0 | 0 | 0 | 0 | 0 | 0 | 0 | 0
2008-11-13 | 0 | 0 | 0 | 0 | 0 | 0 | 0 | 0 | 0 | 0
2008-11-14 | 0 | 0 | 0 | 0 | 0 | 0 | 0 | 0 | 0 | 0
2008-11-15 | 0 | 0 | 0 | 0 | 0 | 0 | 0 | 0 | 0 | 0
2008-11-16 | 0 | 0 | 0 | 0 | 0 | 0 | 0 | 0 | 0 | 0
2008-11-17 | 0 | 0 | 0 | 0 | 0 | 0 | 0 | 0 | 0 | 0
2008-11-18 | 0 | 0 | 0 | 0 | 0 | 0 | 0 | 0 | 0 | 0
2008-11-19 | 0 | 0 | 0 | 0 | 0 | 0 | 0 | 0 | 0 | 0
2008-11-20 | 0 | 0 | 0 | 0 | 0 | 0 | 0 | 0 | 0 | 0
2008-11-21 | 0 | 0 | 0 | 0 | 0 | 0 | 0 | 0 | 0 | 0
2008-11-22 | 0 | 0 | 0 | 0 | 0 | 0 | 0 | 0 | 0 | 0
2008-11-23 | 0 | 0 | 0 | 0 | 0 | 0 | 0 | 0 | 0 | 0
2008-11-24 | 0 | 0 | 0 | 0 | 0 | 0 | 0 | 0 | 0 | 0
2008-11-25 | 0 | 0 | 0 | 0 | 0 | 0 | 0 | 0 | 0 | 0
2008-11-26 | 0 | 0 | 0 | 0 | 0 | 0 | 0 | 0 | 0 | 0
2008-11-27 | 1 | 0 | 0 | 0 | 0 | 1 | 0 | 0 | 0 | 0
2008-11-28 | 1 | 0 | 0 | 0 | 0 | 0 | 1 | 0 | 0 | 0
2008-11-29 | 0 | 0 | 0 | 0 | 0 | 0 | 0 | 0 | 0 | 0
2008-11-30 | 0 | 0 | 0 | 0 | 0 | 0 | 0 | 0 | 0 | 0
2008-12-01 | 0 | 0 | 0 | 0 | 0 | 0 | 0 | 0 | 0 | 0
2008-12-02 | 0 | 0 | 0 | 0 | 0 | 0 | 0 | 0 | 0 | 0
2008-12-03 | 0 | 0 | 0 | 0 | 0 | 0 | 0 | 0 | 0 | 0
2008-12-04 | 0 | 0 | 0 | 0 | 0 | 0 | 0 | 0 | 0 | 0
2008-12-05 | 0 | 0 | 0 | 0 | 0 | 0 | 0 | 0 | 0 | 0
2008-12-06 | 0 | 0 | 0 | 0 | 0 | 0 | 0 | 0 | 0 | 0
2008-12-07 | 0 | 0 | 0 | 0 | 0 | 0 | 0 | 0 | 0 | 0
2008-12-08 | 0 | 0 | 0 | 0 | 0 | 0 | 0 | 0 | 0 | 0
2008-12-09 | 0 | 0 | 0 | 0 | 0 | 0 | 0 | 0 | 0 | 0
2008-12-10 | 0 | 0 | 0 | 0 | 0 | 0 | 0 | 0 | 0 | 0
2008-12-11 | 0 | 0 | 0 | 0 | 0 | 0 | 0 | 0 | 0 | 0
2008-12-12 | 0 | 0 | 0 | 0 | 0 | 0 | 0 | 0 | 0 | 0
2008-12-13 | 0 | 0 | 0 | 0 | 0 | 0 | 0 | 0 | 0 | 0
2008-12-14 | 0 | 0 | 0 | 0 | 0 | 0 | 0 | 0 | 0 | 0
2008-12-15 | 0 | 0 | 0 | 0 | 0 | 0 | 0 | 0 | 0 | 0
2008-12-16 | 0 | 0 | 0 | 0 | 0 | 0 | 0 | 0 | 0 | 0
2008-12-17 | 0 | 0 | 0 | 0 | 0 | 0 | 0 | 0 | 0 | 0
2008-12-18 | 0 | 0 | 0 | 0 | 0 | 0 | 0 | 0 | 1 | 0
2008-12-19 | 0 | 0 | 0 | 0 | 0 | 0 | 0 | 0 | 1 | 0
2008-12-20 | 0 | 0 | 0 | 0 | 0 | 0 | 0 | 0 | 0 | 0
2008-12-21 | 0 | 0 | 0 | 0 | 0 | 0 | 0 | 0 | 0 | 0
2008-12-22 | 0 | 0 | 0 | 0 | 0 | 0 | 0 | 0 | 1 | 0
2008-12-23 | 0 | 0 | 0 | 0 | 0 | 0 | 0 | 0 | 1 | 0
2008-12-24 | 0 | 0 | 0 | 0 | 0 | 0 | 0 | 0 | 1 | 0
2008-12-25 | 1 | 0 | 0 | 0 | 0 | 0 | 0 | 1 | 0 | 0
2008-12-26 | 0 | 0 | 0 | 0 | 0 | 0 | 0 | 0 | 0 | 1
2008-12-27 | 0 | 0 | 0 | 0 | 0 | 0 | 0 | 0 | 0 | 0
2008-12-28 | 0 | 0 | 0 | 0 | 0 | 0 | 0 | 0 | 0 | 0
2008-12-29 | 0 | 0 | 0 | 0 | 0 | 0 | 0 | 0 | 0 | 1
2008-12-30 | 0 | 0 | 0 | 0 | 0 | 0 | 0 | 0 | 0 | 1
2008-12-31 | 0 | 0 | 0 | 0 | 0 | 0 | 0 | 0 | 0 | 1
2009-01-01 | 1 | 1 | 0 | 0 | 0 | 0 | 0 | 0 | 0 | 0
2009-01-02 | 0 | 0 | 0 | 0 | 0 | 0 | 0 | 0 | 0 | 1
2009-01-03 | 0 | 0 | 0 | 0 | 0 | 0 | 0 | 0 | 0 | 0
2009-01-04 | 0 | 0 | 0 | 0 | 0 | 0 | 0 | 0 | 0 | 0
2009-01-05 | 0 | 0 | 0 | 0 | 0 | 0 | 0 | 0 | 0 | 0
2009-01-06 | 0 | 0 | 0 | 0 | 0 | 0 | 0 | 0 | 0 | 0
2009-01-07 | 0 | 0 | 0 | 0 | 0 | 0 | 0 | 0 | 0 | 0
2009-01-08 | 0 | 0 | 0 | 0 | 0 | 0 | 0 | 0 | 0 | 0
2009-01-09 | 0 | 0 | 0 | 0 | 0 | 0 | 0 | 0 | 0 | 0
2009-01-10 | 0 | 0 | 0 | 0 | 0 | 0 | 0 | 0 | 0 | 0
2009-01-11 | 0 | 0 | 0 | 0 | 0 | 0 | 0 | 0 | 0 | 0
2009-01-12 | 0 | 0 | 0 | 0 | 0 | 0 | 0 | 0 | 0 | 0
2009-01-13 | 0 | 0 | 0 | 0 | 0 | 0 | 0 | 0 | 0 | 0
2009-01-14 | 0 | 0 | 0 | 0 | 0 | 0 | 0 | 0 | 0 | 0
2009-01-15 | 0 | 0 | 0 | 0 | 0 | 0 | 0 | 0 | 0 | 0
2009-01-16 | 0 | 0 | 0 | 0 | 0 | 0 | 0 | 0 | 0 | 0
2009-01-17 | 0 | 0 | 0 | 0 | 0 | 0 | 0 | 0 | 0 | 0
2009-01-18 | 0 | 0 | 0 | 0 | 0 | 0 | 0 | 0 | 0 | 0
2009-01-19 | 0 | 0 | 0 | 0 | 0 | 0 | 0 | 0 | 0 | 0
2009-01-20 | 0 | 0 | 0 | 0 | 0 | 0 | 0 | 0 | 0 | 0
2009-01-21 | 0 | 0 | 0 | 0 | 0 | 0 | 0 | 0 | 0 | 0
2009-01-22 | 0 | 0 | 0 | 0 | 0 | 0 | 0 | 0 | 0 | 0
2009-01-23 | 0 | 0 | 0 | 0 | 0 | 0 | 0 | 0 | 0 | 0
2009-01-24 | 0 | 0 | 0 | 0 | 0 | 0 | 0 | 0 | 0 | 0
2009-01-25 | 0 | 0 | 0 | 0 | 0 | 0 | 0 | 0 | 0 | 0
2009-01-26 | 0 | 0 | 0 | 0 | 0 | 0 | 0 | 0 | 0 | 0
2009-01-27 | 0 | 0 | 0 | 0 | 0 | 0 | 0 | 0 | 0 | 0
2009-01-28 | 0 | 0 | 0 | 0 | 0 | 0 | 0 | 0 | 0 | 0
2009-01-29 | 0 | 0 | 0 | 0 | 0 | 0 | 0 | 0 | 0 | 0
2009-01-30 | 0 | 0 | 0 | 0 | 0 | 0 | 0 | 0 | 0 | 0
2009-01-31 | 0 | 0 | 0 | 0 | 0 | 0 | 0 | 0 | 0 | 0
2009-02-01 | 0 | 0 | 0 | 0 | 0 | 0 | 0 | 0 | 0 | 0
2009-02-02 | 0 | 0 | 0 | 0 | 0 | 0 | 0 | 0 | 0 | 0
2009-02-03 | 0 | 0 | 0 | 0 | 0 | 0 | 0 | 0 | 0 | 0
2009-02-04 | 0 | 0 | 0 | 0 | 0 | 0 | 0 | 0 | 0 | 0
2009-02-05 | 0 | 0 | 0 | 0 | 0 | 0 | 0 | 0 | 0 | 0
2009-02-06 | 0 | 0 | 0 | 0 | 0 | 0 | 0 | 0 | 0 | 0
2009-02-07 | 0 | 0 | 0 | 0 | 0 | 0 | 0 | 0 | 0 | 0
2009-02-08 | 0 | 0 | 0 | 0 | 0 | 0 | 0 | 0 | 0 | 0
2009-02-09 | 0 | 0 | 0 | 0 | 0 | 0 | 0 | 0 | 0 | 0
2009-02-10 | 0 | 0 | 0 | 0 | 0 | 0 | 0 | 0 | 0 | 0
2009-02-11 | 0 | 0 | 0 | 0 | 0 | 0 | 0 | 0 | 0 | 0
2009-02-12 | 0 | 0 | 0 | 0 | 0 | 0 | 0 | 0 | 0 | 0
2009-02-13 | 0 | 0 | 0 | 0 | 0 | 0 | 0 | 0 | 0 | 0
2009-02-14 | 0 | 0 | 0 | 0 | 0 | 0 | 0 | 0 | 0 | 0
2009-02-15 | 0 | 0 | 0 | 0 | 0 | 0 | 0 | 0 | 0 | 0
2009-02-16 | 0 | 0 | 0 | 0 | 0 | 0 | 0 | 0 | 0 | 0
2009-02-17 | 0 | 0 | 0 | 0 | 0 | 0 | 0 | 0 | 0 | 0
2009-02-18 | 0 | 0 | 0 | 0 | 0 | 0 | 0 | 0 | 0 | 0
2009-02-19 | 0 | 0 | 0 | 0 | 0 | 0 | 0 | 0 | 0 | 0
2009-02-20 | 0 | 0 | 0 | 0 | 0 | 0 | 0 | 0 | 0 | 0
2009-02-21 | 0 | 0 | 0 | 0 | 0 | 0 | 0 | 0 | 0 | 0
2009-02-22 | 0 | 0 | 0 | 0 | 0 | 0 | 0 | 0 | 0 | 0
2009-02-23 | 0 | 0 | 0 | 0 | 0 | 0 | 0 | 0 | 0 | 0
2009-02-24 | 0 | 0 | 0 | 0 | 0 | 0 | 0 | 0 | 0 | 0
2009-02-25 | 0 | 0 | 0 | 0 | 0 | 0 | 0 | 0 | 0 | 0
2009-02-26 | 0 | 0 | 0 | 0 | 0 | 0 | 0 | 0 | 0 | 0
2009-02-27 | 0 | 0 | 0 | 0 | 0 | 0 | 0 | 0 | 0 | 0
2009-02-28 | 0 | 0 | 0 | 0 | 0 | 0 | 0 | 0 | 0 | 0
2009-03-01 | 0 | 0 | 0 | 0 | 0 | 0 | 0 | 0 | 0 | 0
2009-03-02 | 0 | 0 | 0 | 0 | 0 | 0 | 0 | 0 | 0 | 0
2009-03-03 | 0 | 0 | 0 | 0 | 0 | 0 | 0 | 0 | 0 | 0
2009-03-04 | 0 | 0 | 0 | 0 | 0 | 0 | 0 | 0 | 0 | 0
2009-03-05 | 0 | 0 | 0 | 0 | 0 | 0 | 0 | 0 | 0 | 0
2009-03-06 | 0 | 0 | 0 | 0 | 0 | 0 | 0 | 0 | 0 | 0
2009-03-07 | 0 | 0 | 0 | 0 | 0 | 0 | 0 | 0 | 0 | 0
2009-03-08 | 0 | 0 | 0 | 0 | 0 | 0 | 0 | 0 | 0 | 0
2009-03-09 | 0 | 0 | 0 | 0 | 0 | 0 | 0 | 0 | 0 | 0
2009-03-10 | 0 | 0 | 0 | 0 | 0 | 0 | 0 | 0 | 0 | 0
2009-03-11 | 0 | 0 | 0 | 0 | 0 | 0 | 0 | 0 | 0 | 0
2009-03-12 | 0 | 0 | 0 | 0 | 0 | 0 | 0 | 0 | 0 | 0
2009-03-13 | 0 | 0 | 0 | 0 | 0 | 0 | 0 | 0 | 0 | 0
2009-03-14 | 0 | 0 | 0 | 0 | 0 | 0 | 0 | 0 | 0 | 0
2009-03-15 | 0 | 0 | 0 | 0 | 0 | 0 | 0 | 0 | 0 | 0
2009-03-16 | 0 | 0 | 0 | 0 | 0 | 0 | 0 | 0 | 0 | 0
2009-03-17 | 0 | 0 | 0 | 0 | 0 | 0 | 0 | 0 | 0 | 0
2009-03-18 | 0 | 0 | 0 | 0 | 0 | 0 | 0 | 0 | 0 | 0
2009-03-19 | 0 | 0 | 0 | 0 | 0 | 0 | 0 | 0 | 0 | 0
2009-03-20 | 0 | 0 | 0 | 0 | 0 | 0 | 0 | 0 | 0 | 0
2009-03-21 | 0 | 0 | 0 | 0 | 0 | 0 | 0 | 0 | 0 | 0
2009-03-22 | 0 | 0 | 0 | 0 | 0 | 0 | 0 | 0 | 0 | 0
2009-03-23 | 0 | 0 | 0 | 0 | 0 | 0 | 0 | 0 | 0 | 0
2009-03-24 | 0 | 0 | 0 | 0 | 0 | 0 | 0 | 0 | 0 | 0
2009-03-25 | 0 | 0 | 0 | 0 | 0 | 0 | 0 | 0 | 0 | 0
2009-03-26 | 0 | 0 | 0 | 0 | 0 | 0 | 0 | 0 | 0 | 0
2009-03-27 | 0 | 0 | 0 | 0 | 0 | 0 | 0 | 0 | 0 | 0
2009-03-28 | 0 | 0 | 0 | 0 | 0 | 0 | 0 | 0 | 0 | 0
2009-03-29 | 0 | 0 | 0 | 0 | 0 | 0 | 0 | 0 | 0 | 0
2009-03-30 | 0 | 0 | 0 | 0 | 0 | 0 | 0 | 0 | 0 | 0
2009-03-31 | 0 | 0 | 0 | 0 | 0 | 0 | 0 | 0 | 0 | 0
2009-04-01 | 0 | 0 | 0 | 0 | 0 | 0 | 0 | 0 | 0 | 0
2009-04-02 | 0 | 0 | 0 | 0 | 0 | 0 | 0 | 0 | 0 | 0
2009-04-03 | 0 | 0 | 0 | 0 | 0 | 0 | 0 | 0 | 0 | 0
2009-04-04 | 0 | 0 | 0 | 0 | 0 | 0 | 0 | 0 | 0 | 0
2009-04-05 | 0 | 0 | 0 | 0 | 0 | 0 | 0 | 0 | 0 | 0
2009-04-06 | 0 | 0 | 0 | 0 | 0 | 0 | 0 | 0 | 0 | 0
2009-04-07 | 0 | 0 | 0 | 0 | 0 | 0 | 0 | 0 | 0 | 0
2009-04-08 | 0 | 0 | 0 | 0 | 0 | 0 | 0 | 0 | 0 | 0
2009-04-09 | 0 | 0 | 0 | 0 | 0 | 0 | 0 | 0 | 0 | 0
2009-04-10 | 0 | 0 | 0 | 0 | 0 | 0 | 0 | 0 | 0 | 0
2009-04-11 | 0 | 0 | 0 | 0 | 0 | 0 | 0 | 0 | 0 | 0
2009-04-12 | 0 | 0 | 0 | 0 | 0 | 0 | 0 | 0 | 0 | 0
2009-04-13 | 0 | 0 | 0 | 0 | 0 | 0 | 0 | 0 | 0 | 0
2009-04-14 | 0 | 0 | 0 | 0 | 0 | 0 | 0 | 0 | 0 | 0
2009-04-15 | 0 | 0 | 0 | 0 | 0 | 0 | 0 | 0 | 0 | 0
2009-04-16 | 0 | 0 | 0 | 0 | 0 | 0 | 0 | 0 | 0 | 0
2009-04-17 | 0 | 0 | 0 | 0 | 0 | 0 | 0 | 0 | 0 | 0
2009-04-18 | 0 | 0 | 0 | 0 | 0 | 0 | 0 | 0 | 0 | 0
2009-04-19 | 0 | 0 | 0 | 0 | 0 | 0 | 0 | 0 | 0 | 0
2009-04-20 | 0 | 0 | 0 | 0 | 0 | 0 | 0 | 0 | 0 | 0
2009-04-21 | 0 | 0 | 0 | 0 | 0 | 0 | 0 | 0 | 0 | 0
2009-04-22 | 0 | 0 | 0 | 0 | 0 | 0 | 0 | 0 | 0 | 0
2009-04-23 | 0 | 0 | 0 | 0 | 0 | 0 | 0 | 0 | 0 | 0
2009-04-24 | 0 | 0 | 0 | 0 | 0 | 0 | 0 | 0 | 0 | 0
2009-04-25 | 0 | 0 | 0 | 0 | 0 | 0 | 0 | 0 | 0 | 0
2009-04-26 | 0 | 0 | 0 | 0 | 0 | 0 | 0 | 0 | 0 | 0
2009-04-27 | 0 | 0 | 0 | 0 | 0 | 0 | 0 | 0 | 0 | 0
2009-04-28 | 0 | 0 | 0 | 0 | 0 | 0 | 0 | 0 | 0 | 0
2009-04-29 | 0 | 0 | 0 | 0 | 0 | 0 | 0 | 0 | 0 | 0
2009-04-30 | 0 | 0 | 0 | 0 | 0 | 0 | 0 | 0 | 0 | 0
2009-05-01 | 0 | 0 | 0 | 0 | 0 | 0 | 0 | 0 | 0 | 0
2009-05-02 | 0 | 0 | 0 | 0 | 0 | 0 | 0 | 0 | 0 | 0
2009-05-03 | 0 | 0 | 0 | 0 | 0 | 0 | 0 | 0 | 0 | 0
2009-05-04 | 0 | 0 | 0 | 0 | 0 | 0 | 0 | 0 | 0 | 0
2009-05-05 | 0 | 0 | 0 | 0 | 0 | 0 | 0 | 0 | 0 | 0
2009-05-06 | 0 | 0 | 0 | 0 | 0 | 0 | 0 | 0 | 0 | 0
2009-05-07 | 0 | 0 | 0 | 0 | 0 | 0 | 0 | 0 | 0 | 0
2009-05-08 | 0 | 0 | 0 | 0 | 0 | 0 | 0 | 0 | 0 | 0
2009-05-09 | 0 | 0 | 0 | 0 | 0 | 0 | 0 | 0 | 0 | 0
2009-05-10 | 0 | 0 | 0 | 0 | 0 | 0 | 0 | 0 | 0 | 0
2009-05-11 | 0 | 0 | 0 | 0 | 0 | 0 | 0 | 0 | 0 | 0
2009-05-12 | 0 | 0 | 0 | 0 | 0 | 0 | 0 | 0 | 0 | 0
2009-05-13 | 0 | 0 | 0 | 0 | 0 | 0 | 0 | 0 | 0 | 0
2009-05-14 | 0 | 0 | 0 | 0 | 0 | 0 | 0 | 0 | 0 | 0
2009-05-15 | 0 | 0 | 0 | 0 | 0 | 0 | 0 | 0 | 0 | 0
2009-05-16 | 0 | 0 | 0 | 0 | 0 | 0 | 0 | 0 | 0 | 0
2009-05-17 | 0 | 0 | 0 | 0 | 0 | 0 | 0 | 0 | 0 | 0
2009-05-18 | 0 | 0 | 0 | 0 | 0 | 0 | 0 | 0 | 0 | 0
2009-05-19 | 0 | 0 | 0 | 0 | 0 | 0 | 0 | 0 | 0 | 0
2009-05-20 | 0 | 0 | 0 | 0 | 0 | 0 | 0 | 0 | 0 | 0
2009-05-21 | 0 | 0 | 0 | 0 | 0 | 0 | 0 | 0 | 0 | 0
2009-05-22 | 0 | 0 | 0 | 0 | 0 | 0 | 0 | 0 | 0 | 0
2009-05-23 | 0 | 0 | 0 | 0 | 0 | 0 | 0 | 0 | 0 | 0
2009-05-24 | 0 | 0 | 0 | 0 | 0 | 0 | 0 | 0 | 0 | 0
2009-05-25 | 1 | 0 | 1 | 0 | 0 | 0 | 0 | 0 | 0 | 0
2009-05-26 | 0 | 0 | 0 | 0 | 0 | 0 | 0 | 0 | 0 | 0
2009-05-27 | 0 | 0 | 0 | 0 | 0 | 0 | 0 | 0 | 0 | 0
2009-05-28 | 0 | 0 | 0 | 0 | 0 | 0 | 0 | 0 | 0 | 0
2009-05-29 | 0 | 0 | 0 | 0 | 0 | 0 | 0 | 0 | 0 | 0
2009-05-30 | 0 | 0 | 0 | 0 | 0 | 0 | 0 | 0 | 0 | 0
2009-05-31 | 0 | 0 | 0 | 0 | 0 | 0 | 0 | 0 | 0 | 0
2009-06-01 | 0 | 0 | 0 | 0 | 0 | 0 | 0 | 0 | 0 | 0
2009-06-02 | 0 | 0 | 0 | 0 | 0 | 0 | 0 | 0 | 0 | 0
2009-06-03 | 0 | 0 | 0 | 0 | 0 | 0 | 0 | 0 | 0 | 0
2009-06-04 | 0 | 0 | 0 | 0 | 0 | 0 | 0 | 0 | 0 | 0
2009-06-05 | 0 | 0 | 0 | 0 | 0 | 0 | 0 | 0 | 0 | 0
2009-06-06 | 0 | 0 | 0 | 0 | 0 | 0 | 0 | 0 | 0 | 0
2009-06-07 | 0 | 0 | 0 | 0 | 0 | 0 | 0 | 0 | 0 | 0
2009-06-08 | 0 | 0 | 0 | 0 | 0 | 0 | 0 | 0 | 0 | 0
2009-06-09 | 0 | 0 | 0 | 0 | 0 | 0 | 0 | 0 | 0 | 0
2009-06-10 | 0 | 0 | 0 | 0 | 0 | 0 | 0 | 0 | 0 | 0
2009-06-11 | 0 | 0 | 0 | 0 | 0 | 0 | 0 | 0 | 0 | 0
2009-06-12 | 0 | 0 | 0 | 0 | 0 | 0 | 0 | 0 | 0 | 0
2009-06-13 | 0 | 0 | 0 | 0 | 0 | 0 | 0 | 0 | 0 | 0
2009-06-14 | 0 | 0 | 0 | 0 | 0 | 0 | 0 | 0 | 0 | 0
2009-06-15 | 0 | 0 | 0 | 0 | 0 | 0 | 0 | 0 | 0 | 0
2009-06-16 | 0 | 0 | 0 | 0 | 0 | 0 | 0 | 0 | 0 | 0
2009-06-17 | 0 | 0 | 0 | 0 | 0 | 0 | 0 | 0 | 0 | 0
2009-06-18 | 0 | 0 | 0 | 0 | 0 | 0 | 0 | 0 | 0 | 0
2009-06-19 | 0 | 0 | 0 | 0 | 0 | 0 | 0 | 0 | 0 | 0
2009-06-20 | 0 | 0 | 0 | 0 | 0 | 0 | 0 | 0 | 0 | 0
2009-06-21 | 0 | 0 | 0 | 0 | 0 | 0 | 0 | 0 | 0 | 0
2009-06-22 | 0 | 0 | 0 | 0 | 0 | 0 | 0 | 0 | 0 | 0
2009-06-23 | 0 | 0 | 0 | 0 | 0 | 0 | 0 | 0 | 0 | 0
2009-06-24 | 0 | 0 | 0 | 0 | 0 | 0 | 0 | 0 | 0 | 0
2009-06-25 | 0 | 0 | 0 | 0 | 0 | 0 | 0 | 0 | 0 | 0
2009-06-26 | 0 | 0 | 0 | 0 | 0 | 0 | 0 | 0 | 0 | 0
2009-06-27 | 0 | 0 | 0 | 0 | 0 | 0 | 0 | 0 | 0 | 0
2009-06-28 | 0 | 0 | 0 | 0 | 0 | 0 | 0 | 0 | 0 | 0
2009-06-29 | 0 | 0 | 0 | 0 | 0 | 0 | 0 | 0 | 0 | 0
2009-06-30 | 0 | 0 | 0 | 0 | 0 | 0 | 0 | 0 | 0 | 0
2009-07-01 | 0 | 0 | 0 | 0 | 0 | 0 | 0 | 0 | 0 | 0
2009-07-02 | 0 | 0 | 0 | 0 | 0 | 0 | 0 | 0 | 0 | 0
2009-07-03 | 1 | 0 | 0 | 1 | 0 | 0 | 0 | 0 | 0 | 0
2009-07-04 | 0 | 0 | 0 | 0 | 0 | 0 | 0 | 0 | 0 | 0
2009-07-05 | 0 | 0 | 0 | 0 | 0 | 0 | 0 | 0 | 0 | 0
2009-07-06 | 0 | 0 | 0 | 0 | 0 | 0 | 0 | 0 | 0 | 0
2009-07-07 | 0 | 0 | 0 | 0 | 0 | 0 | 0 | 0 | 0 | 0
2009-07-08 | 0 | 0 | 0 | 0 | 0 | 0 | 0 | 0 | 0 | 0
2009-07-09 | 0 | 0 | 0 | 0 | 0 | 0 | 0 | 0 | 0 | 0
2009-07-10 | 0 | 0 | 0 | 0 | 0 | 0 | 0 | 0 | 0 | 0
2009-07-11 | 0 | 0 | 0 | 0 | 0 | 0 | 0 | 0 | 0 | 0
2009-07-12 | 0 | 0 | 0 | 0 | 0 | 0 | 0 | 0 | 0 | 0
2009-07-13 | 0 | 0 | 0 | 0 | 0 | 0 | 0 | 0 | 0 | 0
2009-07-14 | 0 | 0 | 0 | 0 | 0 | 0 | 0 | 0 | 0 | 0
2009-07-15 | 0 | 0 | 0 | 0 | 0 | 0 | 0 | 0 | 0 | 0
2009-07-16 | 0 | 0 | 0 | 0 | 0 | 0 | 0 | 0 | 0 | 0
2009-07-17 | 0 | 0 | 0 | 0 | 0 | 0 | 0 | 0 | 0 | 0
2009-07-18 | 0 | 0 | 0 | 0 | 0 | 0 | 0 | 0 | 0 | 0
2009-07-19 | 0 | 0 | 0 | 0 | 0 | 0 | 0 | 0 | 0 | 0
2009-07-20 | 0 | 0 | 0 | 0 | 0 | 0 | 0 | 0 | 0 | 0
2009-07-21 | 0 | 0 | 0 | 0 | 0 | 0 | 0 | 0 | 0 | 0
2009-07-22 | 0 | 0 | 0 | 0 | 0 | 0 | 0 | 0 | 0 | 0
2009-07-23 | 0 | 0 | 0 | 0 | 0 | 0 | 0 | 0 | 0 | 0
2009-07-24 | 0 | 0 | 0 | 0 | 0 | 0 | 0 | 0 | 0 | 0
2009-07-25 | 0 | 0 | 0 | 0 | 0 | 0 | 0 | 0 | 0 | 0
2009-07-26 | 0 | 0 | 0 | 0 | 0 | 0 | 0 | 0 | 0 | 0
2009-07-27 | 0 | 0 | 0 | 0 | 0 | 0 | 0 | 0 | 0 | 0
2009-07-28 | 0 | 0 | 0 | 0 | 0 | 0 | 0 | 0 | 0 | 0
2009-07-29 | 0 | 0 | 0 | 0 | 0 | 0 | 0 | 0 | 0 | 0
2009-07-30 | 0 | 0 | 0 | 0 | 0 | 0 | 0 | 0 | 0 | 0
2009-07-31 | 0 | 0 | 0 | 0 | 0 | 0 | 0 | 0 | 0 | 0
2009-08-01 | 0 | 0 | 0 | 0 | 0 | 0 | 0 | 0 | 0 | 0
2009-08-02 | 0 | 0 | 0 | 0 | 0 | 0 | 0 | 0 | 0 | 0
2009-08-03 | 0 | 0 | 0 | 0 | 0 | 0 | 0 | 0 | 0 | 0
2009-08-04 | 0 | 0 | 0 | 0 | 0 | 0 | 0 | 0 | 0 | 0
2009-08-05 | 0 | 0 | 0 | 0 | 0 | 0 | 0 | 0 | 0 | 0
2009-08-06 | 0 | 0 | 0 | 0 | 0 | 0 | 0 | 0 | 0 | 0
2009-08-07 | 0 | 0 | 0 | 0 | 0 | 0 | 0 | 0 | 0 | 0
2009-08-08 | 0 | 0 | 0 | 0 | 0 | 0 | 0 | 0 | 0 | 0
2009-08-09 | 0 | 0 | 0 | 0 | 0 | 0 | 0 | 0 | 0 | 0
2009-08-10 | 0 | 0 | 0 | 0 | 0 | 0 | 0 | 0 | 0 | 0
2009-08-11 | 0 | 0 | 0 | 0 | 0 | 0 | 0 | 0 | 0 | 0
2009-08-12 | 0 | 0 | 0 | 0 | 0 | 0 | 0 | 0 | 0 | 0
2009-08-13 | 0 | 0 | 0 | 0 | 0 | 0 | 0 | 0 | 0 | 0
2009-08-14 | 0 | 0 | 0 | 0 | 0 | 0 | 0 | 0 | 0 | 0
2009-08-15 | 0 | 0 | 0 | 0 | 0 | 0 | 0 | 0 | 0 | 0
2009-08-16 | 0 | 0 | 0 | 0 | 0 | 0 | 0 | 0 | 0 | 0
2009-08-17 | 0 | 0 | 0 | 0 | 0 | 0 | 0 | 0 | 0 | 0
2009-08-18 | 0 | 0 | 0 | 0 | 0 | 0 | 0 | 0 | 0 | 0
2009-08-19 | 0 | 0 | 0 | 0 | 0 | 0 | 0 | 0 | 0 | 0
2009-08-20 | 0 | 0 | 0 | 0 | 0 | 0 | 0 | 0 | 0 | 0
2009-08-21 | 0 | 0 | 0 | 0 | 0 | 0 | 0 | 0 | 0 | 0
2009-08-22 | 0 | 0 | 0 | 0 | 0 | 0 | 0 | 0 | 0 | 0
2009-08-23 | 0 | 0 | 0 | 0 | 0 | 0 | 0 | 0 | 0 | 0
2009-08-24 | 0 | 0 | 0 | 0 | 0 | 0 | 0 | 0 | 0 | 0
2009-08-25 | 0 | 0 | 0 | 0 | 0 | 0 | 0 | 0 | 0 | 0
2009-08-26 | 0 | 0 | 0 | 0 | 0 | 0 | 0 | 0 | 0 | 0
2009-08-27 | 0 | 0 | 0 | 0 | 0 | 0 | 0 | 0 | 0 | 0
2009-08-28 | 0 | 0 | 0 | 0 | 0 | 0 | 0 | 0 | 0 | 0
2009-08-29 | 0 | 0 | 0 | 0 | 0 | 0 | 0 | 0 | 0 | 0
2009-08-30 | 0 | 0 | 0 | 0 | 0 | 0 | 0 | 0 | 0 | 0
2009-08-31 | 0 | 0 | 0 | 0 | 0 | 0 | 0 | 0 | 0 | 0
2009-09-01 | 0 | 0 | 0 | 0 | 0 | 0 | 0 | 0 | 0 | 0
2009-09-02 | 0 | 0 | 0 | 0 | 0 | 0 | 0 | 0 | 0 | 0
2009-09-03 | 0 | 0 | 0 | 0 | 0 | 0 | 0 | 0 | 0 | 0
2009-09-04 | 0 | 0 | 0 | 0 | 0 | 0 | 0 | 0 | 0 | 0
2009-09-05 | 0 | 0 | 0 | 0 | 0 | 0 | 0 | 0 | 0 | 0
2009-09-06 | 0 | 0 | 0 | 0 | 0 | 0 | 0 | 0 | 0 | 0
2009-09-07 | 1 | 0 | 0 | 0 | 1 | 0 | 0 | 0 | 0 | 0
2009-09-08 | 0 | 0 | 0 | 0 | 0 | 0 | 0 | 0 | 0 | 0
2009-09-09 | 0 | 0 | 0 | 0 | 0 | 0 | 0 | 0 | 0 | 0
2009-09-10 | 0 | 0 | 0 | 0 | 0 | 0 | 0 | 0 | 0 | 0
2009-09-11 | 0 | 0 | 0 | 0 | 0 | 0 | 0 | 0 | 0 | 0
2009-09-12 | 0 | 0 | 0 | 0 | 0 | 0 | 0 | 0 | 0 | 0
2009-09-13 | 0 | 0 | 0 | 0 | 0 | 0 | 0 | 0 | 0 | 0
2009-09-14 | 0 | 0 | 0 | 0 | 0 | 0 | 0 | 0 | 0 | 0
2009-09-15 | 0 | 0 | 0 | 0 | 0 | 0 | 0 | 0 | 0 | 0
2009-09-16 | 0 | 0 | 0 | 0 | 0 | 0 | 0 | 0 | 0 | 0
2009-09-17 | 0 | 0 | 0 | 0 | 0 | 0 | 0 | 0 | 0 | 0
2009-09-18 | 0 | 0 | 0 | 0 | 0 | 0 | 0 | 0 | 0 | 0
2009-09-19 | 0 | 0 | 0 | 0 | 0 | 0 | 0 | 0 | 0 | 0
2009-09-20 | 0 | 0 | 0 | 0 | 0 | 0 | 0 | 0 | 0 | 0
2009-09-21 | 0 | 0 | 0 | 0 | 0 | 0 | 0 | 0 | 0 | 0
2009-09-22 | 0 | 0 | 0 | 0 | 0 | 0 | 0 | 0 | 0 | 0
2009-09-23 | 0 | 0 | 0 | 0 | 0 | 0 | 0 | 0 | 0 | 0
2009-09-24 | 0 | 0 | 0 | 0 | 0 | 0 | 0 | 0 | 0 | 0
2009-09-25 | 0 | 0 | 0 | 0 | 0 | 0 | 0 | 0 | 0 | 0
2009-09-26 | 0 | 0 | 0 | 0 | 0 | 0 | 0 | 0 | 0 | 0
2009-09-27 | 0 | 0 | 0 | 0 | 0 | 0 | 0 | 0 | 0 | 0
2009-09-28 | 0 | 0 | 0 | 0 | 0 | 0 | 0 | 0 | 0 | 0
2009-09-29 | 0 | 0 | 0 | 0 | 0 | 0 | 0 | 0 | 0 | 0
2009-09-30 | 0 | 0 | 0 | 0 | 0 | 0 | 0 | 0 | 0 | 0
2009-10-01 | 0 | 0 | 0 | 0 | 0 | 0 | 0 | 0 | 0 | 0
2009-10-02 | 0 | 0 | 0 | 0 | 0 | 0 | 0 | 0 | 0 | 0
2009-10-03 | 0 | 0 | 0 | 0 | 0 | 0 | 0 | 0 | 0 | 0
2009-10-04 | 0 | 0 | 0 | 0 | 0 | 0 | 0 | 0 | 0 | 0
2009-10-05 | 0 | 0 | 0 | 0 | 0 | 0 | 0 | 0 | 0 | 0
2009-10-06 | 0 | 0 | 0 | 0 | 0 | 0 | 0 | 0 | 0 | 0
2009-10-07 | 0 | 0 | 0 | 0 | 0 | 0 | 0 | 0 | 0 | 0
2009-10-08 | 0 | 0 | 0 | 0 | 0 | 0 | 0 | 0 | 0 | 0
2009-10-09 | 0 | 0 | 0 | 0 | 0 | 0 | 0 | 0 | 0 | 0
2009-10-10 | 0 | 0 | 0 | 0 | 0 | 0 | 0 | 0 | 0 | 0
2009-10-11 | 0 | 0 | 0 | 0 | 0 | 0 | 0 | 0 | 0 | 0
2009-10-12 | 0 | 0 | 0 | 0 | 0 | 0 | 0 | 0 | 0 | 0
2009-10-13 | 0 | 0 | 0 | 0 | 0 | 0 | 0 | 0 | 0 | 0
2009-10-14 | 0 | 0 | 0 | 0 | 0 | 0 | 0 | 0 | 0 | 0
2009-10-15 | 0 | 0 | 0 | 0 | 0 | 0 | 0 | 0 | 0 | 0
2009-10-16 | 0 | 0 | 0 | 0 | 0 | 0 | 0 | 0 | 0 | 0
2009-10-17 | 0 | 0 | 0 | 0 | 0 | 0 | 0 | 0 | 0 | 0
2009-10-18 | 0 | 0 | 0 | 0 | 0 | 0 | 0 | 0 | 0 | 0
2009-10-19 | 0 | 0 | 0 | 0 | 0 | 0 | 0 | 0 | 0 | 0
2009-10-20 | 0 | 0 | 0 | 0 | 0 | 0 | 0 | 0 | 0 | 0
2009-10-21 | 0 | 0 | 0 | 0 | 0 | 0 | 0 | 0 | 0 | 0
2009-10-22 | 0 | 0 | 0 | 0 | 0 | 0 | 0 | 0 | 0 | 0
2009-10-23 | 0 | 0 | 0 | 0 | 0 | 0 | 0 | 0 | 0 | 0
2009-10-24 | 0 | 0 | 0 | 0 | 0 | 0 | 0 | 0 | 0 | 0
2009-10-25 | 0 | 0 | 0 | 0 | 0 | 0 | 0 | 0 | 0 | 0
2009-10-26 | 0 | 0 | 0 | 0 | 0 | 0 | 0 | 0 | 0 | 0
2009-10-27 | 0 | 0 | 0 | 0 | 0 | 0 | 0 | 0 | 0 | 0
2009-10-28 | 0 | 0 | 0 | 0 | 0 | 0 | 0 | 0 | 0 | 0
2009-10-29 | 0 | 0 | 0 | 0 | 0 | 0 | 0 | 0 | 0 | 0
2009-10-30 | 0 | 0 | 0 | 0 | 0 | 0 | 0 | 0 | 0 | 0
2009-10-31 | 0 | 0 | 0 | 0 | 0 | 0 | 0 | 0 | 0 | 0
2009-11-01 | 0 | 0 | 0 | 0 | 0 | 0 | 0 | 0 | 0 | 0
2009-11-02 | 0 | 0 | 0 | 0 | 0 | 0 | 0 | 0 | 0 | 0
2009-11-03 | 0 | 0 | 0 | 0 | 0 | 0 | 0 | 0 | 0 | 0
2009-11-04 | 0 | 0 | 0 | 0 | 0 | 0 | 0 | 0 | 0 | 0
2009-11-05 | 0 | 0 | 0 | 0 | 0 | 0 | 0 | 0 | 0 | 0
2009-11-06 | 0 | 0 | 0 | 0 | 0 | 0 | 0 | 0 | 0 | 0
2009-11-07 | 0 | 0 | 0 | 0 | 0 | 0 | 0 | 0 | 0 | 0
2009-11-08 | 0 | 0 | 0 | 0 | 0 | 0 | 0 | 0 | 0 | 0
2009-11-09 | 0 | 0 | 0 | 0 | 0 | 0 | 0 | 0 | 0 | 0
2009-11-10 | 0 | 0 | 0 | 0 | 0 | 0 | 0 | 0 | 0 | 0
2009-11-11 | 0 | 0 | 0 | 0 | 0 | 0 | 0 | 0 | 0 | 0
2009-11-12 | 0 | 0 | 0 | 0 | 0 | 0 | 0 | 0 | 0 | 0
2009-11-13 | 0 | 0 | 0 | 0 | 0 | 0 | 0 | 0 | 0 | 0
2009-11-14 | 0 | 0 | 0 | 0 | 0 | 0 | 0 | 0 | 0 | 0
2009-11-15 | 0 | 0 | 0 | 0 | 0 | 0 | 0 | 0 | 0 | 0
2009-11-16 | 0 | 0 | 0 | 0 | 0 | 0 | 0 | 0 | 0 | 0
2009-11-17 | 0 | 0 | 0 | 0 | 0 | 0 | 0 | 0 | 0 | 0
2009-11-18 | 0 | 0 | 0 | 0 | 0 | 0 | 0 | 0 | 0 | 0
2009-11-19 | 0 | 0 | 0 | 0 | 0 | 0 | 0 | 0 | 0 | 0
2009-11-20 | 0 | 0 | 0 | 0 | 0 | 0 | 0 | 0 | 0 | 0
2009-11-21 | 0 | 0 | 0 | 0 | 0 | 0 | 0 | 0 | 0 | 0
2009-11-22 | 0 | 0 | 0 | 0 | 0 | 0 | 0 | 0 | 0 | 0
2009-11-23 | 0 | 0 | 0 | 0 | 0 | 0 | 0 | 0 | 0 | 0
2009-11-24 | 0 | 0 | 0 | 0 | 0 | 0 | 0 | 0 | 0 | 0
2009-11-25 | 0 | 0 | 0 | 0 | 0 | 0 | 0 | 0 | 0 | 0
2009-11-26 | 1 | 0 | 0 | 0 | 0 | 1 | 0 | 0 | 0 | 0
2009-11-27 | 1 | 0 | 0 | 0 | 0 | 0 | 1 | 0 | 0 | 0
2009-11-28 | 0 | 0 | 0 | 0 | 0 | 0 | 0 | 0 | 0 | 0
2009-11-29 | 0 | 0 | 0 | 0 | 0 | 0 | 0 | 0 | 0 | 0
2009-11-30 | 0 | 0 | 0 | 0 | 0 | 0 | 0 | 0 | 0 | 0
2009-12-01 | 0 | 0 | 0 | 0 | 0 | 0 | 0 | 0 | 0 | 0
2009-12-02 | 0 | 0 | 0 | 0 | 0 | 0 | 0 | 0 | 0 | 0
2009-12-03 | 0 | 0 | 0 | 0 | 0 | 0 | 0 | 0 | 0 | 0
2009-12-04 | 0 | 0 | 0 | 0 | 0 | 0 | 0 | 0 | 0 | 0
2009-12-05 | 0 | 0 | 0 | 0 | 0 | 0 | 0 | 0 | 0 | 0
2009-12-06 | 0 | 0 | 0 | 0 | 0 | 0 | 0 | 0 | 0 | 0
2009-12-07 | 0 | 0 | 0 | 0 | 0 | 0 | 0 | 0 | 0 | 0
2009-12-08 | 0 | 0 | 0 | 0 | 0 | 0 | 0 | 0 | 0 | 0
2009-12-09 | 0 | 0 | 0 | 0 | 0 | 0 | 0 | 0 | 0 | 0
2009-12-10 | 0 | 0 | 0 | 0 | 0 | 0 | 0 | 0 | 0 | 0
2009-12-11 | 0 | 0 | 0 | 0 | 0 | 0 | 0 | 0 | 0 | 0
2009-12-12 | 0 | 0 | 0 | 0 | 0 | 0 | 0 | 0 | 0 | 0
2009-12-13 | 0 | 0 | 0 | 0 | 0 | 0 | 0 | 0 | 0 | 0
2009-12-14 | 0 | 0 | 0 | 0 | 0 | 0 | 0 | 0 | 0 | 0
2009-12-15 | 0 | 0 | 0 | 0 | 0 | 0 | 0 | 0 | 0 | 0
2009-12-16 | 0 | 0 | 0 | 0 | 0 | 0 | 0 | 0 | 0 | 0
2009-12-17 | 0 | 0 | 0 | 0 | 0 | 0 | 0 | 0 | 0 | 0
2009-12-18 | 0 | 0 | 0 | 0 | 0 | 0 | 0 | 0 | 0 | 0
2009-12-19 | 0 | 0 | 0 | 0 | 0 | 0 | 0 | 0 | 0 | 0
2009-12-20 | 0 | 0 | 0 | 0 | 0 | 0 | 0 | 0 | 0 | 0
2009-12-21 | 0 | 0 | 0 | 0 | 0 | 0 | 0 | 0 | 1 | 0
2009-12-22 | 0 | 0 | 0 | 0 | 0 | 0 | 0 | 0 | 1 | 0
2009-12-23 | 0 | 0 | 0 | 0 | 0 | 0 | 0 | 0 | 1 | 0
2009-12-24 | 0 | 0 | 0 | 0 | 0 | 0 | 0 | 0 | 1 | 0
2009-12-25 | 1 | 0 | 0 | 0 | 0 | 0 | 0 | 1 | 0 | 0
2009-12-26 | 0 | 0 | 0 | 0 | 0 | 0 | 0 | 0 | 0 | 0
2009-12-27 | 0 | 0 | 0 | 0 | 0 | 0 | 0 | 0 | 0 | 0
2009-12-28 | 0 | 0 | 0 | 0 | 0 | 0 | 0 | 0 | 0 | 1
2009-12-29 | 0 | 0 | 0 | 0 | 0 | 0 | 0 | 0 | 0 | 1
2009-12-30 | 0 | 0 | 0 | 0 | 0 | 0 | 0 | 0 | 0 | 1
2009-12-31 | 0 | 0 | 0 | 0 | 0 | 0 | 0 | 0 | 0 | 1
2010-01-01 | 1 | 1 | 0 | 0 | 0 | 0 | 0 | 0 | 0 | 0
2010-01-02 | 0 | 0 | 0 | 0 | 0 | 0 | 0 | 0 | 0 | 0
2010-01-03 | 0 | 0 | 0 | 0 | 0 | 0 | 0 | 0 | 0 | 0
2010-01-04 | 0 | 0 | 0 | 0 | 0 | 0 | 0 | 0 | 0 | 0
2010-01-05 | 0 | 0 | 0 | 0 | 0 | 0 | 0 | 0 | 0 | 0
2010-01-06 | 0 | 0 | 0 | 0 | 0 | 0 | 0 | 0 | 0 | 0
2010-01-07 | 0 | 0 | 0 | 0 | 0 | 0 | 0 | 0 | 0 | 0
2010-01-08 | 0 | 0 | 0 | 0 | 0 | 0 | 0 | 0 | 0 | 0
2010-01-09 | 0 | 0 | 0 | 0 | 0 | 0 | 0 | 0 | 0 | 0
2010-01-10 | 0 | 0 | 0 | 0 | 0 | 0 | 0 | 0 | 0 | 0
2010-01-11 | 0 | 0 | 0 | 0 | 0 | 0 | 0 | 0 | 0 | 0
2010-01-12 | 0 | 0 | 0 | 0 | 0 | 0 | 0 | 0 | 0 | 0
2010-01-13 | 0 | 0 | 0 | 0 | 0 | 0 | 0 | 0 | 0 | 0
2010-01-14 | 0 | 0 | 0 | 0 | 0 | 0 | 0 | 0 | 0 | 0
2010-01-15 | 0 | 0 | 0 | 0 | 0 | 0 | 0 | 0 | 0 | 0
2010-01-16 | 0 | 0 | 0 | 0 | 0 | 0 | 0 | 0 | 0 | 0
2010-01-17 | 0 | 0 | 0 | 0 | 0 | 0 | 0 | 0 | 0 | 0
2010-01-18 | 0 | 0 | 0 | 0 | 0 | 0 | 0 | 0 | 0 | 0
2010-01-19 | 0 | 0 | 0 | 0 | 0 | 0 | 0 | 0 | 0 | 0
2010-01-20 | 0 | 0 | 0 | 0 | 0 | 0 | 0 | 0 | 0 | 0
2010-01-21 | 0 | 0 | 0 | 0 | 0 | 0 | 0 | 0 | 0 | 0
2010-01-22 | 0 | 0 | 0 | 0 | 0 | 0 | 0 | 0 | 0 | 0
2010-01-23 | 0 | 0 | 0 | 0 | 0 | 0 | 0 | 0 | 0 | 0
2010-01-24 | 0 | 0 | 0 | 0 | 0 | 0 | 0 | 0 | 0 | 0
2010-01-25 | 0 | 0 | 0 | 0 | 0 | 0 | 0 | 0 | 0 | 0
2010-01-26 | 0 | 0 | 0 | 0 | 0 | 0 | 0 | 0 | 0 | 0
2010-01-27 | 0 | 0 | 0 | 0 | 0 | 0 | 0 | 0 | 0 | 0
2010-01-28 | 0 | 0 | 0 | 0 | 0 | 0 | 0 | 0 | 0 | 0
2010-01-29 | 0 | 0 | 0 | 0 | 0 | 0 | 0 | 0 | 0 | 0
2010-01-30 | 0 | 0 | 0 | 0 | 0 | 0 | 0 | 0 | 0 | 0
2010-01-31 | 0 | 0 | 0 | 0 | 0 | 0 | 0 | 0 | 0 | 0
2010-02-01 | 0 | 0 | 0 | 0 | 0 | 0 | 0 | 0 | 0 | 0
2010-02-02 | 0 | 0 | 0 | 0 | 0 | 0 | 0 | 0 | 0 | 0
2010-02-03 | 0 | 0 | 0 | 0 | 0 | 0 | 0 | 0 | 0 | 0
2010-02-04 | 0 | 0 | 0 | 0 | 0 | 0 | 0 | 0 | 0 | 0
2010-02-05 | 0 | 0 | 0 | 0 | 0 | 0 | 0 | 0 | 0 | 0
2010-02-06 | 0 | 0 | 0 | 0 | 0 | 0 | 0 | 0 | 0 | 0
2010-02-07 | 0 | 0 | 0 | 0 | 0 | 0 | 0 | 0 | 0 | 0
2010-02-08 | 0 | 0 | 0 | 0 | 0 | 0 | 0 | 0 | 0 | 0
2010-02-09 | 0 | 0 | 0 | 0 | 0 | 0 | 0 | 0 | 0 | 0
2010-02-10 | 0 | 0 | 0 | 0 | 0 | 0 | 0 | 0 | 0 | 0
2010-02-11 | 0 | 0 | 0 | 0 | 0 | 0 | 0 | 0 | 0 | 0
2010-02-12 | 0 | 0 | 0 | 0 | 0 | 0 | 0 | 0 | 0 | 0
2010-02-13 | 0 | 0 | 0 | 0 | 0 | 0 | 0 | 0 | 0 | 0
2010-02-14 | 0 | 0 | 0 | 0 | 0 | 0 | 0 | 0 | 0 | 0
2010-02-15 | 0 | 0 | 0 | 0 | 0 | 0 | 0 | 0 | 0 | 0
2010-02-16 | 0 | 0 | 0 | 0 | 0 | 0 | 0 | 0 | 0 | 0
2010-02-17 | 0 | 0 | 0 | 0 | 0 | 0 | 0 | 0 | 0 | 0
2010-02-18 | 0 | 0 | 0 | 0 | 0 | 0 | 0 | 0 | 0 | 0
2010-02-19 | 0 | 0 | 0 | 0 | 0 | 0 | 0 | 0 | 0 | 0
2010-02-20 | 0 | 0 | 0 | 0 | 0 | 0 | 0 | 0 | 0 | 0
2010-02-21 | 0 | 0 | 0 | 0 | 0 | 0 | 0 | 0 | 0 | 0
2010-02-22 | 0 | 0 | 0 | 0 | 0 | 0 | 0 | 0 | 0 | 0
2010-02-23 | 0 | 0 | 0 | 0 | 0 | 0 | 0 | 0 | 0 | 0
2010-02-24 | 0 | 0 | 0 | 0 | 0 | 0 | 0 | 0 | 0 | 0
2010-02-25 | 0 | 0 | 0 | 0 | 0 | 0 | 0 | 0 | 0 | 0
2010-02-26 | 0 | 0 | 0 | 0 | 0 | 0 | 0 | 0 | 0 | 0
2010-02-27 | 0 | 0 | 0 | 0 | 0 | 0 | 0 | 0 | 0 | 0
2010-02-28 | 0 | 0 | 0 | 0 | 0 | 0 | 0 | 0 | 0 | 0
2010-03-01 | 0 | 0 | 0 | 0 | 0 | 0 | 0 | 0 | 0 | 0
2010-03-02 | 0 | 0 | 0 | 0 | 0 | 0 | 0 | 0 | 0 | 0
2010-03-03 | 0 | 0 | 0 | 0 | 0 | 0 | 0 | 0 | 0 | 0
2010-03-04 | 0 | 0 | 0 | 0 | 0 | 0 | 0 | 0 | 0 | 0
2010-03-05 | 0 | 0 | 0 | 0 | 0 | 0 | 0 | 0 | 0 | 0
2010-03-06 | 0 | 0 | 0 | 0 | 0 | 0 | 0 | 0 | 0 | 0
2010-03-07 | 0 | 0 | 0 | 0 | 0 | 0 | 0 | 0 | 0 | 0
2010-03-08 | 0 | 0 | 0 | 0 | 0 | 0 | 0 | 0 | 0 | 0
2010-03-09 | 0 | 0 | 0 | 0 | 0 | 0 | 0 | 0 | 0 | 0
2010-03-10 | 0 | 0 | 0 | 0 | 0 | 0 | 0 | 0 | 0 | 0
2010-03-11 | 0 | 0 | 0 | 0 | 0 | 0 | 0 | 0 | 0 | 0
2010-03-12 | 0 | 0 | 0 | 0 | 0 | 0 | 0 | 0 | 0 | 0
2010-03-13 | 0 | 0 | 0 | 0 | 0 | 0 | 0 | 0 | 0 | 0
2010-03-14 | 0 | 0 | 0 | 0 | 0 | 0 | 0 | 0 | 0 | 0
2010-03-15 | 0 | 0 | 0 | 0 | 0 | 0 | 0 | 0 | 0 | 0
2010-03-16 | 0 | 0 | 0 | 0 | 0 | 0 | 0 | 0 | 0 | 0
2010-03-17 | 0 | 0 | 0 | 0 | 0 | 0 | 0 | 0 | 0 | 0
2010-03-18 | 0 | 0 | 0 | 0 | 0 | 0 | 0 | 0 | 0 | 0
2010-03-19 | 0 | 0 | 0 | 0 | 0 | 0 | 0 | 0 | 0 | 0
2010-03-20 | 0 | 0 | 0 | 0 | 0 | 0 | 0 | 0 | 0 | 0
2010-03-21 | 0 | 0 | 0 | 0 | 0 | 0 | 0 | 0 | 0 | 0
2010-03-22 | 0 | 0 | 0 | 0 | 0 | 0 | 0 | 0 | 0 | 0
2010-03-23 | 0 | 0 | 0 | 0 | 0 | 0 | 0 | 0 | 0 | 0
2010-03-24 | 0 | 0 | 0 | 0 | 0 | 0 | 0 | 0 | 0 | 0
2010-03-25 | 0 | 0 | 0 | 0 | 0 | 0 | 0 | 0 | 0 | 0
2010-03-26 | 0 | 0 | 0 | 0 | 0 | 0 | 0 | 0 | 0 | 0
2010-03-27 | 0 | 0 | 0 | 0 | 0 | 0 | 0 | 0 | 0 | 0
2010-03-28 | 0 | 0 | 0 | 0 | 0 | 0 | 0 | 0 | 0 | 0
2010-03-29 | 0 | 0 | 0 | 0 | 0 | 0 | 0 | 0 | 0 | 0
2010-03-30 | 0 | 0 | 0 | 0 | 0 | 0 | 0 | 0 | 0 | 0
2010-03-31 | 0 | 0 | 0 | 0 | 0 | 0 | 0 | 0 | 0 | 0
2010-04-01 | 0 | 0 | 0 | 0 | 0 | 0 | 0 | 0 | 0 | 0
2010-04-02 | 0 | 0 | 0 | 0 | 0 | 0 | 0 | 0 | 0 | 0
2010-04-03 | 0 | 0 | 0 | 0 | 0 | 0 | 0 | 0 | 0 | 0
2010-04-04 | 0 | 0 | 0 | 0 | 0 | 0 | 0 | 0 | 0 | 0
2010-04-05 | 0 | 0 | 0 | 0 | 0 | 0 | 0 | 0 | 0 | 0
2010-04-06 | 0 | 0 | 0 | 0 | 0 | 0 | 0 | 0 | 0 | 0
2010-04-07 | 0 | 0 | 0 | 0 | 0 | 0 | 0 | 0 | 0 | 0
2010-04-08 | 0 | 0 | 0 | 0 | 0 | 0 | 0 | 0 | 0 | 0
2010-04-09 | 0 | 0 | 0 | 0 | 0 | 0 | 0 | 0 | 0 | 0
2010-04-10 | 0 | 0 | 0 | 0 | 0 | 0 | 0 | 0 | 0 | 0
2010-04-11 | 0 | 0 | 0 | 0 | 0 | 0 | 0 | 0 | 0 | 0
2010-04-12 | 0 | 0 | 0 | 0 | 0 | 0 | 0 | 0 | 0 | 0
2010-04-13 | 0 | 0 | 0 | 0 | 0 | 0 | 0 | 0 | 0 | 0
2010-04-14 | 0 | 0 | 0 | 0 | 0 | 0 | 0 | 0 | 0 | 0
2010-04-15 | 0 | 0 | 0 | 0 | 0 | 0 | 0 | 0 | 0 | 0
2010-04-16 | 0 | 0 | 0 | 0 | 0 | 0 | 0 | 0 | 0 | 0
2010-04-17 | 0 | 0 | 0 | 0 | 0 | 0 | 0 | 0 | 0 | 0
2010-04-18 | 0 | 0 | 0 | 0 | 0 | 0 | 0 | 0 | 0 | 0
2010-04-19 | 0 | 0 | 0 | 0 | 0 | 0 | 0 | 0 | 0 | 0
2010-04-20 | 0 | 0 | 0 | 0 | 0 | 0 | 0 | 0 | 0 | 0
2010-04-21 | 0 | 0 | 0 | 0 | 0 | 0 | 0 | 0 | 0 | 0
2010-04-22 | 0 | 0 | 0 | 0 | 0 | 0 | 0 | 0 | 0 | 0
2010-04-23 | 0 | 0 | 0 | 0 | 0 | 0 | 0 | 0 | 0 | 0
2010-04-24 | 0 | 0 | 0 | 0 | 0 | 0 | 0 | 0 | 0 | 0
2010-04-25 | 0 | 0 | 0 | 0 | 0 | 0 | 0 | 0 | 0 | 0
2010-04-26 | 0 | 0 | 0 | 0 | 0 | 0 | 0 | 0 | 0 | 0
2010-04-27 | 0 | 0 | 0 | 0 | 0 | 0 | 0 | 0 | 0 | 0
2010-04-28 | 0 | 0 | 0 | 0 | 0 | 0 | 0 | 0 | 0 | 0
2010-04-29 | 0 | 0 | 0 | 0 | 0 | 0 | 0 | 0 | 0 | 0
2010-04-30 | 0 | 0 | 0 | 0 | 0 | 0 | 0 | 0 | 0 | 0
2010-05-01 | 0 | 0 | 0 | 0 | 0 | 0 | 0 | 0 | 0 | 0
2010-05-02 | 0 | 0 | 0 | 0 | 0 | 0 | 0 | 0 | 0 | 0
2010-05-03 | 0 | 0 | 0 | 0 | 0 | 0 | 0 | 0 | 0 | 0
2010-05-04 | 0 | 0 | 0 | 0 | 0 | 0 | 0 | 0 | 0 | 0
2010-05-05 | 0 | 0 | 0 | 0 | 0 | 0 | 0 | 0 | 0 | 0
2010-05-06 | 0 | 0 | 0 | 0 | 0 | 0 | 0 | 0 | 0 | 0
2010-05-07 | 0 | 0 | 0 | 0 | 0 | 0 | 0 | 0 | 0 | 0
2010-05-08 | 0 | 0 | 0 | 0 | 0 | 0 | 0 | 0 | 0 | 0
2010-05-09 | 0 | 0 | 0 | 0 | 0 | 0 | 0 | 0 | 0 | 0
2010-05-10 | 0 | 0 | 0 | 0 | 0 | 0 | 0 | 0 | 0 | 0
2010-05-11 | 0 | 0 | 0 | 0 | 0 | 0 | 0 | 0 | 0 | 0
2010-05-12 | 0 | 0 | 0 | 0 | 0 | 0 | 0 | 0 | 0 | 0
2010-05-13 | 0 | 0 | 0 | 0 | 0 | 0 | 0 | 0 | 0 | 0
2010-05-14 | 0 | 0 | 0 | 0 | 0 | 0 | 0 | 0 | 0 | 0
2010-05-15 | 0 | 0 | 0 | 0 | 0 | 0 | 0 | 0 | 0 | 0
2010-05-16 | 0 | 0 | 0 | 0 | 0 | 0 | 0 | 0 | 0 | 0
2010-05-17 | 0 | 0 | 0 | 0 | 0 | 0 | 0 | 0 | 0 | 0
2010-05-18 | 0 | 0 | 0 | 0 | 0 | 0 | 0 | 0 | 0 | 0
2010-05-19 | 0 | 0 | 0 | 0 | 0 | 0 | 0 | 0 | 0 | 0
2010-05-20 | 0 | 0 | 0 | 0 | 0 | 0 | 0 | 0 | 0 | 0
2010-05-21 | 0 | 0 | 0 | 0 | 0 | 0 | 0 | 0 | 0 | 0
2010-05-22 | 0 | 0 | 0 | 0 | 0 | 0 | 0 | 0 | 0 | 0
2010-05-23 | 0 | 0 | 0 | 0 | 0 | 0 | 0 | 0 | 0 | 0
2010-05-24 | 0 | 0 | 0 | 0 | 0 | 0 | 0 | 0 | 0 | 0
2010-05-25 | 0 | 0 | 0 | 0 | 0 | 0 | 0 | 0 | 0 | 0
2010-05-26 | 0 | 0 | 0 | 0 | 0 | 0 | 0 | 0 | 0 | 0
2010-05-27 | 0 | 0 | 0 | 0 | 0 | 0 | 0 | 0 | 0 | 0
2010-05-28 | 0 | 0 | 0 | 0 | 0 | 0 | 0 | 0 | 0 | 0
2010-05-29 | 0 | 0 | 0 | 0 | 0 | 0 | 0 | 0 | 0 | 0
2010-05-30 | 0 | 0 | 0 | 0 | 0 | 0 | 0 | 0 | 0 | 0
2010-05-31 | 1 | 0 | 1 | 0 | 0 | 0 | 0 | 0 | 0 | 0
2010-06-01 | 0 | 0 | 0 | 0 | 0 | 0 | 0 | 0 | 0 | 0
2010-06-02 | 0 | 0 | 0 | 0 | 0 | 0 | 0 | 0 | 0 | 0
2010-06-03 | 0 | 0 | 0 | 0 | 0 | 0 | 0 | 0 | 0 | 0
2010-06-04 | 0 | 0 | 0 | 0 | 0 | 0 | 0 | 0 | 0 | 0
2010-06-05 | 0 | 0 | 0 | 0 | 0 | 0 | 0 | 0 | 0 | 0
2010-06-06 | 0 | 0 | 0 | 0 | 0 | 0 | 0 | 0 | 0 | 0
2010-06-07 | 0 | 0 | 0 | 0 | 0 | 0 | 0 | 0 | 0 | 0
2010-06-08 | 0 | 0 | 0 | 0 | 0 | 0 | 0 | 0 | 0 | 0
2010-06-09 | 0 | 0 | 0 | 0 | 0 | 0 | 0 | 0 | 0 | 0
2010-06-10 | 0 | 0 | 0 | 0 | 0 | 0 | 0 | 0 | 0 | 0
2010-06-11 | 0 | 0 | 0 | 0 | 0 | 0 | 0 | 0 | 0 | 0
2010-06-12 | 0 | 0 | 0 | 0 | 0 | 0 | 0 | 0 | 0 | 0
2010-06-13 | 0 | 0 | 0 | 0 | 0 | 0 | 0 | 0 | 0 | 0
2010-06-14 | 0 | 0 | 0 | 0 | 0 | 0 | 0 | 0 | 0 | 0
2010-06-15 | 0 | 0 | 0 | 0 | 0 | 0 | 0 | 0 | 0 | 0
2010-06-16 | 0 | 0 | 0 | 0 | 0 | 0 | 0 | 0 | 0 | 0
2010-06-17 | 0 | 0 | 0 | 0 | 0 | 0 | 0 | 0 | 0 | 0
2010-06-18 | 0 | 0 | 0 | 0 | 0 | 0 | 0 | 0 | 0 | 0
2010-06-19 | 0 | 0 | 0 | 0 | 0 | 0 | 0 | 0 | 0 | 0
2010-06-20 | 0 | 0 | 0 | 0 | 0 | 0 | 0 | 0 | 0 | 0
2010-06-21 | 0 | 0 | 0 | 0 | 0 | 0 | 0 | 0 | 0 | 0
2010-06-22 | 0 | 0 | 0 | 0 | 0 | 0 | 0 | 0 | 0 | 0
2010-06-23 | 0 | 0 | 0 | 0 | 0 | 0 | 0 | 0 | 0 | 0
2010-06-24 | 0 | 0 | 0 | 0 | 0 | 0 | 0 | 0 | 0 | 0
2010-06-25 | 0 | 0 | 0 | 0 | 0 | 0 | 0 | 0 | 0 | 0
2010-06-26 | 0 | 0 | 0 | 0 | 0 | 0 | 0 | 0 | 0 | 0
2010-06-27 | 0 | 0 | 0 | 0 | 0 | 0 | 0 | 0 | 0 | 0
2010-06-28 | 0 | 0 | 0 | 0 | 0 | 0 | 0 | 0 | 0 | 0
2010-06-29 | 0 | 0 | 0 | 0 | 0 | 0 | 0 | 0 | 0 | 0
2010-06-30 | 0 | 0 | 0 | 0 | 0 | 0 | 0 | 0 | 0 | 0
2010-07-01 | 0 | 0 | 0 | 0 | 0 | 0 | 0 | 0 | 0 | 0
2010-07-02 | 0 | 0 | 0 | 0 | 0 | 0 | 0 | 0 | 0 | 0
2010-07-03 | 0 | 0 | 0 | 0 | 0 | 0 | 0 | 0 | 0 | 0
2010-07-04 | 0 | 0 | 0 | 0 | 0 | 0 | 0 | 0 | 0 | 0
2010-07-05 | 1 | 0 | 0 | 1 | 0 | 0 | 0 | 0 | 0 | 0
2010-07-06 | 0 | 0 | 0 | 0 | 0 | 0 | 0 | 0 | 0 | 0
2010-07-07 | 0 | 0 | 0 | 0 | 0 | 0 | 0 | 0 | 0 | 0
2010-07-08 | 0 | 0 | 0 | 0 | 0 | 0 | 0 | 0 | 0 | 0
2010-07-09 | 0 | 0 | 0 | 0 | 0 | 0 | 0 | 0 | 0 | 0
2010-07-10 | 0 | 0 | 0 | 0 | 0 | 0 | 0 | 0 | 0 | 0
2010-07-11 | 0 | 0 | 0 | 0 | 0 | 0 | 0 | 0 | 0 | 0
2010-07-12 | 0 | 0 | 0 | 0 | 0 | 0 | 0 | 0 | 0 | 0
2010-07-13 | 0 | 0 | 0 | 0 | 0 | 0 | 0 | 0 | 0 | 0
2010-07-14 | 0 | 0 | 0 | 0 | 0 | 0 | 0 | 0 | 0 | 0
2010-07-15 | 0 | 0 | 0 | 0 | 0 | 0 | 0 | 0 | 0 | 0
2010-07-16 | 0 | 0 | 0 | 0 | 0 | 0 | 0 | 0 | 0 | 0
2010-07-17 | 0 | 0 | 0 | 0 | 0 | 0 | 0 | 0 | 0 | 0
2010-07-18 | 0 | 0 | 0 | 0 | 0 | 0 | 0 | 0 | 0 | 0
2010-07-19 | 0 | 0 | 0 | 0 | 0 | 0 | 0 | 0 | 0 | 0
2010-07-20 | 0 | 0 | 0 | 0 | 0 | 0 | 0 | 0 | 0 | 0
2010-07-21 | 0 | 0 | 0 | 0 | 0 | 0 | 0 | 0 | 0 | 0
2010-07-22 | 0 | 0 | 0 | 0 | 0 | 0 | 0 | 0 | 0 | 0
2010-07-23 | 0 | 0 | 0 | 0 | 0 | 0 | 0 | 0 | 0 | 0
2010-07-24 | 0 | 0 | 0 | 0 | 0 | 0 | 0 | 0 | 0 | 0
2010-07-25 | 0 | 0 | 0 | 0 | 0 | 0 | 0 | 0 | 0 | 0
2010-07-26 | 0 | 0 | 0 | 0 | 0 | 0 | 0 | 0 | 0 | 0
2010-07-27 | 0 | 0 | 0 | 0 | 0 | 0 | 0 | 0 | 0 | 0
2010-07-28 | 0 | 0 | 0 | 0 | 0 | 0 | 0 | 0 | 0 | 0
2010-07-29 | 0 | 0 | 0 | 0 | 0 | 0 | 0 | 0 | 0 | 0
2010-07-30 | 0 | 0 | 0 | 0 | 0 | 0 | 0 | 0 | 0 | 0
2010-07-31 | 0 | 0 | 0 | 0 | 0 | 0 | 0 | 0 | 0 | 0
2010-08-01 | 0 | 0 | 0 | 0 | 0 | 0 | 0 | 0 | 0 | 0
2010-08-02 | 0 | 0 | 0 | 0 | 0 | 0 | 0 | 0 | 0 | 0
2010-08-03 | 0 | 0 | 0 | 0 | 0 | 0 | 0 | 0 | 0 | 0
2010-08-04 | 0 | 0 | 0 | 0 | 0 | 0 | 0 | 0 | 0 | 0
2010-08-05 | 0 | 0 | 0 | 0 | 0 | 0 | 0 | 0 | 0 | 0
2010-08-06 | 0 | 0 | 0 | 0 | 0 | 0 | 0 | 0 | 0 | 0
2010-08-07 | 0 | 0 | 0 | 0 | 0 | 0 | 0 | 0 | 0 | 0
2010-08-08 | 0 | 0 | 0 | 0 | 0 | 0 | 0 | 0 | 0 | 0
2010-08-09 | 0 | 0 | 0 | 0 | 0 | 0 | 0 | 0 | 0 | 0
2010-08-10 | 0 | 0 | 0 | 0 | 0 | 0 | 0 | 0 | 0 | 0
2010-08-11 | 0 | 0 | 0 | 0 | 0 | 0 | 0 | 0 | 0 | 0
2010-08-12 | 0 | 0 | 0 | 0 | 0 | 0 | 0 | 0 | 0 | 0
2010-08-13 | 0 | 0 | 0 | 0 | 0 | 0 | 0 | 0 | 0 | 0
2010-08-14 | 0 | 0 | 0 | 0 | 0 | 0 | 0 | 0 | 0 | 0
2010-08-15 | 0 | 0 | 0 | 0 | 0 | 0 | 0 | 0 | 0 | 0
2010-08-16 | 0 | 0 | 0 | 0 | 0 | 0 | 0 | 0 | 0 | 0
2010-08-17 | 0 | 0 | 0 | 0 | 0 | 0 | 0 | 0 | 0 | 0
2010-08-18 | 0 | 0 | 0 | 0 | 0 | 0 | 0 | 0 | 0 | 0
2010-08-19 | 0 | 0 | 0 | 0 | 0 | 0 | 0 | 0 | 0 | 0
2010-08-20 | 0 | 0 | 0 | 0 | 0 | 0 | 0 | 0 | 0 | 0
2010-08-21 | 0 | 0 | 0 | 0 | 0 | 0 | 0 | 0 | 0 | 0
2010-08-22 | 0 | 0 | 0 | 0 | 0 | 0 | 0 | 0 | 0 | 0
2010-08-23 | 0 | 0 | 0 | 0 | 0 | 0 | 0 | 0 | 0 | 0
2010-08-24 | 0 | 0 | 0 | 0 | 0 | 0 | 0 | 0 | 0 | 0
2010-08-25 | 0 | 0 | 0 | 0 | 0 | 0 | 0 | 0 | 0 | 0
2010-08-26 | 0 | 0 | 0 | 0 | 0 | 0 | 0 | 0 | 0 | 0
2010-08-27 | 0 | 0 | 0 | 0 | 0 | 0 | 0 | 0 | 0 | 0
2010-08-28 | 0 | 0 | 0 | 0 | 0 | 0 | 0 | 0 | 0 | 0
2010-08-29 | 0 | 0 | 0 | 0 | 0 | 0 | 0 | 0 | 0 | 0
2010-08-30 | 0 | 0 | 0 | 0 | 0 | 0 | 0 | 0 | 0 | 0
2010-08-31 | 0 | 0 | 0 | 0 | 0 | 0 | 0 | 0 | 0 | 0
2010-09-01 | 0 | 0 | 0 | 0 | 0 | 0 | 0 | 0 | 0 | 0
2010-09-02 | 0 | 0 | 0 | 0 | 0 | 0 | 0 | 0 | 0 | 0
2010-09-03 | 0 | 0 | 0 | 0 | 0 | 0 | 0 | 0 | 0 | 0
2010-09-04 | 0 | 0 | 0 | 0 | 0 | 0 | 0 | 0 | 0 | 0
2010-09-05 | 0 | 0 | 0 | 0 | 0 | 0 | 0 | 0 | 0 | 0
2010-09-06 | 1 | 0 | 0 | 0 | 1 | 0 | 0 | 0 | 0 | 0
2010-09-07 | 0 | 0 | 0 | 0 | 0 | 0 | 0 | 0 | 0 | 0
2010-09-08 | 0 | 0 | 0 | 0 | 0 | 0 | 0 | 0 | 0 | 0
2010-09-09 | 0 | 0 | 0 | 0 | 0 | 0 | 0 | 0 | 0 | 0
2010-09-10 | 0 | 0 | 0 | 0 | 0 | 0 | 0 | 0 | 0 | 0
2010-09-11 | 0 | 0 | 0 | 0 | 0 | 0 | 0 | 0 | 0 | 0
2010-09-12 | 0 | 0 | 0 | 0 | 0 | 0 | 0 | 0 | 0 | 0
2010-09-13 | 0 | 0 | 0 | 0 | 0 | 0 | 0 | 0 | 0 | 0
2010-09-14 | 0 | 0 | 0 | 0 | 0 | 0 | 0 | 0 | 0 | 0
2010-09-15 | 0 | 0 | 0 | 0 | 0 | 0 | 0 | 0 | 0 | 0
2010-09-16 | 0 | 0 | 0 | 0 | 0 | 0 | 0 | 0 | 0 | 0
2010-09-17 | 0 | 0 | 0 | 0 | 0 | 0 | 0 | 0 | 0 | 0
2010-09-18 | 0 | 0 | 0 | 0 | 0 | 0 | 0 | 0 | 0 | 0
2010-09-19 | 0 | 0 | 0 | 0 | 0 | 0 | 0 | 0 | 0 | 0
2010-09-20 | 0 | 0 | 0 | 0 | 0 | 0 | 0 | 0 | 0 | 0
2010-09-21 | 0 | 0 | 0 | 0 | 0 | 0 | 0 | 0 | 0 | 0
2010-09-22 | 0 | 0 | 0 | 0 | 0 | 0 | 0 | 0 | 0 | 0
2010-09-23 | 0 | 0 | 0 | 0 | 0 | 0 | 0 | 0 | 0 | 0
2010-09-24 | 0 | 0 | 0 | 0 | 0 | 0 | 0 | 0 | 0 | 0
2010-09-25 | 0 | 0 | 0 | 0 | 0 | 0 | 0 | 0 | 0 | 0
2010-09-26 | 0 | 0 | 0 | 0 | 0 | 0 | 0 | 0 | 0 | 0
2010-09-27 | 0 | 0 | 0 | 0 | 0 | 0 | 0 | 0 | 0 | 0
2010-09-28 | 0 | 0 | 0 | 0 | 0 | 0 | 0 | 0 | 0 | 0
2010-09-29 | 0 | 0 | 0 | 0 | 0 | 0 | 0 | 0 | 0 | 0
2010-09-30 | 0 | 0 | 0 | 0 | 0 | 0 | 0 | 0 | 0 | 0
2010-10-01 | 0 | 0 | 0 | 0 | 0 | 0 | 0 | 0 | 0 | 0
2010-10-02 | 0 | 0 | 0 | 0 | 0 | 0 | 0 | 0 | 0 | 0
2010-10-03 | 0 | 0 | 0 | 0 | 0 | 0 | 0 | 0 | 0 | 0
2010-10-04 | 0 | 0 | 0 | 0 | 0 | 0 | 0 | 0 | 0 | 0
2010-10-05 | 0 | 0 | 0 | 0 | 0 | 0 | 0 | 0 | 0 | 0
2010-10-06 | 0 | 0 | 0 | 0 | 0 | 0 | 0 | 0 | 0 | 0
2010-10-07 | 0 | 0 | 0 | 0 | 0 | 0 | 0 | 0 | 0 | 0
2010-10-08 | 0 | 0 | 0 | 0 | 0 | 0 | 0 | 0 | 0 | 0
2010-10-09 | 0 | 0 | 0 | 0 | 0 | 0 | 0 | 0 | 0 | 0
2010-10-10 | 0 | 0 | 0 | 0 | 0 | 0 | 0 | 0 | 0 | 0
2010-10-11 | 0 | 0 | 0 | 0 | 0 | 0 | 0 | 0 | 0 | 0
2010-10-12 | 0 | 0 | 0 | 0 | 0 | 0 | 0 | 0 | 0 | 0
2010-10-13 | 0 | 0 | 0 | 0 | 0 | 0 | 0 | 0 | 0 | 0
2010-10-14 | 0 | 0 | 0 | 0 | 0 | 0 | 0 | 0 | 0 | 0
2010-10-15 | 0 | 0 | 0 | 0 | 0 | 0 | 0 | 0 | 0 | 0
2010-10-16 | 0 | 0 | 0 | 0 | 0 | 0 | 0 | 0 | 0 | 0
2010-10-17 | 0 | 0 | 0 | 0 | 0 | 0 | 0 | 0 | 0 | 0
2010-10-18 | 0 | 0 | 0 | 0 | 0 | 0 | 0 | 0 | 0 | 0
2010-10-19 | 0 | 0 | 0 | 0 | 0 | 0 | 0 | 0 | 0 | 0
2010-10-20 | 0 | 0 | 0 | 0 | 0 | 0 | 0 | 0 | 0 | 0
2010-10-21 | 0 | 0 | 0 | 0 | 0 | 0 | 0 | 0 | 0 | 0
2010-10-22 | 0 | 0 | 0 | 0 | 0 | 0 | 0 | 0 | 0 | 0
2010-10-23 | 0 | 0 | 0 | 0 | 0 | 0 | 0 | 0 | 0 | 0
2010-10-24 | 0 | 0 | 0 | 0 | 0 | 0 | 0 | 0 | 0 | 0
2010-10-25 | 0 | 0 | 0 | 0 | 0 | 0 | 0 | 0 | 0 | 0
2010-10-26 | 0 | 0 | 0 | 0 | 0 | 0 | 0 | 0 | 0 | 0
2010-10-27 | 0 | 0 | 0 | 0 | 0 | 0 | 0 | 0 | 0 | 0
2010-10-28 | 0 | 0 | 0 | 0 | 0 | 0 | 0 | 0 | 0 | 0
2010-10-29 | 0 | 0 | 0 | 0 | 0 | 0 | 0 | 0 | 0 | 0
2010-10-30 | 0 | 0 | 0 | 0 | 0 | 0 | 0 | 0 | 0 | 0
2010-10-31 | 0 | 0 | 0 | 0 | 0 | 0 | 0 | 0 | 0 | 0
2010-11-01 | 0 | 0 | 0 | 0 | 0 | 0 | 0 | 0 | 0 | 0
2010-11-02 | 0 | 0 | 0 | 0 | 0 | 0 | 0 | 0 | 0 | 0
2010-11-03 | 0 | 0 | 0 | 0 | 0 | 0 | 0 | 0 | 0 | 0
2010-11-04 | 0 | 0 | 0 | 0 | 0 | 0 | 0 | 0 | 0 | 0
2010-11-05 | 0 | 0 | 0 | 0 | 0 | 0 | 0 | 0 | 0 | 0
2010-11-06 | 0 | 0 | 0 | 0 | 0 | 0 | 0 | 0 | 0 | 0
2010-11-07 | 0 | 0 | 0 | 0 | 0 | 0 | 0 | 0 | 0 | 0
2010-11-08 | 0 | 0 | 0 | 0 | 0 | 0 | 0 | 0 | 0 | 0
2010-11-09 | 0 | 0 | 0 | 0 | 0 | 0 | 0 | 0 | 0 | 0
2010-11-10 | 0 | 0 | 0 | 0 | 0 | 0 | 0 | 0 | 0 | 0
2010-11-11 | 0 | 0 | 0 | 0 | 0 | 0 | 0 | 0 | 0 | 0
2010-11-12 | 0 | 0 | 0 | 0 | 0 | 0 | 0 | 0 | 0 | 0
2010-11-13 | 0 | 0 | 0 | 0 | 0 | 0 | 0 | 0 | 0 | 0
2010-11-14 | 0 | 0 | 0 | 0 | 0 | 0 | 0 | 0 | 0 | 0
2010-11-15 | 0 | 0 | 0 | 0 | 0 | 0 | 0 | 0 | 0 | 0
2010-11-16 | 0 | 0 | 0 | 0 | 0 | 0 | 0 | 0 | 0 | 0
2010-11-17 | 0 | 0 | 0 | 0 | 0 | 0 | 0 | 0 | 0 | 0
2010-11-18 | 0 | 0 | 0 | 0 | 0 | 0 | 0 | 0 | 0 | 0
2010-11-19 | 0 | 0 | 0 | 0 | 0 | 0 | 0 | 0 | 0 | 0
2010-11-20 | 0 | 0 | 0 | 0 | 0 | 0 | 0 | 0 | 0 | 0
2010-11-21 | 0 | 0 | 0 | 0 | 0 | 0 | 0 | 0 | 0 | 0
2010-11-22 | 0 | 0 | 0 | 0 | 0 | 0 | 0 | 0 | 0 | 0
2010-11-23 | 0 | 0 | 0 | 0 | 0 | 0 | 0 | 0 | 0 | 0
2010-11-24 | 0 | 0 | 0 | 0 | 0 | 0 | 0 | 0 | 0 | 0
2010-11-25 | 1 | 0 | 0 | 0 | 0 | 1 | 0 | 0 | 0 | 0
2010-11-26 | 1 | 0 | 0 | 0 | 0 | 0 | 1 | 0 | 0 | 0
2010-11-27 | 0 | 0 | 0 | 0 | 0 | 0 | 0 | 0 | 0 | 0
2010-11-28 | 0 | 0 | 0 | 0 | 0 | 0 | 0 | 0 | 0 | 0
2010-11-29 | 0 | 0 | 0 | 0 | 0 | 0 | 0 | 0 | 0 | 0
2010-11-30 | 0 | 0 | 0 | 0 | 0 | 0 | 0 | 0 | 0 | 0
2010-12-01 | 0 | 0 | 0 | 0 | 0 | 0 | 0 | 0 | 0 | 0
2010-12-02 | 0 | 0 | 0 | 0 | 0 | 0 | 0 | 0 | 0 | 0
2010-12-03 | 0 | 0 | 0 | 0 | 0 | 0 | 0 | 0 | 0 | 0
2010-12-04 | 0 | 0 | 0 | 0 | 0 | 0 | 0 | 0 | 0 | 0
2010-12-05 | 0 | 0 | 0 | 0 | 0 | 0 | 0 | 0 | 0 | 0
2010-12-06 | 0 | 0 | 0 | 0 | 0 | 0 | 0 | 0 | 0 | 0
2010-12-07 | 0 | 0 | 0 | 0 | 0 | 0 | 0 | 0 | 0 | 0
2010-12-08 | 0 | 0 | 0 | 0 | 0 | 0 | 0 | 0 | 0 | 0
2010-12-09 | 0 | 0 | 0 | 0 | 0 | 0 | 0 | 0 | 0 | 0
2010-12-10 | 0 | 0 | 0 | 0 | 0 | 0 | 0 | 0 | 0 | 0
2010-12-11 | 0 | 0 | 0 | 0 | 0 | 0 | 0 | 0 | 0 | 0
2010-12-12 | 0 | 0 | 0 | 0 | 0 | 0 | 0 | 0 | 0 | 0
2010-12-13 | 0 | 0 | 0 | 0 | 0 | 0 | 0 | 0 | 0 | 0
2010-12-14 | 0 | 0 | 0 | 0 | 0 | 0 | 0 | 0 | 0 | 0
2010-12-15 | 0 | 0 | 0 | 0 | 0 | 0 | 0 | 0 | 0 | 0
2010-12-16 | 0 | 0 | 0 | 0 | 0 | 0 | 0 | 0 | 0 | 0
2010-12-17 | 0 | 0 | 0 | 0 | 0 | 0 | 0 | 0 | 0 | 0
2010-12-18 | 0 | 0 | 0 | 0 | 0 | 0 | 0 | 0 | 0 | 0
2010-12-19 | 0 | 0 | 0 | 0 | 0 | 0 | 0 | 0 | 0 | 0
2010-12-20 | 0 | 0 | 0 | 0 | 0 | 0 | 0 | 0 | 1 | 0
2010-12-21 | 0 | 0 | 0 | 0 | 0 | 0 | 0 | 0 | 1 | 0
2010-12-22 | 0 | 0 | 0 | 0 | 0 | 0 | 0 | 0 | 1 | 0
2010-12-23 | 0 | 0 | 0 | 0 | 0 | 0 | 0 | 0 | 1 | 0
2010-12-24 | 1 | 0 | 0 | 0 | 0 | 0 | 0 | 1 | 0 | 0
2010-12-25 | 0 | 0 | 0 | 0 | 0 | 0 | 0 | 0 | 0 | 0
2010-12-26 | 0 | 0 | 0 | 0 | 0 | 0 | 0 | 0 | 0 | 0
2010-12-27 | 0 | 0 | 0 | 0 | 0 | 0 | 0 | 0 | 0 | 1
2010-12-28 | 0 | 0 | 0 | 0 | 0 | 0 | 0 | 0 | 0 | 1
2010-12-29 | 0 | 0 | 0 | 0 | 0 | 0 | 0 | 0 | 0 | 1
2010-12-30 | 0 | 0 | 0 | 0 | 0 | 0 | 0 | 0 | 0 | 1
2010-12-31 | 1 | 1 | 0 | 0 | 0 | 0 | 0 | 0 | 0 | 0
2011-01-01 | 0 | 0 | 0 | 0 | 0 | 0 | 0 | 0 | 0 | 0
2011-01-02 | 0 | 0 | 0 | 0 | 0 | 0 | 0 | 0 | 0 | 0
2011-01-03 | 0 | 0 | 0 | 0 | 0 | 0 | 0 | 0 | 0 | 0
2011-01-04 | 0 | 0 | 0 | 0 | 0 | 0 | 0 | 0 | 0 | 0
2011-01-05 | 0 | 0 | 0 | 0 | 0 | 0 | 0 | 0 | 0 | 0
2011-01-06 | 0 | 0 | 0 | 0 | 0 | 0 | 0 | 0 | 0 | 0
2011-01-07 | 0 | 0 | 0 | 0 | 0 | 0 | 0 | 0 | 0 | 0
2011-01-08 | 0 | 0 | 0 | 0 | 0 | 0 | 0 | 0 | 0 | 0
2011-01-09 | 0 | 0 | 0 | 0 | 0 | 0 | 0 | 0 | 0 | 0
2011-01-10 | 0 | 0 | 0 | 0 | 0 | 0 | 0 | 0 | 0 | 0
2011-01-11 | 0 | 0 | 0 | 0 | 0 | 0 | 0 | 0 | 0 | 0
2011-01-12 | 0 | 0 | 0 | 0 | 0 | 0 | 0 | 0 | 0 | 0
2011-01-13 | 0 | 0 | 0 | 0 | 0 | 0 | 0 | 0 | 0 | 0
2011-01-14 | 0 | 0 | 0 | 0 | 0 | 0 | 0 | 0 | 0 | 0
2011-01-15 | 0 | 0 | 0 | 0 | 0 | 0 | 0 | 0 | 0 | 0
2011-01-16 | 0 | 0 | 0 | 0 | 0 | 0 | 0 | 0 | 0 | 0
2011-01-17 | 0 | 0 | 0 | 0 | 0 | 0 | 0 | 0 | 0 | 0
2011-01-18 | 0 | 0 | 0 | 0 | 0 | 0 | 0 | 0 | 0 | 0
2011-01-19 | 0 | 0 | 0 | 0 | 0 | 0 | 0 | 0 | 0 | 0
2011-01-20 | 0 | 0 | 0 | 0 | 0 | 0 | 0 | 0 | 0 | 0
2011-01-21 | 0 | 0 | 0 | 0 | 0 | 0 | 0 | 0 | 0 | 0
2011-01-22 | 0 | 0 | 0 | 0 | 0 | 0 | 0 | 0 | 0 | 0
2011-01-23 | 0 | 0 | 0 | 0 | 0 | 0 | 0 | 0 | 0 | 0
2011-01-24 | 0 | 0 | 0 | 0 | 0 | 0 | 0 | 0 | 0 | 0
2011-01-25 | 0 | 0 | 0 | 0 | 0 | 0 | 0 | 0 | 0 | 0
2011-01-26 | 0 | 0 | 0 | 0 | 0 | 0 | 0 | 0 | 0 | 0
2011-01-27 | 0 | 0 | 0 | 0 | 0 | 0 | 0 | 0 | 0 | 0
2011-01-28 | 0 | 0 | 0 | 0 | 0 | 0 | 0 | 0 | 0 | 0
2011-01-29 | 0 | 0 | 0 | 0 | 0 | 0 | 0 | 0 | 0 | 0
2011-01-30 | 0 | 0 | 0 | 0 | 0 | 0 | 0 | 0 | 0 | 0
2011-01-31 | 0 | 0 | 0 | 0 | 0 | 0 | 0 | 0 | 0 | 0
2011-02-01 | 0 | 0 | 0 | 0 | 0 | 0 | 0 | 0 | 0 | 0
2011-02-02 | 0 | 0 | 0 | 0 | 0 | 0 | 0 | 0 | 0 | 0
2011-02-03 | 0 | 0 | 0 | 0 | 0 | 0 | 0 | 0 | 0 | 0
2011-02-04 | 0 | 0 | 0 | 0 | 0 | 0 | 0 | 0 | 0 | 0
2011-02-05 | 0 | 0 | 0 | 0 | 0 | 0 | 0 | 0 | 0 | 0
2011-02-06 | 0 | 0 | 0 | 0 | 0 | 0 | 0 | 0 | 0 | 0
2011-02-07 | 0 | 0 | 0 | 0 | 0 | 0 | 0 | 0 | 0 | 0
2011-02-08 | 0 | 0 | 0 | 0 | 0 | 0 | 0 | 0 | 0 | 0
2011-02-09 | 0 | 0 | 0 | 0 | 0 | 0 | 0 | 0 | 0 | 0
2011-02-10 | 0 | 0 | 0 | 0 | 0 | 0 | 0 | 0 | 0 | 0
2011-02-11 | 0 | 0 | 0 | 0 | 0 | 0 | 0 | 0 | 0 | 0
2011-02-12 | 0 | 0 | 0 | 0 | 0 | 0 | 0 | 0 | 0 | 0
2011-02-13 | 0 | 0 | 0 | 0 | 0 | 0 | 0 | 0 | 0 | 0
2011-02-14 | 0 | 0 | 0 | 0 | 0 | 0 | 0 | 0 | 0 | 0
2011-02-15 | 0 | 0 | 0 | 0 | 0 | 0 | 0 | 0 | 0 | 0
2011-02-16 | 0 | 0 | 0 | 0 | 0 | 0 | 0 | 0 | 0 | 0
2011-02-17 | 0 | 0 | 0 | 0 | 0 | 0 | 0 | 0 | 0 | 0
2011-02-18 | 0 | 0 | 0 | 0 | 0 | 0 | 0 | 0 | 0 | 0
2011-02-19 | 0 | 0 | 0 | 0 | 0 | 0 | 0 | 0 | 0 | 0
2011-02-20 | 0 | 0 | 0 | 0 | 0 | 0 | 0 | 0 | 0 | 0
2011-02-21 | 0 | 0 | 0 | 0 | 0 | 0 | 0 | 0 | 0 | 0
2011-02-22 | 0 | 0 | 0 | 0 | 0 | 0 | 0 | 0 | 0 | 0
2011-02-23 | 0 | 0 | 0 | 0 | 0 | 0 | 0 | 0 | 0 | 0
2011-02-24 | 0 | 0 | 0 | 0 | 0 | 0 | 0 | 0 | 0 | 0
2011-02-25 | 0 | 0 | 0 | 0 | 0 | 0 | 0 | 0 | 0 | 0
2011-02-26 | 0 | 0 | 0 | 0 | 0 | 0 | 0 | 0 | 0 | 0
2011-02-27 | 0 | 0 | 0 | 0 | 0 | 0 | 0 | 0 | 0 | 0
2011-02-28 | 0 | 0 | 0 | 0 | 0 | 0 | 0 | 0 | 0 | 0
2011-03-01 | 0 | 0 | 0 | 0 | 0 | 0 | 0 | 0 | 0 | 0
2011-03-02 | 0 | 0 | 0 | 0 | 0 | 0 | 0 | 0 | 0 | 0
2011-03-03 | 0 | 0 | 0 | 0 | 0 | 0 | 0 | 0 | 0 | 0
2011-03-04 | 0 | 0 | 0 | 0 | 0 | 0 | 0 | 0 | 0 | 0
2011-03-05 | 0 | 0 | 0 | 0 | 0 | 0 | 0 | 0 | 0 | 0
2011-03-06 | 0 | 0 | 0 | 0 | 0 | 0 | 0 | 0 | 0 | 0
2011-03-07 | 0 | 0 | 0 | 0 | 0 | 0 | 0 | 0 | 0 | 0
2011-03-08 | 0 | 0 | 0 | 0 | 0 | 0 | 0 | 0 | 0 | 0
2011-03-09 | 0 | 0 | 0 | 0 | 0 | 0 | 0 | 0 | 0 | 0
2011-03-10 | 0 | 0 | 0 | 0 | 0 | 0 | 0 | 0 | 0 | 0
2011-03-11 | 0 | 0 | 0 | 0 | 0 | 0 | 0 | 0 | 0 | 0
2011-03-12 | 0 | 0 | 0 | 0 | 0 | 0 | 0 | 0 | 0 | 0
2011-03-13 | 0 | 0 | 0 | 0 | 0 | 0 | 0 | 0 | 0 | 0
2011-03-14 | 0 | 0 | 0 | 0 | 0 | 0 | 0 | 0 | 0 | 0
2011-03-15 | 0 | 0 | 0 | 0 | 0 | 0 | 0 | 0 | 0 | 0
2011-03-16 | 0 | 0 | 0 | 0 | 0 | 0 | 0 | 0 | 0 | 0
2011-03-17 | 0 | 0 | 0 | 0 | 0 | 0 | 0 | 0 | 0 | 0
2011-03-18 | 0 | 0 | 0 | 0 | 0 | 0 | 0 | 0 | 0 | 0
2011-03-19 | 0 | 0 | 0 | 0 | 0 | 0 | 0 | 0 | 0 | 0
2011-03-20 | 0 | 0 | 0 | 0 | 0 | 0 | 0 | 0 | 0 | 0
2011-03-21 | 0 | 0 | 0 | 0 | 0 | 0 | 0 | 0 | 0 | 0
2011-03-22 | 0 | 0 | 0 | 0 | 0 | 0 | 0 | 0 | 0 | 0
2011-03-23 | 0 | 0 | 0 | 0 | 0 | 0 | 0 | 0 | 0 | 0
2011-03-24 | 0 | 0 | 0 | 0 | 0 | 0 | 0 | 0 | 0 | 0
2011-03-25 | 0 | 0 | 0 | 0 | 0 | 0 | 0 | 0 | 0 | 0
2011-03-26 | 0 | 0 | 0 | 0 | 0 | 0 | 0 | 0 | 0 | 0
2011-03-27 | 0 | 0 | 0 | 0 | 0 | 0 | 0 | 0 | 0 | 0
2011-03-28 | 0 | 0 | 0 | 0 | 0 | 0 | 0 | 0 | 0 | 0
2011-03-29 | 0 | 0 | 0 | 0 | 0 | 0 | 0 | 0 | 0 | 0
2011-03-30 | 0 | 0 | 0 | 0 | 0 | 0 | 0 | 0 | 0 | 0
2011-03-31 | 0 | 0 | 0 | 0 | 0 | 0 | 0 | 0 | 0 | 0
2011-04-01 | 0 | 0 | 0 | 0 | 0 | 0 | 0 | 0 | 0 | 0
2011-04-02 | 0 | 0 | 0 | 0 | 0 | 0 | 0 | 0 | 0 | 0
2011-04-03 | 0 | 0 | 0 | 0 | 0 | 0 | 0 | 0 | 0 | 0
2011-04-04 | 0 | 0 | 0 | 0 | 0 | 0 | 0 | 0 | 0 | 0
2011-04-05 | 0 | 0 | 0 | 0 | 0 | 0 | 0 | 0 | 0 | 0
2011-04-06 | 0 | 0 | 0 | 0 | 0 | 0 | 0 | 0 | 0 | 0
2011-04-07 | 0 | 0 | 0 | 0 | 0 | 0 | 0 | 0 | 0 | 0
2011-04-08 | 0 | 0 | 0 | 0 | 0 | 0 | 0 | 0 | 0 | 0
2011-04-09 | 0 | 0 | 0 | 0 | 0 | 0 | 0 | 0 | 0 | 0
2011-04-10 | 0 | 0 | 0 | 0 | 0 | 0 | 0 | 0 | 0 | 0
2011-04-11 | 0 | 0 | 0 | 0 | 0 | 0 | 0 | 0 | 0 | 0
2011-04-12 | 0 | 0 | 0 | 0 | 0 | 0 | 0 | 0 | 0 | 0
2011-04-13 | 0 | 0 | 0 | 0 | 0 | 0 | 0 | 0 | 0 | 0
2011-04-14 | 0 | 0 | 0 | 0 | 0 | 0 | 0 | 0 | 0 | 0
2011-04-15 | 0 | 0 | 0 | 0 | 0 | 0 | 0 | 0 | 0 | 0
2011-04-16 | 0 | 0 | 0 | 0 | 0 | 0 | 0 | 0 | 0 | 0
2011-04-17 | 0 | 0 | 0 | 0 | 0 | 0 | 0 | 0 | 0 | 0
2011-04-18 | 0 | 0 | 0 | 0 | 0 | 0 | 0 | 0 | 0 | 0
2011-04-19 | 0 | 0 | 0 | 0 | 0 | 0 | 0 | 0 | 0 | 0
2011-04-20 | 0 | 0 | 0 | 0 | 0 | 0 | 0 | 0 | 0 | 0
2011-04-21 | 0 | 0 | 0 | 0 | 0 | 0 | 0 | 0 | 0 | 0
2011-04-22 | 0 | 0 | 0 | 0 | 0 | 0 | 0 | 0 | 0 | 0
2011-04-23 | 0 | 0 | 0 | 0 | 0 | 0 | 0 | 0 | 0 | 0
2011-04-24 | 0 | 0 | 0 | 0 | 0 | 0 | 0 | 0 | 0 | 0
2011-04-25 | 0 | 0 | 0 | 0 | 0 | 0 | 0 | 0 | 0 | 0
2011-04-26 | 0 | 0 | 0 | 0 | 0 | 0 | 0 | 0 | 0 | 0
2011-04-27 | 0 | 0 | 0 | 0 | 0 | 0 | 0 | 0 | 0 | 0
2011-04-28 | 0 | 0 | 0 | 0 | 0 | 0 | 0 | 0 | 0 | 0
2011-04-29 | 0 | 0 | 0 | 0 | 0 | 0 | 0 | 0 | 0 | 0
2011-04-30 | 0 | 0 | 0 | 0 | 0 | 0 | 0 | 0 | 0 | 0
2011-05-01 | 0 | 0 | 0 | 0 | 0 | 0 | 0 | 0 | 0 | 0
2011-05-02 | 0 | 0 | 0 | 0 | 0 | 0 | 0 | 0 | 0 | 0
2011-05-03 | 0 | 0 | 0 | 0 | 0 | 0 | 0 | 0 | 0 | 0
2011-05-04 | 0 | 0 | 0 | 0 | 0 | 0 | 0 | 0 | 0 | 0
2011-05-05 | 0 | 0 | 0 | 0 | 0 | 0 | 0 | 0 | 0 | 0
2011-05-06 | 0 | 0 | 0 | 0 | 0 | 0 | 0 | 0 | 0 | 0
2011-05-07 | 0 | 0 | 0 | 0 | 0 | 0 | 0 | 0 | 0 | 0
2011-05-08 | 0 | 0 | 0 | 0 | 0 | 0 | 0 | 0 | 0 | 0
2011-05-09 | 0 | 0 | 0 | 0 | 0 | 0 | 0 | 0 | 0 | 0
2011-05-10 | 0 | 0 | 0 | 0 | 0 | 0 | 0 | 0 | 0 | 0
2011-05-11 | 0 | 0 | 0 | 0 | 0 | 0 | 0 | 0 | 0 | 0
2011-05-12 | 0 | 0 | 0 | 0 | 0 | 0 | 0 | 0 | 0 | 0
2011-05-13 | 0 | 0 | 0 | 0 | 0 | 0 | 0 | 0 | 0 | 0
2011-05-14 | 0 | 0 | 0 | 0 | 0 | 0 | 0 | 0 | 0 | 0
2011-05-15 | 0 | 0 | 0 | 0 | 0 | 0 | 0 | 0 | 0 | 0
2011-05-16 | 0 | 0 | 0 | 0 | 0 | 0 | 0 | 0 | 0 | 0
2011-05-17 | 0 | 0 | 0 | 0 | 0 | 0 | 0 | 0 | 0 | 0
2011-05-18 | 0 | 0 | 0 | 0 | 0 | 0 | 0 | 0 | 0 | 0
2011-05-19 | 0 | 0 | 0 | 0 | 0 | 0 | 0 | 0 | 0 | 0
2011-05-20 | 0 | 0 | 0 | 0 | 0 | 0 | 0 | 0 | 0 | 0
2011-05-21 | 0 | 0 | 0 | 0 | 0 | 0 | 0 | 0 | 0 | 0
2011-05-22 | 0 | 0 | 0 | 0 | 0 | 0 | 0 | 0 | 0 | 0
2011-05-23 | 0 | 0 | 0 | 0 | 0 | 0 | 0 | 0 | 0 | 0
2011-05-24 | 0 | 0 | 0 | 0 | 0 | 0 | 0 | 0 | 0 | 0
2011-05-25 | 0 | 0 | 0 | 0 | 0 | 0 | 0 | 0 | 0 | 0
2011-05-26 | 0 | 0 | 0 | 0 | 0 | 0 | 0 | 0 | 0 | 0
2011-05-27 | 0 | 0 | 0 | 0 | 0 | 0 | 0 | 0 | 0 | 0
2011-05-28 | 0 | 0 | 0 | 0 | 0 | 0 | 0 | 0 | 0 | 0
2011-05-29 | 0 | 0 | 0 | 0 | 0 | 0 | 0 | 0 | 0 | 0
2011-05-30 | 1 | 0 | 1 | 0 | 0 | 0 | 0 | 0 | 0 | 0
2011-05-31 | 0 | 0 | 0 | 0 | 0 | 0 | 0 | 0 | 0 | 0
2011-06-01 | 0 | 0 | 0 | 0 | 0 | 0 | 0 | 0 | 0 | 0
2011-06-02 | 0 | 0 | 0 | 0 | 0 | 0 | 0 | 0 | 0 | 0
2011-06-03 | 0 | 0 | 0 | 0 | 0 | 0 | 0 | 0 | 0 | 0
2011-06-04 | 0 | 0 | 0 | 0 | 0 | 0 | 0 | 0 | 0 | 0
2011-06-05 | 0 | 0 | 0 | 0 | 0 | 0 | 0 | 0 | 0 | 0
2011-06-06 | 0 | 0 | 0 | 0 | 0 | 0 | 0 | 0 | 0 | 0
2011-06-07 | 0 | 0 | 0 | 0 | 0 | 0 | 0 | 0 | 0 | 0
2011-06-08 | 0 | 0 | 0 | 0 | 0 | 0 | 0 | 0 | 0 | 0
2011-06-09 | 0 | 0 | 0 | 0 | 0 | 0 | 0 | 0 | 0 | 0
2011-06-10 | 0 | 0 | 0 | 0 | 0 | 0 | 0 | 0 | 0 | 0
2011-06-11 | 0 | 0 | 0 | 0 | 0 | 0 | 0 | 0 | 0 | 0
2011-06-12 | 0 | 0 | 0 | 0 | 0 | 0 | 0 | 0 | 0 | 0
2011-06-13 | 0 | 0 | 0 | 0 | 0 | 0 | 0 | 0 | 0 | 0
2011-06-14 | 0 | 0 | 0 | 0 | 0 | 0 | 0 | 0 | 0 | 0
2011-06-15 | 0 | 0 | 0 | 0 | 0 | 0 | 0 | 0 | 0 | 0
2011-06-16 | 0 | 0 | 0 | 0 | 0 | 0 | 0 | 0 | 0 | 0
2011-06-17 | 0 | 0 | 0 | 0 | 0 | 0 | 0 | 0 | 0 | 0
2011-06-18 | 0 | 0 | 0 | 0 | 0 | 0 | 0 | 0 | 0 | 0
2011-06-19 | 0 | 0 | 0 | 0 | 0 | 0 | 0 | 0 | 0 | 0
2011-06-20 | 0 | 0 | 0 | 0 | 0 | 0 | 0 | 0 | 0 | 0
2011-06-21 | 0 | 0 | 0 | 0 | 0 | 0 | 0 | 0 | 0 | 0
2011-06-22 | 0 | 0 | 0 | 0 | 0 | 0 | 0 | 0 | 0 | 0
2011-06-23 | 0 | 0 | 0 | 0 | 0 | 0 | 0 | 0 | 0 | 0
2011-06-24 | 0 | 0 | 0 | 0 | 0 | 0 | 0 | 0 | 0 | 0
2011-06-25 | 0 | 0 | 0 | 0 | 0 | 0 | 0 | 0 | 0 | 0
2011-06-26 | 0 | 0 | 0 | 0 | 0 | 0 | 0 | 0 | 0 | 0
2011-06-27 | 0 | 0 | 0 | 0 | 0 | 0 | 0 | 0 | 0 | 0
2011-06-28 | 0 | 0 | 0 | 0 | 0 | 0 | 0 | 0 | 0 | 0
2011-06-29 | 0 | 0 | 0 | 0 | 0 | 0 | 0 | 0 | 0 | 0
2011-06-30 | 0 | 0 | 0 | 0 | 0 | 0 | 0 | 0 | 0 | 0
2011-07-01 | 0 | 0 | 0 | 0 | 0 | 0 | 0 | 0 | 0 | 0
2011-07-02 | 0 | 0 | 0 | 0 | 0 | 0 | 0 | 0 | 0 | 0
2011-07-03 | 0 | 0 | 0 | 0 | 0 | 0 | 0 | 0 | 0 | 0
2011-07-04 | 1 | 0 | 0 | 1 | 0 | 0 | 0 | 0 | 0 | 0
2011-07-05 | 0 | 0 | 0 | 0 | 0 | 0 | 0 | 0 | 0 | 0
2011-07-06 | 0 | 0 | 0 | 0 | 0 | 0 | 0 | 0 | 0 | 0
2011-07-07 | 0 | 0 | 0 | 0 | 0 | 0 | 0 | 0 | 0 | 0
2011-07-08 | 0 | 0 | 0 | 0 | 0 | 0 | 0 | 0 | 0 | 0
2011-07-09 | 0 | 0 | 0 | 0 | 0 | 0 | 0 | 0 | 0 | 0
2011-07-10 | 0 | 0 | 0 | 0 | 0 | 0 | 0 | 0 | 0 | 0
2011-07-11 | 0 | 0 | 0 | 0 | 0 | 0 | 0 | 0 | 0 | 0
2011-07-12 | 0 | 0 | 0 | 0 | 0 | 0 | 0 | 0 | 0 | 0
2011-07-13 | 0 | 0 | 0 | 0 | 0 | 0 | 0 | 0 | 0 | 0
2011-07-14 | 0 | 0 | 0 | 0 | 0 | 0 | 0 | 0 | 0 | 0
2011-07-15 | 0 | 0 | 0 | 0 | 0 | 0 | 0 | 0 | 0 | 0
2011-07-16 | 0 | 0 | 0 | 0 | 0 | 0 | 0 | 0 | 0 | 0
2011-07-17 | 0 | 0 | 0 | 0 | 0 | 0 | 0 | 0 | 0 | 0
2011-07-18 | 0 | 0 | 0 | 0 | 0 | 0 | 0 | 0 | 0 | 0
2011-07-19 | 0 | 0 | 0 | 0 | 0 | 0 | 0 | 0 | 0 | 0
2011-07-20 | 0 | 0 | 0 | 0 | 0 | 0 | 0 | 0 | 0 | 0
2011-07-21 | 0 | 0 | 0 | 0 | 0 | 0 | 0 | 0 | 0 | 0
2011-07-22 | 0 | 0 | 0 | 0 | 0 | 0 | 0 | 0 | 0 | 0
2011-07-23 | 0 | 0 | 0 | 0 | 0 | 0 | 0 | 0 | 0 | 0
2011-07-24 | 0 | 0 | 0 | 0 | 0 | 0 | 0 | 0 | 0 | 0
2011-07-25 | 0 | 0 | 0 | 0 | 0 | 0 | 0 | 0 | 0 | 0
2011-07-26 | 0 | 0 | 0 | 0 | 0 | 0 | 0 | 0 | 0 | 0
2011-07-27 | 0 | 0 | 0 | 0 | 0 | 0 | 0 | 0 | 0 | 0
2011-07-28 | 0 | 0 | 0 | 0 | 0 | 0 | 0 | 0 | 0 | 0
2011-07-29 | 0 | 0 | 0 | 0 | 0 | 0 | 0 | 0 | 0 | 0
2011-07-30 | 0 | 0 | 0 | 0 | 0 | 0 | 0 | 0 | 0 | 0
2011-07-31 | 0 | 0 | 0 | 0 | 0 | 0 | 0 | 0 | 0 | 0
2011-08-01 | 0 | 0 | 0 | 0 | 0 | 0 | 0 | 0 | 0 | 0
2011-08-02 | 0 | 0 | 0 | 0 | 0 | 0 | 0 | 0 | 0 | 0
2011-08-03 | 0 | 0 | 0 | 0 | 0 | 0 | 0 | 0 | 0 | 0
2011-08-04 | 0 | 0 | 0 | 0 | 0 | 0 | 0 | 0 | 0 | 0
2011-08-05 | 0 | 0 | 0 | 0 | 0 | 0 | 0 | 0 | 0 | 0
2011-08-06 | 0 | 0 | 0 | 0 | 0 | 0 | 0 | 0 | 0 | 0
2011-08-07 | 0 | 0 | 0 | 0 | 0 | 0 | 0 | 0 | 0 | 0
2011-08-08 | 0 | 0 | 0 | 0 | 0 | 0 | 0 | 0 | 0 | 0
2011-08-09 | 0 | 0 | 0 | 0 | 0 | 0 | 0 | 0 | 0 | 0
2011-08-10 | 0 | 0 | 0 | 0 | 0 | 0 | 0 | 0 | 0 | 0
2011-08-11 | 0 | 0 | 0 | 0 | 0 | 0 | 0 | 0 | 0 | 0
2011-08-12 | 0 | 0 | 0 | 0 | 0 | 0 | 0 | 0 | 0 | 0
2011-08-13 | 0 | 0 | 0 | 0 | 0 | 0 | 0 | 0 | 0 | 0
2011-08-14 | 0 | 0 | 0 | 0 | 0 | 0 | 0 | 0 | 0 | 0
2011-08-15 | 0 | 0 | 0 | 0 | 0 | 0 | 0 | 0 | 0 | 0
2011-08-16 | 0 | 0 | 0 | 0 | 0 | 0 | 0 | 0 | 0 | 0
2011-08-17 | 0 | 0 | 0 | 0 | 0 | 0 | 0 | 0 | 0 | 0
2011-08-18 | 0 | 0 | 0 | 0 | 0 | 0 | 0 | 0 | 0 | 0
2011-08-19 | 0 | 0 | 0 | 0 | 0 | 0 | 0 | 0 | 0 | 0
2011-08-20 | 0 | 0 | 0 | 0 | 0 | 0 | 0 | 0 | 0 | 0
2011-08-21 | 0 | 0 | 0 | 0 | 0 | 0 | 0 | 0 | 0 | 0
2011-08-22 | 0 | 0 | 0 | 0 | 0 | 0 | 0 | 0 | 0 | 0
2011-08-23 | 0 | 0 | 0 | 0 | 0 | 0 | 0 | 0 | 0 | 0
2011-08-24 | 0 | 0 | 0 | 0 | 0 | 0 | 0 | 0 | 0 | 0
2011-08-25 | 0 | 0 | 0 | 0 | 0 | 0 | 0 | 0 | 0 | 0
2011-08-26 | 0 | 0 | 0 | 0 | 0 | 0 | 0 | 0 | 0 | 0
2011-08-27 | 0 | 0 | 0 | 0 | 0 | 0 | 0 | 0 | 0 | 0
2011-08-28 | 0 | 0 | 0 | 0 | 0 | 0 | 0 | 0 | 0 | 0
2011-08-29 | 0 | 0 | 0 | 0 | 0 | 0 | 0 | 0 | 0 | 0
2011-08-30 | 0 | 0 | 0 | 0 | 0 | 0 | 0 | 0 | 0 | 0
2011-08-31 | 0 | 0 | 0 | 0 | 0 | 0 | 0 | 0 | 0 | 0
2011-09-01 | 0 | 0 | 0 | 0 | 0 | 0 | 0 | 0 | 0 | 0
2011-09-02 | 0 | 0 | 0 | 0 | 0 | 0 | 0 | 0 | 0 | 0
2011-09-03 | 0 | 0 | 0 | 0 | 0 | 0 | 0 | 0 | 0 | 0
2011-09-04 | 0 | 0 | 0 | 0 | 0 | 0 | 0 | 0 | 0 | 0
2011-09-05 | 1 | 0 | 0 | 0 | 1 | 0 | 0 | 0 | 0 | 0
2011-09-06 | 0 | 0 | 0 | 0 | 0 | 0 | 0 | 0 | 0 | 0
2011-09-07 | 0 | 0 | 0 | 0 | 0 | 0 | 0 | 0 | 0 | 0
2011-09-08 | 0 | 0 | 0 | 0 | 0 | 0 | 0 | 0 | 0 | 0
2011-09-09 | 0 | 0 | 0 | 0 | 0 | 0 | 0 | 0 | 0 | 0
2011-09-10 | 0 | 0 | 0 | 0 | 0 | 0 | 0 | 0 | 0 | 0
2011-09-11 | 0 | 0 | 0 | 0 | 0 | 0 | 0 | 0 | 0 | 0
2011-09-12 | 0 | 0 | 0 | 0 | 0 | 0 | 0 | 0 | 0 | 0
2011-09-13 | 0 | 0 | 0 | 0 | 0 | 0 | 0 | 0 | 0 | 0
2011-09-14 | 0 | 0 | 0 | 0 | 0 | 0 | 0 | 0 | 0 | 0
2011-09-15 | 0 | 0 | 0 | 0 | 0 | 0 | 0 | 0 | 0 | 0
2011-09-16 | 0 | 0 | 0 | 0 | 0 | 0 | 0 | 0 | 0 | 0
2011-09-17 | 0 | 0 | 0 | 0 | 0 | 0 | 0 | 0 | 0 | 0
2011-09-18 | 0 | 0 | 0 | 0 | 0 | 0 | 0 | 0 | 0 | 0
2011-09-19 | 0 | 0 | 0 | 0 | 0 | 0 | 0 | 0 | 0 | 0
2011-09-20 | 0 | 0 | 0 | 0 | 0 | 0 | 0 | 0 | 0 | 0
2011-09-21 | 0 | 0 | 0 | 0 | 0 | 0 | 0 | 0 | 0 | 0
2011-09-22 | 0 | 0 | 0 | 0 | 0 | 0 | 0 | 0 | 0 | 0
2011-09-23 | 0 | 0 | 0 | 0 | 0 | 0 | 0 | 0 | 0 | 0
2011-09-24 | 0 | 0 | 0 | 0 | 0 | 0 | 0 | 0 | 0 | 0
2011-09-25 | 0 | 0 | 0 | 0 | 0 | 0 | 0 | 0 | 0 | 0
2011-09-26 | 0 | 0 | 0 | 0 | 0 | 0 | 0 | 0 | 0 | 0
2011-09-27 | 0 | 0 | 0 | 0 | 0 | 0 | 0 | 0 | 0 | 0
2011-09-28 | 0 | 0 | 0 | 0 | 0 | 0 | 0 | 0 | 0 | 0
2011-09-29 | 0 | 0 | 0 | 0 | 0 | 0 | 0 | 0 | 0 | 0
2011-09-30 | 0 | 0 | 0 | 0 | 0 | 0 | 0 | 0 | 0 | 0
2011-10-01 | 0 | 0 | 0 | 0 | 0 | 0 | 0 | 0 | 0 | 0
2011-10-02 | 0 | 0 | 0 | 0 | 0 | 0 | 0 | 0 | 0 | 0
2011-10-03 | 0 | 0 | 0 | 0 | 0 | 0 | 0 | 0 | 0 | 0
2011-10-04 | 0 | 0 | 0 | 0 | 0 | 0 | 0 | 0 | 0 | 0
2011-10-05 | 0 | 0 | 0 | 0 | 0 | 0 | 0 | 0 | 0 | 0
2011-10-06 | 0 | 0 | 0 | 0 | 0 | 0 | 0 | 0 | 0 | 0
2011-10-07 | 0 | 0 | 0 | 0 | 0 | 0 | 0 | 0 | 0 | 0
2011-10-08 | 0 | 0 | 0 | 0 | 0 | 0 | 0 | 0 | 0 | 0
2011-10-09 | 0 | 0 | 0 | 0 | 0 | 0 | 0 | 0 | 0 | 0
2011-10-10 | 0 | 0 | 0 | 0 | 0 | 0 | 0 | 0 | 0 | 0
2011-10-11 | 0 | 0 | 0 | 0 | 0 | 0 | 0 | 0 | 0 | 0
2011-10-12 | 0 | 0 | 0 | 0 | 0 | 0 | 0 | 0 | 0 | 0
2011-10-13 | 0 | 0 | 0 | 0 | 0 | 0 | 0 | 0 | 0 | 0
2011-10-14 | 0 | 0 | 0 | 0 | 0 | 0 | 0 | 0 | 0 | 0
2011-10-15 | 0 | 0 | 0 | 0 | 0 | 0 | 0 | 0 | 0 | 0
2011-10-16 | 0 | 0 | 0 | 0 | 0 | 0 | 0 | 0 | 0 | 0
2011-10-17 | 0 | 0 | 0 | 0 | 0 | 0 | 0 | 0 | 0 | 0
2011-10-18 | 0 | 0 | 0 | 0 | 0 | 0 | 0 | 0 | 0 | 0
2011-10-19 | 0 | 0 | 0 | 0 | 0 | 0 | 0 | 0 | 0 | 0
2011-10-20 | 0 | 0 | 0 | 0 | 0 | 0 | 0 | 0 | 0 | 0
2011-10-21 | 0 | 0 | 0 | 0 | 0 | 0 | 0 | 0 | 0 | 0
2011-10-22 | 0 | 0 | 0 | 0 | 0 | 0 | 0 | 0 | 0 | 0
2011-10-23 | 0 | 0 | 0 | 0 | 0 | 0 | 0 | 0 | 0 | 0
2011-10-24 | 0 | 0 | 0 | 0 | 0 | 0 | 0 | 0 | 0 | 0
2011-10-25 | 0 | 0 | 0 | 0 | 0 | 0 | 0 | 0 | 0 | 0
2011-10-26 | 0 | 0 | 0 | 0 | 0 | 0 | 0 | 0 | 0 | 0
2011-10-27 | 0 | 0 | 0 | 0 | 0 | 0 | 0 | 0 | 0 | 0
2011-10-28 | 0 | 0 | 0 | 0 | 0 | 0 | 0 | 0 | 0 | 0
2011-10-29 | 0 | 0 | 0 | 0 | 0 | 0 | 0 | 0 | 0 | 0
2011-10-30 | 0 | 0 | 0 | 0 | 0 | 0 | 0 | 0 | 0 | 0
2011-10-31 | 0 | 0 | 0 | 0 | 0 | 0 | 0 | 0 | 0 | 0
2011-11-01 | 0 | 0 | 0 | 0 | 0 | 0 | 0 | 0 | 0 | 0
2011-11-02 | 0 | 0 | 0 | 0 | 0 | 0 | 0 | 0 | 0 | 0
2011-11-03 | 0 | 0 | 0 | 0 | 0 | 0 | 0 | 0 | 0 | 0
2011-11-04 | 0 | 0 | 0 | 0 | 0 | 0 | 0 | 0 | 0 | 0
2011-11-05 | 0 | 0 | 0 | 0 | 0 | 0 | 0 | 0 | 0 | 0
2011-11-06 | 0 | 0 | 0 | 0 | 0 | 0 | 0 | 0 | 0 | 0
2011-11-07 | 0 | 0 | 0 | 0 | 0 | 0 | 0 | 0 | 0 | 0
2011-11-08 | 0 | 0 | 0 | 0 | 0 | 0 | 0 | 0 | 0 | 0
2011-11-09 | 0 | 0 | 0 | 0 | 0 | 0 | 0 | 0 | 0 | 0
2011-11-10 | 0 | 0 | 0 | 0 | 0 | 0 | 0 | 0 | 0 | 0
2011-11-11 | 0 | 0 | 0 | 0 | 0 | 0 | 0 | 0 | 0 | 0
2011-11-12 | 0 | 0 | 0 | 0 | 0 | 0 | 0 | 0 | 0 | 0
2011-11-13 | 0 | 0 | 0 | 0 | 0 | 0 | 0 | 0 | 0 | 0
2011-11-14 | 0 | 0 | 0 | 0 | 0 | 0 | 0 | 0 | 0 | 0
2011-11-15 | 0 | 0 | 0 | 0 | 0 | 0 | 0 | 0 | 0 | 0
2011-11-16 | 0 | 0 | 0 | 0 | 0 | 0 | 0 | 0 | 0 | 0
2011-11-17 | 0 | 0 | 0 | 0 | 0 | 0 | 0 | 0 | 0 | 0
2011-11-18 | 0 | 0 | 0 | 0 | 0 | 0 | 0 | 0 | 0 | 0
2011-11-19 | 0 | 0 | 0 | 0 | 0 | 0 | 0 | 0 | 0 | 0
2011-11-20 | 0 | 0 | 0 | 0 | 0 | 0 | 0 | 0 | 0 | 0
2011-11-21 | 0 | 0 | 0 | 0 | 0 | 0 | 0 | 0 | 0 | 0
2011-11-22 | 0 | 0 | 0 | 0 | 0 | 0 | 0 | 0 | 0 | 0
2011-11-23 | 0 | 0 | 0 | 0 | 0 | 0 | 0 | 0 | 0 | 0
2011-11-24 | 1 | 0 | 0 | 0 | 0 | 1 | 0 | 0 | 0 | 0
2011-11-25 | 1 | 0 | 0 | 0 | 0 | 0 | 1 | 0 | 0 | 0
2011-11-26 | 0 | 0 | 0 | 0 | 0 | 0 | 0 | 0 | 0 | 0
2011-11-27 | 0 | 0 | 0 | 0 | 0 | 0 | 0 | 0 | 0 | 0
2011-11-28 | 0 | 0 | 0 | 0 | 0 | 0 | 0 | 0 | 0 | 0
2011-11-29 | 0 | 0 | 0 | 0 | 0 | 0 | 0 | 0 | 0 | 0
2011-11-30 | 0 | 0 | 0 | 0 | 0 | 0 | 0 | 0 | 0 | 0
2011-12-01 | 0 | 0 | 0 | 0 | 0 | 0 | 0 | 0 | 0 | 0
2011-12-02 | 0 | 0 | 0 | 0 | 0 | 0 | 0 | 0 | 0 | 0
2011-12-03 | 0 | 0 | 0 | 0 | 0 | 0 | 0 | 0 | 0 | 0
2011-12-04 | 0 | 0 | 0 | 0 | 0 | 0 | 0 | 0 | 0 | 0
2011-12-05 | 0 | 0 | 0 | 0 | 0 | 0 | 0 | 0 | 0 | 0
2011-12-06 | 0 | 0 | 0 | 0 | 0 | 0 | 0 | 0 | 0 | 0
2011-12-07 | 0 | 0 | 0 | 0 | 0 | 0 | 0 | 0 | 0 | 0
2011-12-08 | 0 | 0 | 0 | 0 | 0 | 0 | 0 | 0 | 0 | 0
2011-12-09 | 0 | 0 | 0 | 0 | 0 | 0 | 0 | 0 | 0 | 0
2011-12-10 | 0 | 0 | 0 | 0 | 0 | 0 | 0 | 0 | 0 | 0
2011-12-11 | 0 | 0 | 0 | 0 | 0 | 0 | 0 | 0 | 0 | 0
2011-12-12 | 0 | 0 | 0 | 0 | 0 | 0 | 0 | 0 | 0 | 0
2011-12-13 | 0 | 0 | 0 | 0 | 0 | 0 | 0 | 0 | 0 | 0
2011-12-14 | 0 | 0 | 0 | 0 | 0 | 0 | 0 | 0 | 0 | 0
2011-12-15 | 0 | 0 | 0 | 0 | 0 | 0 | 0 | 0 | 0 | 0
2011-12-16 | 0 | 0 | 0 | 0 | 0 | 0 | 0 | 0 | 0 | 0
2011-12-17 | 0 | 0 | 0 | 0 | 0 | 0 | 0 | 0 | 0 | 0
2011-12-18 | 0 | 0 | 0 | 0 | 0 | 0 | 0 | 0 | 0 | 0
2011-12-19 | 0 | 0 | 0 | 0 | 0 | 0 | 0 | 0 | 1 | 0
2011-12-20 | 0 | 0 | 0 | 0 | 0 | 0 | 0 | 0 | 1 | 0
2011-12-21 | 0 | 0 | 0 | 0 | 0 | 0 | 0 | 0 | 1 | 0
2011-12-22 | 0 | 0 | 0 | 0 | 0 | 0 | 0 | 0 | 1 | 0
2011-12-23 | 0 | 0 | 0 | 0 | 0 | 0 | 0 | 0 | 1 | 0
2011-12-24 | 0 | 0 | 0 | 0 | 0 | 0 | 0 | 0 | 0 | 0
2011-12-25 | 0 | 0 | 0 | 0 | 0 | 0 | 0 | 0 | 0 | 0
2011-12-26 | 1 | 0 | 0 | 0 | 0 | 0 | 0 | 1 | 0 | 0
2011-12-27 | 0 | 0 | 0 | 0 | 0 | 0 | 0 | 0 | 0 | 1
2011-12-28 | 0 | 0 | 0 | 0 | 0 | 0 | 0 | 0 | 0 | 1
2011-12-29 | 0 | 0 | 0 | 0 | 0 | 0 | 0 | 0 | 0 | 1
2011-12-30 | 0 | 0 | 0 | 0 | 0 | 0 | 0 | 0 | 0 | 1
2011-12-31 | 0 | 0 | 0 | 0 | 0 | 0 | 0 | 0 | 0 | 0
2012-01-01 | 0 | 0 | 0 | 0 | 0 | 0 | 0 | 0 | 0 | 0
2012-01-02 | 1 | 1 | 0 | 0 | 0 | 0 | 0 | 0 | 0 | 0
2012-01-03 | 0 | 0 | 0 | 0 | 0 | 0 | 0 | 0 | 0 | 0
2012-01-04 | 0 | 0 | 0 | 0 | 0 | 0 | 0 | 0 | 0 | 0
2012-01-05 | 0 | 0 | 0 | 0 | 0 | 0 | 0 | 0 | 0 | 0
2012-01-06 | 0 | 0 | 0 | 0 | 0 | 0 | 0 | 0 | 0 | 0
2012-01-07 | 0 | 0 | 0 | 0 | 0 | 0 | 0 | 0 | 0 | 0
2012-01-08 | 0 | 0 | 0 | 0 | 0 | 0 | 0 | 0 | 0 | 0
2012-01-09 | 0 | 0 | 0 | 0 | 0 | 0 | 0 | 0 | 0 | 0
2012-01-10 | 0 | 0 | 0 | 0 | 0 | 0 | 0 | 0 | 0 | 0
2012-01-11 | 0 | 0 | 0 | 0 | 0 | 0 | 0 | 0 | 0 | 0
2012-01-12 | 0 | 0 | 0 | 0 | 0 | 0 | 0 | 0 | 0 | 0
2012-01-13 | 0 | 0 | 0 | 0 | 0 | 0 | 0 | 0 | 0 | 0
2012-01-14 | 0 | 0 | 0 | 0 | 0 | 0 | 0 | 0 | 0 | 0
2012-01-15 | 0 | 0 | 0 | 0 | 0 | 0 | 0 | 0 | 0 | 0
2012-01-16 | 0 | 0 | 0 | 0 | 0 | 0 | 0 | 0 | 0 | 0
2012-01-17 | 0 | 0 | 0 | 0 | 0 | 0 | 0 | 0 | 0 | 0
2012-01-18 | 0 | 0 | 0 | 0 | 0 | 0 | 0 | 0 | 0 | 0
2012-01-19 | 0 | 0 | 0 | 0 | 0 | 0 | 0 | 0 | 0 | 0
2012-01-20 | 0 | 0 | 0 | 0 | 0 | 0 | 0 | 0 | 0 | 0
2012-01-21 | 0 | 0 | 0 | 0 | 0 | 0 | 0 | 0 | 0 | 0
2012-01-22 | 0 | 0 | 0 | 0 | 0 | 0 | 0 | 0 | 0 | 0
2012-01-23 | 0 | 0 | 0 | 0 | 0 | 0 | 0 | 0 | 0 | 0
2012-01-24 | 0 | 0 | 0 | 0 | 0 | 0 | 0 | 0 | 0 | 0
2012-01-25 | 0 | 0 | 0 | 0 | 0 | 0 | 0 | 0 | 0 | 0
2012-01-26 | 0 | 0 | 0 | 0 | 0 | 0 | 0 | 0 | 0 | 0
2012-01-27 | 0 | 0 | 0 | 0 | 0 | 0 | 0 | 0 | 0 | 0
2012-01-28 | 0 | 0 | 0 | 0 | 0 | 0 | 0 | 0 | 0 | 0
2012-01-29 | 0 | 0 | 0 | 0 | 0 | 0 | 0 | 0 | 0 | 0
2012-01-30 | 0 | 0 | 0 | 0 | 0 | 0 | 0 | 0 | 0 | 0
2012-01-31 | 0 | 0 | 0 | 0 | 0 | 0 | 0 | 0 | 0 | 0
2012-02-01 | 0 | 0 | 0 | 0 | 0 | 0 | 0 | 0 | 0 | 0
2012-02-02 | 0 | 0 | 0 | 0 | 0 | 0 | 0 | 0 | 0 | 0
2012-02-03 | 0 | 0 | 0 | 0 | 0 | 0 | 0 | 0 | 0 | 0
2012-02-04 | 0 | 0 | 0 | 0 | 0 | 0 | 0 | 0 | 0 | 0
2012-02-05 | 0 | 0 | 0 | 0 | 0 | 0 | 0 | 0 | 0 | 0
2012-02-06 | 0 | 0 | 0 | 0 | 0 | 0 | 0 | 0 | 0 | 0
2012-02-07 | 0 | 0 | 0 | 0 | 0 | 0 | 0 | 0 | 0 | 0
2012-02-08 | 0 | 0 | 0 | 0 | 0 | 0 | 0 | 0 | 0 | 0
2012-02-09 | 0 | 0 | 0 | 0 | 0 | 0 | 0 | 0 | 0 | 0
2012-02-10 | 0 | 0 | 0 | 0 | 0 | 0 | 0 | 0 | 0 | 0
2012-02-11 | 0 | 0 | 0 | 0 | 0 | 0 | 0 | 0 | 0 | 0
2012-02-12 | 0 | 0 | 0 | 0 | 0 | 0 | 0 | 0 | 0 | 0
2012-02-13 | 0 | 0 | 0 | 0 | 0 | 0 | 0 | 0 | 0 | 0
2012-02-14 | 0 | 0 | 0 | 0 | 0 | 0 | 0 | 0 | 0 | 0
2012-02-15 | 0 | 0 | 0 | 0 | 0 | 0 | 0 | 0 | 0 | 0
2012-02-16 | 0 | 0 | 0 | 0 | 0 | 0 | 0 | 0 | 0 | 0
2012-02-17 | 0 | 0 | 0 | 0 | 0 | 0 | 0 | 0 | 0 | 0
2012-02-18 | 0 | 0 | 0 | 0 | 0 | 0 | 0 | 0 | 0 | 0
2012-02-19 | 0 | 0 | 0 | 0 | 0 | 0 | 0 | 0 | 0 | 0
2012-02-20 | 0 | 0 | 0 | 0 | 0 | 0 | 0 | 0 | 0 | 0
2012-02-21 | 0 | 0 | 0 | 0 | 0 | 0 | 0 | 0 | 0 | 0
2012-02-22 | 0 | 0 | 0 | 0 | 0 | 0 | 0 | 0 | 0 | 0
2012-02-23 | 0 | 0 | 0 | 0 | 0 | 0 | 0 | 0 | 0 | 0
2012-02-24 | 0 | 0 | 0 | 0 | 0 | 0 | 0 | 0 | 0 | 0
2012-02-25 | 0 | 0 | 0 | 0 | 0 | 0 | 0 | 0 | 0 | 0
2012-02-26 | 0 | 0 | 0 | 0 | 0 | 0 | 0 | 0 | 0 | 0
2012-02-27 | 0 | 0 | 0 | 0 | 0 | 0 | 0 | 0 | 0 | 0
2012-02-28 | 0 | 0 | 0 | 0 | 0 | 0 | 0 | 0 | 0 | 0
2012-02-29 | 0 | 0 | 0 | 0 | 0 | 0 | 0 | 0 | 0 | 0
2012-03-01 | 0 | 0 | 0 | 0 | 0 | 0 | 0 | 0 | 0 | 0
2012-03-02 | 0 | 0 | 0 | 0 | 0 | 0 | 0 | 0 | 0 | 0
2012-03-03 | 0 | 0 | 0 | 0 | 0 | 0 | 0 | 0 | 0 | 0
2012-03-04 | 0 | 0 | 0 | 0 | 0 | 0 | 0 | 0 | 0 | 0
2012-03-05 | 0 | 0 | 0 | 0 | 0 | 0 | 0 | 0 | 0 | 0
2012-03-06 | 0 | 0 | 0 | 0 | 0 | 0 | 0 | 0 | 0 | 0
2012-03-07 | 0 | 0 | 0 | 0 | 0 | 0 | 0 | 0 | 0 | 0
2012-03-08 | 0 | 0 | 0 | 0 | 0 | 0 | 0 | 0 | 0 | 0
2012-03-09 | 0 | 0 | 0 | 0 | 0 | 0 | 0 | 0 | 0 | 0
2012-03-10 | 0 | 0 | 0 | 0 | 0 | 0 | 0 | 0 | 0 | 0
2012-03-11 | 0 | 0 | 0 | 0 | 0 | 0 | 0 | 0 | 0 | 0
2012-03-12 | 0 | 0 | 0 | 0 | 0 | 0 | 0 | 0 | 0 | 0
2012-03-13 | 0 | 0 | 0 | 0 | 0 | 0 | 0 | 0 | 0 | 0
2012-03-14 | 0 | 0 | 0 | 0 | 0 | 0 | 0 | 0 | 0 | 0
2012-03-15 | 0 | 0 | 0 | 0 | 0 | 0 | 0 | 0 | 0 | 0
2012-03-16 | 0 | 0 | 0 | 0 | 0 | 0 | 0 | 0 | 0 | 0
2012-03-17 | 0 | 0 | 0 | 0 | 0 | 0 | 0 | 0 | 0 | 0
2012-03-18 | 0 | 0 | 0 | 0 | 0 | 0 | 0 | 0 | 0 | 0
2012-03-19 | 0 | 0 | 0 | 0 | 0 | 0 | 0 | 0 | 0 | 0
2012-03-20 | 0 | 0 | 0 | 0 | 0 | 0 | 0 | 0 | 0 | 0
2012-03-21 | 0 | 0 | 0 | 0 | 0 | 0 | 0 | 0 | 0 | 0
2012-03-22 | 0 | 0 | 0 | 0 | 0 | 0 | 0 | 0 | 0 | 0
2012-03-23 | 0 | 0 | 0 | 0 | 0 | 0 | 0 | 0 | 0 | 0
2012-03-24 | 0 | 0 | 0 | 0 | 0 | 0 | 0 | 0 | 0 | 0
2012-03-25 | 0 | 0 | 0 | 0 | 0 | 0 | 0 | 0 | 0 | 0
2012-03-26 | 0 | 0 | 0 | 0 | 0 | 0 | 0 | 0 | 0 | 0
2012-03-27 | 0 | 0 | 0 | 0 | 0 | 0 | 0 | 0 | 0 | 0
2012-03-28 | 0 | 0 | 0 | 0 | 0 | 0 | 0 | 0 | 0 | 0
2012-03-29 | 0 | 0 | 0 | 0 | 0 | 0 | 0 | 0 | 0 | 0
2012-03-30 | 0 | 0 | 0 | 0 | 0 | 0 | 0 | 0 | 0 | 0
2012-03-31 | 0 | 0 | 0 | 0 | 0 | 0 | 0 | 0 | 0 | 0
2012-04-01 | 0 | 0 | 0 | 0 | 0 | 0 | 0 | 0 | 0 | 0
2012-04-02 | 0 | 0 | 0 | 0 | 0 | 0 | 0 | 0 | 0 | 0
2012-04-03 | 0 | 0 | 0 | 0 | 0 | 0 | 0 | 0 | 0 | 0
2012-04-04 | 0 | 0 | 0 | 0 | 0 | 0 | 0 | 0 | 0 | 0
2012-04-05 | 0 | 0 | 0 | 0 | 0 | 0 | 0 | 0 | 0 | 0
2012-04-06 | 0 | 0 | 0 | 0 | 0 | 0 | 0 | 0 | 0 | 0
2012-04-07 | 0 | 0 | 0 | 0 | 0 | 0 | 0 | 0 | 0 | 0
2012-04-08 | 0 | 0 | 0 | 0 | 0 | 0 | 0 | 0 | 0 | 0
2012-04-09 | 0 | 0 | 0 | 0 | 0 | 0 | 0 | 0 | 0 | 0
2012-04-10 | 0 | 0 | 0 | 0 | 0 | 0 | 0 | 0 | 0 | 0
2012-04-11 | 0 | 0 | 0 | 0 | 0 | 0 | 0 | 0 | 0 | 0
2012-04-12 | 0 | 0 | 0 | 0 | 0 | 0 | 0 | 0 | 0 | 0
2012-04-13 | 0 | 0 | 0 | 0 | 0 | 0 | 0 | 0 | 0 | 0
2012-04-14 | 0 | 0 | 0 | 0 | 0 | 0 | 0 | 0 | 0 | 0
2012-04-15 | 0 | 0 | 0 | 0 | 0 | 0 | 0 | 0 | 0 | 0
2012-04-16 | 0 | 0 | 0 | 0 | 0 | 0 | 0 | 0 | 0 | 0
2012-04-17 | 0 | 0 | 0 | 0 | 0 | 0 | 0 | 0 | 0 | 0
2012-04-18 | 0 | 0 | 0 | 0 | 0 | 0 | 0 | 0 | 0 | 0
2012-04-19 | 0 | 0 | 0 | 0 | 0 | 0 | 0 | 0 | 0 | 0
2012-04-20 | 0 | 0 | 0 | 0 | 0 | 0 | 0 | 0 | 0 | 0
2012-04-21 | 0 | 0 | 0 | 0 | 0 | 0 | 0 | 0 | 0 | 0
2012-04-22 | 0 | 0 | 0 | 0 | 0 | 0 | 0 | 0 | 0 | 0
2012-04-23 | 0 | 0 | 0 | 0 | 0 | 0 | 0 | 0 | 0 | 0
2012-04-24 | 0 | 0 | 0 | 0 | 0 | 0 | 0 | 0 | 0 | 0
2012-04-25 | 0 | 0 | 0 | 0 | 0 | 0 | 0 | 0 | 0 | 0
2012-04-26 | 0 | 0 | 0 | 0 | 0 | 0 | 0 | 0 | 0 | 0
2012-04-27 | 0 | 0 | 0 | 0 | 0 | 0 | 0 | 0 | 0 | 0
2012-04-28 | 0 | 0 | 0 | 0 | 0 | 0 | 0 | 0 | 0 | 0
2012-04-29 | 0 | 0 | 0 | 0 | 0 | 0 | 0 | 0 | 0 | 0
2012-04-30 | 0 | 0 | 0 | 0 | 0 | 0 | 0 | 0 | 0 | 0
2012-05-01 | 0 | 0 | 0 | 0 | 0 | 0 | 0 | 0 | 0 | 0
2012-05-02 | 0 | 0 | 0 | 0 | 0 | 0 | 0 | 0 | 0 | 0
2012-05-03 | 0 | 0 | 0 | 0 | 0 | 0 | 0 | 0 | 0 | 0
2012-05-04 | 0 | 0 | 0 | 0 | 0 | 0 | 0 | 0 | 0 | 0
2012-05-05 | 0 | 0 | 0 | 0 | 0 | 0 | 0 | 0 | 0 | 0
2012-05-06 | 0 | 0 | 0 | 0 | 0 | 0 | 0 | 0 | 0 | 0
2012-05-07 | 0 | 0 | 0 | 0 | 0 | 0 | 0 | 0 | 0 | 0
2012-05-08 | 0 | 0 | 0 | 0 | 0 | 0 | 0 | 0 | 0 | 0
2012-05-09 | 0 | 0 | 0 | 0 | 0 | 0 | 0 | 0 | 0 | 0
2012-05-10 | 0 | 0 | 0 | 0 | 0 | 0 | 0 | 0 | 0 | 0
2012-05-11 | 0 | 0 | 0 | 0 | 0 | 0 | 0 | 0 | 0 | 0
2012-05-12 | 0 | 0 | 0 | 0 | 0 | 0 | 0 | 0 | 0 | 0
2012-05-13 | 0 | 0 | 0 | 0 | 0 | 0 | 0 | 0 | 0 | 0
2012-05-14 | 0 | 0 | 0 | 0 | 0 | 0 | 0 | 0 | 0 | 0
2012-05-15 | 0 | 0 | 0 | 0 | 0 | 0 | 0 | 0 | 0 | 0
2012-05-16 | 0 | 0 | 0 | 0 | 0 | 0 | 0 | 0 | 0 | 0
2012-05-17 | 0 | 0 | 0 | 0 | 0 | 0 | 0 | 0 | 0 | 0
2012-05-18 | 0 | 0 | 0 | 0 | 0 | 0 | 0 | 0 | 0 | 0
2012-05-19 | 0 | 0 | 0 | 0 | 0 | 0 | 0 | 0 | 0 | 0
2012-05-20 | 0 | 0 | 0 | 0 | 0 | 0 | 0 | 0 | 0 | 0
2012-05-21 | 0 | 0 | 0 | 0 | 0 | 0 | 0 | 0 | 0 | 0
2012-05-22 | 0 | 0 | 0 | 0 | 0 | 0 | 0 | 0 | 0 | 0
2012-05-23 | 0 | 0 | 0 | 0 | 0 | 0 | 0 | 0 | 0 | 0
2012-05-24 | 0 | 0 | 0 | 0 | 0 | 0 | 0 | 0 | 0 | 0
2012-05-25 | 0 | 0 | 0 | 0 | 0 | 0 | 0 | 0 | 0 | 0
2012-05-26 | 0 | 0 | 0 | 0 | 0 | 0 | 0 | 0 | 0 | 0
2012-05-27 | 0 | 0 | 0 | 0 | 0 | 0 | 0 | 0 | 0 | 0
2012-05-28 | 1 | 0 | 1 | 0 | 0 | 0 | 0 | 0 | 0 | 0
2012-05-29 | 0 | 0 | 0 | 0 | 0 | 0 | 0 | 0 | 0 | 0
2012-05-30 | 0 | 0 | 0 | 0 | 0 | 0 | 0 | 0 | 0 | 0
2012-05-31 | 0 | 0 | 0 | 0 | 0 | 0 | 0 | 0 | 0 | 0
2012-06-01 | 0 | 0 | 0 | 0 | 0 | 0 | 0 | 0 | 0 | 0
2012-06-02 | 0 | 0 | 0 | 0 | 0 | 0 | 0 | 0 | 0 | 0
2012-06-03 | 0 | 0 | 0 | 0 | 0 | 0 | 0 | 0 | 0 | 0
2012-06-04 | 0 | 0 | 0 | 0 | 0 | 0 | 0 | 0 | 0 | 0
2012-06-05 | 0 | 0 | 0 | 0 | 0 | 0 | 0 | 0 | 0 | 0
2012-06-06 | 0 | 0 | 0 | 0 | 0 | 0 | 0 | 0 | 0 | 0
2012-06-07 | 0 | 0 | 0 | 0 | 0 | 0 | 0 | 0 | 0 | 0
2012-06-08 | 0 | 0 | 0 | 0 | 0 | 0 | 0 | 0 | 0 | 0
2012-06-09 | 0 | 0 | 0 | 0 | 0 | 0 | 0 | 0 | 0 | 0
2012-06-10 | 0 | 0 | 0 | 0 | 0 | 0 | 0 | 0 | 0 | 0
2012-06-11 | 0 | 0 | 0 | 0 | 0 | 0 | 0 | 0 | 0 | 0
2012-06-12 | 0 | 0 | 0 | 0 | 0 | 0 | 0 | 0 | 0 | 0
2012-06-13 | 0 | 0 | 0 | 0 | 0 | 0 | 0 | 0 | 0 | 0
2012-06-14 | 0 | 0 | 0 | 0 | 0 | 0 | 0 | 0 | 0 | 0
2012-06-15 | 0 | 0 | 0 | 0 | 0 | 0 | 0 | 0 | 0 | 0
2012-06-16 | 0 | 0 | 0 | 0 | 0 | 0 | 0 | 0 | 0 | 0
2012-06-17 | 0 | 0 | 0 | 0 | 0 | 0 | 0 | 0 | 0 | 0
2012-06-18 | 0 | 0 | 0 | 0 | 0 | 0 | 0 | 0 | 0 | 0
2012-06-19 | 0 | 0 | 0 | 0 | 0 | 0 | 0 | 0 | 0 | 0
2012-06-20 | 0 | 0 | 0 | 0 | 0 | 0 | 0 | 0 | 0 | 0
2012-06-21 | 0 | 0 | 0 | 0 | 0 | 0 | 0 | 0 | 0 | 0
2012-06-22 | 0 | 0 | 0 | 0 | 0 | 0 | 0 | 0 | 0 | 0
2012-06-23 | 0 | 0 | 0 | 0 | 0 | 0 | 0 | 0 | 0 | 0
2012-06-24 | 0 | 0 | 0 | 0 | 0 | 0 | 0 | 0 | 0 | 0
2012-06-25 | 0 | 0 | 0 | 0 | 0 | 0 | 0 | 0 | 0 | 0
2012-06-26 | 0 | 0 | 0 | 0 | 0 | 0 | 0 | 0 | 0 | 0
2012-06-27 | 0 | 0 | 0 | 0 | 0 | 0 | 0 | 0 | 0 | 0
2012-06-28 | 0 | 0 | 0 | 0 | 0 | 0 | 0 | 0 | 0 | 0
2012-06-29 | 0 | 0 | 0 | 0 | 0 | 0 | 0 | 0 | 0 | 0
2012-06-30 | 0 | 0 | 0 | 0 | 0 | 0 | 0 | 0 | 0 | 0
2012-07-01 | 0 | 0 | 0 | 0 | 0 | 0 | 0 | 0 | 0 | 0
2012-07-02 | 0 | 0 | 0 | 0 | 0 | 0 | 0 | 0 | 0 | 0
2012-07-03 | 0 | 0 | 0 | 0 | 0 | 0 | 0 | 0 | 0 | 0
2012-07-04 | 1 | 0 | 0 | 1 | 0 | 0 | 0 | 0 | 0 | 0
2012-07-05 | 0 | 0 | 0 | 0 | 0 | 0 | 0 | 0 | 0 | 0
2012-07-06 | 0 | 0 | 0 | 0 | 0 | 0 | 0 | 0 | 0 | 0
2012-07-07 | 0 | 0 | 0 | 0 | 0 | 0 | 0 | 0 | 0 | 0
2012-07-08 | 0 | 0 | 0 | 0 | 0 | 0 | 0 | 0 | 0 | 0
2012-07-09 | 0 | 0 | 0 | 0 | 0 | 0 | 0 | 0 | 0 | 0
2012-07-10 | 0 | 0 | 0 | 0 | 0 | 0 | 0 | 0 | 0 | 0
2012-07-11 | 0 | 0 | 0 | 0 | 0 | 0 | 0 | 0 | 0 | 0
2012-07-12 | 0 | 0 | 0 | 0 | 0 | 0 | 0 | 0 | 0 | 0
2012-07-13 | 0 | 0 | 0 | 0 | 0 | 0 | 0 | 0 | 0 | 0
2012-07-14 | 0 | 0 | 0 | 0 | 0 | 0 | 0 | 0 | 0 | 0
2012-07-15 | 0 | 0 | 0 | 0 | 0 | 0 | 0 | 0 | 0 | 0
2012-07-16 | 0 | 0 | 0 | 0 | 0 | 0 | 0 | 0 | 0 | 0
2012-07-17 | 0 | 0 | 0 | 0 | 0 | 0 | 0 | 0 | 0 | 0
2012-07-18 | 0 | 0 | 0 | 0 | 0 | 0 | 0 | 0 | 0 | 0
2012-07-19 | 0 | 0 | 0 | 0 | 0 | 0 | 0 | 0 | 0 | 0
2012-07-20 | 0 | 0 | 0 | 0 | 0 | 0 | 0 | 0 | 0 | 0
2012-07-21 | 0 | 0 | 0 | 0 | 0 | 0 | 0 | 0 | 0 | 0
2012-07-22 | 0 | 0 | 0 | 0 | 0 | 0 | 0 | 0 | 0 | 0
2012-07-23 | 0 | 0 | 0 | 0 | 0 | 0 | 0 | 0 | 0 | 0
2012-07-24 | 0 | 0 | 0 | 0 | 0 | 0 | 0 | 0 | 0 | 0
2012-07-25 | 0 | 0 | 0 | 0 | 0 | 0 | 0 | 0 | 0 | 0
2012-07-26 | 0 | 0 | 0 | 0 | 0 | 0 | 0 | 0 | 0 | 0
2012-07-27 | 0 | 0 | 0 | 0 | 0 | 0 | 0 | 0 | 0 | 0
2012-07-28 | 0 | 0 | 0 | 0 | 0 | 0 | 0 | 0 | 0 | 0
2012-07-29 | 0 | 0 | 0 | 0 | 0 | 0 | 0 | 0 | 0 | 0
2012-07-30 | 0 | 0 | 0 | 0 | 0 | 0 | 0 | 0 | 0 | 0
2012-07-31 | 0 | 0 | 0 | 0 | 0 | 0 | 0 | 0 | 0 | 0
2012-08-01 | 0 | 0 | 0 | 0 | 0 | 0 | 0 | 0 | 0 | 0
2012-08-02 | 0 | 0 | 0 | 0 | 0 | 0 | 0 | 0 | 0 | 0
2012-08-03 | 0 | 0 | 0 | 0 | 0 | 0 | 0 | 0 | 0 | 0
2012-08-04 | 0 | 0 | 0 | 0 | 0 | 0 | 0 | 0 | 0 | 0
2012-08-05 | 0 | 0 | 0 | 0 | 0 | 0 | 0 | 0 | 0 | 0
2012-08-06 | 0 | 0 | 0 | 0 | 0 | 0 | 0 | 0 | 0 | 0
2012-08-07 | 0 | 0 | 0 | 0 | 0 | 0 | 0 | 0 | 0 | 0
2012-08-08 | 0 | 0 | 0 | 0 | 0 | 0 | 0 | 0 | 0 | 0
2012-08-09 | 0 | 0 | 0 | 0 | 0 | 0 | 0 | 0 | 0 | 0
2012-08-10 | 0 | 0 | 0 | 0 | 0 | 0 | 0 | 0 | 0 | 0
2012-08-11 | 0 | 0 | 0 | 0 | 0 | 0 | 0 | 0 | 0 | 0
2012-08-12 | 0 | 0 | 0 | 0 | 0 | 0 | 0 | 0 | 0 | 0
2012-08-13 | 0 | 0 | 0 | 0 | 0 | 0 | 0 | 0 | 0 | 0
2012-08-14 | 0 | 0 | 0 | 0 | 0 | 0 | 0 | 0 | 0 | 0
2012-08-15 | 0 | 0 | 0 | 0 | 0 | 0 | 0 | 0 | 0 | 0
2012-08-16 | 0 | 0 | 0 | 0 | 0 | 0 | 0 | 0 | 0 | 0
2012-08-17 | 0 | 0 | 0 | 0 | 0 | 0 | 0 | 0 | 0 | 0
2012-08-18 | 0 | 0 | 0 | 0 | 0 | 0 | 0 | 0 | 0 | 0
2012-08-19 | 0 | 0 | 0 | 0 | 0 | 0 | 0 | 0 | 0 | 0
2012-08-20 | 0 | 0 | 0 | 0 | 0 | 0 | 0 | 0 | 0 | 0
2012-08-21 | 0 | 0 | 0 | 0 | 0 | 0 | 0 | 0 | 0 | 0
2012-08-22 | 0 | 0 | 0 | 0 | 0 | 0 | 0 | 0 | 0 | 0
2012-08-23 | 0 | 0 | 0 | 0 | 0 | 0 | 0 | 0 | 0 | 0
2012-08-24 | 0 | 0 | 0 | 0 | 0 | 0 | 0 | 0 | 0 | 0
2012-08-25 | 0 | 0 | 0 | 0 | 0 | 0 | 0 | 0 | 0 | 0
2012-08-26 | 0 | 0 | 0 | 0 | 0 | 0 | 0 | 0 | 0 | 0
2012-08-27 | 0 | 0 | 0 | 0 | 0 | 0 | 0 | 0 | 0 | 0
2012-08-28 | 0 | 0 | 0 | 0 | 0 | 0 | 0 | 0 | 0 | 0
2012-08-29 | 0 | 0 | 0 | 0 | 0 | 0 | 0 | 0 | 0 | 0
2012-08-30 | 0 | 0 | 0 | 0 | 0 | 0 | 0 | 0 | 0 | 0
2012-08-31 | 0 | 0 | 0 | 0 | 0 | 0 | 0 | 0 | 0 | 0
2012-09-01 | 0 | 0 | 0 | 0 | 0 | 0 | 0 | 0 | 0 | 0
2012-09-02 | 0 | 0 | 0 | 0 | 0 | 0 | 0 | 0 | 0 | 0
2012-09-03 | 1 | 0 | 0 | 0 | 1 | 0 | 0 | 0 | 0 | 0
2012-09-04 | 0 | 0 | 0 | 0 | 0 | 0 | 0 | 0 | 0 | 0
2012-09-05 | 0 | 0 | 0 | 0 | 0 | 0 | 0 | 0 | 0 | 0
2012-09-06 | 0 | 0 | 0 | 0 | 0 | 0 | 0 | 0 | 0 | 0
2012-09-07 | 0 | 0 | 0 | 0 | 0 | 0 | 0 | 0 | 0 | 0
2012-09-08 | 0 | 0 | 0 | 0 | 0 | 0 | 0 | 0 | 0 | 0
2012-09-09 | 0 | 0 | 0 | 0 | 0 | 0 | 0 | 0 | 0 | 0
2012-09-10 | 0 | 0 | 0 | 0 | 0 | 0 | 0 | 0 | 0 | 0
2012-09-11 | 0 | 0 | 0 | 0 | 0 | 0 | 0 | 0 | 0 | 0
2012-09-12 | 0 | 0 | 0 | 0 | 0 | 0 | 0 | 0 | 0 | 0
2012-09-13 | 0 | 0 | 0 | 0 | 0 | 0 | 0 | 0 | 0 | 0
2012-09-14 | 0 | 0 | 0 | 0 | 0 | 0 | 0 | 0 | 0 | 0
2012-09-15 | 0 | 0 | 0 | 0 | 0 | 0 | 0 | 0 | 0 | 0
2012-09-16 | 0 | 0 | 0 | 0 | 0 | 0 | 0 | 0 | 0 | 0
2012-09-17 | 0 | 0 | 0 | 0 | 0 | 0 | 0 | 0 | 0 | 0
2012-09-18 | 0 | 0 | 0 | 0 | 0 | 0 | 0 | 0 | 0 | 0
2012-09-19 | 0 | 0 | 0 | 0 | 0 | 0 | 0 | 0 | 0 | 0
2012-09-20 | 0 | 0 | 0 | 0 | 0 | 0 | 0 | 0 | 0 | 0
2012-09-21 | 0 | 0 | 0 | 0 | 0 | 0 | 0 | 0 | 0 | 0
2012-09-22 | 0 | 0 | 0 | 0 | 0 | 0 | 0 | 0 | 0 | 0
2012-09-23 | 0 | 0 | 0 | 0 | 0 | 0 | 0 | 0 | 0 | 0
2012-09-24 | 0 | 0 | 0 | 0 | 0 | 0 | 0 | 0 | 0 | 0
2012-09-25 | 0 | 0 | 0 | 0 | 0 | 0 | 0 | 0 | 0 | 0
2012-09-26 | 0 | 0 | 0 | 0 | 0 | 0 | 0 | 0 | 0 | 0
2012-09-27 | 0 | 0 | 0 | 0 | 0 | 0 | 0 | 0 | 0 | 0
2012-09-28 | 0 | 0 | 0 | 0 | 0 | 0 | 0 | 0 | 0 | 0
2012-09-29 | 0 | 0 | 0 | 0 | 0 | 0 | 0 | 0 | 0 | 0
2012-09-30 | 0 | 0 | 0 | 0 | 0 | 0 | 0 | 0 | 0 | 0
2012-10-01 | 0 | 0 | 0 | 0 | 0 | 0 | 0 | 0 | 0 | 0
2012-10-02 | 0 | 0 | 0 | 0 | 0 | 0 | 0 | 0 | 0 | 0
2012-10-03 | 0 | 0 | 0 | 0 | 0 | 0 | 0 | 0 | 0 | 0
2012-10-04 | 0 | 0 | 0 | 0 | 0 | 0 | 0 | 0 | 0 | 0
2012-10-05 | 0 | 0 | 0 | 0 | 0 | 0 | 0 | 0 | 0 | 0
2012-10-06 | 0 | 0 | 0 | 0 | 0 | 0 | 0 | 0 | 0 | 0
2012-10-07 | 0 | 0 | 0 | 0 | 0 | 0 | 0 | 0 | 0 | 0
2012-10-08 | 0 | 0 | 0 | 0 | 0 | 0 | 0 | 0 | 0 | 0
2012-10-09 | 0 | 0 | 0 | 0 | 0 | 0 | 0 | 0 | 0 | 0
2012-10-10 | 0 | 0 | 0 | 0 | 0 | 0 | 0 | 0 | 0 | 0
2012-10-11 | 0 | 0 | 0 | 0 | 0 | 0 | 0 | 0 | 0 | 0
2012-10-12 | 0 | 0 | 0 | 0 | 0 | 0 | 0 | 0 | 0 | 0
2012-10-13 | 0 | 0 | 0 | 0 | 0 | 0 | 0 | 0 | 0 | 0
2012-10-14 | 0 | 0 | 0 | 0 | 0 | 0 | 0 | 0 | 0 | 0
2012-10-15 | 0 | 0 | 0 | 0 | 0 | 0 | 0 | 0 | 0 | 0
2012-10-16 | 0 | 0 | 0 | 0 | 0 | 0 | 0 | 0 | 0 | 0
2012-10-17 | 0 | 0 | 0 | 0 | 0 | 0 | 0 | 0 | 0 | 0
2012-10-18 | 0 | 0 | 0 | 0 | 0 | 0 | 0 | 0 | 0 | 0
2012-10-19 | 0 | 0 | 0 | 0 | 0 | 0 | 0 | 0 | 0 | 0
2012-10-20 | 0 | 0 | 0 | 0 | 0 | 0 | 0 | 0 | 0 | 0
2012-10-21 | 0 | 0 | 0 | 0 | 0 | 0 | 0 | 0 | 0 | 0
2012-10-22 | 0 | 0 | 0 | 0 | 0 | 0 | 0 | 0 | 0 | 0
2012-10-23 | 0 | 0 | 0 | 0 | 0 | 0 | 0 | 0 | 0 | 0
2012-10-24 | 0 | 0 | 0 | 0 | 0 | 0 | 0 | 0 | 0 | 0
2012-10-25 | 0 | 0 | 0 | 0 | 0 | 0 | 0 | 0 | 0 | 0
2012-10-26 | 0 | 0 | 0 | 0 | 0 | 0 | 0 | 0 | 0 | 0
2012-10-27 | 0 | 0 | 0 | 0 | 0 | 0 | 0 | 0 | 0 | 0
2012-10-28 | 0 | 0 | 0 | 0 | 0 | 0 | 0 | 0 | 0 | 0
2012-10-29 | 0 | 0 | 0 | 0 | 0 | 0 | 0 | 0 | 0 | 0
2012-10-30 | 0 | 0 | 0 | 0 | 0 | 0 | 0 | 0 | 0 | 0
2012-10-31 | 0 | 0 | 0 | 0 | 0 | 0 | 0 | 0 | 0 | 0
2012-11-01 | 0 | 0 | 0 | 0 | 0 | 0 | 0 | 0 | 0 | 0
2012-11-02 | 0 | 0 | 0 | 0 | 0 | 0 | 0 | 0 | 0 | 0
2012-11-03 | 0 | 0 | 0 | 0 | 0 | 0 | 0 | 0 | 0 | 0
2012-11-04 | 0 | 0 | 0 | 0 | 0 | 0 | 0 | 0 | 0 | 0
2012-11-05 | 0 | 0 | 0 | 0 | 0 | 0 | 0 | 0 | 0 | 0
2012-11-06 | 0 | 0 | 0 | 0 | 0 | 0 | 0 | 0 | 0 | 0
2012-11-07 | 0 | 0 | 0 | 0 | 0 | 0 | 0 | 0 | 0 | 0
2012-11-08 | 0 | 0 | 0 | 0 | 0 | 0 | 0 | 0 | 0 | 0
2012-11-09 | 0 | 0 | 0 | 0 | 0 | 0 | 0 | 0 | 0 | 0
2012-11-10 | 0 | 0 | 0 | 0 | 0 | 0 | 0 | 0 | 0 | 0
2012-11-11 | 0 | 0 | 0 | 0 | 0 | 0 | 0 | 0 | 0 | 0
2012-11-12 | 0 | 0 | 0 | 0 | 0 | 0 | 0 | 0 | 0 | 0
2012-11-13 | 0 | 0 | 0 | 0 | 0 | 0 | 0 | 0 | 0 | 0
2012-11-14 | 0 | 0 | 0 | 0 | 0 | 0 | 0 | 0 | 0 | 0
2012-11-15 | 0 | 0 | 0 | 0 | 0 | 0 | 0 | 0 | 0 | 0
2012-11-16 | 0 | 0 | 0 | 0 | 0 | 0 | 0 | 0 | 0 | 0
2012-11-17 | 0 | 0 | 0 | 0 | 0 | 0 | 0 | 0 | 0 | 0
2012-11-18 | 0 | 0 | 0 | 0 | 0 | 0 | 0 | 0 | 0 | 0
2012-11-19 | 0 | 0 | 0 | 0 | 0 | 0 | 0 | 0 | 0 | 0
2012-11-20 | 0 | 0 | 0 | 0 | 0 | 0 | 0 | 0 | 0 | 0
2012-11-21 | 0 | 0 | 0 | 0 | 0 | 0 | 0 | 0 | 0 | 0
2012-11-22 | 1 | 0 | 0 | 0 | 0 | 1 | 0 | 0 | 0 | 0
2012-11-23 | 1 | 0 | 0 | 0 | 0 | 0 | 1 | 0 | 0 | 0
2012-11-24 | 0 | 0 | 0 | 0 | 0 | 0 | 0 | 0 | 0 | 0
2012-11-25 | 0 | 0 | 0 | 0 | 0 | 0 | 0 | 0 | 0 | 0
2012-11-26 | 0 | 0 | 0 | 0 | 0 | 0 | 0 | 0 | 0 | 0
2012-11-27 | 0 | 0 | 0 | 0 | 0 | 0 | 0 | 0 | 0 | 0
2012-11-28 | 0 | 0 | 0 | 0 | 0 | 0 | 0 | 0 | 0 | 0
2012-11-29 | 0 | 0 | 0 | 0 | 0 | 0 | 0 | 0 | 0 | 0
2012-11-30 | 0 | 0 | 0 | 0 | 0 | 0 | 0 | 0 | 0 | 0
2012-12-01 | 0 | 0 | 0 | 0 | 0 | 0 | 0 | 0 | 0 | 0
2012-12-02 | 0 | 0 | 0 | 0 | 0 | 0 | 0 | 0 | 0 | 0
2012-12-03 | 0 | 0 | 0 | 0 | 0 | 0 | 0 | 0 | 0 | 0
2012-12-04 | 0 | 0 | 0 | 0 | 0 | 0 | 0 | 0 | 0 | 0
2012-12-05 | 0 | 0 | 0 | 0 | 0 | 0 | 0 | 0 | 0 | 0
2012-12-06 | 0 | 0 | 0 | 0 | 0 | 0 | 0 | 0 | 0 | 0
2012-12-07 | 0 | 0 | 0 | 0 | 0 | 0 | 0 | 0 | 0 | 0
2012-12-08 | 0 | 0 | 0 | 0 | 0 | 0 | 0 | 0 | 0 | 0
2012-12-09 | 0 | 0 | 0 | 0 | 0 | 0 | 0 | 0 | 0 | 0
2012-12-10 | 0 | 0 | 0 | 0 | 0 | 0 | 0 | 0 | 0 | 0
2012-12-11 | 0 | 0 | 0 | 0 | 0 | 0 | 0 | 0 | 0 | 0
2012-12-12 | 0 | 0 | 0 | 0 | 0 | 0 | 0 | 0 | 0 | 0
2012-12-13 | 0 | 0 | 0 | 0 | 0 | 0 | 0 | 0 | 0 | 0
2012-12-14 | 0 | 0 | 0 | 0 | 0 | 0 | 0 | 0 | 0 | 0
2012-12-15 | 0 | 0 | 0 | 0 | 0 | 0 | 0 | 0 | 0 | 0
2012-12-16 | 0 | 0 | 0 | 0 | 0 | 0 | 0 | 0 | 0 | 0
2012-12-17 | 0 | 0 | 0 | 0 | 0 | 0 | 0 | 0 | 0 | 0
2012-12-18 | 0 | 0 | 0 | 0 | 0 | 0 | 0 | 0 | 1 | 0
2012-12-19 | 0 | 0 | 0 | 0 | 0 | 0 | 0 | 0 | 1 | 0
2012-12-20 | 0 | 0 | 0 | 0 | 0 | 0 | 0 | 0 | 1 | 0
2012-12-21 | 0 | 0 | 0 | 0 | 0 | 0 | 0 | 0 | 1 | 0
2012-12-22 | 0 | 0 | 0 | 0 | 0 | 0 | 0 | 0 | 0 | 0
2012-12-23 | 0 | 0 | 0 | 0 | 0 | 0 | 0 | 0 | 0 | 0
2012-12-24 | 0 | 0 | 0 | 0 | 0 | 0 | 0 | 0 | 1 | 0
2012-12-25 | 1 | 0 | 0 | 0 | 0 | 0 | 0 | 1 | 0 | 0
2012-12-26 | 0 | 0 | 0 | 0 | 0 | 0 | 0 | 0 | 0 | 1
2012-12-27 | 0 | 0 | 0 | 0 | 0 | 0 | 0 | 0 | 0 | 1
2012-12-28 | 0 | 0 | 0 | 0 | 0 | 0 | 0 | 0 | 0 | 1
2012-12-29 | 0 | 0 | 0 | 0 | 0 | 0 | 0 | 0 | 0 | 0
2012-12-30 | 0 | 0 | 0 | 0 | 0 | 0 | 0 | 0 | 0 | 0
2012-12-31 | 0 | 0 | 0 | 0 | 0 | 0 | 0 | 0 | 0 | 1
2013-01-01 | 1 | 1 | 0 | 0 | 0 | 0 | 0 | 0 | 0 | 0
2013-01-02 | 0 | 0 | 0 | 0 | 0 | 0 | 0 | 0 | 0 | 0
2013-01-03 | 0 | 0 | 0 | 0 | 0 | 0 | 0 | 0 | 0 | 0
2013-01-04 | 0 | 0 | 0 | 0 | 0 | 0 | 0 | 0 | 0 | 0
2013-01-05 | 0 | 0 | 0 | 0 | 0 | 0 | 0 | 0 | 0 | 0
2013-01-06 | 0 | 0 | 0 | 0 | 0 | 0 | 0 | 0 | 0 | 0
2013-01-07 | 0 | 0 | 0 | 0 | 0 | 0 | 0 | 0 | 0 | 0
2013-01-08 | 0 | 0 | 0 | 0 | 0 | 0 | 0 | 0 | 0 | 0
2013-01-09 | 0 | 0 | 0 | 0 | 0 | 0 | 0 | 0 | 0 | 0
2013-01-10 | 0 | 0 | 0 | 0 | 0 | 0 | 0 | 0 | 0 | 0
2013-01-11 | 0 | 0 | 0 | 0 | 0 | 0 | 0 | 0 | 0 | 0
2013-01-12 | 0 | 0 | 0 | 0 | 0 | 0 | 0 | 0 | 0 | 0
2013-01-13 | 0 | 0 | 0 | 0 | 0 | 0 | 0 | 0 | 0 | 0
2013-01-14 | 0 | 0 | 0 | 0 | 0 | 0 | 0 | 0 | 0 | 0
2013-01-15 | 0 | 0 | 0 | 0 | 0 | 0 | 0 | 0 | 0 | 0
2013-01-16 | 0 | 0 | 0 | 0 | 0 | 0 | 0 | 0 | 0 | 0
2013-01-17 | 0 | 0 | 0 | 0 | 0 | 0 | 0 | 0 | 0 | 0
2013-01-18 | 0 | 0 | 0 | 0 | 0 | 0 | 0 | 0 | 0 | 0
2013-01-19 | 0 | 0 | 0 | 0 | 0 | 0 | 0 | 0 | 0 | 0
2013-01-20 | 0 | 0 | 0 | 0 | 0 | 0 | 0 | 0 | 0 | 0
2013-01-21 | 0 | 0 | 0 | 0 | 0 | 0 | 0 | 0 | 0 | 0
2013-01-22 | 0 | 0 | 0 | 0 | 0 | 0 | 0 | 0 | 0 | 0
2013-01-23 | 0 | 0 | 0 | 0 | 0 | 0 | 0 | 0 | 0 | 0
2013-01-24 | 0 | 0 | 0 | 0 | 0 | 0 | 0 | 0 | 0 | 0
2013-01-25 | 0 | 0 | 0 | 0 | 0 | 0 | 0 | 0 | 0 | 0
2013-01-26 | 0 | 0 | 0 | 0 | 0 | 0 | 0 | 0 | 0 | 0
2013-01-27 | 0 | 0 | 0 | 0 | 0 | 0 | 0 | 0 | 0 | 0
2013-01-28 | 0 | 0 | 0 | 0 | 0 | 0 | 0 | 0 | 0 | 0
2013-01-29 | 0 | 0 | 0 | 0 | 0 | 0 | 0 | 0 | 0 | 0
2013-01-30 | 0 | 0 | 0 | 0 | 0 | 0 | 0 | 0 | 0 | 0
2013-01-31 | 0 | 0 | 0 | 0 | 0 | 0 | 0 | 0 | 0 | 0
2013-02-01 | 0 | 0 | 0 | 0 | 0 | 0 | 0 | 0 | 0 | 0
2013-02-02 | 0 | 0 | 0 | 0 | 0 | 0 | 0 | 0 | 0 | 0
2013-02-03 | 0 | 0 | 0 | 0 | 0 | 0 | 0 | 0 | 0 | 0
2013-02-04 | 0 | 0 | 0 | 0 | 0 | 0 | 0 | 0 | 0 | 0
2013-02-05 | 0 | 0 | 0 | 0 | 0 | 0 | 0 | 0 | 0 | 0
2013-02-06 | 0 | 0 | 0 | 0 | 0 | 0 | 0 | 0 | 0 | 0
2013-02-07 | 0 | 0 | 0 | 0 | 0 | 0 | 0 | 0 | 0 | 0
2013-02-08 | 0 | 0 | 0 | 0 | 0 | 0 | 0 | 0 | 0 | 0
2013-02-09 | 0 | 0 | 0 | 0 | 0 | 0 | 0 | 0 | 0 | 0
2013-02-10 | 0 | 0 | 0 | 0 | 0 | 0 | 0 | 0 | 0 | 0
2013-02-11 | 0 | 0 | 0 | 0 | 0 | 0 | 0 | 0 | 0 | 0
2013-02-12 | 0 | 0 | 0 | 0 | 0 | 0 | 0 | 0 | 0 | 0
2013-02-13 | 0 | 0 | 0 | 0 | 0 | 0 | 0 | 0 | 0 | 0
2013-02-14 | 0 | 0 | 0 | 0 | 0 | 0 | 0 | 0 | 0 | 0
2013-02-15 | 0 | 0 | 0 | 0 | 0 | 0 | 0 | 0 | 0 | 0
2013-02-16 | 0 | 0 | 0 | 0 | 0 | 0 | 0 | 0 | 0 | 0
2013-02-17 | 0 | 0 | 0 | 0 | 0 | 0 | 0 | 0 | 0 | 0
2013-02-18 | 0 | 0 | 0 | 0 | 0 | 0 | 0 | 0 | 0 | 0
2013-02-19 | 0 | 0 | 0 | 0 | 0 | 0 | 0 | 0 | 0 | 0
2013-02-20 | 0 | 0 | 0 | 0 | 0 | 0 | 0 | 0 | 0 | 0
2013-02-21 | 0 | 0 | 0 | 0 | 0 | 0 | 0 | 0 | 0 | 0
2013-02-22 | 0 | 0 | 0 | 0 | 0 | 0 | 0 | 0 | 0 | 0
2013-02-23 | 0 | 0 | 0 | 0 | 0 | 0 | 0 | 0 | 0 | 0
2013-02-24 | 0 | 0 | 0 | 0 | 0 | 0 | 0 | 0 | 0 | 0
2013-02-25 | 0 | 0 | 0 | 0 | 0 | 0 | 0 | 0 | 0 | 0
2013-02-26 | 0 | 0 | 0 | 0 | 0 | 0 | 0 | 0 | 0 | 0
2013-02-27 | 0 | 0 | 0 | 0 | 0 | 0 | 0 | 0 | 0 | 0
2013-02-28 | 0 | 0 | 0 | 0 | 0 | 0 | 0 | 0 | 0 | 0
2013-03-01 | 0 | 0 | 0 | 0 | 0 | 0 | 0 | 0 | 0 | 0
2013-03-02 | 0 | 0 | 0 | 0 | 0 | 0 | 0 | 0 | 0 | 0
2013-03-03 | 0 | 0 | 0 | 0 | 0 | 0 | 0 | 0 | 0 | 0
2013-03-04 | 0 | 0 | 0 | 0 | 0 | 0 | 0 | 0 | 0 | 0
2013-03-05 | 0 | 0 | 0 | 0 | 0 | 0 | 0 | 0 | 0 | 0
2013-03-06 | 0 | 0 | 0 | 0 | 0 | 0 | 0 | 0 | 0 | 0
2013-03-07 | 0 | 0 | 0 | 0 | 0 | 0 | 0 | 0 | 0 | 0
2013-03-08 | 0 | 0 | 0 | 0 | 0 | 0 | 0 | 0 | 0 | 0
2013-03-09 | 0 | 0 | 0 | 0 | 0 | 0 | 0 | 0 | 0 | 0
2013-03-10 | 0 | 0 | 0 | 0 | 0 | 0 | 0 | 0 | 0 | 0
2013-03-11 | 0 | 0 | 0 | 0 | 0 | 0 | 0 | 0 | 0 | 0
2013-03-12 | 0 | 0 | 0 | 0 | 0 | 0 | 0 | 0 | 0 | 0
2013-03-13 | 0 | 0 | 0 | 0 | 0 | 0 | 0 | 0 | 0 | 0
2013-03-14 | 0 | 0 | 0 | 0 | 0 | 0 | 0 | 0 | 0 | 0
2013-03-15 | 0 | 0 | 0 | 0 | 0 | 0 | 0 | 0 | 0 | 0
2013-03-16 | 0 | 0 | 0 | 0 | 0 | 0 | 0 | 0 | 0 | 0
2013-03-17 | 0 | 0 | 0 | 0 | 0 | 0 | 0 | 0 | 0 | 0
2013-03-18 | 0 | 0 | 0 | 0 | 0 | 0 | 0 | 0 | 0 | 0
2013-03-19 | 0 | 0 | 0 | 0 | 0 | 0 | 0 | 0 | 0 | 0
2013-03-20 | 0 | 0 | 0 | 0 | 0 | 0 | 0 | 0 | 0 | 0
2013-03-21 | 0 | 0 | 0 | 0 | 0 | 0 | 0 | 0 | 0 | 0
2013-03-22 | 0 | 0 | 0 | 0 | 0 | 0 | 0 | 0 | 0 | 0
2013-03-23 | 0 | 0 | 0 | 0 | 0 | 0 | 0 | 0 | 0 | 0
2013-03-24 | 0 | 0 | 0 | 0 | 0 | 0 | 0 | 0 | 0 | 0
2013-03-25 | 0 | 0 | 0 | 0 | 0 | 0 | 0 | 0 | 0 | 0
2013-03-26 | 0 | 0 | 0 | 0 | 0 | 0 | 0 | 0 | 0 | 0
2013-03-27 | 0 | 0 | 0 | 0 | 0 | 0 | 0 | 0 | 0 | 0
2013-03-28 | 0 | 0 | 0 | 0 | 0 | 0 | 0 | 0 | 0 | 0
2013-03-29 | 0 | 0 | 0 | 0 | 0 | 0 | 0 | 0 | 0 | 0
2013-03-30 | 0 | 0 | 0 | 0 | 0 | 0 | 0 | 0 | 0 | 0
2013-03-31 | 0 | 0 | 0 | 0 | 0 | 0 | 0 | 0 | 0 | 0
2013-04-01 | 0 | 0 | 0 | 0 | 0 | 0 | 0 | 0 | 0 | 0
2013-04-02 | 0 | 0 | 0 | 0 | 0 | 0 | 0 | 0 | 0 | 0
2013-04-03 | 0 | 0 | 0 | 0 | 0 | 0 | 0 | 0 | 0 | 0
2013-04-04 | 0 | 0 | 0 | 0 | 0 | 0 | 0 | 0 | 0 | 0
2013-04-05 | 0 | 0 | 0 | 0 | 0 | 0 | 0 | 0 | 0 | 0
2013-04-06 | 0 | 0 | 0 | 0 | 0 | 0 | 0 | 0 | 0 | 0
2013-04-07 | 0 | 0 | 0 | 0 | 0 | 0 | 0 | 0 | 0 | 0
2013-04-08 | 0 | 0 | 0 | 0 | 0 | 0 | 0 | 0 | 0 | 0
2013-04-09 | 0 | 0 | 0 | 0 | 0 | 0 | 0 | 0 | 0 | 0
2013-04-10 | 0 | 0 | 0 | 0 | 0 | 0 | 0 | 0 | 0 | 0
2013-04-11 | 0 | 0 | 0 | 0 | 0 | 0 | 0 | 0 | 0 | 0
2013-04-12 | 0 | 0 | 0 | 0 | 0 | 0 | 0 | 0 | 0 | 0
2013-04-13 | 0 | 0 | 0 | 0 | 0 | 0 | 0 | 0 | 0 | 0
2013-04-14 | 0 | 0 | 0 | 0 | 0 | 0 | 0 | 0 | 0 | 0
2013-04-15 | 0 | 0 | 0 | 0 | 0 | 0 | 0 | 0 | 0 | 0
2013-04-16 | 0 | 0 | 0 | 0 | 0 | 0 | 0 | 0 | 0 | 0
2013-04-17 | 0 | 0 | 0 | 0 | 0 | 0 | 0 | 0 | 0 | 0
2013-04-18 | 0 | 0 | 0 | 0 | 0 | 0 | 0 | 0 | 0 | 0
2013-04-19 | 0 | 0 | 0 | 0 | 0 | 0 | 0 | 0 | 0 | 0
2013-04-20 | 0 | 0 | 0 | 0 | 0 | 0 | 0 | 0 | 0 | 0
2013-04-21 | 0 | 0 | 0 | 0 | 0 | 0 | 0 | 0 | 0 | 0
2013-04-22 | 0 | 0 | 0 | 0 | 0 | 0 | 0 | 0 | 0 | 0
2013-04-23 | 0 | 0 | 0 | 0 | 0 | 0 | 0 | 0 | 0 | 0
2013-04-24 | 0 | 0 | 0 | 0 | 0 | 0 | 0 | 0 | 0 | 0
2013-04-25 | 0 | 0 | 0 | 0 | 0 | 0 | 0 | 0 | 0 | 0
2013-04-26 | 0 | 0 | 0 | 0 | 0 | 0 | 0 | 0 | 0 | 0
2013-04-27 | 0 | 0 | 0 | 0 | 0 | 0 | 0 | 0 | 0 | 0
2013-04-28 | 0 | 0 | 0 | 0 | 0 | 0 | 0 | 0 | 0 | 0
2013-04-29 | 0 | 0 | 0 | 0 | 0 | 0 | 0 | 0 | 0 | 0
2013-04-30 | 0 | 0 | 0 | 0 | 0 | 0 | 0 | 0 | 0 | 0
2013-05-01 | 0 | 0 | 0 | 0 | 0 | 0 | 0 | 0 | 0 | 0
2013-05-02 | 0 | 0 | 0 | 0 | 0 | 0 | 0 | 0 | 0 | 0
2013-05-03 | 0 | 0 | 0 | 0 | 0 | 0 | 0 | 0 | 0 | 0
2013-05-04 | 0 | 0 | 0 | 0 | 0 | 0 | 0 | 0 | 0 | 0
2013-05-05 | 0 | 0 | 0 | 0 | 0 | 0 | 0 | 0 | 0 | 0
2013-05-06 | 0 | 0 | 0 | 0 | 0 | 0 | 0 | 0 | 0 | 0
2013-05-07 | 0 | 0 | 0 | 0 | 0 | 0 | 0 | 0 | 0 | 0
2013-05-08 | 0 | 0 | 0 | 0 | 0 | 0 | 0 | 0 | 0 | 0
2013-05-09 | 0 | 0 | 0 | 0 | 0 | 0 | 0 | 0 | 0 | 0
2013-05-10 | 0 | 0 | 0 | 0 | 0 | 0 | 0 | 0 | 0 | 0
2013-05-11 | 0 | 0 | 0 | 0 | 0 | 0 | 0 | 0 | 0 | 0
2013-05-12 | 0 | 0 | 0 | 0 | 0 | 0 | 0 | 0 | 0 | 0
2013-05-13 | 0 | 0 | 0 | 0 | 0 | 0 | 0 | 0 | 0 | 0
2013-05-14 | 0 | 0 | 0 | 0 | 0 | 0 | 0 | 0 | 0 | 0
2013-05-15 | 0 | 0 | 0 | 0 | 0 | 0 | 0 | 0 | 0 | 0
2013-05-16 | 0 | 0 | 0 | 0 | 0 | 0 | 0 | 0 | 0 | 0
2013-05-17 | 0 | 0 | 0 | 0 | 0 | 0 | 0 | 0 | 0 | 0
2013-05-18 | 0 | 0 | 0 | 0 | 0 | 0 | 0 | 0 | 0 | 0
2013-05-19 | 0 | 0 | 0 | 0 | 0 | 0 | 0 | 0 | 0 | 0
2013-05-20 | 0 | 0 | 0 | 0 | 0 | 0 | 0 | 0 | 0 | 0
2013-05-21 | 0 | 0 | 0 | 0 | 0 | 0 | 0 | 0 | 0 | 0
2013-05-22 | 0 | 0 | 0 | 0 | 0 | 0 | 0 | 0 | 0 | 0
2013-05-23 | 0 | 0 | 0 | 0 | 0 | 0 | 0 | 0 | 0 | 0
2013-05-24 | 0 | 0 | 0 | 0 | 0 | 0 | 0 | 0 | 0 | 0
2013-05-25 | 0 | 0 | 0 | 0 | 0 | 0 | 0 | 0 | 0 | 0
2013-05-26 | 0 | 0 | 0 | 0 | 0 | 0 | 0 | 0 | 0 | 0
2013-05-27 | 1 | 0 | 1 | 0 | 0 | 0 | 0 | 0 | 0 | 0
2013-05-28 | 0 | 0 | 0 | 0 | 0 | 0 | 0 | 0 | 0 | 0
2013-05-29 | 0 | 0 | 0 | 0 | 0 | 0 | 0 | 0 | 0 | 0
2013-05-30 | 0 | 0 | 0 | 0 | 0 | 0 | 0 | 0 | 0 | 0
2013-05-31 | 0 | 0 | 0 | 0 | 0 | 0 | 0 | 0 | 0 | 0
2013-06-01 | 0 | 0 | 0 | 0 | 0 | 0 | 0 | 0 | 0 | 0
2013-06-02 | 0 | 0 | 0 | 0 | 0 | 0 | 0 | 0 | 0 | 0
2013-06-03 | 0 | 0 | 0 | 0 | 0 | 0 | 0 | 0 | 0 | 0
2013-06-04 | 0 | 0 | 0 | 0 | 0 | 0 | 0 | 0 | 0 | 0
2013-06-05 | 0 | 0 | 0 | 0 | 0 | 0 | 0 | 0 | 0 | 0
2013-06-06 | 0 | 0 | 0 | 0 | 0 | 0 | 0 | 0 | 0 | 0
2013-06-07 | 0 | 0 | 0 | 0 | 0 | 0 | 0 | 0 | 0 | 0
2013-06-08 | 0 | 0 | 0 | 0 | 0 | 0 | 0 | 0 | 0 | 0
2013-06-09 | 0 | 0 | 0 | 0 | 0 | 0 | 0 | 0 | 0 | 0
2013-06-10 | 0 | 0 | 0 | 0 | 0 | 0 | 0 | 0 | 0 | 0
2013-06-11 | 0 | 0 | 0 | 0 | 0 | 0 | 0 | 0 | 0 | 0
2013-06-12 | 0 | 0 | 0 | 0 | 0 | 0 | 0 | 0 | 0 | 0
2013-06-13 | 0 | 0 | 0 | 0 | 0 | 0 | 0 | 0 | 0 | 0
2013-06-14 | 0 | 0 | 0 | 0 | 0 | 0 | 0 | 0 | 0 | 0
2013-06-15 | 0 | 0 | 0 | 0 | 0 | 0 | 0 | 0 | 0 | 0
2013-06-16 | 0 | 0 | 0 | 0 | 0 | 0 | 0 | 0 | 0 | 0
2013-06-17 | 0 | 0 | 0 | 0 | 0 | 0 | 0 | 0 | 0 | 0
2013-06-18 | 0 | 0 | 0 | 0 | 0 | 0 | 0 | 0 | 0 | 0
2013-06-19 | 0 | 0 | 0 | 0 | 0 | 0 | 0 | 0 | 0 | 0
2013-06-20 | 0 | 0 | 0 | 0 | 0 | 0 | 0 | 0 | 0 | 0
2013-06-21 | 0 | 0 | 0 | 0 | 0 | 0 | 0 | 0 | 0 | 0
2013-06-22 | 0 | 0 | 0 | 0 | 0 | 0 | 0 | 0 | 0 | 0
2013-06-23 | 0 | 0 | 0 | 0 | 0 | 0 | 0 | 0 | 0 | 0
2013-06-24 | 0 | 0 | 0 | 0 | 0 | 0 | 0 | 0 | 0 | 0
2013-06-25 | 0 | 0 | 0 | 0 | 0 | 0 | 0 | 0 | 0 | 0
2013-06-26 | 0 | 0 | 0 | 0 | 0 | 0 | 0 | 0 | 0 | 0
2013-06-27 | 0 | 0 | 0 | 0 | 0 | 0 | 0 | 0 | 0 | 0
2013-06-28 | 0 | 0 | 0 | 0 | 0 | 0 | 0 | 0 | 0 | 0
2013-06-29 | 0 | 0 | 0 | 0 | 0 | 0 | 0 | 0 | 0 | 0
2013-06-30 | 0 | 0 | 0 | 0 | 0 | 0 | 0 | 0 | 0 | 0
2013-07-01 | 0 | 0 | 0 | 0 | 0 | 0 | 0 | 0 | 0 | 0
2013-07-02 | 0 | 0 | 0 | 0 | 0 | 0 | 0 | 0 | 0 | 0
2013-07-03 | 0 | 0 | 0 | 0 | 0 | 0 | 0 | 0 | 0 | 0
2013-07-04 | 1 | 0 | 0 | 1 | 0 | 0 | 0 | 0 | 0 | 0
2013-07-05 | 0 | 0 | 0 | 0 | 0 | 0 | 0 | 0 | 0 | 0
2013-07-06 | 0 | 0 | 0 | 0 | 0 | 0 | 0 | 0 | 0 | 0
2013-07-07 | 0 | 0 | 0 | 0 | 0 | 0 | 0 | 0 | 0 | 0
2013-07-08 | 0 | 0 | 0 | 0 | 0 | 0 | 0 | 0 | 0 | 0
2013-07-09 | 0 | 0 | 0 | 0 | 0 | 0 | 0 | 0 | 0 | 0
2013-07-10 | 0 | 0 | 0 | 0 | 0 | 0 | 0 | 0 | 0 | 0
2013-07-11 | 0 | 0 | 0 | 0 | 0 | 0 | 0 | 0 | 0 | 0
2013-07-12 | 0 | 0 | 0 | 0 | 0 | 0 | 0 | 0 | 0 | 0
2013-07-13 | 0 | 0 | 0 | 0 | 0 | 0 | 0 | 0 | 0 | 0
2013-07-14 | 0 | 0 | 0 | 0 | 0 | 0 | 0 | 0 | 0 | 0
2013-07-15 | 0 | 0 | 0 | 0 | 0 | 0 | 0 | 0 | 0 | 0
2013-07-16 | 0 | 0 | 0 | 0 | 0 | 0 | 0 | 0 | 0 | 0
2013-07-17 | 0 | 0 | 0 | 0 | 0 | 0 | 0 | 0 | 0 | 0
2013-07-18 | 0 | 0 | 0 | 0 | 0 | 0 | 0 | 0 | 0 | 0
2013-07-19 | 0 | 0 | 0 | 0 | 0 | 0 | 0 | 0 | 0 | 0
2013-07-20 | 0 | 0 | 0 | 0 | 0 | 0 | 0 | 0 | 0 | 0
2013-07-21 | 0 | 0 | 0 | 0 | 0 | 0 | 0 | 0 | 0 | 0
2013-07-22 | 0 | 0 | 0 | 0 | 0 | 0 | 0 | 0 | 0 | 0
2013-07-23 | 0 | 0 | 0 | 0 | 0 | 0 | 0 | 0 | 0 | 0
2013-07-24 | 0 | 0 | 0 | 0 | 0 | 0 | 0 | 0 | 0 | 0
2013-07-25 | 0 | 0 | 0 | 0 | 0 | 0 | 0 | 0 | 0 | 0
2013-07-26 | 0 | 0 | 0 | 0 | 0 | 0 | 0 | 0 | 0 | 0
2013-07-27 | 0 | 0 | 0 | 0 | 0 | 0 | 0 | 0 | 0 | 0
2013-07-28 | 0 | 0 | 0 | 0 | 0 | 0 | 0 | 0 | 0 | 0
2013-07-29 | 0 | 0 | 0 | 0 | 0 | 0 | 0 | 0 | 0 | 0
2013-07-30 | 0 | 0 | 0 | 0 | 0 | 0 | 0 | 0 | 0 | 0
2013-07-31 | 0 | 0 | 0 | 0 | 0 | 0 | 0 | 0 | 0 | 0
2013-08-01 | 0 | 0 | 0 | 0 | 0 | 0 | 0 | 0 | 0 | 0
2013-08-02 | 0 | 0 | 0 | 0 | 0 | 0 | 0 | 0 | 0 | 0
2013-08-03 | 0 | 0 | 0 | 0 | 0 | 0 | 0 | 0 | 0 | 0
2013-08-04 | 0 | 0 | 0 | 0 | 0 | 0 | 0 | 0 | 0 | 0
2013-08-05 | 0 | 0 | 0 | 0 | 0 | 0 | 0 | 0 | 0 | 0
2013-08-06 | 0 | 0 | 0 | 0 | 0 | 0 | 0 | 0 | 0 | 0
2013-08-07 | 0 | 0 | 0 | 0 | 0 | 0 | 0 | 0 | 0 | 0
2013-08-08 | 0 | 0 | 0 | 0 | 0 | 0 | 0 | 0 | 0 | 0
2013-08-09 | 0 | 0 | 0 | 0 | 0 | 0 | 0 | 0 | 0 | 0
2013-08-10 | 0 | 0 | 0 | 0 | 0 | 0 | 0 | 0 | 0 | 0
2013-08-11 | 0 | 0 | 0 | 0 | 0 | 0 | 0 | 0 | 0 | 0
2013-08-12 | 0 | 0 | 0 | 0 | 0 | 0 | 0 | 0 | 0 | 0
2013-08-13 | 0 | 0 | 0 | 0 | 0 | 0 | 0 | 0 | 0 | 0
2013-08-14 | 0 | 0 | 0 | 0 | 0 | 0 | 0 | 0 | 0 | 0
2013-08-15 | 0 | 0 | 0 | 0 | 0 | 0 | 0 | 0 | 0 | 0
2013-08-16 | 0 | 0 | 0 | 0 | 0 | 0 | 0 | 0 | 0 | 0
2013-08-17 | 0 | 0 | 0 | 0 | 0 | 0 | 0 | 0 | 0 | 0
2013-08-18 | 0 | 0 | 0 | 0 | 0 | 0 | 0 | 0 | 0 | 0
2013-08-19 | 0 | 0 | 0 | 0 | 0 | 0 | 0 | 0 | 0 | 0
2013-08-20 | 0 | 0 | 0 | 0 | 0 | 0 | 0 | 0 | 0 | 0
2013-08-21 | 0 | 0 | 0 | 0 | 0 | 0 | 0 | 0 | 0 | 0
2013-08-22 | 0 | 0 | 0 | 0 | 0 | 0 | 0 | 0 | 0 | 0
2013-08-23 | 0 | 0 | 0 | 0 | 0 | 0 | 0 | 0 | 0 | 0
2013-08-24 | 0 | 0 | 0 | 0 | 0 | 0 | 0 | 0 | 0 | 0
2013-08-25 | 0 | 0 | 0 | 0 | 0 | 0 | 0 | 0 | 0 | 0
2013-08-26 | 0 | 0 | 0 | 0 | 0 | 0 | 0 | 0 | 0 | 0
2013-08-27 | 0 | 0 | 0 | 0 | 0 | 0 | 0 | 0 | 0 | 0
2013-08-28 | 0 | 0 | 0 | 0 | 0 | 0 | 0 | 0 | 0 | 0
2013-08-29 | 0 | 0 | 0 | 0 | 0 | 0 | 0 | 0 | 0 | 0
2013-08-30 | 0 | 0 | 0 | 0 | 0 | 0 | 0 | 0 | 0 | 0
2013-08-31 | 0 | 0 | 0 | 0 | 0 | 0 | 0 | 0 | 0 | 0
2013-09-01 | 0 | 0 | 0 | 0 | 0 | 0 | 0 | 0 | 0 | 0
2013-09-02 | 1 | 0 | 0 | 0 | 1 | 0 | 0 | 0 | 0 | 0
2013-09-03 | 0 | 0 | 0 | 0 | 0 | 0 | 0 | 0 | 0 | 0
2013-09-04 | 0 | 0 | 0 | 0 | 0 | 0 | 0 | 0 | 0 | 0
2013-09-05 | 0 | 0 | 0 | 0 | 0 | 0 | 0 | 0 | 0 | 0
2013-09-06 | 0 | 0 | 0 | 0 | 0 | 0 | 0 | 0 | 0 | 0
2013-09-07 | 0 | 0 | 0 | 0 | 0 | 0 | 0 | 0 | 0 | 0
2013-09-08 | 0 | 0 | 0 | 0 | 0 | 0 | 0 | 0 | 0 | 0
2013-09-09 | 0 | 0 | 0 | 0 | 0 | 0 | 0 | 0 | 0 | 0
2013-09-10 | 0 | 0 | 0 | 0 | 0 | 0 | 0 | 0 | 0 | 0
2013-09-11 | 0 | 0 | 0 | 0 | 0 | 0 | 0 | 0 | 0 | 0
2013-09-12 | 0 | 0 | 0 | 0 | 0 | 0 | 0 | 0 | 0 | 0
2013-09-13 | 0 | 0 | 0 | 0 | 0 | 0 | 0 | 0 | 0 | 0
2013-09-14 | 0 | 0 | 0 | 0 | 0 | 0 | 0 | 0 | 0 | 0
2013-09-15 | 0 | 0 | 0 | 0 | 0 | 0 | 0 | 0 | 0 | 0
2013-09-16 | 0 | 0 | 0 | 0 | 0 | 0 | 0 | 0 | 0 | 0
2013-09-17 | 0 | 0 | 0 | 0 | 0 | 0 | 0 | 0 | 0 | 0
2013-09-18 | 0 | 0 | 0 | 0 | 0 | 0 | 0 | 0 | 0 | 0
2013-09-19 | 0 | 0 | 0 | 0 | 0 | 0 | 0 | 0 | 0 | 0
2013-09-20 | 0 | 0 | 0 | 0 | 0 | 0 | 0 | 0 | 0 | 0
2013-09-21 | 0 | 0 | 0 | 0 | 0 | 0 | 0 | 0 | 0 | 0
2013-09-22 | 0 | 0 | 0 | 0 | 0 | 0 | 0 | 0 | 0 | 0
2013-09-23 | 0 | 0 | 0 | 0 | 0 | 0 | 0 | 0 | 0 | 0
2013-09-24 | 0 | 0 | 0 | 0 | 0 | 0 | 0 | 0 | 0 | 0
2013-09-25 | 0 | 0 | 0 | 0 | 0 | 0 | 0 | 0 | 0 | 0
2013-09-26 | 0 | 0 | 0 | 0 | 0 | 0 | 0 | 0 | 0 | 0
2013-09-27 | 0 | 0 | 0 | 0 | 0 | 0 | 0 | 0 | 0 | 0
2013-09-28 | 0 | 0 | 0 | 0 | 0 | 0 | 0 | 0 | 0 | 0
2013-09-29 | 0 | 0 | 0 | 0 | 0 | 0 | 0 | 0 | 0 | 0
2013-09-30 | 0 | 0 | 0 | 0 | 0 | 0 | 0 | 0 | 0 | 0
2013-10-01 | 0 | 0 | 0 | 0 | 0 | 0 | 0 | 0 | 0 | 0
2013-10-02 | 0 | 0 | 0 | 0 | 0 | 0 | 0 | 0 | 0 | 0
2013-10-03 | 0 | 0 | 0 | 0 | 0 | 0 | 0 | 0 | 0 | 0
2013-10-04 | 0 | 0 | 0 | 0 | 0 | 0 | 0 | 0 | 0 | 0
2013-10-05 | 0 | 0 | 0 | 0 | 0 | 0 | 0 | 0 | 0 | 0
2013-10-06 | 0 | 0 | 0 | 0 | 0 | 0 | 0 | 0 | 0 | 0
2013-10-07 | 0 | 0 | 0 | 0 | 0 | 0 | 0 | 0 | 0 | 0
2013-10-08 | 0 | 0 | 0 | 0 | 0 | 0 | 0 | 0 | 0 | 0
2013-10-09 | 0 | 0 | 0 | 0 | 0 | 0 | 0 | 0 | 0 | 0
2013-10-10 | 0 | 0 | 0 | 0 | 0 | 0 | 0 | 0 | 0 | 0
2013-10-11 | 0 | 0 | 0 | 0 | 0 | 0 | 0 | 0 | 0 | 0
2013-10-12 | 0 | 0 | 0 | 0 | 0 | 0 | 0 | 0 | 0 | 0
2013-10-13 | 0 | 0 | 0 | 0 | 0 | 0 | 0 | 0 | 0 | 0
2013-10-14 | 0 | 0 | 0 | 0 | 0 | 0 | 0 | 0 | 0 | 0
2013-10-15 | 0 | 0 | 0 | 0 | 0 | 0 | 0 | 0 | 0 | 0
2013-10-16 | 0 | 0 | 0 | 0 | 0 | 0 | 0 | 0 | 0 | 0
2013-10-17 | 0 | 0 | 0 | 0 | 0 | 0 | 0 | 0 | 0 | 0
2013-10-18 | 0 | 0 | 0 | 0 | 0 | 0 | 0 | 0 | 0 | 0
2013-10-19 | 0 | 0 | 0 | 0 | 0 | 0 | 0 | 0 | 0 | 0
2013-10-20 | 0 | 0 | 0 | 0 | 0 | 0 | 0 | 0 | 0 | 0
2013-10-21 | 0 | 0 | 0 | 0 | 0 | 0 | 0 | 0 | 0 | 0
2013-10-22 | 0 | 0 | 0 | 0 | 0 | 0 | 0 | 0 | 0 | 0
2013-10-23 | 0 | 0 | 0 | 0 | 0 | 0 | 0 | 0 | 0 | 0
2013-10-24 | 0 | 0 | 0 | 0 | 0 | 0 | 0 | 0 | 0 | 0
2013-10-25 | 0 | 0 | 0 | 0 | 0 | 0 | 0 | 0 | 0 | 0
2013-10-26 | 0 | 0 | 0 | 0 | 0 | 0 | 0 | 0 | 0 | 0
2013-10-27 | 0 | 0 | 0 | 0 | 0 | 0 | 0 | 0 | 0 | 0
2013-10-28 | 0 | 0 | 0 | 0 | 0 | 0 | 0 | 0 | 0 | 0
2013-10-29 | 0 | 0 | 0 | 0 | 0 | 0 | 0 | 0 | 0 | 0
2013-10-30 | 0 | 0 | 0 | 0 | 0 | 0 | 0 | 0 | 0 | 0
2013-10-31 | 0 | 0 | 0 | 0 | 0 | 0 | 0 | 0 | 0 | 0
2013-11-01 | 0 | 0 | 0 | 0 | 0 | 0 | 0 | 0 | 0 | 0
2013-11-02 | 0 | 0 | 0 | 0 | 0 | 0 | 0 | 0 | 0 | 0
2013-11-03 | 0 | 0 | 0 | 0 | 0 | 0 | 0 | 0 | 0 | 0
2013-11-04 | 0 | 0 | 0 | 0 | 0 | 0 | 0 | 0 | 0 | 0
2013-11-05 | 0 | 0 | 0 | 0 | 0 | 0 | 0 | 0 | 0 | 0
2013-11-06 | 0 | 0 | 0 | 0 | 0 | 0 | 0 | 0 | 0 | 0
2013-11-07 | 0 | 0 | 0 | 0 | 0 | 0 | 0 | 0 | 0 | 0
2013-11-08 | 0 | 0 | 0 | 0 | 0 | 0 | 0 | 0 | 0 | 0
2013-11-09 | 0 | 0 | 0 | 0 | 0 | 0 | 0 | 0 | 0 | 0
2013-11-10 | 0 | 0 | 0 | 0 | 0 | 0 | 0 | 0 | 0 | 0
2013-11-11 | 0 | 0 | 0 | 0 | 0 | 0 | 0 | 0 | 0 | 0
2013-11-12 | 0 | 0 | 0 | 0 | 0 | 0 | 0 | 0 | 0 | 0
2013-11-13 | 0 | 0 | 0 | 0 | 0 | 0 | 0 | 0 | 0 | 0
2013-11-14 | 0 | 0 | 0 | 0 | 0 | 0 | 0 | 0 | 0 | 0
2013-11-15 | 0 | 0 | 0 | 0 | 0 | 0 | 0 | 0 | 0 | 0
2013-11-16 | 0 | 0 | 0 | 0 | 0 | 0 | 0 | 0 | 0 | 0
2013-11-17 | 0 | 0 | 0 | 0 | 0 | 0 | 0 | 0 | 0 | 0
2013-11-18 | 0 | 0 | 0 | 0 | 0 | 0 | 0 | 0 | 0 | 0
2013-11-19 | 0 | 0 | 0 | 0 | 0 | 0 | 0 | 0 | 0 | 0
2013-11-20 | 0 | 0 | 0 | 0 | 0 | 0 | 0 | 0 | 0 | 0
2013-11-21 | 0 | 0 | 0 | 0 | 0 | 0 | 0 | 0 | 0 | 0
2013-11-22 | 0 | 0 | 0 | 0 | 0 | 0 | 0 | 0 | 0 | 0
2013-11-23 | 0 | 0 | 0 | 0 | 0 | 0 | 0 | 0 | 0 | 0
2013-11-24 | 0 | 0 | 0 | 0 | 0 | 0 | 0 | 0 | 0 | 0
2013-11-25 | 0 | 0 | 0 | 0 | 0 | 0 | 0 | 0 | 0 | 0
2013-11-26 | 0 | 0 | 0 | 0 | 0 | 0 | 0 | 0 | 0 | 0
2013-11-27 | 0 | 0 | 0 | 0 | 0 | 0 | 0 | 0 | 0 | 0
2013-11-28 | 1 | 0 | 0 | 0 | 0 | 1 | 0 | 0 | 0 | 0
2013-11-29 | 1 | 0 | 0 | 0 | 0 | 0 | 1 | 0 | 0 | 0
2013-11-30 | 0 | 0 | 0 | 0 | 0 | 0 | 0 | 0 | 0 | 0
2013-12-01 | 0 | 0 | 0 | 0 | 0 | 0 | 0 | 0 | 0 | 0
2013-12-02 | 0 | 0 | 0 | 0 | 0 | 0 | 0 | 0 | 0 | 0
2013-12-03 | 0 | 0 | 0 | 0 | 0 | 0 | 0 | 0 | 0 | 0
2013-12-04 | 0 | 0 | 0 | 0 | 0 | 0 | 0 | 0 | 0 | 0
2013-12-05 | 0 | 0 | 0 | 0 | 0 | 0 | 0 | 0 | 0 | 0
2013-12-06 | 0 | 0 | 0 | 0 | 0 | 0 | 0 | 0 | 0 | 0
2013-12-07 | 0 | 0 | 0 | 0 | 0 | 0 | 0 | 0 | 0 | 0
2013-12-08 | 0 | 0 | 0 | 0 | 0 | 0 | 0 | 0 | 0 | 0
2013-12-09 | 0 | 0 | 0 | 0 | 0 | 0 | 0 | 0 | 0 | 0
2013-12-10 | 0 | 0 | 0 | 0 | 0 | 0 | 0 | 0 | 0 | 0
2013-12-11 | 0 | 0 | 0 | 0 | 0 | 0 | 0 | 0 | 0 | 0
2013-12-12 | 0 | 0 | 0 | 0 | 0 | 0 | 0 | 0 | 0 | 0
2013-12-13 | 0 | 0 | 0 | 0 | 0 | 0 | 0 | 0 | 0 | 0
2013-12-14 | 0 | 0 | 0 | 0 | 0 | 0 | 0 | 0 | 0 | 0
2013-12-15 | 0 | 0 | 0 | 0 | 0 | 0 | 0 | 0 | 0 | 0
2013-12-16 | 0 | 0 | 0 | 0 | 0 | 0 | 0 | 0 | 0 | 0
2013-12-17 | 0 | 0 | 0 | 0 | 0 | 0 | 0 | 0 | 0 | 0
2013-12-18 | 0 | 0 | 0 | 0 | 0 | 0 | 0 | 0 | 1 | 0
2013-12-19 | 0 | 0 | 0 | 0 | 0 | 0 | 0 | 0 | 1 | 0
2013-12-20 | 0 | 0 | 0 | 0 | 0 | 0 | 0 | 0 | 1 | 0
2013-12-21 | 0 | 0 | 0 | 0 | 0 | 0 | 0 | 0 | 0 | 0
2013-12-22 | 0 | 0 | 0 | 0 | 0 | 0 | 0 | 0 | 0 | 0
2013-12-23 | 0 | 0 | 0 | 0 | 0 | 0 | 0 | 0 | 1 | 0
2013-12-24 | 0 | 0 | 0 | 0 | 0 | 0 | 0 | 0 | 1 | 0
2013-12-25 | 1 | 0 | 0 | 0 | 0 | 0 | 0 | 1 | 0 | 0
2013-12-26 | 0 | 0 | 0 | 0 | 0 | 0 | 0 | 0 | 0 | 1
2013-12-27 | 0 | 0 | 0 | 0 | 0 | 0 | 0 | 0 | 0 | 1
2013-12-28 | 0 | 0 | 0 | 0 | 0 | 0 | 0 | 0 | 0 | 0
2013-12-29 | 0 | 0 | 0 | 0 | 0 | 0 | 0 | 0 | 0 | 0
2013-12-30 | 0 | 0 | 0 | 0 | 0 | 0 | 0 | 0 | 0 | 1
2013-12-31 | 0 | 0 | 0 | 0 | 0 | 0 | 0 | 0 | 0 | 1
2014-01-01 | 1 | 1 | 0 | 0 | 0 | 0 | 0 | 0 | 0 | 0
2014-01-02 | 0 | 0 | 0 | 0 | 0 | 0 | 0 | 0 | 0 | 0
2014-01-03 | 0 | 0 | 0 | 0 | 0 | 0 | 0 | 0 | 0 | 0
2014-01-04 | 0 | 0 | 0 | 0 | 0 | 0 | 0 | 0 | 0 | 0
2014-01-05 | 0 | 0 | 0 | 0 | 0 | 0 | 0 | 0 | 0 | 0
2014-01-06 | 0 | 0 | 0 | 0 | 0 | 0 | 0 | 0 | 0 | 0
2014-01-07 | 0 | 0 | 0 | 0 | 0 | 0 | 0 | 0 | 0 | 0
2014-01-08 | 0 | 0 | 0 | 0 | 0 | 0 | 0 | 0 | 0 | 0
2014-01-09 | 0 | 0 | 0 | 0 | 0 | 0 | 0 | 0 | 0 | 0
2014-01-10 | 0 | 0 | 0 | 0 | 0 | 0 | 0 | 0 | 0 | 0
2014-01-11 | 0 | 0 | 0 | 0 | 0 | 0 | 0 | 0 | 0 | 0
2014-01-12 | 0 | 0 | 0 | 0 | 0 | 0 | 0 | 0 | 0 | 0
2014-01-13 | 0 | 0 | 0 | 0 | 0 | 0 | 0 | 0 | 0 | 0
2014-01-14 | 0 | 0 | 0 | 0 | 0 | 0 | 0 | 0 | 0 | 0
2014-01-15 | 0 | 0 | 0 | 0 | 0 | 0 | 0 | 0 | 0 | 0
2014-01-16 | 0 | 0 | 0 | 0 | 0 | 0 | 0 | 0 | 0 | 0
2014-01-17 | 0 | 0 | 0 | 0 | 0 | 0 | 0 | 0 | 0 | 0
2014-01-18 | 0 | 0 | 0 | 0 | 0 | 0 | 0 | 0 | 0 | 0
2014-01-19 | 0 | 0 | 0 | 0 | 0 | 0 | 0 | 0 | 0 | 0
2014-01-20 | 0 | 0 | 0 | 0 | 0 | 0 | 0 | 0 | 0 | 0
2014-01-21 | 0 | 0 | 0 | 0 | 0 | 0 | 0 | 0 | 0 | 0
2014-01-22 | 0 | 0 | 0 | 0 | 0 | 0 | 0 | 0 | 0 | 0
2014-01-23 | 0 | 0 | 0 | 0 | 0 | 0 | 0 | 0 | 0 | 0
2014-01-24 | 0 | 0 | 0 | 0 | 0 | 0 | 0 | 0 | 0 | 0
2014-01-25 | 0 | 0 | 0 | 0 | 0 | 0 | 0 | 0 | 0 | 0
2014-01-26 | 0 | 0 | 0 | 0 | 0 | 0 | 0 | 0 | 0 | 0
2014-01-27 | 0 | 0 | 0 | 0 | 0 | 0 | 0 | 0 | 0 | 0
2014-01-28 | 0 | 0 | 0 | 0 | 0 | 0 | 0 | 0 | 0 | 0
2014-01-29 | 0 | 0 | 0 | 0 | 0 | 0 | 0 | 0 | 0 | 0
2014-01-30 | 0 | 0 | 0 | 0 | 0 | 0 | 0 | 0 | 0 | 0
2014-01-31 | 0 | 0 | 0 | 0 | 0 | 0 | 0 | 0 | 0 | 0
2014-02-01 | 0 | 0 | 0 | 0 | 0 | 0 | 0 | 0 | 0 | 0
2014-02-02 | 0 | 0 | 0 | 0 | 0 | 0 | 0 | 0 | 0 | 0
2014-02-03 | 0 | 0 | 0 | 0 | 0 | 0 | 0 | 0 | 0 | 0
2014-02-04 | 0 | 0 | 0 | 0 | 0 | 0 | 0 | 0 | 0 | 0
2014-02-05 | 0 | 0 | 0 | 0 | 0 | 0 | 0 | 0 | 0 | 0
2014-02-06 | 0 | 0 | 0 | 0 | 0 | 0 | 0 | 0 | 0 | 0
2014-02-07 | 0 | 0 | 0 | 0 | 0 | 0 | 0 | 0 | 0 | 0
2014-02-08 | 0 | 0 | 0 | 0 | 0 | 0 | 0 | 0 | 0 | 0
2014-02-09 | 0 | 0 | 0 | 0 | 0 | 0 | 0 | 0 | 0 | 0
2014-02-10 | 0 | 0 | 0 | 0 | 0 | 0 | 0 | 0 | 0 | 0
2014-02-11 | 0 | 0 | 0 | 0 | 0 | 0 | 0 | 0 | 0 | 0
2014-02-12 | 0 | 0 | 0 | 0 | 0 | 0 | 0 | 0 | 0 | 0
2014-02-13 | 0 | 0 | 0 | 0 | 0 | 0 | 0 | 0 | 0 | 0
2014-02-14 | 0 | 0 | 0 | 0 | 0 | 0 | 0 | 0 | 0 | 0
2014-02-15 | 0 | 0 | 0 | 0 | 0 | 0 | 0 | 0 | 0 | 0
2014-02-16 | 0 | 0 | 0 | 0 | 0 | 0 | 0 | 0 | 0 | 0
2014-02-17 | 0 | 0 | 0 | 0 | 0 | 0 | 0 | 0 | 0 | 0
2014-02-18 | 0 | 0 | 0 | 0 | 0 | 0 | 0 | 0 | 0 | 0
2014-02-19 | 0 | 0 | 0 | 0 | 0 | 0 | 0 | 0 | 0 | 0
2014-02-20 | 0 | 0 | 0 | 0 | 0 | 0 | 0 | 0 | 0 | 0
2014-02-21 | 0 | 0 | 0 | 0 | 0 | 0 | 0 | 0 | 0 | 0
2014-02-22 | 0 | 0 | 0 | 0 | 0 | 0 | 0 | 0 | 0 | 0
2014-02-23 | 0 | 0 | 0 | 0 | 0 | 0 | 0 | 0 | 0 | 0
2014-02-24 | 0 | 0 | 0 | 0 | 0 | 0 | 0 | 0 | 0 | 0
2014-02-25 | 0 | 0 | 0 | 0 | 0 | 0 | 0 | 0 | 0 | 0
2014-02-26 | 0 | 0 | 0 | 0 | 0 | 0 | 0 | 0 | 0 | 0
2014-02-27 | 0 | 0 | 0 | 0 | 0 | 0 | 0 | 0 | 0 | 0
2014-02-28 | 0 | 0 | 0 | 0 | 0 | 0 | 0 | 0 | 0 | 0
2014-03-01 | 0 | 0 | 0 | 0 | 0 | 0 | 0 | 0 | 0 | 0
2014-03-02 | 0 | 0 | 0 | 0 | 0 | 0 | 0 | 0 | 0 | 0
2014-03-03 | 0 | 0 | 0 | 0 | 0 | 0 | 0 | 0 | 0 | 0
2014-03-04 | 0 | 0 | 0 | 0 | 0 | 0 | 0 | 0 | 0 | 0
2014-03-05 | 0 | 0 | 0 | 0 | 0 | 0 | 0 | 0 | 0 | 0
2014-03-06 | 0 | 0 | 0 | 0 | 0 | 0 | 0 | 0 | 0 | 0
2014-03-07 | 0 | 0 | 0 | 0 | 0 | 0 | 0 | 0 | 0 | 0
2014-03-08 | 0 | 0 | 0 | 0 | 0 | 0 | 0 | 0 | 0 | 0
2014-03-09 | 0 | 0 | 0 | 0 | 0 | 0 | 0 | 0 | 0 | 0
2014-03-10 | 0 | 0 | 0 | 0 | 0 | 0 | 0 | 0 | 0 | 0
2014-03-11 | 0 | 0 | 0 | 0 | 0 | 0 | 0 | 0 | 0 | 0
2014-03-12 | 0 | 0 | 0 | 0 | 0 | 0 | 0 | 0 | 0 | 0
2014-03-13 | 0 | 0 | 0 | 0 | 0 | 0 | 0 | 0 | 0 | 0
2014-03-14 | 0 | 0 | 0 | 0 | 0 | 0 | 0 | 0 | 0 | 0
2014-03-15 | 0 | 0 | 0 | 0 | 0 | 0 | 0 | 0 | 0 | 0
2014-03-16 | 0 | 0 | 0 | 0 | 0 | 0 | 0 | 0 | 0 | 0
2014-03-17 | 0 | 0 | 0 | 0 | 0 | 0 | 0 | 0 | 0 | 0
2014-03-18 | 0 | 0 | 0 | 0 | 0 | 0 | 0 | 0 | 0 | 0
2014-03-19 | 0 | 0 | 0 | 0 | 0 | 0 | 0 | 0 | 0 | 0
2014-03-20 | 0 | 0 | 0 | 0 | 0 | 0 | 0 | 0 | 0 | 0
2014-03-21 | 0 | 0 | 0 | 0 | 0 | 0 | 0 | 0 | 0 | 0
2014-03-22 | 0 | 0 | 0 | 0 | 0 | 0 | 0 | 0 | 0 | 0
2014-03-23 | 0 | 0 | 0 | 0 | 0 | 0 | 0 | 0 | 0 | 0
2014-03-24 | 0 | 0 | 0 | 0 | 0 | 0 | 0 | 0 | 0 | 0
2014-03-25 | 0 | 0 | 0 | 0 | 0 | 0 | 0 | 0 | 0 | 0
2014-03-26 | 0 | 0 | 0 | 0 | 0 | 0 | 0 | 0 | 0 | 0
2014-03-27 | 0 | 0 | 0 | 0 | 0 | 0 | 0 | 0 | 0 | 0
2014-03-28 | 0 | 0 | 0 | 0 | 0 | 0 | 0 | 0 | 0 | 0
2014-03-29 | 0 | 0 | 0 | 0 | 0 | 0 | 0 | 0 | 0 | 0
2014-03-30 | 0 | 0 | 0 | 0 | 0 | 0 | 0 | 0 | 0 | 0
2014-03-31 | 0 | 0 | 0 | 0 | 0 | 0 | 0 | 0 | 0 | 0
2014-04-01 | 0 | 0 | 0 | 0 | 0 | 0 | 0 | 0 | 0 | 0
2014-04-02 | 0 | 0 | 0 | 0 | 0 | 0 | 0 | 0 | 0 | 0
2014-04-03 | 0 | 0 | 0 | 0 | 0 | 0 | 0 | 0 | 0 | 0
2014-04-04 | 0 | 0 | 0 | 0 | 0 | 0 | 0 | 0 | 0 | 0
2014-04-05 | 0 | 0 | 0 | 0 | 0 | 0 | 0 | 0 | 0 | 0
2014-04-06 | 0 | 0 | 0 | 0 | 0 | 0 | 0 | 0 | 0 | 0
2014-04-07 | 0 | 0 | 0 | 0 | 0 | 0 | 0 | 0 | 0 | 0
2014-04-08 | 0 | 0 | 0 | 0 | 0 | 0 | 0 | 0 | 0 | 0
2014-04-09 | 0 | 0 | 0 | 0 | 0 | 0 | 0 | 0 | 0 | 0
2014-04-10 | 0 | 0 | 0 | 0 | 0 | 0 | 0 | 0 | 0 | 0
2014-04-11 | 0 | 0 | 0 | 0 | 0 | 0 | 0 | 0 | 0 | 0
2014-04-12 | 0 | 0 | 0 | 0 | 0 | 0 | 0 | 0 | 0 | 0
2014-04-13 | 0 | 0 | 0 | 0 | 0 | 0 | 0 | 0 | 0 | 0
2014-04-14 | 0 | 0 | 0 | 0 | 0 | 0 | 0 | 0 | 0 | 0
2014-04-15 | 0 | 0 | 0 | 0 | 0 | 0 | 0 | 0 | 0 | 0
2014-04-16 | 0 | 0 | 0 | 0 | 0 | 0 | 0 | 0 | 0 | 0
2014-04-17 | 0 | 0 | 0 | 0 | 0 | 0 | 0 | 0 | 0 | 0
2014-04-18 | 0 | 0 | 0 | 0 | 0 | 0 | 0 | 0 | 0 | 0
2014-04-19 | 0 | 0 | 0 | 0 | 0 | 0 | 0 | 0 | 0 | 0
2014-04-20 | 0 | 0 | 0 | 0 | 0 | 0 | 0 | 0 | 0 | 0
2014-04-21 | 0 | 0 | 0 | 0 | 0 | 0 | 0 | 0 | 0 | 0
2014-04-22 | 0 | 0 | 0 | 0 | 0 | 0 | 0 | 0 | 0 | 0
2014-04-23 | 0 | 0 | 0 | 0 | 0 | 0 | 0 | 0 | 0 | 0
2014-04-24 | 0 | 0 | 0 | 0 | 0 | 0 | 0 | 0 | 0 | 0
2014-04-25 | 0 | 0 | 0 | 0 | 0 | 0 | 0 | 0 | 0 | 0
2014-04-26 | 0 | 0 | 0 | 0 | 0 | 0 | 0 | 0 | 0 | 0
2014-04-27 | 0 | 0 | 0 | 0 | 0 | 0 | 0 | 0 | 0 | 0
2014-04-28 | 0 | 0 | 0 | 0 | 0 | 0 | 0 | 0 | 0 | 0
2014-04-29 | 0 | 0 | 0 | 0 | 0 | 0 | 0 | 0 | 0 | 0
2014-04-30 | 0 | 0 | 0 | 0 | 0 | 0 | 0 | 0 | 0 | 0
2014-05-01 | 0 | 0 | 0 | 0 | 0 | 0 | 0 | 0 | 0 | 0
2014-05-02 | 0 | 0 | 0 | 0 | 0 | 0 | 0 | 0 | 0 | 0
2014-05-03 | 0 | 0 | 0 | 0 | 0 | 0 | 0 | 0 | 0 | 0
2014-05-04 | 0 | 0 | 0 | 0 | 0 | 0 | 0 | 0 | 0 | 0
2014-05-05 | 0 | 0 | 0 | 0 | 0 | 0 | 0 | 0 | 0 | 0
2014-05-06 | 0 | 0 | 0 | 0 | 0 | 0 | 0 | 0 | 0 | 0
2014-05-07 | 0 | 0 | 0 | 0 | 0 | 0 | 0 | 0 | 0 | 0
2014-05-08 | 0 | 0 | 0 | 0 | 0 | 0 | 0 | 0 | 0 | 0
2014-05-09 | 0 | 0 | 0 | 0 | 0 | 0 | 0 | 0 | 0 | 0
2014-05-10 | 0 | 0 | 0 | 0 | 0 | 0 | 0 | 0 | 0 | 0
2014-05-11 | 0 | 0 | 0 | 0 | 0 | 0 | 0 | 0 | 0 | 0
2014-05-12 | 0 | 0 | 0 | 0 | 0 | 0 | 0 | 0 | 0 | 0
2014-05-13 | 0 | 0 | 0 | 0 | 0 | 0 | 0 | 0 | 0 | 0
2014-05-14 | 0 | 0 | 0 | 0 | 0 | 0 | 0 | 0 | 0 | 0
2014-05-15 | 0 | 0 | 0 | 0 | 0 | 0 | 0 | 0 | 0 | 0
2014-05-16 | 0 | 0 | 0 | 0 | 0 | 0 | 0 | 0 | 0 | 0
2014-05-17 | 0 | 0 | 0 | 0 | 0 | 0 | 0 | 0 | 0 | 0
2014-05-18 | 0 | 0 | 0 | 0 | 0 | 0 | 0 | 0 | 0 | 0
2014-05-19 | 0 | 0 | 0 | 0 | 0 | 0 | 0 | 0 | 0 | 0
2014-05-20 | 0 | 0 | 0 | 0 | 0 | 0 | 0 | 0 | 0 | 0
2014-05-21 | 0 | 0 | 0 | 0 | 0 | 0 | 0 | 0 | 0 | 0
2014-05-22 | 0 | 0 | 0 | 0 | 0 | 0 | 0 | 0 | 0 | 0
2014-05-23 | 0 | 0 | 0 | 0 | 0 | 0 | 0 | 0 | 0 | 0
2014-05-24 | 0 | 0 | 0 | 0 | 0 | 0 | 0 | 0 | 0 | 0
2014-05-25 | 0 | 0 | 0 | 0 | 0 | 0 | 0 | 0 | 0 | 0
2014-05-26 | 1 | 0 | 1 | 0 | 0 | 0 | 0 | 0 | 0 | 0
2014-05-27 | 0 | 0 | 0 | 0 | 0 | 0 | 0 | 0 | 0 | 0
2014-05-28 | 0 | 0 | 0 | 0 | 0 | 0 | 0 | 0 | 0 | 0
2014-05-29 | 0 | 0 | 0 | 0 | 0 | 0 | 0 | 0 | 0 | 0
2014-05-30 | 0 | 0 | 0 | 0 | 0 | 0 | 0 | 0 | 0 | 0
2014-05-31 | 0 | 0 | 0 | 0 | 0 | 0 | 0 | 0 | 0 | 0
2014-06-01 | 0 | 0 | 0 | 0 | 0 | 0 | 0 | 0 | 0 | 0
2014-06-02 | 0 | 0 | 0 | 0 | 0 | 0 | 0 | 0 | 0 | 0
2014-06-03 | 0 | 0 | 0 | 0 | 0 | 0 | 0 | 0 | 0 | 0
2014-06-04 | 0 | 0 | 0 | 0 | 0 | 0 | 0 | 0 | 0 | 0
2014-06-05 | 0 | 0 | 0 | 0 | 0 | 0 | 0 | 0 | 0 | 0
2014-06-06 | 0 | 0 | 0 | 0 | 0 | 0 | 0 | 0 | 0 | 0
2014-06-07 | 0 | 0 | 0 | 0 | 0 | 0 | 0 | 0 | 0 | 0
2014-06-08 | 0 | 0 | 0 | 0 | 0 | 0 | 0 | 0 | 0 | 0
2014-06-09 | 0 | 0 | 0 | 0 | 0 | 0 | 0 | 0 | 0 | 0
2014-06-10 | 0 | 0 | 0 | 0 | 0 | 0 | 0 | 0 | 0 | 0
2014-06-11 | 0 | 0 | 0 | 0 | 0 | 0 | 0 | 0 | 0 | 0
2014-06-12 | 0 | 0 | 0 | 0 | 0 | 0 | 0 | 0 | 0 | 0
2014-06-13 | 0 | 0 | 0 | 0 | 0 | 0 | 0 | 0 | 0 | 0
2014-06-14 | 0 | 0 | 0 | 0 | 0 | 0 | 0 | 0 | 0 | 0
2014-06-15 | 0 | 0 | 0 | 0 | 0 | 0 | 0 | 0 | 0 | 0
2014-06-16 | 0 | 0 | 0 | 0 | 0 | 0 | 0 | 0 | 0 | 0
2014-06-17 | 0 | 0 | 0 | 0 | 0 | 0 | 0 | 0 | 0 | 0
2014-06-18 | 0 | 0 | 0 | 0 | 0 | 0 | 0 | 0 | 0 | 0
2014-06-19 | 0 | 0 | 0 | 0 | 0 | 0 | 0 | 0 | 0 | 0
2014-06-20 | 0 | 0 | 0 | 0 | 0 | 0 | 0 | 0 | 0 | 0
2014-06-21 | 0 | 0 | 0 | 0 | 0 | 0 | 0 | 0 | 0 | 0
2014-06-22 | 0 | 0 | 0 | 0 | 0 | 0 | 0 | 0 | 0 | 0
2014-06-23 | 0 | 0 | 0 | 0 | 0 | 0 | 0 | 0 | 0 | 0
2014-06-24 | 0 | 0 | 0 | 0 | 0 | 0 | 0 | 0 | 0 | 0
2014-06-25 | 0 | 0 | 0 | 0 | 0 | 0 | 0 | 0 | 0 | 0
2014-06-26 | 0 | 0 | 0 | 0 | 0 | 0 | 0 | 0 | 0 | 0
2014-06-27 | 0 | 0 | 0 | 0 | 0 | 0 | 0 | 0 | 0 | 0
2014-06-28 | 0 | 0 | 0 | 0 | 0 | 0 | 0 | 0 | 0 | 0
2014-06-29 | 0 | 0 | 0 | 0 | 0 | 0 | 0 | 0 | 0 | 0
2014-06-30 | 0 | 0 | 0 | 0 | 0 | 0 | 0 | 0 | 0 | 0
2014-07-01 | 0 | 0 | 0 | 0 | 0 | 0 | 0 | 0 | 0 | 0
2014-07-02 | 0 | 0 | 0 | 0 | 0 | 0 | 0 | 0 | 0 | 0
2014-07-03 | 0 | 0 | 0 | 0 | 0 | 0 | 0 | 0 | 0 | 0
2014-07-04 | 1 | 0 | 0 | 1 | 0 | 0 | 0 | 0 | 0 | 0
2014-07-05 | 0 | 0 | 0 | 0 | 0 | 0 | 0 | 0 | 0 | 0
2014-07-06 | 0 | 0 | 0 | 0 | 0 | 0 | 0 | 0 | 0 | 0
2014-07-07 | 0 | 0 | 0 | 0 | 0 | 0 | 0 | 0 | 0 | 0
2014-07-08 | 0 | 0 | 0 | 0 | 0 | 0 | 0 | 0 | 0 | 0
2014-07-09 | 0 | 0 | 0 | 0 | 0 | 0 | 0 | 0 | 0 | 0
2014-07-10 | 0 | 0 | 0 | 0 | 0 | 0 | 0 | 0 | 0 | 0
2014-07-11 | 0 | 0 | 0 | 0 | 0 | 0 | 0 | 0 | 0 | 0
2014-07-12 | 0 | 0 | 0 | 0 | 0 | 0 | 0 | 0 | 0 | 0
2014-07-13 | 0 | 0 | 0 | 0 | 0 | 0 | 0 | 0 | 0 | 0
2014-07-14 | 0 | 0 | 0 | 0 | 0 | 0 | 0 | 0 | 0 | 0
2014-07-15 | 0 | 0 | 0 | 0 | 0 | 0 | 0 | 0 | 0 | 0
2014-07-16 | 0 | 0 | 0 | 0 | 0 | 0 | 0 | 0 | 0 | 0
2014-07-17 | 0 | 0 | 0 | 0 | 0 | 0 | 0 | 0 | 0 | 0
2014-07-18 | 0 | 0 | 0 | 0 | 0 | 0 | 0 | 0 | 0 | 0
2014-07-19 | 0 | 0 | 0 | 0 | 0 | 0 | 0 | 0 | 0 | 0
2014-07-20 | 0 | 0 | 0 | 0 | 0 | 0 | 0 | 0 | 0 | 0
2014-07-21 | 0 | 0 | 0 | 0 | 0 | 0 | 0 | 0 | 0 | 0
2014-07-22 | 0 | 0 | 0 | 0 | 0 | 0 | 0 | 0 | 0 | 0
2014-07-23 | 0 | 0 | 0 | 0 | 0 | 0 | 0 | 0 | 0 | 0
2014-07-24 | 0 | 0 | 0 | 0 | 0 | 0 | 0 | 0 | 0 | 0
2014-07-25 | 0 | 0 | 0 | 0 | 0 | 0 | 0 | 0 | 0 | 0
2014-07-26 | 0 | 0 | 0 | 0 | 0 | 0 | 0 | 0 | 0 | 0
2014-07-27 | 0 | 0 | 0 | 0 | 0 | 0 | 0 | 0 | 0 | 0
2014-07-28 | 0 | 0 | 0 | 0 | 0 | 0 | 0 | 0 | 0 | 0
2014-07-29 | 0 | 0 | 0 | 0 | 0 | 0 | 0 | 0 | 0 | 0
2014-07-30 | 0 | 0 | 0 | 0 | 0 | 0 | 0 | 0 | 0 | 0
2014-07-31 | 0 | 0 | 0 | 0 | 0 | 0 | 0 | 0 | 0 | 0
2014-08-01 | 0 | 0 | 0 | 0 | 0 | 0 | 0 | 0 | 0 | 0
2014-08-02 | 0 | 0 | 0 | 0 | 0 | 0 | 0 | 0 | 0 | 0
2014-08-03 | 0 | 0 | 0 | 0 | 0 | 0 | 0 | 0 | 0 | 0
2014-08-04 | 0 | 0 | 0 | 0 | 0 | 0 | 0 | 0 | 0 | 0
2014-08-05 | 0 | 0 | 0 | 0 | 0 | 0 | 0 | 0 | 0 | 0
2014-08-06 | 0 | 0 | 0 | 0 | 0 | 0 | 0 | 0 | 0 | 0
2014-08-07 | 0 | 0 | 0 | 0 | 0 | 0 | 0 | 0 | 0 | 0
2014-08-08 | 0 | 0 | 0 | 0 | 0 | 0 | 0 | 0 | 0 | 0
2014-08-09 | 0 | 0 | 0 | 0 | 0 | 0 | 0 | 0 | 0 | 0
2014-08-10 | 0 | 0 | 0 | 0 | 0 | 0 | 0 | 0 | 0 | 0
2014-08-11 | 0 | 0 | 0 | 0 | 0 | 0 | 0 | 0 | 0 | 0
2014-08-12 | 0 | 0 | 0 | 0 | 0 | 0 | 0 | 0 | 0 | 0
2014-08-13 | 0 | 0 | 0 | 0 | 0 | 0 | 0 | 0 | 0 | 0
2014-08-14 | 0 | 0 | 0 | 0 | 0 | 0 | 0 | 0 | 0 | 0
2014-08-15 | 0 | 0 | 0 | 0 | 0 | 0 | 0 | 0 | 0 | 0
2014-08-16 | 0 | 0 | 0 | 0 | 0 | 0 | 0 | 0 | 0 | 0
2014-08-17 | 0 | 0 | 0 | 0 | 0 | 0 | 0 | 0 | 0 | 0
2014-08-18 | 0 | 0 | 0 | 0 | 0 | 0 | 0 | 0 | 0 | 0
2014-08-19 | 0 | 0 | 0 | 0 | 0 | 0 | 0 | 0 | 0 | 0
2014-08-20 | 0 | 0 | 0 | 0 | 0 | 0 | 0 | 0 | 0 | 0
2014-08-21 | 0 | 0 | 0 | 0 | 0 | 0 | 0 | 0 | 0 | 0
2014-08-22 | 0 | 0 | 0 | 0 | 0 | 0 | 0 | 0 | 0 | 0
2014-08-23 | 0 | 0 | 0 | 0 | 0 | 0 | 0 | 0 | 0 | 0
2014-08-24 | 0 | 0 | 0 | 0 | 0 | 0 | 0 | 0 | 0 | 0
2014-08-25 | 0 | 0 | 0 | 0 | 0 | 0 | 0 | 0 | 0 | 0
2014-08-26 | 0 | 0 | 0 | 0 | 0 | 0 | 0 | 0 | 0 | 0
2014-08-27 | 0 | 0 | 0 | 0 | 0 | 0 | 0 | 0 | 0 | 0
2014-08-28 | 0 | 0 | 0 | 0 | 0 | 0 | 0 | 0 | 0 | 0
2014-08-29 | 0 | 0 | 0 | 0 | 0 | 0 | 0 | 0 | 0 | 0
2014-08-30 | 0 | 0 | 0 | 0 | 0 | 0 | 0 | 0 | 0 | 0
2014-08-31 | 0 | 0 | 0 | 0 | 0 | 0 | 0 | 0 | 0 | 0
2014-09-01 | 1 | 0 | 0 | 0 | 1 | 0 | 0 | 0 | 0 | 0
2014-09-02 | 0 | 0 | 0 | 0 | 0 | 0 | 0 | 0 | 0 | 0
2014-09-03 | 0 | 0 | 0 | 0 | 0 | 0 | 0 | 0 | 0 | 0
2014-09-04 | 0 | 0 | 0 | 0 | 0 | 0 | 0 | 0 | 0 | 0
2014-09-05 | 0 | 0 | 0 | 0 | 0 | 0 | 0 | 0 | 0 | 0
2014-09-06 | 0 | 0 | 0 | 0 | 0 | 0 | 0 | 0 | 0 | 0
2014-09-07 | 0 | 0 | 0 | 0 | 0 | 0 | 0 | 0 | 0 | 0
2014-09-08 | 0 | 0 | 0 | 0 | 0 | 0 | 0 | 0 | 0 | 0
2014-09-09 | 0 | 0 | 0 | 0 | 0 | 0 | 0 | 0 | 0 | 0
2014-09-10 | 0 | 0 | 0 | 0 | 0 | 0 | 0 | 0 | 0 | 0
2014-09-11 | 0 | 0 | 0 | 0 | 0 | 0 | 0 | 0 | 0 | 0
2014-09-12 | 0 | 0 | 0 | 0 | 0 | 0 | 0 | 0 | 0 | 0
2014-09-13 | 0 | 0 | 0 | 0 | 0 | 0 | 0 | 0 | 0 | 0
2014-09-14 | 0 | 0 | 0 | 0 | 0 | 0 | 0 | 0 | 0 | 0
2014-09-15 | 0 | 0 | 0 | 0 | 0 | 0 | 0 | 0 | 0 | 0
2014-09-16 | 0 | 0 | 0 | 0 | 0 | 0 | 0 | 0 | 0 | 0
2014-09-17 | 0 | 0 | 0 | 0 | 0 | 0 | 0 | 0 | 0 | 0
2014-09-18 | 0 | 0 | 0 | 0 | 0 | 0 | 0 | 0 | 0 | 0
2014-09-19 | 0 | 0 | 0 | 0 | 0 | 0 | 0 | 0 | 0 | 0
2014-09-20 | 0 | 0 | 0 | 0 | 0 | 0 | 0 | 0 | 0 | 0
2014-09-21 | 0 | 0 | 0 | 0 | 0 | 0 | 0 | 0 | 0 | 0
2014-09-22 | 0 | 0 | 0 | 0 | 0 | 0 | 0 | 0 | 0 | 0
2014-09-23 | 0 | 0 | 0 | 0 | 0 | 0 | 0 | 0 | 0 | 0
2014-09-24 | 0 | 0 | 0 | 0 | 0 | 0 | 0 | 0 | 0 | 0
2014-09-25 | 0 | 0 | 0 | 0 | 0 | 0 | 0 | 0 | 0 | 0
2014-09-26 | 0 | 0 | 0 | 0 | 0 | 0 | 0 | 0 | 0 | 0
2014-09-27 | 0 | 0 | 0 | 0 | 0 | 0 | 0 | 0 | 0 | 0
2014-09-28 | 0 | 0 | 0 | 0 | 0 | 0 | 0 | 0 | 0 | 0
2014-09-29 | 0 | 0 | 0 | 0 | 0 | 0 | 0 | 0 | 0 | 0
2014-09-30 | 0 | 0 | 0 | 0 | 0 | 0 | 0 | 0 | 0 | 0
2014-10-01 | 0 | 0 | 0 | 0 | 0 | 0 | 0 | 0 | 0 | 0
2014-10-02 | 0 | 0 | 0 | 0 | 0 | 0 | 0 | 0 | 0 | 0
2014-10-03 | 0 | 0 | 0 | 0 | 0 | 0 | 0 | 0 | 0 | 0
2014-10-04 | 0 | 0 | 0 | 0 | 0 | 0 | 0 | 0 | 0 | 0
2014-10-05 | 0 | 0 | 0 | 0 | 0 | 0 | 0 | 0 | 0 | 0
2014-10-06 | 0 | 0 | 0 | 0 | 0 | 0 | 0 | 0 | 0 | 0
2014-10-07 | 0 | 0 | 0 | 0 | 0 | 0 | 0 | 0 | 0 | 0
2014-10-08 | 0 | 0 | 0 | 0 | 0 | 0 | 0 | 0 | 0 | 0
2014-10-09 | 0 | 0 | 0 | 0 | 0 | 0 | 0 | 0 | 0 | 0
2014-10-10 | 0 | 0 | 0 | 0 | 0 | 0 | 0 | 0 | 0 | 0
2014-10-11 | 0 | 0 | 0 | 0 | 0 | 0 | 0 | 0 | 0 | 0
2014-10-12 | 0 | 0 | 0 | 0 | 0 | 0 | 0 | 0 | 0 | 0
2014-10-13 | 0 | 0 | 0 | 0 | 0 | 0 | 0 | 0 | 0 | 0
2014-10-14 | 0 | 0 | 0 | 0 | 0 | 0 | 0 | 0 | 0 | 0
2014-10-15 | 0 | 0 | 0 | 0 | 0 | 0 | 0 | 0 | 0 | 0
2014-10-16 | 0 | 0 | 0 | 0 | 0 | 0 | 0 | 0 | 0 | 0
2014-10-17 | 0 | 0 | 0 | 0 | 0 | 0 | 0 | 0 | 0 | 0
2014-10-18 | 0 | 0 | 0 | 0 | 0 | 0 | 0 | 0 | 0 | 0
2014-10-19 | 0 | 0 | 0 | 0 | 0 | 0 | 0 | 0 | 0 | 0
2014-10-20 | 0 | 0 | 0 | 0 | 0 | 0 | 0 | 0 | 0 | 0
2014-10-21 | 0 | 0 | 0 | 0 | 0 | 0 | 0 | 0 | 0 | 0
2014-10-22 | 0 | 0 | 0 | 0 | 0 | 0 | 0 | 0 | 0 | 0
2014-10-23 | 0 | 0 | 0 | 0 | 0 | 0 | 0 | 0 | 0 | 0
2014-10-24 | 0 | 0 | 0 | 0 | 0 | 0 | 0 | 0 | 0 | 0
2014-10-25 | 0 | 0 | 0 | 0 | 0 | 0 | 0 | 0 | 0 | 0
2014-10-26 | 0 | 0 | 0 | 0 | 0 | 0 | 0 | 0 | 0 | 0
2014-10-27 | 0 | 0 | 0 | 0 | 0 | 0 | 0 | 0 | 0 | 0
2014-10-28 | 0 | 0 | 0 | 0 | 0 | 0 | 0 | 0 | 0 | 0
2014-10-29 | 0 | 0 | 0 | 0 | 0 | 0 | 0 | 0 | 0 | 0
2014-10-30 | 0 | 0 | 0 | 0 | 0 | 0 | 0 | 0 | 0 | 0
2014-10-31 | 0 | 0 | 0 | 0 | 0 | 0 | 0 | 0 | 0 | 0
2014-11-01 | 0 | 0 | 0 | 0 | 0 | 0 | 0 | 0 | 0 | 0
2014-11-02 | 0 | 0 | 0 | 0 | 0 | 0 | 0 | 0 | 0 | 0
2014-11-03 | 0 | 0 | 0 | 0 | 0 | 0 | 0 | 0 | 0 | 0
2014-11-04 | 0 | 0 | 0 | 0 | 0 | 0 | 0 | 0 | 0 | 0
2014-11-05 | 0 | 0 | 0 | 0 | 0 | 0 | 0 | 0 | 0 | 0
2014-11-06 | 0 | 0 | 0 | 0 | 0 | 0 | 0 | 0 | 0 | 0
2014-11-07 | 0 | 0 | 0 | 0 | 0 | 0 | 0 | 0 | 0 | 0
2014-11-08 | 0 | 0 | 0 | 0 | 0 | 0 | 0 | 0 | 0 | 0
2014-11-09 | 0 | 0 | 0 | 0 | 0 | 0 | 0 | 0 | 0 | 0
2014-11-10 | 0 | 0 | 0 | 0 | 0 | 0 | 0 | 0 | 0 | 0
2014-11-11 | 0 | 0 | 0 | 0 | 0 | 0 | 0 | 0 | 0 | 0
2014-11-12 | 0 | 0 | 0 | 0 | 0 | 0 | 0 | 0 | 0 | 0
2014-11-13 | 0 | 0 | 0 | 0 | 0 | 0 | 0 | 0 | 0 | 0
2014-11-14 | 0 | 0 | 0 | 0 | 0 | 0 | 0 | 0 | 0 | 0
2014-11-15 | 0 | 0 | 0 | 0 | 0 | 0 | 0 | 0 | 0 | 0
2014-11-16 | 0 | 0 | 0 | 0 | 0 | 0 | 0 | 0 | 0 | 0
2014-11-17 | 0 | 0 | 0 | 0 | 0 | 0 | 0 | 0 | 0 | 0
2014-11-18 | 0 | 0 | 0 | 0 | 0 | 0 | 0 | 0 | 0 | 0
2014-11-19 | 0 | 0 | 0 | 0 | 0 | 0 | 0 | 0 | 0 | 0
2014-11-20 | 0 | 0 | 0 | 0 | 0 | 0 | 0 | 0 | 0 | 0
2014-11-21 | 0 | 0 | 0 | 0 | 0 | 0 | 0 | 0 | 0 | 0
2014-11-22 | 0 | 0 | 0 | 0 | 0 | 0 | 0 | 0 | 0 | 0
2014-11-23 | 0 | 0 | 0 | 0 | 0 | 0 | 0 | 0 | 0 | 0
2014-11-24 | 0 | 0 | 0 | 0 | 0 | 0 | 0 | 0 | 0 | 0
2014-11-25 | 0 | 0 | 0 | 0 | 0 | 0 | 0 | 0 | 0 | 0
2014-11-26 | 0 | 0 | 0 | 0 | 0 | 0 | 0 | 0 | 0 | 0
2014-11-27 | 1 | 0 | 0 | 0 | 0 | 1 | 0 | 0 | 0 | 0
2014-11-28 | 1 | 0 | 0 | 0 | 0 | 0 | 1 | 0 | 0 | 0
2014-11-29 | 0 | 0 | 0 | 0 | 0 | 0 | 0 | 0 | 0 | 0
2014-11-30 | 0 | 0 | 0 | 0 | 0 | 0 | 0 | 0 | 0 | 0
2014-12-01 | 0 | 0 | 0 | 0 | 0 | 0 | 0 | 0 | 0 | 0
2014-12-02 | 0 | 0 | 0 | 0 | 0 | 0 | 0 | 0 | 0 | 0
2014-12-03 | 0 | 0 | 0 | 0 | 0 | 0 | 0 | 0 | 0 | 0
2014-12-04 | 0 | 0 | 0 | 0 | 0 | 0 | 0 | 0 | 0 | 0
2014-12-05 | 0 | 0 | 0 | 0 | 0 | 0 | 0 | 0 | 0 | 0
2014-12-06 | 0 | 0 | 0 | 0 | 0 | 0 | 0 | 0 | 0 | 0
2014-12-07 | 0 | 0 | 0 | 0 | 0 | 0 | 0 | 0 | 0 | 0
2014-12-08 | 0 | 0 | 0 | 0 | 0 | 0 | 0 | 0 | 0 | 0
2014-12-09 | 0 | 0 | 0 | 0 | 0 | 0 | 0 | 0 | 0 | 0
2014-12-10 | 0 | 0 | 0 | 0 | 0 | 0 | 0 | 0 | 0 | 0
2014-12-11 | 0 | 0 | 0 | 0 | 0 | 0 | 0 | 0 | 0 | 0
2014-12-12 | 0 | 0 | 0 | 0 | 0 | 0 | 0 | 0 | 0 | 0
2014-12-13 | 0 | 0 | 0 | 0 | 0 | 0 | 0 | 0 | 0 | 0
2014-12-14 | 0 | 0 | 0 | 0 | 0 | 0 | 0 | 0 | 0 | 0
2014-12-15 | 0 | 0 | 0 | 0 | 0 | 0 | 0 | 0 | 0 | 0
2014-12-16 | 0 | 0 | 0 | 0 | 0 | 0 | 0 | 0 | 0 | 0
2014-12-17 | 0 | 0 | 0 | 0 | 0 | 0 | 0 | 0 | 0 | 0
2014-12-18 | 0 | 0 | 0 | 0 | 0 | 0 | 0 | 0 | 1 | 0
2014-12-19 | 0 | 0 | 0 | 0 | 0 | 0 | 0 | 0 | 1 | 0
2014-12-20 | 0 | 0 | 0 | 0 | 0 | 0 | 0 | 0 | 0 | 0
2014-12-21 | 0 | 0 | 0 | 0 | 0 | 0 | 0 | 0 | 0 | 0
2014-12-22 | 0 | 0 | 0 | 0 | 0 | 0 | 0 | 0 | 1 | 0
2014-12-23 | 0 | 0 | 0 | 0 | 0 | 0 | 0 | 0 | 1 | 0
2014-12-24 | 0 | 0 | 0 | 0 | 0 | 0 | 0 | 0 | 1 | 0
2014-12-25 | 1 | 0 | 0 | 0 | 0 | 0 | 0 | 1 | 0 | 0
2014-12-26 | 0 | 0 | 0 | 0 | 0 | 0 | 0 | 0 | 0 | 1
2014-12-27 | 0 | 0 | 0 | 0 | 0 | 0 | 0 | 0 | 0 | 0
2014-12-28 | 0 | 0 | 0 | 0 | 0 | 0 | 0 | 0 | 0 | 0
2014-12-29 | 0 | 0 | 0 | 0 | 0 | 0 | 0 | 0 | 0 | 1
2014-12-30 | 0 | 0 | 0 | 0 | 0 | 0 | 0 | 0 | 0 | 1
2014-12-31 | 0 | 0 | 0 | 0 | 0 | 0 | 0 | 0 | 0 | 1
2015-01-01 | 1 | 1 | 0 | 0 | 0 | 0 | 0 | 0 | 0 | 0
2015-01-02 | 0 | 0 | 0 | 0 | 0 | 0 | 0 | 0 | 0 | 1
2015-01-03 | 0 | 0 | 0 | 0 | 0 | 0 | 0 | 0 | 0 | 0
2015-01-04 | 0 | 0 | 0 | 0 | 0 | 0 | 0 | 0 | 0 | 0
2015-01-05 | 0 | 0 | 0 | 0 | 0 | 0 | 0 | 0 | 0 | 0
2015-01-06 | 0 | 0 | 0 | 0 | 0 | 0 | 0 | 0 | 0 | 0
2015-01-07 | 0 | 0 | 0 | 0 | 0 | 0 | 0 | 0 | 0 | 0
2015-01-08 | 0 | 0 | 0 | 0 | 0 | 0 | 0 | 0 | 0 | 0
2015-01-09 | 0 | 0 | 0 | 0 | 0 | 0 | 0 | 0 | 0 | 0
2015-01-10 | 0 | 0 | 0 | 0 | 0 | 0 | 0 | 0 | 0 | 0
2015-01-11 | 0 | 0 | 0 | 0 | 0 | 0 | 0 | 0 | 0 | 0
2015-01-12 | 0 | 0 | 0 | 0 | 0 | 0 | 0 | 0 | 0 | 0
2015-01-13 | 0 | 0 | 0 | 0 | 0 | 0 | 0 | 0 | 0 | 0
2015-01-14 | 0 | 0 | 0 | 0 | 0 | 0 | 0 | 0 | 0 | 0
2015-01-15 | 0 | 0 | 0 | 0 | 0 | 0 | 0 | 0 | 0 | 0
2015-01-16 | 0 | 0 | 0 | 0 | 0 | 0 | 0 | 0 | 0 | 0
2015-01-17 | 0 | 0 | 0 | 0 | 0 | 0 | 0 | 0 | 0 | 0
2015-01-18 | 0 | 0 | 0 | 0 | 0 | 0 | 0 | 0 | 0 | 0
2015-01-19 | 0 | 0 | 0 | 0 | 0 | 0 | 0 | 0 | 0 | 0
2015-01-20 | 0 | 0 | 0 | 0 | 0 | 0 | 0 | 0 | 0 | 0
2015-01-21 | 0 | 0 | 0 | 0 | 0 | 0 | 0 | 0 | 0 | 0
2015-01-22 | 0 | 0 | 0 | 0 | 0 | 0 | 0 | 0 | 0 | 0
2015-01-23 | 0 | 0 | 0 | 0 | 0 | 0 | 0 | 0 | 0 | 0
2015-01-24 | 0 | 0 | 0 | 0 | 0 | 0 | 0 | 0 | 0 | 0
2015-01-25 | 0 | 0 | 0 | 0 | 0 | 0 | 0 | 0 | 0 | 0
2015-01-26 | 0 | 0 | 0 | 0 | 0 | 0 | 0 | 0 | 0 | 0
2015-01-27 | 0 | 0 | 0 | 0 | 0 | 0 | 0 | 0 | 0 | 0
2015-01-28 | 0 | 0 | 0 | 0 | 0 | 0 | 0 | 0 | 0 | 0
2015-01-29 | 0 | 0 | 0 | 0 | 0 | 0 | 0 | 0 | 0 | 0
2015-01-30 | 0 | 0 | 0 | 0 | 0 | 0 | 0 | 0 | 0 | 0
2015-01-31 | 0 | 0 | 0 | 0 | 0 | 0 | 0 | 0 | 0 | 0
2015-02-01 | 0 | 0 | 0 | 0 | 0 | 0 | 0 | 0 | 0 | 0
2015-02-02 | 0 | 0 | 0 | 0 | 0 | 0 | 0 | 0 | 0 | 0
2015-02-03 | 0 | 0 | 0 | 0 | 0 | 0 | 0 | 0 | 0 | 0
2015-02-04 | 0 | 0 | 0 | 0 | 0 | 0 | 0 | 0 | 0 | 0
2015-02-05 | 0 | 0 | 0 | 0 | 0 | 0 | 0 | 0 | 0 | 0
2015-02-06 | 0 | 0 | 0 | 0 | 0 | 0 | 0 | 0 | 0 | 0
2015-02-07 | 0 | 0 | 0 | 0 | 0 | 0 | 0 | 0 | 0 | 0
2015-02-08 | 0 | 0 | 0 | 0 | 0 | 0 | 0 | 0 | 0 | 0
2015-02-09 | 0 | 0 | 0 | 0 | 0 | 0 | 0 | 0 | 0 | 0
2015-02-10 | 0 | 0 | 0 | 0 | 0 | 0 | 0 | 0 | 0 | 0
2015-02-11 | 0 | 0 | 0 | 0 | 0 | 0 | 0 | 0 | 0 | 0
2015-02-12 | 0 | 0 | 0 | 0 | 0 | 0 | 0 | 0 | 0 | 0
2015-02-13 | 0 | 0 | 0 | 0 | 0 | 0 | 0 | 0 | 0 | 0
2015-02-14 | 0 | 0 | 0 | 0 | 0 | 0 | 0 | 0 | 0 | 0
2015-02-15 | 0 | 0 | 0 | 0 | 0 | 0 | 0 | 0 | 0 | 0
2015-02-16 | 0 | 0 | 0 | 0 | 0 | 0 | 0 | 0 | 0 | 0
2015-02-17 | 0 | 0 | 0 | 0 | 0 | 0 | 0 | 0 | 0 | 0
2015-02-18 | 0 | 0 | 0 | 0 | 0 | 0 | 0 | 0 | 0 | 0
2015-02-19 | 0 | 0 | 0 | 0 | 0 | 0 | 0 | 0 | 0 | 0
2015-02-20 | 0 | 0 | 0 | 0 | 0 | 0 | 0 | 0 | 0 | 0
2015-02-21 | 0 | 0 | 0 | 0 | 0 | 0 | 0 | 0 | 0 | 0
2015-02-22 | 0 | 0 | 0 | 0 | 0 | 0 | 0 | 0 | 0 | 0
2015-02-23 | 0 | 0 | 0 | 0 | 0 | 0 | 0 | 0 | 0 | 0
2015-02-24 | 0 | 0 | 0 | 0 | 0 | 0 | 0 | 0 | 0 | 0
2015-02-25 | 0 | 0 | 0 | 0 | 0 | 0 | 0 | 0 | 0 | 0
2015-02-26 | 0 | 0 | 0 | 0 | 0 | 0 | 0 | 0 | 0 | 0
2015-02-27 | 0 | 0 | 0 | 0 | 0 | 0 | 0 | 0 | 0 | 0
2015-02-28 | 0 | 0 | 0 | 0 | 0 | 0 | 0 | 0 | 0 | 0
2015-03-01 | 0 | 0 | 0 | 0 | 0 | 0 | 0 | 0 | 0 | 0
2015-03-02 | 0 | 0 | 0 | 0 | 0 | 0 | 0 | 0 | 0 | 0
2015-03-03 | 0 | 0 | 0 | 0 | 0 | 0 | 0 | 0 | 0 | 0
2015-03-04 | 0 | 0 | 0 | 0 | 0 | 0 | 0 | 0 | 0 | 0
2015-03-05 | 0 | 0 | 0 | 0 | 0 | 0 | 0 | 0 | 0 | 0
2015-03-06 | 0 | 0 | 0 | 0 | 0 | 0 | 0 | 0 | 0 | 0
2015-03-07 | 0 | 0 | 0 | 0 | 0 | 0 | 0 | 0 | 0 | 0
2015-03-08 | 0 | 0 | 0 | 0 | 0 | 0 | 0 | 0 | 0 | 0
2015-03-09 | 0 | 0 | 0 | 0 | 0 | 0 | 0 | 0 | 0 | 0
2015-03-10 | 0 | 0 | 0 | 0 | 0 | 0 | 0 | 0 | 0 | 0
2015-03-11 | 0 | 0 | 0 | 0 | 0 | 0 | 0 | 0 | 0 | 0
2015-03-12 | 0 | 0 | 0 | 0 | 0 | 0 | 0 | 0 | 0 | 0
2015-03-13 | 0 | 0 | 0 | 0 | 0 | 0 | 0 | 0 | 0 | 0
2015-03-14 | 0 | 0 | 0 | 0 | 0 | 0 | 0 | 0 | 0 | 0
2015-03-15 | 0 | 0 | 0 | 0 | 0 | 0 | 0 | 0 | 0 | 0
2015-03-16 | 0 | 0 | 0 | 0 | 0 | 0 | 0 | 0 | 0 | 0
2015-03-17 | 0 | 0 | 0 | 0 | 0 | 0 | 0 | 0 | 0 | 0
2015-03-18 | 0 | 0 | 0 | 0 | 0 | 0 | 0 | 0 | 0 | 0
2015-03-19 | 0 | 0 | 0 | 0 | 0 | 0 | 0 | 0 | 0 | 0
2015-03-20 | 0 | 0 | 0 | 0 | 0 | 0 | 0 | 0 | 0 | 0
2015-03-21 | 0 | 0 | 0 | 0 | 0 | 0 | 0 | 0 | 0 | 0
2015-03-22 | 0 | 0 | 0 | 0 | 0 | 0 | 0 | 0 | 0 | 0
2015-03-23 | 0 | 0 | 0 | 0 | 0 | 0 | 0 | 0 | 0 | 0
2015-03-24 | 0 | 0 | 0 | 0 | 0 | 0 | 0 | 0 | 0 | 0
2015-03-25 | 0 | 0 | 0 | 0 | 0 | 0 | 0 | 0 | 0 | 0
2015-03-26 | 0 | 0 | 0 | 0 | 0 | 0 | 0 | 0 | 0 | 0
2015-03-27 | 0 | 0 | 0 | 0 | 0 | 0 | 0 | 0 | 0 | 0
2015-03-28 | 0 | 0 | 0 | 0 | 0 | 0 | 0 | 0 | 0 | 0
2015-03-29 | 0 | 0 | 0 | 0 | 0 | 0 | 0 | 0 | 0 | 0
2015-03-30 | 0 | 0 | 0 | 0 | 0 | 0 | 0 | 0 | 0 | 0
2015-03-31 | 0 | 0 | 0 | 0 | 0 | 0 | 0 | 0 | 0 | 0
2015-04-01 | 0 | 0 | 0 | 0 | 0 | 0 | 0 | 0 | 0 | 0
2015-04-02 | 0 | 0 | 0 | 0 | 0 | 0 | 0 | 0 | 0 | 0
2015-04-03 | 0 | 0 | 0 | 0 | 0 | 0 | 0 | 0 | 0 | 0
2015-04-04 | 0 | 0 | 0 | 0 | 0 | 0 | 0 | 0 | 0 | 0
2015-04-05 | 0 | 0 | 0 | 0 | 0 | 0 | 0 | 0 | 0 | 0
2015-04-06 | 0 | 0 | 0 | 0 | 0 | 0 | 0 | 0 | 0 | 0
2015-04-07 | 0 | 0 | 0 | 0 | 0 | 0 | 0 | 0 | 0 | 0
2015-04-08 | 0 | 0 | 0 | 0 | 0 | 0 | 0 | 0 | 0 | 0
2015-04-09 | 0 | 0 | 0 | 0 | 0 | 0 | 0 | 0 | 0 | 0
2015-04-10 | 0 | 0 | 0 | 0 | 0 | 0 | 0 | 0 | 0 | 0
2015-04-11 | 0 | 0 | 0 | 0 | 0 | 0 | 0 | 0 | 0 | 0
2015-04-12 | 0 | 0 | 0 | 0 | 0 | 0 | 0 | 0 | 0 | 0
2015-04-13 | 0 | 0 | 0 | 0 | 0 | 0 | 0 | 0 | 0 | 0
2015-04-14 | 0 | 0 | 0 | 0 | 0 | 0 | 0 | 0 | 0 | 0
2015-04-15 | 0 | 0 | 0 | 0 | 0 | 0 | 0 | 0 | 0 | 0
2015-04-16 | 0 | 0 | 0 | 0 | 0 | 0 | 0 | 0 | 0 | 0
2015-04-17 | 0 | 0 | 0 | 0 | 0 | 0 | 0 | 0 | 0 | 0
2015-04-18 | 0 | 0 | 0 | 0 | 0 | 0 | 0 | 0 | 0 | 0
2015-04-19 | 0 | 0 | 0 | 0 | 0 | 0 | 0 | 0 | 0 | 0
2015-04-20 | 0 | 0 | 0 | 0 | 0 | 0 | 0 | 0 | 0 | 0
2015-04-21 | 0 | 0 | 0 | 0 | 0 | 0 | 0 | 0 | 0 | 0
2015-04-22 | 0 | 0 | 0 | 0 | 0 | 0 | 0 | 0 | 0 | 0
2015-04-23 | 0 | 0 | 0 | 0 | 0 | 0 | 0 | 0 | 0 | 0
2015-04-24 | 0 | 0 | 0 | 0 | 0 | 0 | 0 | 0 | 0 | 0
2015-04-25 | 0 | 0 | 0 | 0 | 0 | 0 | 0 | 0 | 0 | 0
2015-04-26 | 0 | 0 | 0 | 0 | 0 | 0 | 0 | 0 | 0 | 0
2015-04-27 | 0 | 0 | 0 | 0 | 0 | 0 | 0 | 0 | 0 | 0
2015-04-28 | 0 | 0 | 0 | 0 | 0 | 0 | 0 | 0 | 0 | 0
2015-04-29 | 0 | 0 | 0 | 0 | 0 | 0 | 0 | 0 | 0 | 0
2015-04-30 | 0 | 0 | 0 | 0 | 0 | 0 | 0 | 0 | 0 | 0
2015-05-01 | 0 | 0 | 0 | 0 | 0 | 0 | 0 | 0 | 0 | 0
2015-05-02 | 0 | 0 | 0 | 0 | 0 | 0 | 0 | 0 | 0 | 0
2015-05-03 | 0 | 0 | 0 | 0 | 0 | 0 | 0 | 0 | 0 | 0
2015-05-04 | 0 | 0 | 0 | 0 | 0 | 0 | 0 | 0 | 0 | 0
2015-05-05 | 0 | 0 | 0 | 0 | 0 | 0 | 0 | 0 | 0 | 0
2015-05-06 | 0 | 0 | 0 | 0 | 0 | 0 | 0 | 0 | 0 | 0
2015-05-07 | 0 | 0 | 0 | 0 | 0 | 0 | 0 | 0 | 0 | 0
2015-05-08 | 0 | 0 | 0 | 0 | 0 | 0 | 0 | 0 | 0 | 0
2015-05-09 | 0 | 0 | 0 | 0 | 0 | 0 | 0 | 0 | 0 | 0
2015-05-10 | 0 | 0 | 0 | 0 | 0 | 0 | 0 | 0 | 0 | 0
2015-05-11 | 0 | 0 | 0 | 0 | 0 | 0 | 0 | 0 | 0 | 0
2015-05-12 | 0 | 0 | 0 | 0 | 0 | 0 | 0 | 0 | 0 | 0
2015-05-13 | 0 | 0 | 0 | 0 | 0 | 0 | 0 | 0 | 0 | 0
2015-05-14 | 0 | 0 | 0 | 0 | 0 | 0 | 0 | 0 | 0 | 0
2015-05-15 | 0 | 0 | 0 | 0 | 0 | 0 | 0 | 0 | 0 | 0
2015-05-16 | 0 | 0 | 0 | 0 | 0 | 0 | 0 | 0 | 0 | 0
2015-05-17 | 0 | 0 | 0 | 0 | 0 | 0 | 0 | 0 | 0 | 0
2015-05-18 | 0 | 0 | 0 | 0 | 0 | 0 | 0 | 0 | 0 | 0
2015-05-19 | 0 | 0 | 0 | 0 | 0 | 0 | 0 | 0 | 0 | 0
2015-05-20 | 0 | 0 | 0 | 0 | 0 | 0 | 0 | 0 | 0 | 0
2015-05-21 | 0 | 0 | 0 | 0 | 0 | 0 | 0 | 0 | 0 | 0
2015-05-22 | 0 | 0 | 0 | 0 | 0 | 0 | 0 | 0 | 0 | 0
2015-05-23 | 0 | 0 | 0 | 0 | 0 | 0 | 0 | 0 | 0 | 0
2015-05-24 | 0 | 0 | 0 | 0 | 0 | 0 | 0 | 0 | 0 | 0
2015-05-25 | 1 | 0 | 1 | 0 | 0 | 0 | 0 | 0 | 0 | 0
2015-05-26 | 0 | 0 | 0 | 0 | 0 | 0 | 0 | 0 | 0 | 0
2015-05-27 | 0 | 0 | 0 | 0 | 0 | 0 | 0 | 0 | 0 | 0
2015-05-28 | 0 | 0 | 0 | 0 | 0 | 0 | 0 | 0 | 0 | 0
2015-05-29 | 0 | 0 | 0 | 0 | 0 | 0 | 0 | 0 | 0 | 0
2015-05-30 | 0 | 0 | 0 | 0 | 0 | 0 | 0 | 0 | 0 | 0
2015-05-31 | 0 | 0 | 0 | 0 | 0 | 0 | 0 | 0 | 0 | 0
2015-06-01 | 0 | 0 | 0 | 0 | 0 | 0 | 0 | 0 | 0 | 0
2015-06-02 | 0 | 0 | 0 | 0 | 0 | 0 | 0 | 0 | 0 | 0
2015-06-03 | 0 | 0 | 0 | 0 | 0 | 0 | 0 | 0 | 0 | 0
2015-06-04 | 0 | 0 | 0 | 0 | 0 | 0 | 0 | 0 | 0 | 0
2015-06-05 | 0 | 0 | 0 | 0 | 0 | 0 | 0 | 0 | 0 | 0
2015-06-06 | 0 | 0 | 0 | 0 | 0 | 0 | 0 | 0 | 0 | 0
2015-06-07 | 0 | 0 | 0 | 0 | 0 | 0 | 0 | 0 | 0 | 0
2015-06-08 | 0 | 0 | 0 | 0 | 0 | 0 | 0 | 0 | 0 | 0
2015-06-09 | 0 | 0 | 0 | 0 | 0 | 0 | 0 | 0 | 0 | 0
2015-06-10 | 0 | 0 | 0 | 0 | 0 | 0 | 0 | 0 | 0 | 0
2015-06-11 | 0 | 0 | 0 | 0 | 0 | 0 | 0 | 0 | 0 | 0
2015-06-12 | 0 | 0 | 0 | 0 | 0 | 0 | 0 | 0 | 0 | 0
2015-06-13 | 0 | 0 | 0 | 0 | 0 | 0 | 0 | 0 | 0 | 0
2015-06-14 | 0 | 0 | 0 | 0 | 0 | 0 | 0 | 0 | 0 | 0
2015-06-15 | 0 | 0 | 0 | 0 | 0 | 0 | 0 | 0 | 0 | 0
2015-06-16 | 0 | 0 | 0 | 0 | 0 | 0 | 0 | 0 | 0 | 0
2015-06-17 | 0 | 0 | 0 | 0 | 0 | 0 | 0 | 0 | 0 | 0
2015-06-18 | 0 | 0 | 0 | 0 | 0 | 0 | 0 | 0 | 0 | 0
2015-06-19 | 0 | 0 | 0 | 0 | 0 | 0 | 0 | 0 | 0 | 0
2015-06-20 | 0 | 0 | 0 | 0 | 0 | 0 | 0 | 0 | 0 | 0
2015-06-21 | 0 | 0 | 0 | 0 | 0 | 0 | 0 | 0 | 0 | 0
2015-06-22 | 0 | 0 | 0 | 0 | 0 | 0 | 0 | 0 | 0 | 0
2015-06-23 | 0 | 0 | 0 | 0 | 0 | 0 | 0 | 0 | 0 | 0
2015-06-24 | 0 | 0 | 0 | 0 | 0 | 0 | 0 | 0 | 0 | 0
2015-06-25 | 0 | 0 | 0 | 0 | 0 | 0 | 0 | 0 | 0 | 0
2015-06-26 | 0 | 0 | 0 | 0 | 0 | 0 | 0 | 0 | 0 | 0
2015-06-27 | 0 | 0 | 0 | 0 | 0 | 0 | 0 | 0 | 0 | 0
2015-06-28 | 0 | 0 | 0 | 0 | 0 | 0 | 0 | 0 | 0 | 0
2015-06-29 | 0 | 0 | 0 | 0 | 0 | 0 | 0 | 0 | 0 | 0
2015-06-30 | 0 | 0 | 0 | 0 | 0 | 0 | 0 | 0 | 0 | 0
2015-07-01 | 0 | 0 | 0 | 0 | 0 | 0 | 0 | 0 | 0 | 0
2015-07-02 | 0 | 0 | 0 | 0 | 0 | 0 | 0 | 0 | 0 | 0
2015-07-03 | 1 | 0 | 0 | 1 | 0 | 0 | 0 | 0 | 0 | 0
2015-07-04 | 0 | 0 | 0 | 0 | 0 | 0 | 0 | 0 | 0 | 0
2015-07-05 | 0 | 0 | 0 | 0 | 0 | 0 | 0 | 0 | 0 | 0
2015-07-06 | 0 | 0 | 0 | 0 | 0 | 0 | 0 | 0 | 0 | 0
2015-07-07 | 0 | 0 | 0 | 0 | 0 | 0 | 0 | 0 | 0 | 0
2015-07-08 | 0 | 0 | 0 | 0 | 0 | 0 | 0 | 0 | 0 | 0
2015-07-09 | 0 | 0 | 0 | 0 | 0 | 0 | 0 | 0 | 0 | 0
2015-07-10 | 0 | 0 | 0 | 0 | 0 | 0 | 0 | 0 | 0 | 0
2015-07-11 | 0 | 0 | 0 | 0 | 0 | 0 | 0 | 0 | 0 | 0
2015-07-12 | 0 | 0 | 0 | 0 | 0 | 0 | 0 | 0 | 0 | 0
2015-07-13 | 0 | 0 | 0 | 0 | 0 | 0 | 0 | 0 | 0 | 0
2015-07-14 | 0 | 0 | 0 | 0 | 0 | 0 | 0 | 0 | 0 | 0
2015-07-15 | 0 | 0 | 0 | 0 | 0 | 0 | 0 | 0 | 0 | 0
2015-07-16 | 0 | 0 | 0 | 0 | 0 | 0 | 0 | 0 | 0 | 0
2015-07-17 | 0 | 0 | 0 | 0 | 0 | 0 | 0 | 0 | 0 | 0
2015-07-18 | 0 | 0 | 0 | 0 | 0 | 0 | 0 | 0 | 0 | 0
2015-07-19 | 0 | 0 | 0 | 0 | 0 | 0 | 0 | 0 | 0 | 0
2015-07-20 | 0 | 0 | 0 | 0 | 0 | 0 | 0 | 0 | 0 | 0
2015-07-21 | 0 | 0 | 0 | 0 | 0 | 0 | 0 | 0 | 0 | 0
2015-07-22 | 0 | 0 | 0 | 0 | 0 | 0 | 0 | 0 | 0 | 0
2015-07-23 | 0 | 0 | 0 | 0 | 0 | 0 | 0 | 0 | 0 | 0
2015-07-24 | 0 | 0 | 0 | 0 | 0 | 0 | 0 | 0 | 0 | 0
2015-07-25 | 0 | 0 | 0 | 0 | 0 | 0 | 0 | 0 | 0 | 0
2015-07-26 | 0 | 0 | 0 | 0 | 0 | 0 | 0 | 0 | 0 | 0
2015-07-27 | 0 | 0 | 0 | 0 | 0 | 0 | 0 | 0 | 0 | 0
2015-07-28 | 0 | 0 | 0 | 0 | 0 | 0 | 0 | 0 | 0 | 0
2015-07-29 | 0 | 0 | 0 | 0 | 0 | 0 | 0 | 0 | 0 | 0
2015-07-30 | 0 | 0 | 0 | 0 | 0 | 0 | 0 | 0 | 0 | 0
2015-07-31 | 0 | 0 | 0 | 0 | 0 | 0 | 0 | 0 | 0 | 0
2015-08-01 | 0 | 0 | 0 | 0 | 0 | 0 | 0 | 0 | 0 | 0
2015-08-02 | 0 | 0 | 0 | 0 | 0 | 0 | 0 | 0 | 0 | 0
2015-08-03 | 0 | 0 | 0 | 0 | 0 | 0 | 0 | 0 | 0 | 0
2015-08-04 | 0 | 0 | 0 | 0 | 0 | 0 | 0 | 0 | 0 | 0
2015-08-05 | 0 | 0 | 0 | 0 | 0 | 0 | 0 | 0 | 0 | 0
2015-08-06 | 0 | 0 | 0 | 0 | 0 | 0 | 0 | 0 | 0 | 0
2015-08-07 | 0 | 0 | 0 | 0 | 0 | 0 | 0 | 0 | 0 | 0
2015-08-08 | 0 | 0 | 0 | 0 | 0 | 0 | 0 | 0 | 0 | 0
2015-08-09 | 0 | 0 | 0 | 0 | 0 | 0 | 0 | 0 | 0 | 0
2015-08-10 | 0 | 0 | 0 | 0 | 0 | 0 | 0 | 0 | 0 | 0
2015-08-11 | 0 | 0 | 0 | 0 | 0 | 0 | 0 | 0 | 0 | 0
2015-08-12 | 0 | 0 | 0 | 0 | 0 | 0 | 0 | 0 | 0 | 0
2015-08-13 | 0 | 0 | 0 | 0 | 0 | 0 | 0 | 0 | 0 | 0
2015-08-14 | 0 | 0 | 0 | 0 | 0 | 0 | 0 | 0 | 0 | 0
2015-08-15 | 0 | 0 | 0 | 0 | 0 | 0 | 0 | 0 | 0 | 0
2015-08-16 | 0 | 0 | 0 | 0 | 0 | 0 | 0 | 0 | 0 | 0
2015-08-17 | 0 | 0 | 0 | 0 | 0 | 0 | 0 | 0 | 0 | 0
2015-08-18 | 0 | 0 | 0 | 0 | 0 | 0 | 0 | 0 | 0 | 0
2015-08-19 | 0 | 0 | 0 | 0 | 0 | 0 | 0 | 0 | 0 | 0
2015-08-20 | 0 | 0 | 0 | 0 | 0 | 0 | 0 | 0 | 0 | 0
2015-08-21 | 0 | 0 | 0 | 0 | 0 | 0 | 0 | 0 | 0 | 0
2015-08-22 | 0 | 0 | 0 | 0 | 0 | 0 | 0 | 0 | 0 | 0
2015-08-23 | 0 | 0 | 0 | 0 | 0 | 0 | 0 | 0 | 0 | 0
2015-08-24 | 0 | 0 | 0 | 0 | 0 | 0 | 0 | 0 | 0 | 0
2015-08-25 | 0 | 0 | 0 | 0 | 0 | 0 | 0 | 0 | 0 | 0
2015-08-26 | 0 | 0 | 0 | 0 | 0 | 0 | 0 | 0 | 0 | 0
2015-08-27 | 0 | 0 | 0 | 0 | 0 | 0 | 0 | 0 | 0 | 0
2015-08-28 | 0 | 0 | 0 | 0 | 0 | 0 | 0 | 0 | 0 | 0
2015-08-29 | 0 | 0 | 0 | 0 | 0 | 0 | 0 | 0 | 0 | 0
2015-08-30 | 0 | 0 | 0 | 0 | 0 | 0 | 0 | 0 | 0 | 0
2015-08-31 | 0 | 0 | 0 | 0 | 0 | 0 | 0 | 0 | 0 | 0
2015-09-01 | 0 | 0 | 0 | 0 | 0 | 0 | 0 | 0 | 0 | 0
2015-09-02 | 0 | 0 | 0 | 0 | 0 | 0 | 0 | 0 | 0 | 0
2015-09-03 | 0 | 0 | 0 | 0 | 0 | 0 | 0 | 0 | 0 | 0
2015-09-04 | 0 | 0 | 0 | 0 | 0 | 0 | 0 | 0 | 0 | 0
2015-09-05 | 0 | 0 | 0 | 0 | 0 | 0 | 0 | 0 | 0 | 0
2015-09-06 | 0 | 0 | 0 | 0 | 0 | 0 | 0 | 0 | 0 | 0
2015-09-07 | 1 | 0 | 0 | 0 | 1 | 0 | 0 | 0 | 0 | 0
2015-09-08 | 0 | 0 | 0 | 0 | 0 | 0 | 0 | 0 | 0 | 0
2015-09-09 | 0 | 0 | 0 | 0 | 0 | 0 | 0 | 0 | 0 | 0
2015-09-10 | 0 | 0 | 0 | 0 | 0 | 0 | 0 | 0 | 0 | 0
2015-09-11 | 0 | 0 | 0 | 0 | 0 | 0 | 0 | 0 | 0 | 0
2015-09-12 | 0 | 0 | 0 | 0 | 0 | 0 | 0 | 0 | 0 | 0
2015-09-13 | 0 | 0 | 0 | 0 | 0 | 0 | 0 | 0 | 0 | 0
2015-09-14 | 0 | 0 | 0 | 0 | 0 | 0 | 0 | 0 | 0 | 0
2015-09-15 | 0 | 0 | 0 | 0 | 0 | 0 | 0 | 0 | 0 | 0
2015-09-16 | 0 | 0 | 0 | 0 | 0 | 0 | 0 | 0 | 0 | 0
2015-09-17 | 0 | 0 | 0 | 0 | 0 | 0 | 0 | 0 | 0 | 0
2015-09-18 | 0 | 0 | 0 | 0 | 0 | 0 | 0 | 0 | 0 | 0
2015-09-19 | 0 | 0 | 0 | 0 | 0 | 0 | 0 | 0 | 0 | 0
2015-09-20 | 0 | 0 | 0 | 0 | 0 | 0 | 0 | 0 | 0 | 0
2015-09-21 | 0 | 0 | 0 | 0 | 0 | 0 | 0 | 0 | 0 | 0
2015-09-22 | 0 | 0 | 0 | 0 | 0 | 0 | 0 | 0 | 0 | 0
2015-09-23 | 0 | 0 | 0 | 0 | 0 | 0 | 0 | 0 | 0 | 0
2015-09-24 | 0 | 0 | 0 | 0 | 0 | 0 | 0 | 0 | 0 | 0
2015-09-25 | 0 | 0 | 0 | 0 | 0 | 0 | 0 | 0 | 0 | 0
2015-09-26 | 0 | 0 | 0 | 0 | 0 | 0 | 0 | 0 | 0 | 0
2015-09-27 | 0 | 0 | 0 | 0 | 0 | 0 | 0 | 0 | 0 | 0
2015-09-28 | 0 | 0 | 0 | 0 | 0 | 0 | 0 | 0 | 0 | 0
2015-09-29 | 0 | 0 | 0 | 0 | 0 | 0 | 0 | 0 | 0 | 0
2015-09-30 | 0 | 0 | 0 | 0 | 0 | 0 | 0 | 0 | 0 | 0
2015-10-01 | 0 | 0 | 0 | 0 | 0 | 0 | 0 | 0 | 0 | 0
2015-10-02 | 0 | 0 | 0 | 0 | 0 | 0 | 0 | 0 | 0 | 0
2015-10-03 | 0 | 0 | 0 | 0 | 0 | 0 | 0 | 0 | 0 | 0
2015-10-04 | 0 | 0 | 0 | 0 | 0 | 0 | 0 | 0 | 0 | 0
2015-10-05 | 0 | 0 | 0 | 0 | 0 | 0 | 0 | 0 | 0 | 0
2015-10-06 | 0 | 0 | 0 | 0 | 0 | 0 | 0 | 0 | 0 | 0
2015-10-07 | 0 | 0 | 0 | 0 | 0 | 0 | 0 | 0 | 0 | 0
2015-10-08 | 0 | 0 | 0 | 0 | 0 | 0 | 0 | 0 | 0 | 0
2015-10-09 | 0 | 0 | 0 | 0 | 0 | 0 | 0 | 0 | 0 | 0
2015-10-10 | 0 | 0 | 0 | 0 | 0 | 0 | 0 | 0 | 0 | 0
2015-10-11 | 0 | 0 | 0 | 0 | 0 | 0 | 0 | 0 | 0 | 0
2015-10-12 | 0 | 0 | 0 | 0 | 0 | 0 | 0 | 0 | 0 | 0
2015-10-13 | 0 | 0 | 0 | 0 | 0 | 0 | 0 | 0 | 0 | 0
2015-10-14 | 0 | 0 | 0 | 0 | 0 | 0 | 0 | 0 | 0 | 0
2015-10-15 | 0 | 0 | 0 | 0 | 0 | 0 | 0 | 0 | 0 | 0
2015-10-16 | 0 | 0 | 0 | 0 | 0 | 0 | 0 | 0 | 0 | 0
2015-10-17 | 0 | 0 | 0 | 0 | 0 | 0 | 0 | 0 | 0 | 0
2015-10-18 | 0 | 0 | 0 | 0 | 0 | 0 | 0 | 0 | 0 | 0
2015-10-19 | 0 | 0 | 0 | 0 | 0 | 0 | 0 | 0 | 0 | 0
2015-10-20 | 0 | 0 | 0 | 0 | 0 | 0 | 0 | 0 | 0 | 0
2015-10-21 | 0 | 0 | 0 | 0 | 0 | 0 | 0 | 0 | 0 | 0
2015-10-22 | 0 | 0 | 0 | 0 | 0 | 0 | 0 | 0 | 0 | 0
2015-10-23 | 0 | 0 | 0 | 0 | 0 | 0 | 0 | 0 | 0 | 0
2015-10-24 | 0 | 0 | 0 | 0 | 0 | 0 | 0 | 0 | 0 | 0
2015-10-25 | 0 | 0 | 0 | 0 | 0 | 0 | 0 | 0 | 0 | 0
2015-10-26 | 0 | 0 | 0 | 0 | 0 | 0 | 0 | 0 | 0 | 0
2015-10-27 | 0 | 0 | 0 | 0 | 0 | 0 | 0 | 0 | 0 | 0
2015-10-28 | 0 | 0 | 0 | 0 | 0 | 0 | 0 | 0 | 0 | 0
2015-10-29 | 0 | 0 | 0 | 0 | 0 | 0 | 0 | 0 | 0 | 0
2015-10-30 | 0 | 0 | 0 | 0 | 0 | 0 | 0 | 0 | 0 | 0
2015-10-31 | 0 | 0 | 0 | 0 | 0 | 0 | 0 | 0 | 0 | 0
2015-11-01 | 0 | 0 | 0 | 0 | 0 | 0 | 0 | 0 | 0 | 0
2015-11-02 | 0 | 0 | 0 | 0 | 0 | 0 | 0 | 0 | 0 | 0
2015-11-03 | 0 | 0 | 0 | 0 | 0 | 0 | 0 | 0 | 0 | 0
2015-11-04 | 0 | 0 | 0 | 0 | 0 | 0 | 0 | 0 | 0 | 0
2015-11-05 | 0 | 0 | 0 | 0 | 0 | 0 | 0 | 0 | 0 | 0
2015-11-06 | 0 | 0 | 0 | 0 | 0 | 0 | 0 | 0 | 0 | 0
2015-11-07 | 0 | 0 | 0 | 0 | 0 | 0 | 0 | 0 | 0 | 0
2015-11-08 | 0 | 0 | 0 | 0 | 0 | 0 | 0 | 0 | 0 | 0
2015-11-09 | 0 | 0 | 0 | 0 | 0 | 0 | 0 | 0 | 0 | 0
2015-11-10 | 0 | 0 | 0 | 0 | 0 | 0 | 0 | 0 | 0 | 0
2015-11-11 | 0 | 0 | 0 | 0 | 0 | 0 | 0 | 0 | 0 | 0
2015-11-12 | 0 | 0 | 0 | 0 | 0 | 0 | 0 | 0 | 0 | 0
2015-11-13 | 0 | 0 | 0 | 0 | 0 | 0 | 0 | 0 | 0 | 0
2015-11-14 | 0 | 0 | 0 | 0 | 0 | 0 | 0 | 0 | 0 | 0
2015-11-15 | 0 | 0 | 0 | 0 | 0 | 0 | 0 | 0 | 0 | 0
2015-11-16 | 0 | 0 | 0 | 0 | 0 | 0 | 0 | 0 | 0 | 0
2015-11-17 | 0 | 0 | 0 | 0 | 0 | 0 | 0 | 0 | 0 | 0
2015-11-18 | 0 | 0 | 0 | 0 | 0 | 0 | 0 | 0 | 0 | 0
2015-11-19 | 0 | 0 | 0 | 0 | 0 | 0 | 0 | 0 | 0 | 0
2015-11-20 | 0 | 0 | 0 | 0 | 0 | 0 | 0 | 0 | 0 | 0
2015-11-21 | 0 | 0 | 0 | 0 | 0 | 0 | 0 | 0 | 0 | 0
2015-11-22 | 0 | 0 | 0 | 0 | 0 | 0 | 0 | 0 | 0 | 0
2015-11-23 | 0 | 0 | 0 | 0 | 0 | 0 | 0 | 0 | 0 | 0
2015-11-24 | 0 | 0 | 0 | 0 | 0 | 0 | 0 | 0 | 0 | 0
2015-11-25 | 0 | 0 | 0 | 0 | 0 | 0 | 0 | 0 | 0 | 0
2015-11-26 | 1 | 0 | 0 | 0 | 0 | 1 | 0 | 0 | 0 | 0
2015-11-27 | 1 | 0 | 0 | 0 | 0 | 0 | 1 | 0 | 0 | 0
2015-11-28 | 0 | 0 | 0 | 0 | 0 | 0 | 0 | 0 | 0 | 0
2015-11-29 | 0 | 0 | 0 | 0 | 0 | 0 | 0 | 0 | 0 | 0
2015-11-30 | 0 | 0 | 0 | 0 | 0 | 0 | 0 | 0 | 0 | 0
2015-12-01 | 0 | 0 | 0 | 0 | 0 | 0 | 0 | 0 | 0 | 0
2015-12-02 | 0 | 0 | 0 | 0 | 0 | 0 | 0 | 0 | 0 | 0
2015-12-03 | 0 | 0 | 0 | 0 | 0 | 0 | 0 | 0 | 0 | 0
2015-12-04 | 0 | 0 | 0 | 0 | 0 | 0 | 0 | 0 | 0 | 0
2015-12-05 | 0 | 0 | 0 | 0 | 0 | 0 | 0 | 0 | 0 | 0
2015-12-06 | 0 | 0 | 0 | 0 | 0 | 0 | 0 | 0 | 0 | 0
2015-12-07 | 0 | 0 | 0 | 0 | 0 | 0 | 0 | 0 | 0 | 0
2015-12-08 | 0 | 0 | 0 | 0 | 0 | 0 | 0 | 0 | 0 | 0
2015-12-09 | 0 | 0 | 0 | 0 | 0 | 0 | 0 | 0 | 0 | 0
2015-12-10 | 0 | 0 | 0 | 0 | 0 | 0 | 0 | 0 | 0 | 0
2015-12-11 | 0 | 0 | 0 | 0 | 0 | 0 | 0 | 0 | 0 | 0
2015-12-12 | 0 | 0 | 0 | 0 | 0 | 0 | 0 | 0 | 0 | 0
2015-12-13 | 0 | 0 | 0 | 0 | 0 | 0 | 0 | 0 | 0 | 0
2015-12-14 | 0 | 0 | 0 | 0 | 0 | 0 | 0 | 0 | 0 | 0
2015-12-15 | 0 | 0 | 0 | 0 | 0 | 0 | 0 | 0 | 0 | 0
2015-12-16 | 0 | 0 | 0 | 0 | 0 | 0 | 0 | 0 | 0 | 0
2015-12-17 | 0 | 0 | 0 | 0 | 0 | 0 | 0 | 0 | 0 | 0
2015-12-18 | 0 | 0 | 0 | 0 | 0 | 0 | 0 | 0 | 0 | 0
2015-12-19 | 0 | 0 | 0 | 0 | 0 | 0 | 0 | 0 | 0 | 0
2015-12-20 | 0 | 0 | 0 | 0 | 0 | 0 | 0 | 0 | 0 | 0
2015-12-21 | 0 | 0 | 0 | 0 | 0 | 0 | 0 | 0 | 1 | 0
2015-12-22 | 0 | 0 | 0 | 0 | 0 | 0 | 0 | 0 | 1 | 0
2015-12-23 | 0 | 0 | 0 | 0 | 0 | 0 | 0 | 0 | 1 | 0
2015-12-24 | 0 | 0 | 0 | 0 | 0 | 0 | 0 | 0 | 1 | 0
2015-12-25 | 1 | 0 | 0 | 0 | 0 | 0 | 0 | 1 | 0 | 0
2015-12-26 | 0 | 0 | 0 | 0 | 0 | 0 | 0 | 0 | 0 | 0
2015-12-27 | 0 | 0 | 0 | 0 | 0 | 0 | 0 | 0 | 0 | 0
2015-12-28 | 0 | 0 | 0 | 0 | 0 | 0 | 0 | 0 | 0 | 1
2015-12-29 | 0 | 0 | 0 | 0 | 0 | 0 | 0 | 0 | 0 | 1
2015-12-30 | 0 | 0 | 0 | 0 | 0 | 0 | 0 | 0 | 0 | 1
2015-12-31 | 0 | 0 | 0 | 0 | 0 | 0 | 0 | 0 | 0 | 1
2016-01-01 | 1 | 1 | 0 | 0 | 0 | 0 | 0 | 0 | 0 | 0
2016-01-02 | 0 | 0 | 0 | 0 | 0 | 0 | 0 | 0 | 0 | 0
2016-01-03 | 0 | 0 | 0 | 0 | 0 | 0 | 0 | 0 | 0 | 0
2016-01-04 | 0 | 0 | 0 | 0 | 0 | 0 | 0 | 0 | 0 | 0
2016-01-05 | 0 | 0 | 0 | 0 | 0 | 0 | 0 | 0 | 0 | 0
2016-01-06 | 0 | 0 | 0 | 0 | 0 | 0 | 0 | 0 | 0 | 0
2016-01-07 | 0 | 0 | 0 | 0 | 0 | 0 | 0 | 0 | 0 | 0
2016-01-08 | 0 | 0 | 0 | 0 | 0 | 0 | 0 | 0 | 0 | 0
2016-01-09 | 0 | 0 | 0 | 0 | 0 | 0 | 0 | 0 | 0 | 0
2016-01-10 | 0 | 0 | 0 | 0 | 0 | 0 | 0 | 0 | 0 | 0
2016-01-11 | 0 | 0 | 0 | 0 | 0 | 0 | 0 | 0 | 0 | 0
2016-01-12 | 0 | 0 | 0 | 0 | 0 | 0 | 0 | 0 | 0 | 0
2016-01-13 | 0 | 0 | 0 | 0 | 0 | 0 | 0 | 0 | 0 | 0
2016-01-14 | 0 | 0 | 0 | 0 | 0 | 0 | 0 | 0 | 0 | 0
2016-01-15 | 0 | 0 | 0 | 0 | 0 | 0 | 0 | 0 | 0 | 0
2016-01-16 | 0 | 0 | 0 | 0 | 0 | 0 | 0 | 0 | 0 | 0
2016-01-17 | 0 | 0 | 0 | 0 | 0 | 0 | 0 | 0 | 0 | 0
2016-01-18 | 0 | 0 | 0 | 0 | 0 | 0 | 0 | 0 | 0 | 0
2016-01-19 | 0 | 0 | 0 | 0 | 0 | 0 | 0 | 0 | 0 | 0
2016-01-20 | 0 | 0 | 0 | 0 | 0 | 0 | 0 | 0 | 0 | 0
2016-01-21 | 0 | 0 | 0 | 0 | 0 | 0 | 0 | 0 | 0 | 0
2016-01-22 | 0 | 0 | 0 | 0 | 0 | 0 | 0 | 0 | 0 | 0
2016-01-23 | 0 | 0 | 0 | 0 | 0 | 0 | 0 | 0 | 0 | 0
2016-01-24 | 0 | 0 | 0 | 0 | 0 | 0 | 0 | 0 | 0 | 0
2016-01-25 | 0 | 0 | 0 | 0 | 0 | 0 | 0 | 0 | 0 | 0
2016-01-26 | 0 | 0 | 0 | 0 | 0 | 0 | 0 | 0 | 0 | 0
2016-01-27 | 0 | 0 | 0 | 0 | 0 | 0 | 0 | 0 | 0 | 0
2016-01-28 | 0 | 0 | 0 | 0 | 0 | 0 | 0 | 0 | 0 | 0
2016-01-29 | 0 | 0 | 0 | 0 | 0 | 0 | 0 | 0 | 0 | 0
2016-01-30 | 0 | 0 | 0 | 0 | 0 | 0 | 0 | 0 | 0 | 0
2016-01-31 | 0 | 0 | 0 | 0 | 0 | 0 | 0 | 0 | 0 | 0
2016-02-01 | 0 | 0 | 0 | 0 | 0 | 0 | 0 | 0 | 0 | 0
2016-02-02 | 0 | 0 | 0 | 0 | 0 | 0 | 0 | 0 | 0 | 0
2016-02-03 | 0 | 0 | 0 | 0 | 0 | 0 | 0 | 0 | 0 | 0
2016-02-04 | 0 | 0 | 0 | 0 | 0 | 0 | 0 | 0 | 0 | 0
2016-02-05 | 0 | 0 | 0 | 0 | 0 | 0 | 0 | 0 | 0 | 0
2016-02-06 | 0 | 0 | 0 | 0 | 0 | 0 | 0 | 0 | 0 | 0
2016-02-07 | 0 | 0 | 0 | 0 | 0 | 0 | 0 | 0 | 0 | 0
2016-02-08 | 0 | 0 | 0 | 0 | 0 | 0 | 0 | 0 | 0 | 0
2016-02-09 | 0 | 0 | 0 | 0 | 0 | 0 | 0 | 0 | 0 | 0
2016-02-10 | 0 | 0 | 0 | 0 | 0 | 0 | 0 | 0 | 0 | 0
2016-02-11 | 0 | 0 | 0 | 0 | 0 | 0 | 0 | 0 | 0 | 0
2016-02-12 | 0 | 0 | 0 | 0 | 0 | 0 | 0 | 0 | 0 | 0
2016-02-13 | 0 | 0 | 0 | 0 | 0 | 0 | 0 | 0 | 0 | 0
2016-02-14 | 0 | 0 | 0 | 0 | 0 | 0 | 0 | 0 | 0 | 0
2016-02-15 | 0 | 0 | 0 | 0 | 0 | 0 | 0 | 0 | 0 | 0
2016-02-16 | 0 | 0 | 0 | 0 | 0 | 0 | 0 | 0 | 0 | 0
2016-02-17 | 0 | 0 | 0 | 0 | 0 | 0 | 0 | 0 | 0 | 0
2016-02-18 | 0 | 0 | 0 | 0 | 0 | 0 | 0 | 0 | 0 | 0
2016-02-19 | 0 | 0 | 0 | 0 | 0 | 0 | 0 | 0 | 0 | 0
2016-02-20 | 0 | 0 | 0 | 0 | 0 | 0 | 0 | 0 | 0 | 0
2016-02-21 | 0 | 0 | 0 | 0 | 0 | 0 | 0 | 0 | 0 | 0
2016-02-22 | 0 | 0 | 0 | 0 | 0 | 0 | 0 | 0 | 0 | 0
2016-02-23 | 0 | 0 | 0 | 0 | 0 | 0 | 0 | 0 | 0 | 0
2016-02-24 | 0 | 0 | 0 | 0 | 0 | 0 | 0 | 0 | 0 | 0
2016-02-25 | 0 | 0 | 0 | 0 | 0 | 0 | 0 | 0 | 0 | 0
2016-02-26 | 0 | 0 | 0 | 0 | 0 | 0 | 0 | 0 | 0 | 0
2016-02-27 | 0 | 0 | 0 | 0 | 0 | 0 | 0 | 0 | 0 | 0
2016-02-28 | 0 | 0 | 0 | 0 | 0 | 0 | 0 | 0 | 0 | 0
2016-02-29 | 0 | 0 | 0 | 0 | 0 | 0 | 0 | 0 | 0 | 0
2016-03-01 | 0 | 0 | 0 | 0 | 0 | 0 | 0 | 0 | 0 | 0
2016-03-02 | 0 | 0 | 0 | 0 | 0 | 0 | 0 | 0 | 0 | 0
2016-03-03 | 0 | 0 | 0 | 0 | 0 | 0 | 0 | 0 | 0 | 0
2016-03-04 | 0 | 0 | 0 | 0 | 0 | 0 | 0 | 0 | 0 | 0
2016-03-05 | 0 | 0 | 0 | 0 | 0 | 0 | 0 | 0 | 0 | 0
2016-03-06 | 0 | 0 | 0 | 0 | 0 | 0 | 0 | 0 | 0 | 0
2016-03-07 | 0 | 0 | 0 | 0 | 0 | 0 | 0 | 0 | 0 | 0
2016-03-08 | 0 | 0 | 0 | 0 | 0 | 0 | 0 | 0 | 0 | 0
2016-03-09 | 0 | 0 | 0 | 0 | 0 | 0 | 0 | 0 | 0 | 0
2016-03-10 | 0 | 0 | 0 | 0 | 0 | 0 | 0 | 0 | 0 | 0
2016-03-11 | 0 | 0 | 0 | 0 | 0 | 0 | 0 | 0 | 0 | 0
2016-03-12 | 0 | 0 | 0 | 0 | 0 | 0 | 0 | 0 | 0 | 0
2016-03-13 | 0 | 0 | 0 | 0 | 0 | 0 | 0 | 0 | 0 | 0
2016-03-14 | 0 | 0 | 0 | 0 | 0 | 0 | 0 | 0 | 0 | 0
2016-03-15 | 0 | 0 | 0 | 0 | 0 | 0 | 0 | 0 | 0 | 0
2016-03-16 | 0 | 0 | 0 | 0 | 0 | 0 | 0 | 0 | 0 | 0
2016-03-17 | 0 | 0 | 0 | 0 | 0 | 0 | 0 | 0 | 0 | 0
2016-03-18 | 0 | 0 | 0 | 0 | 0 | 0 | 0 | 0 | 0 | 0
2016-03-19 | 0 | 0 | 0 | 0 | 0 | 0 | 0 | 0 | 0 | 0
2016-03-20 | 0 | 0 | 0 | 0 | 0 | 0 | 0 | 0 | 0 | 0
2016-03-21 | 0 | 0 | 0 | 0 | 0 | 0 | 0 | 0 | 0 | 0
2016-03-22 | 0 | 0 | 0 | 0 | 0 | 0 | 0 | 0 | 0 | 0
2016-03-23 | 0 | 0 | 0 | 0 | 0 | 0 | 0 | 0 | 0 | 0
2016-03-24 | 0 | 0 | 0 | 0 | 0 | 0 | 0 | 0 | 0 | 0
2016-03-25 | 0 | 0 | 0 | 0 | 0 | 0 | 0 | 0 | 0 | 0
2016-03-26 | 0 | 0 | 0 | 0 | 0 | 0 | 0 | 0 | 0 | 0
2016-03-27 | 0 | 0 | 0 | 0 | 0 | 0 | 0 | 0 | 0 | 0
2016-03-28 | 0 | 0 | 0 | 0 | 0 | 0 | 0 | 0 | 0 | 0
2016-03-29 | 0 | 0 | 0 | 0 | 0 | 0 | 0 | 0 | 0 | 0
2016-03-30 | 0 | 0 | 0 | 0 | 0 | 0 | 0 | 0 | 0 | 0
2016-03-31 | 0 | 0 | 0 | 0 | 0 | 0 | 0 | 0 | 0 | 0
2016-04-01 | 0 | 0 | 0 | 0 | 0 | 0 | 0 | 0 | 0 | 0
2016-04-02 | 0 | 0 | 0 | 0 | 0 | 0 | 0 | 0 | 0 | 0
2016-04-03 | 0 | 0 | 0 | 0 | 0 | 0 | 0 | 0 | 0 | 0
2016-04-04 | 0 | 0 | 0 | 0 | 0 | 0 | 0 | 0 | 0 | 0
2016-04-05 | 0 | 0 | 0 | 0 | 0 | 0 | 0 | 0 | 0 | 0
2016-04-06 | 0 | 0 | 0 | 0 | 0 | 0 | 0 | 0 | 0 | 0
2016-04-07 | 0 | 0 | 0 | 0 | 0 | 0 | 0 | 0 | 0 | 0
2016-04-08 | 0 | 0 | 0 | 0 | 0 | 0 | 0 | 0 | 0 | 0
2016-04-09 | 0 | 0 | 0 | 0 | 0 | 0 | 0 | 0 | 0 | 0
2016-04-10 | 0 | 0 | 0 | 0 | 0 | 0 | 0 | 0 | 0 | 0
2016-04-11 | 0 | 0 | 0 | 0 | 0 | 0 | 0 | 0 | 0 | 0
2016-04-12 | 0 | 0 | 0 | 0 | 0 | 0 | 0 | 0 | 0 | 0
2016-04-13 | 0 | 0 | 0 | 0 | 0 | 0 | 0 | 0 | 0 | 0
2016-04-14 | 0 | 0 | 0 | 0 | 0 | 0 | 0 | 0 | 0 | 0
2016-04-15 | 0 | 0 | 0 | 0 | 0 | 0 | 0 | 0 | 0 | 0
2016-04-16 | 0 | 0 | 0 | 0 | 0 | 0 | 0 | 0 | 0 | 0
2016-04-17 | 0 | 0 | 0 | 0 | 0 | 0 | 0 | 0 | 0 | 0
2016-04-18 | 0 | 0 | 0 | 0 | 0 | 0 | 0 | 0 | 0 | 0
2016-04-19 | 0 | 0 | 0 | 0 | 0 | 0 | 0 | 0 | 0 | 0
2016-04-20 | 0 | 0 | 0 | 0 | 0 | 0 | 0 | 0 | 0 | 0
2016-04-21 | 0 | 0 | 0 | 0 | 0 | 0 | 0 | 0 | 0 | 0
2016-04-22 | 0 | 0 | 0 | 0 | 0 | 0 | 0 | 0 | 0 | 0
2016-04-23 | 0 | 0 | 0 | 0 | 0 | 0 | 0 | 0 | 0 | 0
2016-04-24 | 0 | 0 | 0 | 0 | 0 | 0 | 0 | 0 | 0 | 0
2016-04-25 | 0 | 0 | 0 | 0 | 0 | 0 | 0 | 0 | 0 | 0
2016-04-26 | 0 | 0 | 0 | 0 | 0 | 0 | 0 | 0 | 0 | 0
2016-04-27 | 0 | 0 | 0 | 0 | 0 | 0 | 0 | 0 | 0 | 0
2016-04-28 | 0 | 0 | 0 | 0 | 0 | 0 | 0 | 0 | 0 | 0
2016-04-29 | 0 | 0 | 0 | 0 | 0 | 0 | 0 | 0 | 0 | 0
2016-04-30 | 0 | 0 | 0 | 0 | 0 | 0 | 0 | 0 | 0 | 0
2016-05-01 | 0 | 0 | 0 | 0 | 0 | 0 | 0 | 0 | 0 | 0
2016-05-02 | 0 | 0 | 0 | 0 | 0 | 0 | 0 | 0 | 0 | 0
2016-05-03 | 0 | 0 | 0 | 0 | 0 | 0 | 0 | 0 | 0 | 0
2016-05-04 | 0 | 0 | 0 | 0 | 0 | 0 | 0 | 0 | 0 | 0
2016-05-05 | 0 | 0 | 0 | 0 | 0 | 0 | 0 | 0 | 0 | 0
2016-05-06 | 0 | 0 | 0 | 0 | 0 | 0 | 0 | 0 | 0 | 0
2016-05-07 | 0 | 0 | 0 | 0 | 0 | 0 | 0 | 0 | 0 | 0
2016-05-08 | 0 | 0 | 0 | 0 | 0 | 0 | 0 | 0 | 0 | 0
2016-05-09 | 0 | 0 | 0 | 0 | 0 | 0 | 0 | 0 | 0 | 0
2016-05-10 | 0 | 0 | 0 | 0 | 0 | 0 | 0 | 0 | 0 | 0
2016-05-11 | 0 | 0 | 0 | 0 | 0 | 0 | 0 | 0 | 0 | 0
2016-05-12 | 0 | 0 | 0 | 0 | 0 | 0 | 0 | 0 | 0 | 0
2016-05-13 | 0 | 0 | 0 | 0 | 0 | 0 | 0 | 0 | 0 | 0
2016-05-14 | 0 | 0 | 0 | 0 | 0 | 0 | 0 | 0 | 0 | 0
2016-05-15 | 0 | 0 | 0 | 0 | 0 | 0 | 0 | 0 | 0 | 0
2016-05-16 | 0 | 0 | 0 | 0 | 0 | 0 | 0 | 0 | 0 | 0
2016-05-17 | 0 | 0 | 0 | 0 | 0 | 0 | 0 | 0 | 0 | 0
2016-05-18 | 0 | 0 | 0 | 0 | 0 | 0 | 0 | 0 | 0 | 0
2016-05-19 | 0 | 0 | 0 | 0 | 0 | 0 | 0 | 0 | 0 | 0
2016-05-20 | 0 | 0 | 0 | 0 | 0 | 0 | 0 | 0 | 0 | 0
2016-05-21 | 0 | 0 | 0 | 0 | 0 | 0 | 0 | 0 | 0 | 0
2016-05-22 | 0 | 0 | 0 | 0 | 0 | 0 | 0 | 0 | 0 | 0
2016-05-23 | 0 | 0 | 0 | 0 | 0 | 0 | 0 | 0 | 0 | 0
2016-05-24 | 0 | 0 | 0 | 0 | 0 | 0 | 0 | 0 | 0 | 0
2016-05-25 | 0 | 0 | 0 | 0 | 0 | 0 | 0 | 0 | 0 | 0
2016-05-26 | 0 | 0 | 0 | 0 | 0 | 0 | 0 | 0 | 0 | 0
2016-05-27 | 0 | 0 | 0 | 0 | 0 | 0 | 0 | 0 | 0 | 0
2016-05-28 | 0 | 0 | 0 | 0 | 0 | 0 | 0 | 0 | 0 | 0
2016-05-29 | 0 | 0 | 0 | 0 | 0 | 0 | 0 | 0 | 0 | 0
2016-05-30 | 1 | 0 | 1 | 0 | 0 | 0 | 0 | 0 | 0 | 0
2016-05-31 | 0 | 0 | 0 | 0 | 0 | 0 | 0 | 0 | 0 | 0
2016-06-01 | 0 | 0 | 0 | 0 | 0 | 0 | 0 | 0 | 0 | 0
2016-06-02 | 0 | 0 | 0 | 0 | 0 | 0 | 0 | 0 | 0 | 0
2016-06-03 | 0 | 0 | 0 | 0 | 0 | 0 | 0 | 0 | 0 | 0
2016-06-04 | 0 | 0 | 0 | 0 | 0 | 0 | 0 | 0 | 0 | 0
2016-06-05 | 0 | 0 | 0 | 0 | 0 | 0 | 0 | 0 | 0 | 0
2016-06-06 | 0 | 0 | 0 | 0 | 0 | 0 | 0 | 0 | 0 | 0
2016-06-07 | 0 | 0 | 0 | 0 | 0 | 0 | 0 | 0 | 0 | 0
2016-06-08 | 0 | 0 | 0 | 0 | 0 | 0 | 0 | 0 | 0 | 0
2016-06-09 | 0 | 0 | 0 | 0 | 0 | 0 | 0 | 0 | 0 | 0
2016-06-10 | 0 | 0 | 0 | 0 | 0 | 0 | 0 | 0 | 0 | 0
2016-06-11 | 0 | 0 | 0 | 0 | 0 | 0 | 0 | 0 | 0 | 0
2016-06-12 | 0 | 0 | 0 | 0 | 0 | 0 | 0 | 0 | 0 | 0
2016-06-13 | 0 | 0 | 0 | 0 | 0 | 0 | 0 | 0 | 0 | 0
2016-06-14 | 0 | 0 | 0 | 0 | 0 | 0 | 0 | 0 | 0 | 0
2016-06-15 | 0 | 0 | 0 | 0 | 0 | 0 | 0 | 0 | 0 | 0
2016-06-16 | 0 | 0 | 0 | 0 | 0 | 0 | 0 | 0 | 0 | 0
2016-06-17 | 0 | 0 | 0 | 0 | 0 | 0 | 0 | 0 | 0 | 0
2016-06-18 | 0 | 0 | 0 | 0 | 0 | 0 | 0 | 0 | 0 | 0
2016-06-19 | 0 | 0 | 0 | 0 | 0 | 0 | 0 | 0 | 0 | 0
2016-06-20 | 0 | 0 | 0 | 0 | 0 | 0 | 0 | 0 | 0 | 0
2016-06-21 | 0 | 0 | 0 | 0 | 0 | 0 | 0 | 0 | 0 | 0
2016-06-22 | 0 | 0 | 0 | 0 | 0 | 0 | 0 | 0 | 0 | 0
2016-06-23 | 0 | 0 | 0 | 0 | 0 | 0 | 0 | 0 | 0 | 0
2016-06-24 | 0 | 0 | 0 | 0 | 0 | 0 | 0 | 0 | 0 | 0
2016-06-25 | 0 | 0 | 0 | 0 | 0 | 0 | 0 | 0 | 0 | 0
2016-06-26 | 0 | 0 | 0 | 0 | 0 | 0 | 0 | 0 | 0 | 0
2016-06-27 | 0 | 0 | 0 | 0 | 0 | 0 | 0 | 0 | 0 | 0
2016-06-28 | 0 | 0 | 0 | 0 | 0 | 0 | 0 | 0 | 0 | 0
2016-06-29 | 0 | 0 | 0 | 0 | 0 | 0 | 0 | 0 | 0 | 0
2016-06-30 | 0 | 0 | 0 | 0 | 0 | 0 | 0 | 0 | 0 | 0
2016-07-01 | 0 | 0 | 0 | 0 | 0 | 0 | 0 | 0 | 0 | 0
2016-07-02 | 0 | 0 | 0 | 0 | 0 | 0 | 0 | 0 | 0 | 0
2016-07-03 | 0 | 0 | 0 | 0 | 0 | 0 | 0 | 0 | 0 | 0
2016-07-04 | 1 | 0 | 0 | 1 | 0 | 0 | 0 | 0 | 0 | 0
2016-07-05 | 0 | 0 | 0 | 0 | 0 | 0 | 0 | 0 | 0 | 0
2016-07-06 | 0 | 0 | 0 | 0 | 0 | 0 | 0 | 0 | 0 | 0
2016-07-07 | 0 | 0 | 0 | 0 | 0 | 0 | 0 | 0 | 0 | 0
2016-07-08 | 0 | 0 | 0 | 0 | 0 | 0 | 0 | 0 | 0 | 0
2016-07-09 | 0 | 0 | 0 | 0 | 0 | 0 | 0 | 0 | 0 | 0
2016-07-10 | 0 | 0 | 0 | 0 | 0 | 0 | 0 | 0 | 0 | 0
2016-07-11 | 0 | 0 | 0 | 0 | 0 | 0 | 0 | 0 | 0 | 0
2016-07-12 | 0 | 0 | 0 | 0 | 0 | 0 | 0 | 0 | 0 | 0
2016-07-13 | 0 | 0 | 0 | 0 | 0 | 0 | 0 | 0 | 0 | 0
2016-07-14 | 0 | 0 | 0 | 0 | 0 | 0 | 0 | 0 | 0 | 0
2016-07-15 | 0 | 0 | 0 | 0 | 0 | 0 | 0 | 0 | 0 | 0
2016-07-16 | 0 | 0 | 0 | 0 | 0 | 0 | 0 | 0 | 0 | 0
2016-07-17 | 0 | 0 | 0 | 0 | 0 | 0 | 0 | 0 | 0 | 0
2016-07-18 | 0 | 0 | 0 | 0 | 0 | 0 | 0 | 0 | 0 | 0
2016-07-19 | 0 | 0 | 0 | 0 | 0 | 0 | 0 | 0 | 0 | 0
2016-07-20 | 0 | 0 | 0 | 0 | 0 | 0 | 0 | 0 | 0 | 0
2016-07-21 | 0 | 0 | 0 | 0 | 0 | 0 | 0 | 0 | 0 | 0
2016-07-22 | 0 | 0 | 0 | 0 | 0 | 0 | 0 | 0 | 0 | 0
2016-07-23 | 0 | 0 | 0 | 0 | 0 | 0 | 0 | 0 | 0 | 0
2016-07-24 | 0 | 0 | 0 | 0 | 0 | 0 | 0 | 0 | 0 | 0
2016-07-25 | 0 | 0 | 0 | 0 | 0 | 0 | 0 | 0 | 0 | 0
2016-07-26 | 0 | 0 | 0 | 0 | 0 | 0 | 0 | 0 | 0 | 0
2016-07-27 | 0 | 0 | 0 | 0 | 0 | 0 | 0 | 0 | 0 | 0
2016-07-28 | 0 | 0 | 0 | 0 | 0 | 0 | 0 | 0 | 0 | 0
2016-07-29 | 0 | 0 | 0 | 0 | 0 | 0 | 0 | 0 | 0 | 0
2016-07-30 | 0 | 0 | 0 | 0 | 0 | 0 | 0 | 0 | 0 | 0
2016-07-31 | 0 | 0 | 0 | 0 | 0 | 0 | 0 | 0 | 0 | 0
2016-08-01 | 0 | 0 | 0 | 0 | 0 | 0 | 0 | 0 | 0 | 0
2016-08-02 | 0 | 0 | 0 | 0 | 0 | 0 | 0 | 0 | 0 | 0
2016-08-03 | 0 | 0 | 0 | 0 | 0 | 0 | 0 | 0 | 0 | 0
2016-08-04 | 0 | 0 | 0 | 0 | 0 | 0 | 0 | 0 | 0 | 0
2016-08-05 | 0 | 0 | 0 | 0 | 0 | 0 | 0 | 0 | 0 | 0
2016-08-06 | 0 | 0 | 0 | 0 | 0 | 0 | 0 | 0 | 0 | 0
2016-08-07 | 0 | 0 | 0 | 0 | 0 | 0 | 0 | 0 | 0 | 0
2016-08-08 | 0 | 0 | 0 | 0 | 0 | 0 | 0 | 0 | 0 | 0
2016-08-09 | 0 | 0 | 0 | 0 | 0 | 0 | 0 | 0 | 0 | 0
2016-08-10 | 0 | 0 | 0 | 0 | 0 | 0 | 0 | 0 | 0 | 0
2016-08-11 | 0 | 0 | 0 | 0 | 0 | 0 | 0 | 0 | 0 | 0
2016-08-12 | 0 | 0 | 0 | 0 | 0 | 0 | 0 | 0 | 0 | 0
2016-08-13 | 0 | 0 | 0 | 0 | 0 | 0 | 0 | 0 | 0 | 0
2016-08-14 | 0 | 0 | 0 | 0 | 0 | 0 | 0 | 0 | 0 | 0
2016-08-15 | 0 | 0 | 0 | 0 | 0 | 0 | 0 | 0 | 0 | 0
2016-08-16 | 0 | 0 | 0 | 0 | 0 | 0 | 0 | 0 | 0 | 0
2016-08-17 | 0 | 0 | 0 | 0 | 0 | 0 | 0 | 0 | 0 | 0
2016-08-18 | 0 | 0 | 0 | 0 | 0 | 0 | 0 | 0 | 0 | 0
2016-08-19 | 0 | 0 | 0 | 0 | 0 | 0 | 0 | 0 | 0 | 0
2016-08-20 | 0 | 0 | 0 | 0 | 0 | 0 | 0 | 0 | 0 | 0
2016-08-21 | 0 | 0 | 0 | 0 | 0 | 0 | 0 | 0 | 0 | 0
2016-08-22 | 0 | 0 | 0 | 0 | 0 | 0 | 0 | 0 | 0 | 0
2016-08-23 | 0 | 0 | 0 | 0 | 0 | 0 | 0 | 0 | 0 | 0
2016-08-24 | 0 | 0 | 0 | 0 | 0 | 0 | 0 | 0 | 0 | 0
2016-08-25 | 0 | 0 | 0 | 0 | 0 | 0 | 0 | 0 | 0 | 0
2016-08-26 | 0 | 0 | 0 | 0 | 0 | 0 | 0 | 0 | 0 | 0
2016-08-27 | 0 | 0 | 0 | 0 | 0 | 0 | 0 | 0 | 0 | 0
2016-08-28 | 0 | 0 | 0 | 0 | 0 | 0 | 0 | 0 | 0 | 0
2016-08-29 | 0 | 0 | 0 | 0 | 0 | 0 | 0 | 0 | 0 | 0
2016-08-30 | 0 | 0 | 0 | 0 | 0 | 0 | 0 | 0 | 0 | 0
2016-08-31 | 0 | 0 | 0 | 0 | 0 | 0 | 0 | 0 | 0 | 0
2016-09-01 | 0 | 0 | 0 | 0 | 0 | 0 | 0 | 0 | 0 | 0
2016-09-02 | 0 | 0 | 0 | 0 | 0 | 0 | 0 | 0 | 0 | 0
2016-09-03 | 0 | 0 | 0 | 0 | 0 | 0 | 0 | 0 | 0 | 0
2016-09-04 | 0 | 0 | 0 | 0 | 0 | 0 | 0 | 0 | 0 | 0
2016-09-05 | 1 | 0 | 0 | 0 | 1 | 0 | 0 | 0 | 0 | 0
2016-09-06 | 0 | 0 | 0 | 0 | 0 | 0 | 0 | 0 | 0 | 0
2016-09-07 | 0 | 0 | 0 | 0 | 0 | 0 | 0 | 0 | 0 | 0
2016-09-08 | 0 | 0 | 0 | 0 | 0 | 0 | 0 | 0 | 0 | 0
2016-09-09 | 0 | 0 | 0 | 0 | 0 | 0 | 0 | 0 | 0 | 0
2016-09-10 | 0 | 0 | 0 | 0 | 0 | 0 | 0 | 0 | 0 | 0
2016-09-11 | 0 | 0 | 0 | 0 | 0 | 0 | 0 | 0 | 0 | 0
2016-09-12 | 0 | 0 | 0 | 0 | 0 | 0 | 0 | 0 | 0 | 0
2016-09-13 | 0 | 0 | 0 | 0 | 0 | 0 | 0 | 0 | 0 | 0
2016-09-14 | 0 | 0 | 0 | 0 | 0 | 0 | 0 | 0 | 0 | 0
2016-09-15 | 0 | 0 | 0 | 0 | 0 | 0 | 0 | 0 | 0 | 0
2016-09-16 | 0 | 0 | 0 | 0 | 0 | 0 | 0 | 0 | 0 | 0
2016-09-17 | 0 | 0 | 0 | 0 | 0 | 0 | 0 | 0 | 0 | 0
2016-09-18 | 0 | 0 | 0 | 0 | 0 | 0 | 0 | 0 | 0 | 0
2016-09-19 | 0 | 0 | 0 | 0 | 0 | 0 | 0 | 0 | 0 | 0
2016-09-20 | 0 | 0 | 0 | 0 | 0 | 0 | 0 | 0 | 0 | 0
2016-09-21 | 0 | 0 | 0 | 0 | 0 | 0 | 0 | 0 | 0 | 0
2016-09-22 | 0 | 0 | 0 | 0 | 0 | 0 | 0 | 0 | 0 | 0
2016-09-23 | 0 | 0 | 0 | 0 | 0 | 0 | 0 | 0 | 0 | 0
2016-09-24 | 0 | 0 | 0 | 0 | 0 | 0 | 0 | 0 | 0 | 0
2016-09-25 | 0 | 0 | 0 | 0 | 0 | 0 | 0 | 0 | 0 | 0
2016-09-26 | 0 | 0 | 0 | 0 | 0 | 0 | 0 | 0 | 0 | 0
2016-09-27 | 0 | 0 | 0 | 0 | 0 | 0 | 0 | 0 | 0 | 0
2016-09-28 | 0 | 0 | 0 | 0 | 0 | 0 | 0 | 0 | 0 | 0
2016-09-29 | 0 | 0 | 0 | 0 | 0 | 0 | 0 | 0 | 0 | 0
2016-09-30 | 0 | 0 | 0 | 0 | 0 | 0 | 0 | 0 | 0 | 0
2016-10-01 | 0 | 0 | 0 | 0 | 0 | 0 | 0 | 0 | 0 | 0
2016-10-02 | 0 | 0 | 0 | 0 | 0 | 0 | 0 | 0 | 0 | 0
2016-10-03 | 0 | 0 | 0 | 0 | 0 | 0 | 0 | 0 | 0 | 0
2016-10-04 | 0 | 0 | 0 | 0 | 0 | 0 | 0 | 0 | 0 | 0
2016-10-05 | 0 | 0 | 0 | 0 | 0 | 0 | 0 | 0 | 0 | 0
2016-10-06 | 0 | 0 | 0 | 0 | 0 | 0 | 0 | 0 | 0 | 0
2016-10-07 | 0 | 0 | 0 | 0 | 0 | 0 | 0 | 0 | 0 | 0
2016-10-08 | 0 | 0 | 0 | 0 | 0 | 0 | 0 | 0 | 0 | 0
2016-10-09 | 0 | 0 | 0 | 0 | 0 | 0 | 0 | 0 | 0 | 0
2016-10-10 | 0 | 0 | 0 | 0 | 0 | 0 | 0 | 0 | 0 | 0
2016-10-11 | 0 | 0 | 0 | 0 | 0 | 0 | 0 | 0 | 0 | 0
2016-10-12 | 0 | 0 | 0 | 0 | 0 | 0 | 0 | 0 | 0 | 0
2016-10-13 | 0 | 0 | 0 | 0 | 0 | 0 | 0 | 0 | 0 | 0
2016-10-14 | 0 | 0 | 0 | 0 | 0 | 0 | 0 | 0 | 0 | 0
2016-10-15 | 0 | 0 | 0 | 0 | 0 | 0 | 0 | 0 | 0 | 0
2016-10-16 | 0 | 0 | 0 | 0 | 0 | 0 | 0 | 0 | 0 | 0
2016-10-17 | 0 | 0 | 0 | 0 | 0 | 0 | 0 | 0 | 0 | 0
2016-10-18 | 0 | 0 | 0 | 0 | 0 | 0 | 0 | 0 | 0 | 0
2016-10-19 | 0 | 0 | 0 | 0 | 0 | 0 | 0 | 0 | 0 | 0
2016-10-20 | 0 | 0 | 0 | 0 | 0 | 0 | 0 | 0 | 0 | 0
2016-10-21 | 0 | 0 | 0 | 0 | 0 | 0 | 0 | 0 | 0 | 0
2016-10-22 | 0 | 0 | 0 | 0 | 0 | 0 | 0 | 0 | 0 | 0
2016-10-23 | 0 | 0 | 0 | 0 | 0 | 0 | 0 | 0 | 0 | 0
2016-10-24 | 0 | 0 | 0 | 0 | 0 | 0 | 0 | 0 | 0 | 0
2016-10-25 | 0 | 0 | 0 | 0 | 0 | 0 | 0 | 0 | 0 | 0
2016-10-26 | 0 | 0 | 0 | 0 | 0 | 0 | 0 | 0 | 0 | 0
2016-10-27 | 0 | 0 | 0 | 0 | 0 | 0 | 0 | 0 | 0 | 0
2016-10-28 | 0 | 0 | 0 | 0 | 0 | 0 | 0 | 0 | 0 | 0
2016-10-29 | 0 | 0 | 0 | 0 | 0 | 0 | 0 | 0 | 0 | 0
2016-10-30 | 0 | 0 | 0 | 0 | 0 | 0 | 0 | 0 | 0 | 0
2016-10-31 | 0 | 0 | 0 | 0 | 0 | 0 | 0 | 0 | 0 | 0
2016-11-01 | 0 | 0 | 0 | 0 | 0 | 0 | 0 | 0 | 0 | 0
2016-11-02 | 0 | 0 | 0 | 0 | 0 | 0 | 0 | 0 | 0 | 0
2016-11-03 | 0 | 0 | 0 | 0 | 0 | 0 | 0 | 0 | 0 | 0
2016-11-04 | 0 | 0 | 0 | 0 | 0 | 0 | 0 | 0 | 0 | 0
2016-11-05 | 0 | 0 | 0 | 0 | 0 | 0 | 0 | 0 | 0 | 0
2016-11-06 | 0 | 0 | 0 | 0 | 0 | 0 | 0 | 0 | 0 | 0
2016-11-07 | 0 | 0 | 0 | 0 | 0 | 0 | 0 | 0 | 0 | 0
2016-11-08 | 0 | 0 | 0 | 0 | 0 | 0 | 0 | 0 | 0 | 0
2016-11-09 | 0 | 0 | 0 | 0 | 0 | 0 | 0 | 0 | 0 | 0
2016-11-10 | 0 | 0 | 0 | 0 | 0 | 0 | 0 | 0 | 0 | 0
2016-11-11 | 0 | 0 | 0 | 0 | 0 | 0 | 0 | 0 | 0 | 0
2016-11-12 | 0 | 0 | 0 | 0 | 0 | 0 | 0 | 0 | 0 | 0
2016-11-13 | 0 | 0 | 0 | 0 | 0 | 0 | 0 | 0 | 0 | 0
2016-11-14 | 0 | 0 | 0 | 0 | 0 | 0 | 0 | 0 | 0 | 0
2016-11-15 | 0 | 0 | 0 | 0 | 0 | 0 | 0 | 0 | 0 | 0
2016-11-16 | 0 | 0 | 0 | 0 | 0 | 0 | 0 | 0 | 0 | 0
2016-11-17 | 0 | 0 | 0 | 0 | 0 | 0 | 0 | 0 | 0 | 0
2016-11-18 | 0 | 0 | 0 | 0 | 0 | 0 | 0 | 0 | 0 | 0
2016-11-19 | 0 | 0 | 0 | 0 | 0 | 0 | 0 | 0 | 0 | 0
2016-11-20 | 0 | 0 | 0 | 0 | 0 | 0 | 0 | 0 | 0 | 0
2016-11-21 | 0 | 0 | 0 | 0 | 0 | 0 | 0 | 0 | 0 | 0
2016-11-22 | 0 | 0 | 0 | 0 | 0 | 0 | 0 | 0 | 0 | 0
2016-11-23 | 0 | 0 | 0 | 0 | 0 | 0 | 0 | 0 | 0 | 0
2016-11-24 | 1 | 0 | 0 | 0 | 0 | 1 | 0 | 0 | 0 | 0
2016-11-25 | 1 | 0 | 0 | 0 | 0 | 0 | 1 | 0 | 0 | 0
2016-11-26 | 0 | 0 | 0 | 0 | 0 | 0 | 0 | 0 | 0 | 0
2016-11-27 | 0 | 0 | 0 | 0 | 0 | 0 | 0 | 0 | 0 | 0
2016-11-28 | 0 | 0 | 0 | 0 | 0 | 0 | 0 | 0 | 0 | 0
2016-11-29 | 0 | 0 | 0 | 0 | 0 | 0 | 0 | 0 | 0 | 0
2016-11-30 | 0 | 0 | 0 | 0 | 0 | 0 | 0 | 0 | 0 | 0
2016-12-01 | 0 | 0 | 0 | 0 | 0 | 0 | 0 | 0 | 0 | 0
2016-12-02 | 0 | 0 | 0 | 0 | 0 | 0 | 0 | 0 | 0 | 0
2016-12-03 | 0 | 0 | 0 | 0 | 0 | 0 | 0 | 0 | 0 | 0
2016-12-04 | 0 | 0 | 0 | 0 | 0 | 0 | 0 | 0 | 0 | 0
2016-12-05 | 0 | 0 | 0 | 0 | 0 | 0 | 0 | 0 | 0 | 0
2016-12-06 | 0 | 0 | 0 | 0 | 0 | 0 | 0 | 0 | 0 | 0
2016-12-07 | 0 | 0 | 0 | 0 | 0 | 0 | 0 | 0 | 0 | 0
2016-12-08 | 0 | 0 | 0 | 0 | 0 | 0 | 0 | 0 | 0 | 0
2016-12-09 | 0 | 0 | 0 | 0 | 0 | 0 | 0 | 0 | 0 | 0
2016-12-10 | 0 | 0 | 0 | 0 | 0 | 0 | 0 | 0 | 0 | 0
2016-12-11 | 0 | 0 | 0 | 0 | 0 | 0 | 0 | 0 | 0 | 0
2016-12-12 | 0 | 0 | 0 | 0 | 0 | 0 | 0 | 0 | 0 | 0
2016-12-13 | 0 | 0 | 0 | 0 | 0 | 0 | 0 | 0 | 0 | 0
2016-12-14 | 0 | 0 | 0 | 0 | 0 | 0 | 0 | 0 | 0 | 0
2016-12-15 | 0 | 0 | 0 | 0 | 0 | 0 | 0 | 0 | 0 | 0
2016-12-16 | 0 | 0 | 0 | 0 | 0 | 0 | 0 | 0 | 0 | 0
2016-12-17 | 0 | 0 | 0 | 0 | 0 | 0 | 0 | 0 | 0 | 0
2016-12-18 | 0 | 0 | 0 | 0 | 0 | 0 | 0 | 0 | 0 | 0
2016-12-19 | 0 | 0 | 0 | 0 | 0 | 0 | 0 | 0 | 1 | 0
2016-12-20 | 0 | 0 | 0 | 0 | 0 | 0 | 0 | 0 | 1 | 0
2016-12-21 | 0 | 0 | 0 | 0 | 0 | 0 | 0 | 0 | 1 | 0
2016-12-22 | 0 | 0 | 0 | 0 | 0 | 0 | 0 | 0 | 1 | 0
2016-12-23 | 0 | 0 | 0 | 0 | 0 | 0 | 0 | 0 | 1 | 0
2016-12-24 | 0 | 0 | 0 | 0 | 0 | 0 | 0 | 0 | 0 | 0
2016-12-25 | 0 | 0 | 0 | 0 | 0 | 0 | 0 | 0 | 0 | 0
2016-12-26 | 1 | 0 | 0 | 0 | 0 | 0 | 0 | 1 | 0 | 0
2016-12-27 | 0 | 0 | 0 | 0 | 0 | 0 | 0 | 0 | 0 | 1
2016-12-28 | 0 | 0 | 0 | 0 | 0 | 0 | 0 | 0 | 0 | 1
2016-12-29 | 0 | 0 | 0 | 0 | 0 | 0 | 0 | 0 | 0 | 1
2016-12-30 | 0 | 0 | 0 | 0 | 0 | 0 | 0 | 0 | 0 | 1
2016-12-31 | 0 | 0 | 0 | 0 | 0 | 0 | 0 | 0 | 0 | 0
2017-01-01 | 0 | 0 | 0 | 0 | 0 | 0 | 0 | 0 | 0 | 0
2017-01-02 | 1 | 1 | 0 | 0 | 0 | 0 | 0 | 0 | 0 | 0
2017-01-03 | 0 | 0 | 0 | 0 | 0 | 0 | 0 | 0 | 0 | 0
2017-01-04 | 0 | 0 | 0 | 0 | 0 | 0 | 0 | 0 | 0 | 0
2017-01-05 | 0 | 0 | 0 | 0 | 0 | 0 | 0 | 0 | 0 | 0
2017-01-06 | 0 | 0 | 0 | 0 | 0 | 0 | 0 | 0 | 0 | 0
2017-01-07 | 0 | 0 | 0 | 0 | 0 | 0 | 0 | 0 | 0 | 0
2017-01-08 | 0 | 0 | 0 | 0 | 0 | 0 | 0 | 0 | 0 | 0
2017-01-09 | 0 | 0 | 0 | 0 | 0 | 0 | 0 | 0 | 0 | 0
2017-01-10 | 0 | 0 | 0 | 0 | 0 | 0 | 0 | 0 | 0 | 0
2017-01-11 | 0 | 0 | 0 | 0 | 0 | 0 | 0 | 0 | 0 | 0
2017-01-12 | 0 | 0 | 0 | 0 | 0 | 0 | 0 | 0 | 0 | 0
2017-01-13 | 0 | 0 | 0 | 0 | 0 | 0 | 0 | 0 | 0 | 0
2017-01-14 | 0 | 0 | 0 | 0 | 0 | 0 | 0 | 0 | 0 | 0
2017-01-15 | 0 | 0 | 0 | 0 | 0 | 0 | 0 | 0 | 0 | 0
2017-01-16 | 0 | 0 | 0 | 0 | 0 | 0 | 0 | 0 | 0 | 0
2017-01-17 | 0 | 0 | 0 | 0 | 0 | 0 | 0 | 0 | 0 | 0
2017-01-18 | 0 | 0 | 0 | 0 | 0 | 0 | 0 | 0 | 0 | 0
2017-01-19 | 0 | 0 | 0 | 0 | 0 | 0 | 0 | 0 | 0 | 0
2017-01-20 | 0 | 0 | 0 | 0 | 0 | 0 | 0 | 0 | 0 | 0
2017-01-21 | 0 | 0 | 0 | 0 | 0 | 0 | 0 | 0 | 0 | 0
2017-01-22 | 0 | 0 | 0 | 0 | 0 | 0 | 0 | 0 | 0 | 0
2017-01-23 | 0 | 0 | 0 | 0 | 0 | 0 | 0 | 0 | 0 | 0
2017-01-24 | 0 | 0 | 0 | 0 | 0 | 0 | 0 | 0 | 0 | 0
2017-01-25 | 0 | 0 | 0 | 0 | 0 | 0 | 0 | 0 | 0 | 0
2017-01-26 | 0 | 0 | 0 | 0 | 0 | 0 | 0 | 0 | 0 | 0
2017-01-27 | 0 | 0 | 0 | 0 | 0 | 0 | 0 | 0 | 0 | 0
2017-01-28 | 0 | 0 | 0 | 0 | 0 | 0 | 0 | 0 | 0 | 0
2017-01-29 | 0 | 0 | 0 | 0 | 0 | 0 | 0 | 0 | 0 | 0
2017-01-30 | 0 | 0 | 0 | 0 | 0 | 0 | 0 | 0 | 0 | 0
2017-01-31 | 0 | 0 | 0 | 0 | 0 | 0 | 0 | 0 | 0 | 0
2017-02-01 | 0 | 0 | 0 | 0 | 0 | 0 | 0 | 0 | 0 | 0
2017-02-02 | 0 | 0 | 0 | 0 | 0 | 0 | 0 | 0 | 0 | 0
2017-02-03 | 0 | 0 | 0 | 0 | 0 | 0 | 0 | 0 | 0 | 0
2017-02-04 | 0 | 0 | 0 | 0 | 0 | 0 | 0 | 0 | 0 | 0
2017-02-05 | 0 | 0 | 0 | 0 | 0 | 0 | 0 | 0 | 0 | 0
2017-02-06 | 0 | 0 | 0 | 0 | 0 | 0 | 0 | 0 | 0 | 0
2017-02-07 | 0 | 0 | 0 | 0 | 0 | 0 | 0 | 0 | 0 | 0
2017-02-08 | 0 | 0 | 0 | 0 | 0 | 0 | 0 | 0 | 0 | 0
2017-02-09 | 0 | 0 | 0 | 0 | 0 | 0 | 0 | 0 | 0 | 0
2017-02-10 | 0 | 0 | 0 | 0 | 0 | 0 | 0 | 0 | 0 | 0
2017-02-11 | 0 | 0 | 0 | 0 | 0 | 0 | 0 | 0 | 0 | 0
2017-02-12 | 0 | 0 | 0 | 0 | 0 | 0 | 0 | 0 | 0 | 0
2017-02-13 | 0 | 0 | 0 | 0 | 0 | 0 | 0 | 0 | 0 | 0
2017-02-14 | 0 | 0 | 0 | 0 | 0 | 0 | 0 | 0 | 0 | 0
2017-02-15 | 0 | 0 | 0 | 0 | 0 | 0 | 0 | 0 | 0 | 0
2017-02-16 | 0 | 0 | 0 | 0 | 0 | 0 | 0 | 0 | 0 | 0
2017-02-17 | 0 | 0 | 0 | 0 | 0 | 0 | 0 | 0 | 0 | 0
2017-02-18 | 0 | 0 | 0 | 0 | 0 | 0 | 0 | 0 | 0 | 0
2017-02-19 | 0 | 0 | 0 | 0 | 0 | 0 | 0 | 0 | 0 | 0
2017-02-20 | 0 | 0 | 0 | 0 | 0 | 0 | 0 | 0 | 0 | 0
2017-02-21 | 0 | 0 | 0 | 0 | 0 | 0 | 0 | 0 | 0 | 0
2017-02-22 | 0 | 0 | 0 | 0 | 0 | 0 | 0 | 0 | 0 | 0
2017-02-23 | 0 | 0 | 0 | 0 | 0 | 0 | 0 | 0 | 0 | 0
2017-02-24 | 0 | 0 | 0 | 0 | 0 | 0 | 0 | 0 | 0 | 0
2017-02-25 | 0 | 0 | 0 | 0 | 0 | 0 | 0 | 0 | 0 | 0
2017-02-26 | 0 | 0 | 0 | 0 | 0 | 0 | 0 | 0 | 0 | 0
2017-02-27 | 0 | 0 | 0 | 0 | 0 | 0 | 0 | 0 | 0 | 0
2017-02-28 | 0 | 0 | 0 | 0 | 0 | 0 | 0 | 0 | 0 | 0
2017-03-01 | 0 | 0 | 0 | 0 | 0 | 0 | 0 | 0 | 0 | 0
2017-03-02 | 0 | 0 | 0 | 0 | 0 | 0 | 0 | 0 | 0 | 0
2017-03-03 | 0 | 0 | 0 | 0 | 0 | 0 | 0 | 0 | 0 | 0
2017-03-04 | 0 | 0 | 0 | 0 | 0 | 0 | 0 | 0 | 0 | 0
2017-03-05 | 0 | 0 | 0 | 0 | 0 | 0 | 0 | 0 | 0 | 0
2017-03-06 | 0 | 0 | 0 | 0 | 0 | 0 | 0 | 0 | 0 | 0
2017-03-07 | 0 | 0 | 0 | 0 | 0 | 0 | 0 | 0 | 0 | 0
2017-03-08 | 0 | 0 | 0 | 0 | 0 | 0 | 0 | 0 | 0 | 0
2017-03-09 | 0 | 0 | 0 | 0 | 0 | 0 | 0 | 0 | 0 | 0
2017-03-10 | 0 | 0 | 0 | 0 | 0 | 0 | 0 | 0 | 0 | 0
2017-03-11 | 0 | 0 | 0 | 0 | 0 | 0 | 0 | 0 | 0 | 0
2017-03-12 | 0 | 0 | 0 | 0 | 0 | 0 | 0 | 0 | 0 | 0
2017-03-13 | 0 | 0 | 0 | 0 | 0 | 0 | 0 | 0 | 0 | 0
2017-03-14 | 0 | 0 | 0 | 0 | 0 | 0 | 0 | 0 | 0 | 0
2017-03-15 | 0 | 0 | 0 | 0 | 0 | 0 | 0 | 0 | 0 | 0
2017-03-16 | 0 | 0 | 0 | 0 | 0 | 0 | 0 | 0 | 0 | 0
2017-03-17 | 0 | 0 | 0 | 0 | 0 | 0 | 0 | 0 | 0 | 0
2017-03-18 | 0 | 0 | 0 | 0 | 0 | 0 | 0 | 0 | 0 | 0
2017-03-19 | 0 | 0 | 0 | 0 | 0 | 0 | 0 | 0 | 0 | 0
2017-03-20 | 0 | 0 | 0 | 0 | 0 | 0 | 0 | 0 | 0 | 0
2017-03-21 | 0 | 0 | 0 | 0 | 0 | 0 | 0 | 0 | 0 | 0
2017-03-22 | 0 | 0 | 0 | 0 | 0 | 0 | 0 | 0 | 0 | 0
2017-03-23 | 0 | 0 | 0 | 0 | 0 | 0 | 0 | 0 | 0 | 0
2017-03-24 | 0 | 0 | 0 | 0 | 0 | 0 | 0 | 0 | 0 | 0
2017-03-25 | 0 | 0 | 0 | 0 | 0 | 0 | 0 | 0 | 0 | 0
2017-03-26 | 0 | 0 | 0 | 0 | 0 | 0 | 0 | 0 | 0 | 0
2017-03-27 | 0 | 0 | 0 | 0 | 0 | 0 | 0 | 0 | 0 | 0
2017-03-28 | 0 | 0 | 0 | 0 | 0 | 0 | 0 | 0 | 0 | 0
2017-03-29 | 0 | 0 | 0 | 0 | 0 | 0 | 0 | 0 | 0 | 0
2017-03-30 | 0 | 0 | 0 | 0 | 0 | 0 | 0 | 0 | 0 | 0
2017-03-31 | 0 | 0 | 0 | 0 | 0 | 0 | 0 | 0 | 0 | 0
2017-04-01 | 0 | 0 | 0 | 0 | 0 | 0 | 0 | 0 | 0 | 0
2017-04-02 | 0 | 0 | 0 | 0 | 0 | 0 | 0 | 0 | 0 | 0
2017-04-03 | 0 | 0 | 0 | 0 | 0 | 0 | 0 | 0 | 0 | 0
2017-04-04 | 0 | 0 | 0 | 0 | 0 | 0 | 0 | 0 | 0 | 0
2017-04-05 | 0 | 0 | 0 | 0 | 0 | 0 | 0 | 0 | 0 | 0
2017-04-06 | 0 | 0 | 0 | 0 | 0 | 0 | 0 | 0 | 0 | 0
2017-04-07 | 0 | 0 | 0 | 0 | 0 | 0 | 0 | 0 | 0 | 0
2017-04-08 | 0 | 0 | 0 | 0 | 0 | 0 | 0 | 0 | 0 | 0
2017-04-09 | 0 | 0 | 0 | 0 | 0 | 0 | 0 | 0 | 0 | 0
2017-04-10 | 0 | 0 | 0 | 0 | 0 | 0 | 0 | 0 | 0 | 0
2017-04-11 | 0 | 0 | 0 | 0 | 0 | 0 | 0 | 0 | 0 | 0
2017-04-12 | 0 | 0 | 0 | 0 | 0 | 0 | 0 | 0 | 0 | 0
2017-04-13 | 0 | 0 | 0 | 0 | 0 | 0 | 0 | 0 | 0 | 0
2017-04-14 | 0 | 0 | 0 | 0 | 0 | 0 | 0 | 0 | 0 | 0
2017-04-15 | 0 | 0 | 0 | 0 | 0 | 0 | 0 | 0 | 0 | 0
2017-04-16 | 0 | 0 | 0 | 0 | 0 | 0 | 0 | 0 | 0 | 0
2017-04-17 | 0 | 0 | 0 | 0 | 0 | 0 | 0 | 0 | 0 | 0
2017-04-18 | 0 | 0 | 0 | 0 | 0 | 0 | 0 | 0 | 0 | 0
2017-04-19 | 0 | 0 | 0 | 0 | 0 | 0 | 0 | 0 | 0 | 0
2017-04-20 | 0 | 0 | 0 | 0 | 0 | 0 | 0 | 0 | 0 | 0
2017-04-21 | 0 | 0 | 0 | 0 | 0 | 0 | 0 | 0 | 0 | 0
2017-04-22 | 0 | 0 | 0 | 0 | 0 | 0 | 0 | 0 | 0 | 0
2017-04-23 | 0 | 0 | 0 | 0 | 0 | 0 | 0 | 0 | 0 | 0
2017-04-24 | 0 | 0 | 0 | 0 | 0 | 0 | 0 | 0 | 0 | 0
2017-04-25 | 0 | 0 | 0 | 0 | 0 | 0 | 0 | 0 | 0 | 0
2017-04-26 | 0 | 0 | 0 | 0 | 0 | 0 | 0 | 0 | 0 | 0
2017-04-27 | 0 | 0 | 0 | 0 | 0 | 0 | 0 | 0 | 0 | 0
2017-04-28 | 0 | 0 | 0 | 0 | 0 | 0 | 0 | 0 | 0 | 0
2017-04-29 | 0 | 0 | 0 | 0 | 0 | 0 | 0 | 0 | 0 | 0
2017-04-30 | 0 | 0 | 0 | 0 | 0 | 0 | 0 | 0 | 0 | 0
2017-05-01 | 0 | 0 | 0 | 0 | 0 | 0 | 0 | 0 | 0 | 0
2017-05-02 | 0 | 0 | 0 | 0 | 0 | 0 | 0 | 0 | 0 | 0
2017-05-03 | 0 | 0 | 0 | 0 | 0 | 0 | 0 | 0 | 0 | 0
2017-05-04 | 0 | 0 | 0 | 0 | 0 | 0 | 0 | 0 | 0 | 0
2017-05-05 | 0 | 0 | 0 | 0 | 0 | 0 | 0 | 0 | 0 | 0
2017-05-06 | 0 | 0 | 0 | 0 | 0 | 0 | 0 | 0 | 0 | 0
2017-05-07 | 0 | 0 | 0 | 0 | 0 | 0 | 0 | 0 | 0 | 0
2017-05-08 | 0 | 0 | 0 | 0 | 0 | 0 | 0 | 0 | 0 | 0
2017-05-09 | 0 | 0 | 0 | 0 | 0 | 0 | 0 | 0 | 0 | 0
2017-05-10 | 0 | 0 | 0 | 0 | 0 | 0 | 0 | 0 | 0 | 0
2017-05-11 | 0 | 0 | 0 | 0 | 0 | 0 | 0 | 0 | 0 | 0
2017-05-12 | 0 | 0 | 0 | 0 | 0 | 0 | 0 | 0 | 0 | 0
2017-05-13 | 0 | 0 | 0 | 0 | 0 | 0 | 0 | 0 | 0 | 0
2017-05-14 | 0 | 0 | 0 | 0 | 0 | 0 | 0 | 0 | 0 | 0
2017-05-15 | 0 | 0 | 0 | 0 | 0 | 0 | 0 | 0 | 0 | 0
2017-05-16 | 0 | 0 | 0 | 0 | 0 | 0 | 0 | 0 | 0 | 0
2017-05-17 | 0 | 0 | 0 | 0 | 0 | 0 | 0 | 0 | 0 | 0
2017-05-18 | 0 | 0 | 0 | 0 | 0 | 0 | 0 | 0 | 0 | 0
2017-05-19 | 0 | 0 | 0 | 0 | 0 | 0 | 0 | 0 | 0 | 0
2017-05-20 | 0 | 0 | 0 | 0 | 0 | 0 | 0 | 0 | 0 | 0
2017-05-21 | 0 | 0 | 0 | 0 | 0 | 0 | 0 | 0 | 0 | 0
2017-05-22 | 0 | 0 | 0 | 0 | 0 | 0 | 0 | 0 | 0 | 0
2017-05-23 | 0 | 0 | 0 | 0 | 0 | 0 | 0 | 0 | 0 | 0
2017-05-24 | 0 | 0 | 0 | 0 | 0 | 0 | 0 | 0 | 0 | 0
2017-05-25 | 0 | 0 | 0 | 0 | 0 | 0 | 0 | 0 | 0 | 0
2017-05-26 | 0 | 0 | 0 | 0 | 0 | 0 | 0 | 0 | 0 | 0
2017-05-27 | 0 | 0 | 0 | 0 | 0 | 0 | 0 | 0 | 0 | 0
2017-05-28 | 0 | 0 | 0 | 0 | 0 | 0 | 0 | 0 | 0 | 0
2017-05-29 | 1 | 0 | 1 | 0 | 0 | 0 | 0 | 0 | 0 | 0
2017-05-30 | 0 | 0 | 0 | 0 | 0 | 0 | 0 | 0 | 0 | 0
2017-05-31 | 0 | 0 | 0 | 0 | 0 | 0 | 0 | 0 | 0 | 0
2017-06-01 | 0 | 0 | 0 | 0 | 0 | 0 | 0 | 0 | 0 | 0
2017-06-02 | 0 | 0 | 0 | 0 | 0 | 0 | 0 | 0 | 0 | 0
2017-06-03 | 0 | 0 | 0 | 0 | 0 | 0 | 0 | 0 | 0 | 0
2017-06-04 | 0 | 0 | 0 | 0 | 0 | 0 | 0 | 0 | 0 | 0
2017-06-05 | 0 | 0 | 0 | 0 | 0 | 0 | 0 | 0 | 0 | 0
2017-06-06 | 0 | 0 | 0 | 0 | 0 | 0 | 0 | 0 | 0 | 0
2017-06-07 | 0 | 0 | 0 | 0 | 0 | 0 | 0 | 0 | 0 | 0
2017-06-08 | 0 | 0 | 0 | 0 | 0 | 0 | 0 | 0 | 0 | 0
2017-06-09 | 0 | 0 | 0 | 0 | 0 | 0 | 0 | 0 | 0 | 0
2017-06-10 | 0 | 0 | 0 | 0 | 0 | 0 | 0 | 0 | 0 | 0
2017-06-11 | 0 | 0 | 0 | 0 | 0 | 0 | 0 | 0 | 0 | 0
2017-06-12 | 0 | 0 | 0 | 0 | 0 | 0 | 0 | 0 | 0 | 0
2017-06-13 | 0 | 0 | 0 | 0 | 0 | 0 | 0 | 0 | 0 | 0
2017-06-14 | 0 | 0 | 0 | 0 | 0 | 0 | 0 | 0 | 0 | 0
2017-06-15 | 0 | 0 | 0 | 0 | 0 | 0 | 0 | 0 | 0 | 0
2017-06-16 | 0 | 0 | 0 | 0 | 0 | 0 | 0 | 0 | 0 | 0
2017-06-17 | 0 | 0 | 0 | 0 | 0 | 0 | 0 | 0 | 0 | 0
2017-06-18 | 0 | 0 | 0 | 0 | 0 | 0 | 0 | 0 | 0 | 0
2017-06-19 | 0 | 0 | 0 | 0 | 0 | 0 | 0 | 0 | 0 | 0
2017-06-20 | 0 | 0 | 0 | 0 | 0 | 0 | 0 | 0 | 0 | 0
2017-06-21 | 0 | 0 | 0 | 0 | 0 | 0 | 0 | 0 | 0 | 0
2017-06-22 | 0 | 0 | 0 | 0 | 0 | 0 | 0 | 0 | 0 | 0
2017-06-23 | 0 | 0 | 0 | 0 | 0 | 0 | 0 | 0 | 0 | 0
2017-06-24 | 0 | 0 | 0 | 0 | 0 | 0 | 0 | 0 | 0 | 0
2017-06-25 | 0 | 0 | 0 | 0 | 0 | 0 | 0 | 0 | 0 | 0
2017-06-26 | 0 | 0 | 0 | 0 | 0 | 0 | 0 | 0 | 0 | 0
2017-06-27 | 0 | 0 | 0 | 0 | 0 | 0 | 0 | 0 | 0 | 0
2017-06-28 | 0 | 0 | 0 | 0 | 0 | 0 | 0 | 0 | 0 | 0
2017-06-29 | 0 | 0 | 0 | 0 | 0 | 0 | 0 | 0 | 0 | 0
2017-06-30 | 0 | 0 | 0 | 0 | 0 | 0 | 0 | 0 | 0 | 0
2017-07-01 | 0 | 0 | 0 | 0 | 0 | 0 | 0 | 0 | 0 | 0
2017-07-02 | 0 | 0 | 0 | 0 | 0 | 0 | 0 | 0 | 0 | 0
2017-07-03 | 0 | 0 | 0 | 0 | 0 | 0 | 0 | 0 | 0 | 0
2017-07-04 | 1 | 0 | 0 | 1 | 0 | 0 | 0 | 0 | 0 | 0
2017-07-05 | 0 | 0 | 0 | 0 | 0 | 0 | 0 | 0 | 0 | 0
2017-07-06 | 0 | 0 | 0 | 0 | 0 | 0 | 0 | 0 | 0 | 0
2017-07-07 | 0 | 0 | 0 | 0 | 0 | 0 | 0 | 0 | 0 | 0
2017-07-08 | 0 | 0 | 0 | 0 | 0 | 0 | 0 | 0 | 0 | 0
2017-07-09 | 0 | 0 | 0 | 0 | 0 | 0 | 0 | 0 | 0 | 0
2017-07-10 | 0 | 0 | 0 | 0 | 0 | 0 | 0 | 0 | 0 | 0
2017-07-11 | 0 | 0 | 0 | 0 | 0 | 0 | 0 | 0 | 0 | 0
2017-07-12 | 0 | 0 | 0 | 0 | 0 | 0 | 0 | 0 | 0 | 0
2017-07-13 | 0 | 0 | 0 | 0 | 0 | 0 | 0 | 0 | 0 | 0
2017-07-14 | 0 | 0 | 0 | 0 | 0 | 0 | 0 | 0 | 0 | 0
2017-07-15 | 0 | 0 | 0 | 0 | 0 | 0 | 0 | 0 | 0 | 0
2017-07-16 | 0 | 0 | 0 | 0 | 0 | 0 | 0 | 0 | 0 | 0
2017-07-17 | 0 | 0 | 0 | 0 | 0 | 0 | 0 | 0 | 0 | 0
2017-07-18 | 0 | 0 | 0 | 0 | 0 | 0 | 0 | 0 | 0 | 0
2017-07-19 | 0 | 0 | 0 | 0 | 0 | 0 | 0 | 0 | 0 | 0
2017-07-20 | 0 | 0 | 0 | 0 | 0 | 0 | 0 | 0 | 0 | 0
2017-07-21 | 0 | 0 | 0 | 0 | 0 | 0 | 0 | 0 | 0 | 0
2017-07-22 | 0 | 0 | 0 | 0 | 0 | 0 | 0 | 0 | 0 | 0
2017-07-23 | 0 | 0 | 0 | 0 | 0 | 0 | 0 | 0 | 0 | 0
2017-07-24 | 0 | 0 | 0 | 0 | 0 | 0 | 0 | 0 | 0 | 0
2017-07-25 | 0 | 0 | 0 | 0 | 0 | 0 | 0 | 0 | 0 | 0
2017-07-26 | 0 | 0 | 0 | 0 | 0 | 0 | 0 | 0 | 0 | 0
2017-07-27 | 0 | 0 | 0 | 0 | 0 | 0 | 0 | 0 | 0 | 0
2017-07-28 | 0 | 0 | 0 | 0 | 0 | 0 | 0 | 0 | 0 | 0
2017-07-29 | 0 | 0 | 0 | 0 | 0 | 0 | 0 | 0 | 0 | 0
2017-07-30 | 0 | 0 | 0 | 0 | 0 | 0 | 0 | 0 | 0 | 0
2017-07-31 | 0 | 0 | 0 | 0 | 0 | 0 | 0 | 0 | 0 | 0
2017-08-01 | 0 | 0 | 0 | 0 | 0 | 0 | 0 | 0 | 0 | 0
2017-08-02 | 0 | 0 | 0 | 0 | 0 | 0 | 0 | 0 | 0 | 0
2017-08-03 | 0 | 0 | 0 | 0 | 0 | 0 | 0 | 0 | 0 | 0
2017-08-04 | 0 | 0 | 0 | 0 | 0 | 0 | 0 | 0 | 0 | 0
2017-08-05 | 0 | 0 | 0 | 0 | 0 | 0 | 0 | 0 | 0 | 0
2017-08-06 | 0 | 0 | 0 | 0 | 0 | 0 | 0 | 0 | 0 | 0
2017-08-07 | 0 | 0 | 0 | 0 | 0 | 0 | 0 | 0 | 0 | 0
2017-08-08 | 0 | 0 | 0 | 0 | 0 | 0 | 0 | 0 | 0 | 0
2017-08-09 | 0 | 0 | 0 | 0 | 0 | 0 | 0 | 0 | 0 | 0
2017-08-10 | 0 | 0 | 0 | 0 | 0 | 0 | 0 | 0 | 0 | 0
2017-08-11 | 0 | 0 | 0 | 0 | 0 | 0 | 0 | 0 | 0 | 0
2017-08-12 | 0 | 0 | 0 | 0 | 0 | 0 | 0 | 0 | 0 | 0
2017-08-13 | 0 | 0 | 0 | 0 | 0 | 0 | 0 | 0 | 0 | 0
2017-08-14 | 0 | 0 | 0 | 0 | 0 | 0 | 0 | 0 | 0 | 0
2017-08-15 | 0 | 0 | 0 | 0 | 0 | 0 | 0 | 0 | 0 | 0
2017-08-16 | 0 | 0 | 0 | 0 | 0 | 0 | 0 | 0 | 0 | 0
2017-08-17 | 0 | 0 | 0 | 0 | 0 | 0 | 0 | 0 | 0 | 0
2017-08-18 | 0 | 0 | 0 | 0 | 0 | 0 | 0 | 0 | 0 | 0
2017-08-19 | 0 | 0 | 0 | 0 | 0 | 0 | 0 | 0 | 0 | 0
2017-08-20 | 0 | 0 | 0 | 0 | 0 | 0 | 0 | 0 | 0 | 0
2017-08-21 | 0 | 0 | 0 | 0 | 0 | 0 | 0 | 0 | 0 | 0
2017-08-22 | 0 | 0 | 0 | 0 | 0 | 0 | 0 | 0 | 0 | 0
2017-08-23 | 0 | 0 | 0 | 0 | 0 | 0 | 0 | 0 | 0 | 0
2017-08-24 | 0 | 0 | 0 | 0 | 0 | 0 | 0 | 0 | 0 | 0
2017-08-25 | 0 | 0 | 0 | 0 | 0 | 0 | 0 | 0 | 0 | 0
2017-08-26 | 0 | 0 | 0 | 0 | 0 | 0 | 0 | 0 | 0 | 0
2017-08-27 | 0 | 0 | 0 | 0 | 0 | 0 | 0 | 0 | 0 | 0
2017-08-28 | 0 | 0 | 0 | 0 | 0 | 0 | 0 | 0 | 0 | 0
2017-08-29 | 0 | 0 | 0 | 0 | 0 | 0 | 0 | 0 | 0 | 0
2017-08-30 | 0 | 0 | 0 | 0 | 0 | 0 | 0 | 0 | 0 | 0
2017-08-31 | 0 | 0 | 0 | 0 | 0 | 0 | 0 | 0 | 0 | 0
2017-09-01 | 0 | 0 | 0 | 0 | 0 | 0 | 0 | 0 | 0 | 0
2017-09-02 | 0 | 0 | 0 | 0 | 0 | 0 | 0 | 0 | 0 | 0
2017-09-03 | 0 | 0 | 0 | 0 | 0 | 0 | 0 | 0 | 0 | 0
2017-09-04 | 1 | 0 | 0 | 0 | 1 | 0 | 0 | 0 | 0 | 0
2017-09-05 | 0 | 0 | 0 | 0 | 0 | 0 | 0 | 0 | 0 | 0
2017-09-06 | 0 | 0 | 0 | 0 | 0 | 0 | 0 | 0 | 0 | 0
2017-09-07 | 0 | 0 | 0 | 0 | 0 | 0 | 0 | 0 | 0 | 0
2017-09-08 | 0 | 0 | 0 | 0 | 0 | 0 | 0 | 0 | 0 | 0
2017-09-09 | 0 | 0 | 0 | 0 | 0 | 0 | 0 | 0 | 0 | 0
2017-09-10 | 0 | 0 | 0 | 0 | 0 | 0 | 0 | 0 | 0 | 0
2017-09-11 | 0 | 0 | 0 | 0 | 0 | 0 | 0 | 0 | 0 | 0
2017-09-12 | 0 | 0 | 0 | 0 | 0 | 0 | 0 | 0 | 0 | 0
2017-09-13 | 0 | 0 | 0 | 0 | 0 | 0 | 0 | 0 | 0 | 0
2017-09-14 | 0 | 0 | 0 | 0 | 0 | 0 | 0 | 0 | 0 | 0
2017-09-15 | 0 | 0 | 0 | 0 | 0 | 0 | 0 | 0 | 0 | 0
2017-09-16 | 0 | 0 | 0 | 0 | 0 | 0 | 0 | 0 | 0 | 0
2017-09-17 | 0 | 0 | 0 | 0 | 0 | 0 | 0 | 0 | 0 | 0
2017-09-18 | 0 | 0 | 0 | 0 | 0 | 0 | 0 | 0 | 0 | 0
2017-09-19 | 0 | 0 | 0 | 0 | 0 | 0 | 0 | 0 | 0 | 0
2017-09-20 | 0 | 0 | 0 | 0 | 0 | 0 | 0 | 0 | 0 | 0
2017-09-21 | 0 | 0 | 0 | 0 | 0 | 0 | 0 | 0 | 0 | 0
2017-09-22 | 0 | 0 | 0 | 0 | 0 | 0 | 0 | 0 | 0 | 0
2017-09-23 | 0 | 0 | 0 | 0 | 0 | 0 | 0 | 0 | 0 | 0
2017-09-24 | 0 | 0 | 0 | 0 | 0 | 0 | 0 | 0 | 0 | 0
2017-09-25 | 0 | 0 | 0 | 0 | 0 | 0 | 0 | 0 | 0 | 0
2017-09-26 | 0 | 0 | 0 | 0 | 0 | 0 | 0 | 0 | 0 | 0
2017-09-27 | 0 | 0 | 0 | 0 | 0 | 0 | 0 | 0 | 0 | 0
2017-09-28 | 0 | 0 | 0 | 0 | 0 | 0 | 0 | 0 | 0 | 0
2017-09-29 | 0 | 0 | 0 | 0 | 0 | 0 | 0 | 0 | 0 | 0
2017-09-30 | 0 | 0 | 0 | 0 | 0 | 0 | 0 | 0 | 0 | 0
2017-10-01 | 0 | 0 | 0 | 0 | 0 | 0 | 0 | 0 | 0 | 0
2017-10-02 | 0 | 0 | 0 | 0 | 0 | 0 | 0 | 0 | 0 | 0
2017-10-03 | 0 | 0 | 0 | 0 | 0 | 0 | 0 | 0 | 0 | 0
2017-10-04 | 0 | 0 | 0 | 0 | 0 | 0 | 0 | 0 | 0 | 0
2017-10-05 | 0 | 0 | 0 | 0 | 0 | 0 | 0 | 0 | 0 | 0
2017-10-06 | 0 | 0 | 0 | 0 | 0 | 0 | 0 | 0 | 0 | 0
2017-10-07 | 0 | 0 | 0 | 0 | 0 | 0 | 0 | 0 | 0 | 0
2017-10-08 | 0 | 0 | 0 | 0 | 0 | 0 | 0 | 0 | 0 | 0
2017-10-09 | 0 | 0 | 0 | 0 | 0 | 0 | 0 | 0 | 0 | 0
2017-10-10 | 0 | 0 | 0 | 0 | 0 | 0 | 0 | 0 | 0 | 0
2017-10-11 | 0 | 0 | 0 | 0 | 0 | 0 | 0 | 0 | 0 | 0
2017-10-12 | 0 | 0 | 0 | 0 | 0 | 0 | 0 | 0 | 0 | 0
2017-10-13 | 0 | 0 | 0 | 0 | 0 | 0 | 0 | 0 | 0 | 0
2017-10-14 | 0 | 0 | 0 | 0 | 0 | 0 | 0 | 0 | 0 | 0
2017-10-15 | 0 | 0 | 0 | 0 | 0 | 0 | 0 | 0 | 0 | 0
2017-10-16 | 0 | 0 | 0 | 0 | 0 | 0 | 0 | 0 | 0 | 0
2017-10-17 | 0 | 0 | 0 | 0 | 0 | 0 | 0 | 0 | 0 | 0
2017-10-18 | 0 | 0 | 0 | 0 | 0 | 0 | 0 | 0 | 0 | 0
2017-10-19 | 0 | 0 | 0 | 0 | 0 | 0 | 0 | 0 | 0 | 0
2017-10-20 | 0 | 0 | 0 | 0 | 0 | 0 | 0 | 0 | 0 | 0
2017-10-21 | 0 | 0 | 0 | 0 | 0 | 0 | 0 | 0 | 0 | 0
2017-10-22 | 0 | 0 | 0 | 0 | 0 | 0 | 0 | 0 | 0 | 0
2017-10-23 | 0 | 0 | 0 | 0 | 0 | 0 | 0 | 0 | 0 | 0
2017-10-24 | 0 | 0 | 0 | 0 | 0 | 0 | 0 | 0 | 0 | 0
2017-10-25 | 0 | 0 | 0 | 0 | 0 | 0 | 0 | 0 | 0 | 0
2017-10-26 | 0 | 0 | 0 | 0 | 0 | 0 | 0 | 0 | 0 | 0
2017-10-27 | 0 | 0 | 0 | 0 | 0 | 0 | 0 | 0 | 0 | 0
2017-10-28 | 0 | 0 | 0 | 0 | 0 | 0 | 0 | 0 | 0 | 0
2017-10-29 | 0 | 0 | 0 | 0 | 0 | 0 | 0 | 0 | 0 | 0
2017-10-30 | 0 | 0 | 0 | 0 | 0 | 0 | 0 | 0 | 0 | 0
2017-10-31 | 0 | 0 | 0 | 0 | 0 | 0 | 0 | 0 | 0 | 0
2017-11-01 | 0 | 0 | 0 | 0 | 0 | 0 | 0 | 0 | 0 | 0
2017-11-02 | 0 | 0 | 0 | 0 | 0 | 0 | 0 | 0 | 0 | 0
2017-11-03 | 0 | 0 | 0 | 0 | 0 | 0 | 0 | 0 | 0 | 0
2017-11-04 | 0 | 0 | 0 | 0 | 0 | 0 | 0 | 0 | 0 | 0
2017-11-05 | 0 | 0 | 0 | 0 | 0 | 0 | 0 | 0 | 0 | 0
2017-11-06 | 0 | 0 | 0 | 0 | 0 | 0 | 0 | 0 | 0 | 0
2017-11-07 | 0 | 0 | 0 | 0 | 0 | 0 | 0 | 0 | 0 | 0
2017-11-08 | 0 | 0 | 0 | 0 | 0 | 0 | 0 | 0 | 0 | 0
2017-11-09 | 0 | 0 | 0 | 0 | 0 | 0 | 0 | 0 | 0 | 0
2017-11-10 | 0 | 0 | 0 | 0 | 0 | 0 | 0 | 0 | 0 | 0
2017-11-11 | 0 | 0 | 0 | 0 | 0 | 0 | 0 | 0 | 0 | 0
2017-11-12 | 0 | 0 | 0 | 0 | 0 | 0 | 0 | 0 | 0 | 0
2017-11-13 | 0 | 0 | 0 | 0 | 0 | 0 | 0 | 0 | 0 | 0
2017-11-14 | 0 | 0 | 0 | 0 | 0 | 0 | 0 | 0 | 0 | 0
2017-11-15 | 0 | 0 | 0 | 0 | 0 | 0 | 0 | 0 | 0 | 0
2017-11-16 | 0 | 0 | 0 | 0 | 0 | 0 | 0 | 0 | 0 | 0
2017-11-17 | 0 | 0 | 0 | 0 | 0 | 0 | 0 | 0 | 0 | 0
2017-11-18 | 0 | 0 | 0 | 0 | 0 | 0 | 0 | 0 | 0 | 0
2017-11-19 | 0 | 0 | 0 | 0 | 0 | 0 | 0 | 0 | 0 | 0
2017-11-20 | 0 | 0 | 0 | 0 | 0 | 0 | 0 | 0 | 0 | 0
2017-11-21 | 0 | 0 | 0 | 0 | 0 | 0 | 0 | 0 | 0 | 0
2017-11-22 | 0 | 0 | 0 | 0 | 0 | 0 | 0 | 0 | 0 | 0
2017-11-23 | 1 | 0 | 0 | 0 | 0 | 1 | 0 | 0 | 0 | 0
2017-11-24 | 1 | 0 | 0 | 0 | 0 | 0 | 1 | 0 | 0 | 0
2017-11-25 | 0 | 0 | 0 | 0 | 0 | 0 | 0 | 0 | 0 | 0
2017-11-26 | 0 | 0 | 0 | 0 | 0 | 0 | 0 | 0 | 0 | 0
2017-11-27 | 0 | 0 | 0 | 0 | 0 | 0 | 0 | 0 | 0 | 0
2017-11-28 | 0 | 0 | 0 | 0 | 0 | 0 | 0 | 0 | 0 | 0
2017-11-29 | 0 | 0 | 0 | 0 | 0 | 0 | 0 | 0 | 0 | 0
2017-11-30 | 0 | 0 | 0 | 0 | 0 | 0 | 0 | 0 | 0 | 0
2017-12-01 | 0 | 0 | 0 | 0 | 0 | 0 | 0 | 0 | 0 | 0
2017-12-02 | 0 | 0 | 0 | 0 | 0 | 0 | 0 | 0 | 0 | 0
2017-12-03 | 0 | 0 | 0 | 0 | 0 | 0 | 0 | 0 | 0 | 0
2017-12-04 | 0 | 0 | 0 | 0 | 0 | 0 | 0 | 0 | 0 | 0
2017-12-05 | 0 | 0 | 0 | 0 | 0 | 0 | 0 | 0 | 0 | 0
2017-12-06 | 0 | 0 | 0 | 0 | 0 | 0 | 0 | 0 | 0 | 0
2017-12-07 | 0 | 0 | 0 | 0 | 0 | 0 | 0 | 0 | 0 | 0
2017-12-08 | 0 | 0 | 0 | 0 | 0 | 0 | 0 | 0 | 0 | 0
2017-12-09 | 0 | 0 | 0 | 0 | 0 | 0 | 0 | 0 | 0 | 0
2017-12-10 | 0 | 0 | 0 | 0 | 0 | 0 | 0 | 0 | 0 | 0
2017-12-11 | 0 | 0 | 0 | 0 | 0 | 0 | 0 | 0 | 0 | 0
2017-12-12 | 0 | 0 | 0 | 0 | 0 | 0 | 0 | 0 | 0 | 0
2017-12-13 | 0 | 0 | 0 | 0 | 0 | 0 | 0 | 0 | 0 | 0
2017-12-14 | 0 | 0 | 0 | 0 | 0 | 0 | 0 | 0 | 0 | 0
2017-12-15 | 0 | 0 | 0 | 0 | 0 | 0 | 0 | 0 | 0 | 0
2017-12-16 | 0 | 0 | 0 | 0 | 0 | 0 | 0 | 0 | 0 | 0
2017-12-17 | 0 | 0 | 0 | 0 | 0 | 0 | 0 | 0 | 0 | 0
2017-12-18 | 0 | 0 | 0 | 0 | 0 | 0 | 0 | 0 | 1 | 0
2017-12-19 | 0 | 0 | 0 | 0 | 0 | 0 | 0 | 0 | 1 | 0
2017-12-20 | 0 | 0 | 0 | 0 | 0 | 0 | 0 | 0 | 1 | 0
2017-12-21 | 0 | 0 | 0 | 0 | 0 | 0 | 0 | 0 | 1 | 0
2017-12-22 | 0 | 0 | 0 | 0 | 0 | 0 | 0 | 0 | 1 | 0
2017-12-23 | 0 | 0 | 0 | 0 | 0 | 0 | 0 | 0 | 0 | 0
2017-12-24 | 0 | 0 | 0 | 0 | 0 | 0 | 0 | 0 | 0 | 0
2017-12-25 | 1 | 0 | 0 | 0 | 0 | 0 | 0 | 1 | 0 | 0
2017-12-26 | 0 | 0 | 0 | 0 | 0 | 0 | 0 | 0 | 0 | 1
2017-12-27 | 0 | 0 | 0 | 0 | 0 | 0 | 0 | 0 | 0 | 1
2017-12-28 | 0 | 0 | 0 | 0 | 0 | 0 | 0 | 0 | 0 | 1
2017-12-29 | 0 | 0 | 0 | 0 | 0 | 0 | 0 | 0 | 0 | 1
2017-12-30 | 0 | 0 | 0 | 0 | 0 | 0 | 0 | 0 | 0 | 0
2017-12-31 | 0 | 0 | 0 | 0 | 0 | 0 | 0 | 0 | 0 | 0
2018-01-01 | 1 | 1 | 0 | 0 | 0 | 0 | 0 | 0 | 0 | 0
2018-01-02 | 0 | 0 | 0 | 0 | 0 | 0 | 0 | 0 | 0 | 0
2018-01-03 | 0 | 0 | 0 | 0 | 0 | 0 | 0 | 0 | 0 | 0
2018-01-04 | 0 | 0 | 0 | 0 | 0 | 0 | 0 | 0 | 0 | 0
2018-01-05 | 0 | 0 | 0 | 0 | 0 | 0 | 0 | 0 | 0 | 0
2018-01-06 | 0 | 0 | 0 | 0 | 0 | 0 | 0 | 0 | 0 | 0
2018-01-07 | 0 | 0 | 0 | 0 | 0 | 0 | 0 | 0 | 0 | 0
2018-01-08 | 0 | 0 | 0 | 0 | 0 | 0 | 0 | 0 | 0 | 0
2018-01-09 | 0 | 0 | 0 | 0 | 0 | 0 | 0 | 0 | 0 | 0
2018-01-10 | 0 | 0 | 0 | 0 | 0 | 0 | 0 | 0 | 0 | 0
2018-01-11 | 0 | 0 | 0 | 0 | 0 | 0 | 0 | 0 | 0 | 0
2018-01-12 | 0 | 0 | 0 | 0 | 0 | 0 | 0 | 0 | 0 | 0
2018-01-13 | 0 | 0 | 0 | 0 | 0 | 0 | 0 | 0 | 0 | 0
2018-01-14 | 0 | 0 | 0 | 0 | 0 | 0 | 0 | 0 | 0 | 0
2018-01-15 | 0 | 0 | 0 | 0 | 0 | 0 | 0 | 0 | 0 | 0
2018-01-16 | 0 | 0 | 0 | 0 | 0 | 0 | 0 | 0 | 0 | 0
2018-01-17 | 0 | 0 | 0 | 0 | 0 | 0 | 0 | 0 | 0 | 0
2018-01-18 | 0 | 0 | 0 | 0 | 0 | 0 | 0 | 0 | 0 | 0
2018-01-19 | 0 | 0 | 0 | 0 | 0 | 0 | 0 | 0 | 0 | 0
2018-01-20 | 0 | 0 | 0 | 0 | 0 | 0 | 0 | 0 | 0 | 0
2018-01-21 | 0 | 0 | 0 | 0 | 0 | 0 | 0 | 0 | 0 | 0
2018-01-22 | 0 | 0 | 0 | 0 | 0 | 0 | 0 | 0 | 0 | 0
2018-01-23 | 0 | 0 | 0 | 0 | 0 | 0 | 0 | 0 | 0 | 0
2018-01-24 | 0 | 0 | 0 | 0 | 0 | 0 | 0 | 0 | 0 | 0
2018-01-25 | 0 | 0 | 0 | 0 | 0 | 0 | 0 | 0 | 0 | 0
2018-01-26 | 0 | 0 | 0 | 0 | 0 | 0 | 0 | 0 | 0 | 0
2018-01-27 | 0 | 0 | 0 | 0 | 0 | 0 | 0 | 0 | 0 | 0
2018-01-28 | 0 | 0 | 0 | 0 | 0 | 0 | 0 | 0 | 0 | 0
2018-01-29 | 0 | 0 | 0 | 0 | 0 | 0 | 0 | 0 | 0 | 0
2018-01-30 | 0 | 0 | 0 | 0 | 0 | 0 | 0 | 0 | 0 | 0
2018-01-31 | 0 | 0 | 0 | 0 | 0 | 0 | 0 | 0 | 0 | 0
2018-02-01 | 0 | 0 | 0 | 0 | 0 | 0 | 0 | 0 | 0 | 0
2018-02-02 | 0 | 0 | 0 | 0 | 0 | 0 | 0 | 0 | 0 | 0
2018-02-03 | 0 | 0 | 0 | 0 | 0 | 0 | 0 | 0 | 0 | 0
2018-02-04 | 0 | 0 | 0 | 0 | 0 | 0 | 0 | 0 | 0 | 0
2018-02-05 | 0 | 0 | 0 | 0 | 0 | 0 | 0 | 0 | 0 | 0
2018-02-06 | 0 | 0 | 0 | 0 | 0 | 0 | 0 | 0 | 0 | 0
2018-02-07 | 0 | 0 | 0 | 0 | 0 | 0 | 0 | 0 | 0 | 0
2018-02-08 | 0 | 0 | 0 | 0 | 0 | 0 | 0 | 0 | 0 | 0
2018-02-09 | 0 | 0 | 0 | 0 | 0 | 0 | 0 | 0 | 0 | 0
2018-02-10 | 0 | 0 | 0 | 0 | 0 | 0 | 0 | 0 | 0 | 0
2018-02-11 | 0 | 0 | 0 | 0 | 0 | 0 | 0 | 0 | 0 | 0
2018-02-12 | 0 | 0 | 0 | 0 | 0 | 0 | 0 | 0 | 0 | 0
2018-02-13 | 0 | 0 | 0 | 0 | 0 | 0 | 0 | 0 | 0 | 0
2018-02-14 | 0 | 0 | 0 | 0 | 0 | 0 | 0 | 0 | 0 | 0
2018-02-15 | 0 | 0 | 0 | 0 | 0 | 0 | 0 | 0 | 0 | 0
2018-02-16 | 0 | 0 | 0 | 0 | 0 | 0 | 0 | 0 | 0 | 0
2018-02-17 | 0 | 0 | 0 | 0 | 0 | 0 | 0 | 0 | 0 | 0
2018-02-18 | 0 | 0 | 0 | 0 | 0 | 0 | 0 | 0 | 0 | 0
2018-02-19 | 0 | 0 | 0 | 0 | 0 | 0 | 0 | 0 | 0 | 0
2018-02-20 | 0 | 0 | 0 | 0 | 0 | 0 | 0 | 0 | 0 | 0
2018-02-21 | 0 | 0 | 0 | 0 | 0 | 0 | 0 | 0 | 0 | 0
2018-02-22 | 0 | 0 | 0 | 0 | 0 | 0 | 0 | 0 | 0 | 0
2018-02-23 | 0 | 0 | 0 | 0 | 0 | 0 | 0 | 0 | 0 | 0
2018-02-24 | 0 | 0 | 0 | 0 | 0 | 0 | 0 | 0 | 0 | 0
2018-02-25 | 0 | 0 | 0 | 0 | 0 | 0 | 0 | 0 | 0 | 0
2018-02-26 | 0 | 0 | 0 | 0 | 0 | 0 | 0 | 0 | 0 | 0
2018-02-27 | 0 | 0 | 0 | 0 | 0 | 0 | 0 | 0 | 0 | 0
2018-02-28 | 0 | 0 | 0 | 0 | 0 | 0 | 0 | 0 | 0 | 0
2018-03-01 | 0 | 0 | 0 | 0 | 0 | 0 | 0 | 0 | 0 | 0
2018-03-02 | 0 | 0 | 0 | 0 | 0 | 0 | 0 | 0 | 0 | 0
2018-03-03 | 0 | 0 | 0 | 0 | 0 | 0 | 0 | 0 | 0 | 0
2018-03-04 | 0 | 0 | 0 | 0 | 0 | 0 | 0 | 0 | 0 | 0
2018-03-05 | 0 | 0 | 0 | 0 | 0 | 0 | 0 | 0 | 0 | 0
2018-03-06 | 0 | 0 | 0 | 0 | 0 | 0 | 0 | 0 | 0 | 0
2018-03-07 | 0 | 0 | 0 | 0 | 0 | 0 | 0 | 0 | 0 | 0
2018-03-08 | 0 | 0 | 0 | 0 | 0 | 0 | 0 | 0 | 0 | 0
2018-03-09 | 0 | 0 | 0 | 0 | 0 | 0 | 0 | 0 | 0 | 0
2018-03-10 | 0 | 0 | 0 | 0 | 0 | 0 | 0 | 0 | 0 | 0
2018-03-11 | 0 | 0 | 0 | 0 | 0 | 0 | 0 | 0 | 0 | 0
2018-03-12 | 0 | 0 | 0 | 0 | 0 | 0 | 0 | 0 | 0 | 0
2018-03-13 | 0 | 0 | 0 | 0 | 0 | 0 | 0 | 0 | 0 | 0
2018-03-14 | 0 | 0 | 0 | 0 | 0 | 0 | 0 | 0 | 0 | 0
2018-03-15 | 0 | 0 | 0 | 0 | 0 | 0 | 0 | 0 | 0 | 0
2018-03-16 | 0 | 0 | 0 | 0 | 0 | 0 | 0 | 0 | 0 | 0
2018-03-17 | 0 | 0 | 0 | 0 | 0 | 0 | 0 | 0 | 0 | 0
2018-03-18 | 0 | 0 | 0 | 0 | 0 | 0 | 0 | 0 | 0 | 0
2018-03-19 | 0 | 0 | 0 | 0 | 0 | 0 | 0 | 0 | 0 | 0
2018-03-20 | 0 | 0 | 0 | 0 | 0 | 0 | 0 | 0 | 0 | 0
2018-03-21 | 0 | 0 | 0 | 0 | 0 | 0 | 0 | 0 | 0 | 0
2018-03-22 | 0 | 0 | 0 | 0 | 0 | 0 | 0 | 0 | 0 | 0
2018-03-23 | 0 | 0 | 0 | 0 | 0 | 0 | 0 | 0 | 0 | 0
2018-03-24 | 0 | 0 | 0 | 0 | 0 | 0 | 0 | 0 | 0 | 0
2018-03-25 | 0 | 0 | 0 | 0 | 0 | 0 | 0 | 0 | 0 | 0
2018-03-26 | 0 | 0 | 0 | 0 | 0 | 0 | 0 | 0 | 0 | 0
2018-03-27 | 0 | 0 | 0 | 0 | 0 | 0 | 0 | 0 | 0 | 0
2018-03-28 | 0 | 0 | 0 | 0 | 0 | 0 | 0 | 0 | 0 | 0
2018-03-29 | 0 | 0 | 0 | 0 | 0 | 0 | 0 | 0 | 0 | 0
2018-03-30 | 0 | 0 | 0 | 0 | 0 | 0 | 0 | 0 | 0 | 0
2018-03-31 | 0 | 0 | 0 | 0 | 0 | 0 | 0 | 0 | 0 | 0
2018-04-01 | 0 | 0 | 0 | 0 | 0 | 0 | 0 | 0 | 0 | 0
2018-04-02 | 0 | 0 | 0 | 0 | 0 | 0 | 0 | 0 | 0 | 0
2018-04-03 | 0 | 0 | 0 | 0 | 0 | 0 | 0 | 0 | 0 | 0
2018-04-04 | 0 | 0 | 0 | 0 | 0 | 0 | 0 | 0 | 0 | 0
2018-04-05 | 0 | 0 | 0 | 0 | 0 | 0 | 0 | 0 | 0 | 0
2018-04-06 | 0 | 0 | 0 | 0 | 0 | 0 | 0 | 0 | 0 | 0
2018-04-07 | 0 | 0 | 0 | 0 | 0 | 0 | 0 | 0 | 0 | 0
2018-04-08 | 0 | 0 | 0 | 0 | 0 | 0 | 0 | 0 | 0 | 0
2018-04-09 | 0 | 0 | 0 | 0 | 0 | 0 | 0 | 0 | 0 | 0
2018-04-10 | 0 | 0 | 0 | 0 | 0 | 0 | 0 | 0 | 0 | 0
2018-04-11 | 0 | 0 | 0 | 0 | 0 | 0 | 0 | 0 | 0 | 0
2018-04-12 | 0 | 0 | 0 | 0 | 0 | 0 | 0 | 0 | 0 | 0
2018-04-13 | 0 | 0 | 0 | 0 | 0 | 0 | 0 | 0 | 0 | 0
2018-04-14 | 0 | 0 | 0 | 0 | 0 | 0 | 0 | 0 | 0 | 0
2018-04-15 | 0 | 0 | 0 | 0 | 0 | 0 | 0 | 0 | 0 | 0
2018-04-16 | 0 | 0 | 0 | 0 | 0 | 0 | 0 | 0 | 0 | 0
2018-04-17 | 0 | 0 | 0 | 0 | 0 | 0 | 0 | 0 | 0 | 0
2018-04-18 | 0 | 0 | 0 | 0 | 0 | 0 | 0 | 0 | 0 | 0
2018-04-19 | 0 | 0 | 0 | 0 | 0 | 0 | 0 | 0 | 0 | 0
2018-04-20 | 0 | 0 | 0 | 0 | 0 | 0 | 0 | 0 | 0 | 0
2018-04-21 | 0 | 0 | 0 | 0 | 0 | 0 | 0 | 0 | 0 | 0
2018-04-22 | 0 | 0 | 0 | 0 | 0 | 0 | 0 | 0 | 0 | 0
2018-04-23 | 0 | 0 | 0 | 0 | 0 | 0 | 0 | 0 | 0 | 0
2018-04-24 | 0 | 0 | 0 | 0 | 0 | 0 | 0 | 0 | 0 | 0
2018-04-25 | 0 | 0 | 0 | 0 | 0 | 0 | 0 | 0 | 0 | 0
2018-04-26 | 0 | 0 | 0 | 0 | 0 | 0 | 0 | 0 | 0 | 0
2018-04-27 | 0 | 0 | 0 | 0 | 0 | 0 | 0 | 0 | 0 | 0
2018-04-28 | 0 | 0 | 0 | 0 | 0 | 0 | 0 | 0 | 0 | 0
2018-04-29 | 0 | 0 | 0 | 0 | 0 | 0 | 0 | 0 | 0 | 0
2018-04-30 | 0 | 0 | 0 | 0 | 0 | 0 | 0 | 0 | 0 | 0
2018-05-01 | 0 | 0 | 0 | 0 | 0 | 0 | 0 | 0 | 0 | 0
2018-05-02 | 0 | 0 | 0 | 0 | 0 | 0 | 0 | 0 | 0 | 0
2018-05-03 | 0 | 0 | 0 | 0 | 0 | 0 | 0 | 0 | 0 | 0
2018-05-04 | 0 | 0 | 0 | 0 | 0 | 0 | 0 | 0 | 0 | 0
2018-05-05 | 0 | 0 | 0 | 0 | 0 | 0 | 0 | 0 | 0 | 0
2018-05-06 | 0 | 0 | 0 | 0 | 0 | 0 | 0 | 0 | 0 | 0
2018-05-07 | 0 | 0 | 0 | 0 | 0 | 0 | 0 | 0 | 0 | 0
2018-05-08 | 0 | 0 | 0 | 0 | 0 | 0 | 0 | 0 | 0 | 0
2018-05-09 | 0 | 0 | 0 | 0 | 0 | 0 | 0 | 0 | 0 | 0
2018-05-10 | 0 | 0 | 0 | 0 | 0 | 0 | 0 | 0 | 0 | 0
2018-05-11 | 0 | 0 | 0 | 0 | 0 | 0 | 0 | 0 | 0 | 0
2018-05-12 | 0 | 0 | 0 | 0 | 0 | 0 | 0 | 0 | 0 | 0
2018-05-13 | 0 | 0 | 0 | 0 | 0 | 0 | 0 | 0 | 0 | 0
2018-05-14 | 0 | 0 | 0 | 0 | 0 | 0 | 0 | 0 | 0 | 0
2018-05-15 | 0 | 0 | 0 | 0 | 0 | 0 | 0 | 0 | 0 | 0
2018-05-16 | 0 | 0 | 0 | 0 | 0 | 0 | 0 | 0 | 0 | 0
2018-05-17 | 0 | 0 | 0 | 0 | 0 | 0 | 0 | 0 | 0 | 0
2018-05-18 | 0 | 0 | 0 | 0 | 0 | 0 | 0 | 0 | 0 | 0
2018-05-19 | 0 | 0 | 0 | 0 | 0 | 0 | 0 | 0 | 0 | 0
2018-05-20 | 0 | 0 | 0 | 0 | 0 | 0 | 0 | 0 | 0 | 0
2018-05-21 | 0 | 0 | 0 | 0 | 0 | 0 | 0 | 0 | 0 | 0
2018-05-22 | 0 | 0 | 0 | 0 | 0 | 0 | 0 | 0 | 0 | 0
2018-05-23 | 0 | 0 | 0 | 0 | 0 | 0 | 0 | 0 | 0 | 0
2018-05-24 | 0 | 0 | 0 | 0 | 0 | 0 | 0 | 0 | 0 | 0
2018-05-25 | 0 | 0 | 0 | 0 | 0 | 0 | 0 | 0 | 0 | 0
2018-05-26 | 0 | 0 | 0 | 0 | 0 | 0 | 0 | 0 | 0 | 0
2018-05-27 | 0 | 0 | 0 | 0 | 0 | 0 | 0 | 0 | 0 | 0
2018-05-28 | 1 | 0 | 1 | 0 | 0 | 0 | 0 | 0 | 0 | 0
2018-05-29 | 0 | 0 | 0 | 0 | 0 | 0 | 0 | 0 | 0 | 0
2018-05-30 | 0 | 0 | 0 | 0 | 0 | 0 | 0 | 0 | 0 | 0
2018-05-31 | 0 | 0 | 0 | 0 | 0 | 0 | 0 | 0 | 0 | 0
2018-06-01 | 0 | 0 | 0 | 0 | 0 | 0 | 0 | 0 | 0 | 0
2018-06-02 | 0 | 0 | 0 | 0 | 0 | 0 | 0 | 0 | 0 | 0
2018-06-03 | 0 | 0 | 0 | 0 | 0 | 0 | 0 | 0 | 0 | 0
2018-06-04 | 0 | 0 | 0 | 0 | 0 | 0 | 0 | 0 | 0 | 0
2018-06-05 | 0 | 0 | 0 | 0 | 0 | 0 | 0 | 0 | 0 | 0
2018-06-06 | 0 | 0 | 0 | 0 | 0 | 0 | 0 | 0 | 0 | 0
2018-06-07 | 0 | 0 | 0 | 0 | 0 | 0 | 0 | 0 | 0 | 0
2018-06-08 | 0 | 0 | 0 | 0 | 0 | 0 | 0 | 0 | 0 | 0
2018-06-09 | 0 | 0 | 0 | 0 | 0 | 0 | 0 | 0 | 0 | 0
2018-06-10 | 0 | 0 | 0 | 0 | 0 | 0 | 0 | 0 | 0 | 0
2018-06-11 | 0 | 0 | 0 | 0 | 0 | 0 | 0 | 0 | 0 | 0
2018-06-12 | 0 | 0 | 0 | 0 | 0 | 0 | 0 | 0 | 0 | 0
2018-06-13 | 0 | 0 | 0 | 0 | 0 | 0 | 0 | 0 | 0 | 0
2018-06-14 | 0 | 0 | 0 | 0 | 0 | 0 | 0 | 0 | 0 | 0
2018-06-15 | 0 | 0 | 0 | 0 | 0 | 0 | 0 | 0 | 0 | 0
2018-06-16 | 0 | 0 | 0 | 0 | 0 | 0 | 0 | 0 | 0 | 0
2018-06-17 | 0 | 0 | 0 | 0 | 0 | 0 | 0 | 0 | 0 | 0
2018-06-18 | 0 | 0 | 0 | 0 | 0 | 0 | 0 | 0 | 0 | 0
2018-06-19 | 0 | 0 | 0 | 0 | 0 | 0 | 0 | 0 | 0 | 0
2018-06-20 | 0 | 0 | 0 | 0 | 0 | 0 | 0 | 0 | 0 | 0
2018-06-21 | 0 | 0 | 0 | 0 | 0 | 0 | 0 | 0 | 0 | 0
2018-06-22 | 0 | 0 | 0 | 0 | 0 | 0 | 0 | 0 | 0 | 0
2018-06-23 | 0 | 0 | 0 | 0 | 0 | 0 | 0 | 0 | 0 | 0
2018-06-24 | 0 | 0 | 0 | 0 | 0 | 0 | 0 | 0 | 0 | 0
2018-06-25 | 0 | 0 | 0 | 0 | 0 | 0 | 0 | 0 | 0 | 0
2018-06-26 | 0 | 0 | 0 | 0 | 0 | 0 | 0 | 0 | 0 | 0
2018-06-27 | 0 | 0 | 0 | 0 | 0 | 0 | 0 | 0 | 0 | 0
2018-06-28 | 0 | 0 | 0 | 0 | 0 | 0 | 0 | 0 | 0 | 0
2018-06-29 | 0 | 0 | 0 | 0 | 0 | 0 | 0 | 0 | 0 | 0
2018-06-30 | 0 | 0 | 0 | 0 | 0 | 0 | 0 | 0 | 0 | 0
2018-07-01 | 0 | 0 | 0 | 0 | 0 | 0 | 0 | 0 | 0 | 0
2018-07-02 | 0 | 0 | 0 | 0 | 0 | 0 | 0 | 0 | 0 | 0
2018-07-03 | 0 | 0 | 0 | 0 | 0 | 0 | 0 | 0 | 0 | 0
2018-07-04 | 1 | 0 | 0 | 1 | 0 | 0 | 0 | 0 | 0 | 0
2018-07-05 | 0 | 0 | 0 | 0 | 0 | 0 | 0 | 0 | 0 | 0
2018-07-06 | 0 | 0 | 0 | 0 | 0 | 0 | 0 | 0 | 0 | 0
2018-07-07 | 0 | 0 | 0 | 0 | 0 | 0 | 0 | 0 | 0 | 0
2018-07-08 | 0 | 0 | 0 | 0 | 0 | 0 | 0 | 0 | 0 | 0
2018-07-09 | 0 | 0 | 0 | 0 | 0 | 0 | 0 | 0 | 0 | 0
2018-07-10 | 0 | 0 | 0 | 0 | 0 | 0 | 0 | 0 | 0 | 0
2018-07-11 | 0 | 0 | 0 | 0 | 0 | 0 | 0 | 0 | 0 | 0
2018-07-12 | 0 | 0 | 0 | 0 | 0 | 0 | 0 | 0 | 0 | 0
2018-07-13 | 0 | 0 | 0 | 0 | 0 | 0 | 0 | 0 | 0 | 0
2018-07-14 | 0 | 0 | 0 | 0 | 0 | 0 | 0 | 0 | 0 | 0
2018-07-15 | 0 | 0 | 0 | 0 | 0 | 0 | 0 | 0 | 0 | 0
2018-07-16 | 0 | 0 | 0 | 0 | 0 | 0 | 0 | 0 | 0 | 0
2018-07-17 | 0 | 0 | 0 | 0 | 0 | 0 | 0 | 0 | 0 | 0
2018-07-18 | 0 | 0 | 0 | 0 | 0 | 0 | 0 | 0 | 0 | 0
2018-07-19 | 0 | 0 | 0 | 0 | 0 | 0 | 0 | 0 | 0 | 0
2018-07-20 | 0 | 0 | 0 | 0 | 0 | 0 | 0 | 0 | 0 | 0
2018-07-21 | 0 | 0 | 0 | 0 | 0 | 0 | 0 | 0 | 0 | 0
2018-07-22 | 0 | 0 | 0 | 0 | 0 | 0 | 0 | 0 | 0 | 0
2018-07-23 | 0 | 0 | 0 | 0 | 0 | 0 | 0 | 0 | 0 | 0
2018-07-24 | 0 | 0 | 0 | 0 | 0 | 0 | 0 | 0 | 0 | 0
2018-07-25 | 0 | 0 | 0 | 0 | 0 | 0 | 0 | 0 | 0 | 0
2018-07-26 | 0 | 0 | 0 | 0 | 0 | 0 | 0 | 0 | 0 | 0
2018-07-27 | 0 | 0 | 0 | 0 | 0 | 0 | 0 | 0 | 0 | 0
2018-07-28 | 0 | 0 | 0 | 0 | 0 | 0 | 0 | 0 | 0 | 0
2018-07-29 | 0 | 0 | 0 | 0 | 0 | 0 | 0 | 0 | 0 | 0
2018-07-30 | 0 | 0 | 0 | 0 | 0 | 0 | 0 | 0 | 0 | 0
2018-07-31 | 0 | 0 | 0 | 0 | 0 | 0 | 0 | 0 | 0 | 0
2018-08-01 | 0 | 0 | 0 | 0 | 0 | 0 | 0 | 0 | 0 | 0
2018-08-02 | 0 | 0 | 0 | 0 | 0 | 0 | 0 | 0 | 0 | 0
2018-08-03 | 0 | 0 | 0 | 0 | 0 | 0 | 0 | 0 | 0 | 0
2018-08-04 | 0 | 0 | 0 | 0 | 0 | 0 | 0 | 0 | 0 | 0
2018-08-05 | 0 | 0 | 0 | 0 | 0 | 0 | 0 | 0 | 0 | 0
2018-08-06 | 0 | 0 | 0 | 0 | 0 | 0 | 0 | 0 | 0 | 0
2018-08-07 | 0 | 0 | 0 | 0 | 0 | 0 | 0 | 0 | 0 | 0
2018-08-08 | 0 | 0 | 0 | 0 | 0 | 0 | 0 | 0 | 0 | 0
2018-08-09 | 0 | 0 | 0 | 0 | 0 | 0 | 0 | 0 | 0 | 0
2018-08-10 | 0 | 0 | 0 | 0 | 0 | 0 | 0 | 0 | 0 | 0
2018-08-11 | 0 | 0 | 0 | 0 | 0 | 0 | 0 | 0 | 0 | 0
2018-08-12 | 0 | 0 | 0 | 0 | 0 | 0 | 0 | 0 | 0 | 0
2018-08-13 | 0 | 0 | 0 | 0 | 0 | 0 | 0 | 0 | 0 | 0
2018-08-14 | 0 | 0 | 0 | 0 | 0 | 0 | 0 | 0 | 0 | 0
2018-08-15 | 0 | 0 | 0 | 0 | 0 | 0 | 0 | 0 | 0 | 0
2018-08-16 | 0 | 0 | 0 | 0 | 0 | 0 | 0 | 0 | 0 | 0
2018-08-17 | 0 | 0 | 0 | 0 | 0 | 0 | 0 | 0 | 0 | 0
2018-08-18 | 0 | 0 | 0 | 0 | 0 | 0 | 0 | 0 | 0 | 0
2018-08-19 | 0 | 0 | 0 | 0 | 0 | 0 | 0 | 0 | 0 | 0
2018-08-20 | 0 | 0 | 0 | 0 | 0 | 0 | 0 | 0 | 0 | 0
2018-08-21 | 0 | 0 | 0 | 0 | 0 | 0 | 0 | 0 | 0 | 0
2018-08-22 | 0 | 0 | 0 | 0 | 0 | 0 | 0 | 0 | 0 | 0
2018-08-23 | 0 | 0 | 0 | 0 | 0 | 0 | 0 | 0 | 0 | 0
2018-08-24 | 0 | 0 | 0 | 0 | 0 | 0 | 0 | 0 | 0 | 0
2018-08-25 | 0 | 0 | 0 | 0 | 0 | 0 | 0 | 0 | 0 | 0
2018-08-26 | 0 | 0 | 0 | 0 | 0 | 0 | 0 | 0 | 0 | 0
2018-08-27 | 0 | 0 | 0 | 0 | 0 | 0 | 0 | 0 | 0 | 0
2018-08-28 | 0 | 0 | 0 | 0 | 0 | 0 | 0 | 0 | 0 | 0
2018-08-29 | 0 | 0 | 0 | 0 | 0 | 0 | 0 | 0 | 0 | 0
2018-08-30 | 0 | 0 | 0 | 0 | 0 | 0 | 0 | 0 | 0 | 0
2018-08-31 | 0 | 0 | 0 | 0 | 0 | 0 | 0 | 0 | 0 | 0
2018-09-01 | 0 | 0 | 0 | 0 | 0 | 0 | 0 | 0 | 0 | 0
2018-09-02 | 0 | 0 | 0 | 0 | 0 | 0 | 0 | 0 | 0 | 0
2018-09-03 | 1 | 0 | 0 | 0 | 1 | 0 | 0 | 0 | 0 | 0
2018-09-04 | 0 | 0 | 0 | 0 | 0 | 0 | 0 | 0 | 0 | 0
2018-09-05 | 0 | 0 | 0 | 0 | 0 | 0 | 0 | 0 | 0 | 0
2018-09-06 | 0 | 0 | 0 | 0 | 0 | 0 | 0 | 0 | 0 | 0
2018-09-07 | 0 | 0 | 0 | 0 | 0 | 0 | 0 | 0 | 0 | 0
2018-09-08 | 0 | 0 | 0 | 0 | 0 | 0 | 0 | 0 | 0 | 0
2018-09-09 | 0 | 0 | 0 | 0 | 0 | 0 | 0 | 0 | 0 | 0
2018-09-10 | 0 | 0 | 0 | 0 | 0 | 0 | 0 | 0 | 0 | 0
2018-09-11 | 0 | 0 | 0 | 0 | 0 | 0 | 0 | 0 | 0 | 0
2018-09-12 | 0 | 0 | 0 | 0 | 0 | 0 | 0 | 0 | 0 | 0
2018-09-13 | 0 | 0 | 0 | 0 | 0 | 0 | 0 | 0 | 0 | 0
2018-09-14 | 0 | 0 | 0 | 0 | 0 | 0 | 0 | 0 | 0 | 0
2018-09-15 | 0 | 0 | 0 | 0 | 0 | 0 | 0 | 0 | 0 | 0
2018-09-16 | 0 | 0 | 0 | 0 | 0 | 0 | 0 | 0 | 0 | 0
2018-09-17 | 0 | 0 | 0 | 0 | 0 | 0 | 0 | 0 | 0 | 0
2018-09-18 | 0 | 0 | 0 | 0 | 0 | 0 | 0 | 0 | 0 | 0
2018-09-19 | 0 | 0 | 0 | 0 | 0 | 0 | 0 | 0 | 0 | 0
2018-09-20 | 0 | 0 | 0 | 0 | 0 | 0 | 0 | 0 | 0 | 0
2018-09-21 | 0 | 0 | 0 | 0 | 0 | 0 | 0 | 0 | 0 | 0
2018-09-22 | 0 | 0 | 0 | 0 | 0 | 0 | 0 | 0 | 0 | 0
2018-09-23 | 0 | 0 | 0 | 0 | 0 | 0 | 0 | 0 | 0 | 0
2018-09-24 | 0 | 0 | 0 | 0 | 0 | 0 | 0 | 0 | 0 | 0
2018-09-25 | 0 | 0 | 0 | 0 | 0 | 0 | 0 | 0 | 0 | 0
2018-09-26 | 0 | 0 | 0 | 0 | 0 | 0 | 0 | 0 | 0 | 0
2018-09-27 | 0 | 0 | 0 | 0 | 0 | 0 | 0 | 0 | 0 | 0
2018-09-28 | 0 | 0 | 0 | 0 | 0 | 0 | 0 | 0 | 0 | 0
2018-09-29 | 0 | 0 | 0 | 0 | 0 | 0 | 0 | 0 | 0 | 0
2018-09-30 | 0 | 0 | 0 | 0 | 0 | 0 | 0 | 0 | 0 | 0
2018-10-01 | 0 | 0 | 0 | 0 | 0 | 0 | 0 | 0 | 0 | 0
2018-10-02 | 0 | 0 | 0 | 0 | 0 | 0 | 0 | 0 | 0 | 0
2018-10-03 | 0 | 0 | 0 | 0 | 0 | 0 | 0 | 0 | 0 | 0
2018-10-04 | 0 | 0 | 0 | 0 | 0 | 0 | 0 | 0 | 0 | 0
2018-10-05 | 0 | 0 | 0 | 0 | 0 | 0 | 0 | 0 | 0 | 0
2018-10-06 | 0 | 0 | 0 | 0 | 0 | 0 | 0 | 0 | 0 | 0
2018-10-07 | 0 | 0 | 0 | 0 | 0 | 0 | 0 | 0 | 0 | 0
2018-10-08 | 0 | 0 | 0 | 0 | 0 | 0 | 0 | 0 | 0 | 0
2018-10-09 | 0 | 0 | 0 | 0 | 0 | 0 | 0 | 0 | 0 | 0
2018-10-10 | 0 | 0 | 0 | 0 | 0 | 0 | 0 | 0 | 0 | 0
2018-10-11 | 0 | 0 | 0 | 0 | 0 | 0 | 0 | 0 | 0 | 0
2018-10-12 | 0 | 0 | 0 | 0 | 0 | 0 | 0 | 0 | 0 | 0
2018-10-13 | 0 | 0 | 0 | 0 | 0 | 0 | 0 | 0 | 0 | 0
2018-10-14 | 0 | 0 | 0 | 0 | 0 | 0 | 0 | 0 | 0 | 0
2018-10-15 | 0 | 0 | 0 | 0 | 0 | 0 | 0 | 0 | 0 | 0
2018-10-16 | 0 | 0 | 0 | 0 | 0 | 0 | 0 | 0 | 0 | 0
2018-10-17 | 0 | 0 | 0 | 0 | 0 | 0 | 0 | 0 | 0 | 0
2018-10-18 | 0 | 0 | 0 | 0 | 0 | 0 | 0 | 0 | 0 | 0
2018-10-19 | 0 | 0 | 0 | 0 | 0 | 0 | 0 | 0 | 0 | 0
2018-10-20 | 0 | 0 | 0 | 0 | 0 | 0 | 0 | 0 | 0 | 0
2018-10-21 | 0 | 0 | 0 | 0 | 0 | 0 | 0 | 0 | 0 | 0
2018-10-22 | 0 | 0 | 0 | 0 | 0 | 0 | 0 | 0 | 0 | 0
2018-10-23 | 0 | 0 | 0 | 0 | 0 | 0 | 0 | 0 | 0 | 0
2018-10-24 | 0 | 0 | 0 | 0 | 0 | 0 | 0 | 0 | 0 | 0
2018-10-25 | 0 | 0 | 0 | 0 | 0 | 0 | 0 | 0 | 0 | 0
2018-10-26 | 0 | 0 | 0 | 0 | 0 | 0 | 0 | 0 | 0 | 0
2018-10-27 | 0 | 0 | 0 | 0 | 0 | 0 | 0 | 0 | 0 | 0
2018-10-28 | 0 | 0 | 0 | 0 | 0 | 0 | 0 | 0 | 0 | 0
2018-10-29 | 0 | 0 | 0 | 0 | 0 | 0 | 0 | 0 | 0 | 0
2018-10-30 | 0 | 0 | 0 | 0 | 0 | 0 | 0 | 0 | 0 | 0
2018-10-31 | 0 | 0 | 0 | 0 | 0 | 0 | 0 | 0 | 0 | 0
2018-11-01 | 0 | 0 | 0 | 0 | 0 | 0 | 0 | 0 | 0 | 0
2018-11-02 | 0 | 0 | 0 | 0 | 0 | 0 | 0 | 0 | 0 | 0
2018-11-03 | 0 | 0 | 0 | 0 | 0 | 0 | 0 | 0 | 0 | 0
2018-11-04 | 0 | 0 | 0 | 0 | 0 | 0 | 0 | 0 | 0 | 0
2018-11-05 | 0 | 0 | 0 | 0 | 0 | 0 | 0 | 0 | 0 | 0
2018-11-06 | 0 | 0 | 0 | 0 | 0 | 0 | 0 | 0 | 0 | 0
2018-11-07 | 0 | 0 | 0 | 0 | 0 | 0 | 0 | 0 | 0 | 0
2018-11-08 | 0 | 0 | 0 | 0 | 0 | 0 | 0 | 0 | 0 | 0
2018-11-09 | 0 | 0 | 0 | 0 | 0 | 0 | 0 | 0 | 0 | 0
2018-11-10 | 0 | 0 | 0 | 0 | 0 | 0 | 0 | 0 | 0 | 0
2018-11-11 | 0 | 0 | 0 | 0 | 0 | 0 | 0 | 0 | 0 | 0
2018-11-12 | 0 | 0 | 0 | 0 | 0 | 0 | 0 | 0 | 0 | 0
2018-11-13 | 0 | 0 | 0 | 0 | 0 | 0 | 0 | 0 | 0 | 0
2018-11-14 | 0 | 0 | 0 | 0 | 0 | 0 | 0 | 0 | 0 | 0
2018-11-15 | 0 | 0 | 0 | 0 | 0 | 0 | 0 | 0 | 0 | 0
2018-11-16 | 0 | 0 | 0 | 0 | 0 | 0 | 0 | 0 | 0 | 0
2018-11-17 | 0 | 0 | 0 | 0 | 0 | 0 | 0 | 0 | 0 | 0
2018-11-18 | 0 | 0 | 0 | 0 | 0 | 0 | 0 | 0 | 0 | 0
2018-11-19 | 0 | 0 | 0 | 0 | 0 | 0 | 0 | 0 | 0 | 0
2018-11-20 | 0 | 0 | 0 | 0 | 0 | 0 | 0 | 0 | 0 | 0
2018-11-21 | 0 | 0 | 0 | 0 | 0 | 0 | 0 | 0 | 0 | 0
2018-11-22 | 1 | 0 | 0 | 0 | 0 | 1 | 0 | 0 | 0 | 0
2018-11-23 | 1 | 0 | 0 | 0 | 0 | 0 | 1 | 0 | 0 | 0
2018-11-24 | 0 | 0 | 0 | 0 | 0 | 0 | 0 | 0 | 0 | 0
2018-11-25 | 0 | 0 | 0 | 0 | 0 | 0 | 0 | 0 | 0 | 0
2018-11-26 | 0 | 0 | 0 | 0 | 0 | 0 | 0 | 0 | 0 | 0
2018-11-27 | 0 | 0 | 0 | 0 | 0 | 0 | 0 | 0 | 0 | 0
2018-11-28 | 0 | 0 | 0 | 0 | 0 | 0 | 0 | 0 | 0 | 0
2018-11-29 | 0 | 0 | 0 | 0 | 0 | 0 | 0 | 0 | 0 | 0
2018-11-30 | 0 | 0 | 0 | 0 | 0 | 0 | 0 | 0 | 0 | 0
2018-12-01 | 0 | 0 | 0 | 0 | 0 | 0 | 0 | 0 | 0 | 0
2018-12-02 | 0 | 0 | 0 | 0 | 0 | 0 | 0 | 0 | 0 | 0
2018-12-03 | 0 | 0 | 0 | 0 | 0 | 0 | 0 | 0 | 0 | 0
2018-12-04 | 0 | 0 | 0 | 0 | 0 | 0 | 0 | 0 | 0 | 0
2018-12-05 | 0 | 0 | 0 | 0 | 0 | 0 | 0 | 0 | 0 | 0
2018-12-06 | 0 | 0 | 0 | 0 | 0 | 0 | 0 | 0 | 0 | 0
2018-12-07 | 0 | 0 | 0 | 0 | 0 | 0 | 0 | 0 | 0 | 0
2018-12-08 | 0 | 0 | 0 | 0 | 0 | 0 | 0 | 0 | 0 | 0
2018-12-09 | 0 | 0 | 0 | 0 | 0 | 0 | 0 | 0 | 0 | 0
2018-12-10 | 0 | 0 | 0 | 0 | 0 | 0 | 0 | 0 | 0 | 0
2018-12-11 | 0 | 0 | 0 | 0 | 0 | 0 | 0 | 0 | 0 | 0
2018-12-12 | 0 | 0 | 0 | 0 | 0 | 0 | 0 | 0 | 0 | 0
2018-12-13 | 0 | 0 | 0 | 0 | 0 | 0 | 0 | 0 | 0 | 0
2018-12-14 | 0 | 0 | 0 | 0 | 0 | 0 | 0 | 0 | 0 | 0
2018-12-15 | 0 | 0 | 0 | 0 | 0 | 0 | 0 | 0 | 0 | 0
2018-12-16 | 0 | 0 | 0 | 0 | 0 | 0 | 0 | 0 | 0 | 0
2018-12-17 | 0 | 0 | 0 | 0 | 0 | 0 | 0 | 0 | 0 | 0
2018-12-18 | 0 | 0 | 0 | 0 | 0 | 0 | 0 | 0 | 1 | 0
2018-12-19 | 0 | 0 | 0 | 0 | 0 | 0 | 0 | 0 | 1 | 0
2018-12-20 | 0 | 0 | 0 | 0 | 0 | 0 | 0 | 0 | 1 | 0
2018-12-21 | 0 | 0 | 0 | 0 | 0 | 0 | 0 | 0 | 1 | 0
2018-12-22 | 0 | 0 | 0 | 0 | 0 | 0 | 0 | 0 | 0 | 0
2018-12-23 | 0 | 0 | 0 | 0 | 0 | 0 | 0 | 0 | 0 | 0
2018-12-24 | 0 | 0 | 0 | 0 | 0 | 0 | 0 | 0 | 1 | 0
2018-12-25 | 1 | 0 | 0 | 0 | 0 | 0 | 0 | 1 | 0 | 0
2018-12-26 | 0 | 0 | 0 | 0 | 0 | 0 | 0 | 0 | 0 | 1
2018-12-27 | 0 | 0 | 0 | 0 | 0 | 0 | 0 | 0 | 0 | 1
2018-12-28 | 0 | 0 | 0 | 0 | 0 | 0 | 0 | 0 | 0 | 1
2018-12-29 | 0 | 0 | 0 | 0 | 0 | 0 | 0 | 0 | 0 | 0
2018-12-30 | 0 | 0 | 0 | 0 | 0 | 0 | 0 | 0 | 0 | 0
2018-12-31 | 0 | 0 | 0 | 0 | 0 | 0 | 0 | 0 | 0 | 1
2019-01-01 | 1 | 1 | 0 | 0 | 0 | 0 | 0 | 0 | 0 | 0
2019-01-02 | 0 | 0 | 0 | 0 | 0 | 0 | 0 | 0 | 0 | 0
2019-01-03 | 0 | 0 | 0 | 0 | 0 | 0 | 0 | 0 | 0 | 0
2019-01-04 | 0 | 0 | 0 | 0 | 0 | 0 | 0 | 0 | 0 | 0
2019-01-05 | 0 | 0 | 0 | 0 | 0 | 0 | 0 | 0 | 0 | 0
2019-01-06 | 0 | 0 | 0 | 0 | 0 | 0 | 0 | 0 | 0 | 0
2019-01-07 | 0 | 0 | 0 | 0 | 0 | 0 | 0 | 0 | 0 | 0
2019-01-08 | 0 | 0 | 0 | 0 | 0 | 0 | 0 | 0 | 0 | 0
2019-01-09 | 0 | 0 | 0 | 0 | 0 | 0 | 0 | 0 | 0 | 0
2019-01-10 | 0 | 0 | 0 | 0 | 0 | 0 | 0 | 0 | 0 | 0
2019-01-11 | 0 | 0 | 0 | 0 | 0 | 0 | 0 | 0 | 0 | 0
2019-01-12 | 0 | 0 | 0 | 0 | 0 | 0 | 0 | 0 | 0 | 0
2019-01-13 | 0 | 0 | 0 | 0 | 0 | 0 | 0 | 0 | 0 | 0
2019-01-14 | 0 | 0 | 0 | 0 | 0 | 0 | 0 | 0 | 0 | 0
2019-01-15 | 0 | 0 | 0 | 0 | 0 | 0 | 0 | 0 | 0 | 0
2019-01-16 | 0 | 0 | 0 | 0 | 0 | 0 | 0 | 0 | 0 | 0
2019-01-17 | 0 | 0 | 0 | 0 | 0 | 0 | 0 | 0 | 0 | 0
2019-01-18 | 0 | 0 | 0 | 0 | 0 | 0 | 0 | 0 | 0 | 0
2019-01-19 | 0 | 0 | 0 | 0 | 0 | 0 | 0 | 0 | 0 | 0
2019-01-20 | 0 | 0 | 0 | 0 | 0 | 0 | 0 | 0 | 0 | 0
2019-01-21 | 0 | 0 | 0 | 0 | 0 | 0 | 0 | 0 | 0 | 0
2019-01-22 | 0 | 0 | 0 | 0 | 0 | 0 | 0 | 0 | 0 | 0
2019-01-23 | 0 | 0 | 0 | 0 | 0 | 0 | 0 | 0 | 0 | 0
2019-01-24 | 0 | 0 | 0 | 0 | 0 | 0 | 0 | 0 | 0 | 0
2019-01-25 | 0 | 0 | 0 | 0 | 0 | 0 | 0 | 0 | 0 | 0
2019-01-26 | 0 | 0 | 0 | 0 | 0 | 0 | 0 | 0 | 0 | 0
2019-01-27 | 0 | 0 | 0 | 0 | 0 | 0 | 0 | 0 | 0 | 0
2019-01-28 | 0 | 0 | 0 | 0 | 0 | 0 | 0 | 0 | 0 | 0
2019-01-29 | 0 | 0 | 0 | 0 | 0 | 0 | 0 | 0 | 0 | 0
2019-01-30 | 0 | 0 | 0 | 0 | 0 | 0 | 0 | 0 | 0 | 0
2019-01-31 | 0 | 0 | 0 | 0 | 0 | 0 | 0 | 0 | 0 | 0
2019-02-01 | 0 | 0 | 0 | 0 | 0 | 0 | 0 | 0 | 0 | 0
2019-02-02 | 0 | 0 | 0 | 0 | 0 | 0 | 0 | 0 | 0 | 0
2019-02-03 | 0 | 0 | 0 | 0 | 0 | 0 | 0 | 0 | 0 | 0
2019-02-04 | 0 | 0 | 0 | 0 | 0 | 0 | 0 | 0 | 0 | 0
2019-02-05 | 0 | 0 | 0 | 0 | 0 | 0 | 0 | 0 | 0 | 0
2019-02-06 | 0 | 0 | 0 | 0 | 0 | 0 | 0 | 0 | 0 | 0
2019-02-07 | 0 | 0 | 0 | 0 | 0 | 0 | 0 | 0 | 0 | 0
2019-02-08 | 0 | 0 | 0 | 0 | 0 | 0 | 0 | 0 | 0 | 0
2019-02-09 | 0 | 0 | 0 | 0 | 0 | 0 | 0 | 0 | 0 | 0
2019-02-10 | 0 | 0 | 0 | 0 | 0 | 0 | 0 | 0 | 0 | 0
2019-02-11 | 0 | 0 | 0 | 0 | 0 | 0 | 0 | 0 | 0 | 0
2019-02-12 | 0 | 0 | 0 | 0 | 0 | 0 | 0 | 0 | 0 | 0
2019-02-13 | 0 | 0 | 0 | 0 | 0 | 0 | 0 | 0 | 0 | 0
2019-02-14 | 0 | 0 | 0 | 0 | 0 | 0 | 0 | 0 | 0 | 0
2019-02-15 | 0 | 0 | 0 | 0 | 0 | 0 | 0 | 0 | 0 | 0
2019-02-16 | 0 | 0 | 0 | 0 | 0 | 0 | 0 | 0 | 0 | 0
2019-02-17 | 0 | 0 | 0 | 0 | 0 | 0 | 0 | 0 | 0 | 0
2019-02-18 | 0 | 0 | 0 | 0 | 0 | 0 | 0 | 0 | 0 | 0
2019-02-19 | 0 | 0 | 0 | 0 | 0 | 0 | 0 | 0 | 0 | 0
2019-02-20 | 0 | 0 | 0 | 0 | 0 | 0 | 0 | 0 | 0 | 0
2019-02-21 | 0 | 0 | 0 | 0 | 0 | 0 | 0 | 0 | 0 | 0
2019-02-22 | 0 | 0 | 0 | 0 | 0 | 0 | 0 | 0 | 0 | 0
2019-02-23 | 0 | 0 | 0 | 0 | 0 | 0 | 0 | 0 | 0 | 0
2019-02-24 | 0 | 0 | 0 | 0 | 0 | 0 | 0 | 0 | 0 | 0
2019-02-25 | 0 | 0 | 0 | 0 | 0 | 0 | 0 | 0 | 0 | 0
2019-02-26 | 0 | 0 | 0 | 0 | 0 | 0 | 0 | 0 | 0 | 0
2019-02-27 | 0 | 0 | 0 | 0 | 0 | 0 | 0 | 0 | 0 | 0
2019-02-28 | 0 | 0 | 0 | 0 | 0 | 0 | 0 | 0 | 0 | 0
2019-03-01 | 0 | 0 | 0 | 0 | 0 | 0 | 0 | 0 | 0 | 0
2019-03-02 | 0 | 0 | 0 | 0 | 0 | 0 | 0 | 0 | 0 | 0
2019-03-03 | 0 | 0 | 0 | 0 | 0 | 0 | 0 | 0 | 0 | 0
2019-03-04 | 0 | 0 | 0 | 0 | 0 | 0 | 0 | 0 | 0 | 0
2019-03-05 | 0 | 0 | 0 | 0 | 0 | 0 | 0 | 0 | 0 | 0
2019-03-06 | 0 | 0 | 0 | 0 | 0 | 0 | 0 | 0 | 0 | 0
2019-03-07 | 0 | 0 | 0 | 0 | 0 | 0 | 0 | 0 | 0 | 0
2019-03-08 | 0 | 0 | 0 | 0 | 0 | 0 | 0 | 0 | 0 | 0
2019-03-09 | 0 | 0 | 0 | 0 | 0 | 0 | 0 | 0 | 0 | 0
2019-03-10 | 0 | 0 | 0 | 0 | 0 | 0 | 0 | 0 | 0 | 0
2019-03-11 | 0 | 0 | 0 | 0 | 0 | 0 | 0 | 0 | 0 | 0
2019-03-12 | 0 | 0 | 0 | 0 | 0 | 0 | 0 | 0 | 0 | 0
2019-03-13 | 0 | 0 | 0 | 0 | 0 | 0 | 0 | 0 | 0 | 0
2019-03-14 | 0 | 0 | 0 | 0 | 0 | 0 | 0 | 0 | 0 | 0
2019-03-15 | 0 | 0 | 0 | 0 | 0 | 0 | 0 | 0 | 0 | 0
2019-03-16 | 0 | 0 | 0 | 0 | 0 | 0 | 0 | 0 | 0 | 0
2019-03-17 | 0 | 0 | 0 | 0 | 0 | 0 | 0 | 0 | 0 | 0
2019-03-18 | 0 | 0 | 0 | 0 | 0 | 0 | 0 | 0 | 0 | 0
2019-03-19 | 0 | 0 | 0 | 0 | 0 | 0 | 0 | 0 | 0 | 0
2019-03-20 | 0 | 0 | 0 | 0 | 0 | 0 | 0 | 0 | 0 | 0
2019-03-21 | 0 | 0 | 0 | 0 | 0 | 0 | 0 | 0 | 0 | 0
2019-03-22 | 0 | 0 | 0 | 0 | 0 | 0 | 0 | 0 | 0 | 0
2019-03-23 | 0 | 0 | 0 | 0 | 0 | 0 | 0 | 0 | 0 | 0
2019-03-24 | 0 | 0 | 0 | 0 | 0 | 0 | 0 | 0 | 0 | 0
2019-03-25 | 0 | 0 | 0 | 0 | 0 | 0 | 0 | 0 | 0 | 0
2019-03-26 | 0 | 0 | 0 | 0 | 0 | 0 | 0 | 0 | 0 | 0
2019-03-27 | 0 | 0 | 0 | 0 | 0 | 0 | 0 | 0 | 0 | 0
2019-03-28 | 0 | 0 | 0 | 0 | 0 | 0 | 0 | 0 | 0 | 0
2019-03-29 | 0 | 0 | 0 | 0 | 0 | 0 | 0 | 0 | 0 | 0
2019-03-30 | 0 | 0 | 0 | 0 | 0 | 0 | 0 | 0 | 0 | 0
2019-03-31 | 0 | 0 | 0 | 0 | 0 | 0 | 0 | 0 | 0 | 0
2019-04-01 | 0 | 0 | 0 | 0 | 0 | 0 | 0 | 0 | 0 | 0
2019-04-02 | 0 | 0 | 0 | 0 | 0 | 0 | 0 | 0 | 0 | 0
2019-04-03 | 0 | 0 | 0 | 0 | 0 | 0 | 0 | 0 | 0 | 0
2019-04-04 | 0 | 0 | 0 | 0 | 0 | 0 | 0 | 0 | 0 | 0
2019-04-05 | 0 | 0 | 0 | 0 | 0 | 0 | 0 | 0 | 0 | 0
2019-04-06 | 0 | 0 | 0 | 0 | 0 | 0 | 0 | 0 | 0 | 0
2019-04-07 | 0 | 0 | 0 | 0 | 0 | 0 | 0 | 0 | 0 | 0
2019-04-08 | 0 | 0 | 0 | 0 | 0 | 0 | 0 | 0 | 0 | 0
2019-04-09 | 0 | 0 | 0 | 0 | 0 | 0 | 0 | 0 | 0 | 0
2019-04-10 | 0 | 0 | 0 | 0 | 0 | 0 | 0 | 0 | 0 | 0
2019-04-11 | 0 | 0 | 0 | 0 | 0 | 0 | 0 | 0 | 0 | 0
2019-04-12 | 0 | 0 | 0 | 0 | 0 | 0 | 0 | 0 | 0 | 0
2019-04-13 | 0 | 0 | 0 | 0 | 0 | 0 | 0 | 0 | 0 | 0
2019-04-14 | 0 | 0 | 0 | 0 | 0 | 0 | 0 | 0 | 0 | 0
2019-04-15 | 0 | 0 | 0 | 0 | 0 | 0 | 0 | 0 | 0 | 0
2019-04-16 | 0 | 0 | 0 | 0 | 0 | 0 | 0 | 0 | 0 | 0
2019-04-17 | 0 | 0 | 0 | 0 | 0 | 0 | 0 | 0 | 0 | 0
2019-04-18 | 0 | 0 | 0 | 0 | 0 | 0 | 0 | 0 | 0 | 0
2019-04-19 | 0 | 0 | 0 | 0 | 0 | 0 | 0 | 0 | 0 | 0
2019-04-20 | 0 | 0 | 0 | 0 | 0 | 0 | 0 | 0 | 0 | 0
2019-04-21 | 0 | 0 | 0 | 0 | 0 | 0 | 0 | 0 | 0 | 0
2019-04-22 | 0 | 0 | 0 | 0 | 0 | 0 | 0 | 0 | 0 | 0
2019-04-23 | 0 | 0 | 0 | 0 | 0 | 0 | 0 | 0 | 0 | 0
2019-04-24 | 0 | 0 | 0 | 0 | 0 | 0 | 0 | 0 | 0 | 0
2019-04-25 | 0 | 0 | 0 | 0 | 0 | 0 | 0 | 0 | 0 | 0
2019-04-26 | 0 | 0 | 0 | 0 | 0 | 0 | 0 | 0 | 0 | 0
2019-04-27 | 0 | 0 | 0 | 0 | 0 | 0 | 0 | 0 | 0 | 0
2019-04-28 | 0 | 0 | 0 | 0 | 0 | 0 | 0 | 0 | 0 | 0
2019-04-29 | 0 | 0 | 0 | 0 | 0 | 0 | 0 | 0 | 0 | 0
2019-04-30 | 0 | 0 | 0 | 0 | 0 | 0 | 0 | 0 | 0 | 0
2019-05-01 | 0 | 0 | 0 | 0 | 0 | 0 | 0 | 0 | 0 | 0
2019-05-02 | 0 | 0 | 0 | 0 | 0 | 0 | 0 | 0 | 0 | 0
2019-05-03 | 0 | 0 | 0 | 0 | 0 | 0 | 0 | 0 | 0 | 0
2019-05-04 | 0 | 0 | 0 | 0 | 0 | 0 | 0 | 0 | 0 | 0
2019-05-05 | 0 | 0 | 0 | 0 | 0 | 0 | 0 | 0 | 0 | 0
2019-05-06 | 0 | 0 | 0 | 0 | 0 | 0 | 0 | 0 | 0 | 0
2019-05-07 | 0 | 0 | 0 | 0 | 0 | 0 | 0 | 0 | 0 | 0
2019-05-08 | 0 | 0 | 0 | 0 | 0 | 0 | 0 | 0 | 0 | 0
2019-05-09 | 0 | 0 | 0 | 0 | 0 | 0 | 0 | 0 | 0 | 0
2019-05-10 | 0 | 0 | 0 | 0 | 0 | 0 | 0 | 0 | 0 | 0
2019-05-11 | 0 | 0 | 0 | 0 | 0 | 0 | 0 | 0 | 0 | 0
2019-05-12 | 0 | 0 | 0 | 0 | 0 | 0 | 0 | 0 | 0 | 0
2019-05-13 | 0 | 0 | 0 | 0 | 0 | 0 | 0 | 0 | 0 | 0
2019-05-14 | 0 | 0 | 0 | 0 | 0 | 0 | 0 | 0 | 0 | 0
2019-05-15 | 0 | 0 | 0 | 0 | 0 | 0 | 0 | 0 | 0 | 0
2019-05-16 | 0 | 0 | 0 | 0 | 0 | 0 | 0 | 0 | 0 | 0
2019-05-17 | 0 | 0 | 0 | 0 | 0 | 0 | 0 | 0 | 0 | 0
2019-05-18 | 0 | 0 | 0 | 0 | 0 | 0 | 0 | 0 | 0 | 0
2019-05-19 | 0 | 0 | 0 | 0 | 0 | 0 | 0 | 0 | 0 | 0
2019-05-20 | 0 | 0 | 0 | 0 | 0 | 0 | 0 | 0 | 0 | 0
2019-05-21 | 0 | 0 | 0 | 0 | 0 | 0 | 0 | 0 | 0 | 0
2019-05-22 | 0 | 0 | 0 | 0 | 0 | 0 | 0 | 0 | 0 | 0
2019-05-23 | 0 | 0 | 0 | 0 | 0 | 0 | 0 | 0 | 0 | 0
2019-05-24 | 0 | 0 | 0 | 0 | 0 | 0 | 0 | 0 | 0 | 0
2019-05-25 | 0 | 0 | 0 | 0 | 0 | 0 | 0 | 0 | 0 | 0
2019-05-26 | 0 | 0 | 0 | 0 | 0 | 0 | 0 | 0 | 0 | 0
2019-05-27 | 1 | 0 | 1 | 0 | 0 | 0 | 0 | 0 | 0 | 0
2019-05-28 | 0 | 0 | 0 | 0 | 0 | 0 | 0 | 0 | 0 | 0
2019-05-29 | 0 | 0 | 0 | 0 | 0 | 0 | 0 | 0 | 0 | 0
2019-05-30 | 0 | 0 | 0 | 0 | 0 | 0 | 0 | 0 | 0 | 0
2019-05-31 | 0 | 0 | 0 | 0 | 0 | 0 | 0 | 0 | 0 | 0
2019-06-01 | 0 | 0 | 0 | 0 | 0 | 0 | 0 | 0 | 0 | 0
2019-06-02 | 0 | 0 | 0 | 0 | 0 | 0 | 0 | 0 | 0 | 0
2019-06-03 | 0 | 0 | 0 | 0 | 0 | 0 | 0 | 0 | 0 | 0
2019-06-04 | 0 | 0 | 0 | 0 | 0 | 0 | 0 | 0 | 0 | 0
2019-06-05 | 0 | 0 | 0 | 0 | 0 | 0 | 0 | 0 | 0 | 0
2019-06-06 | 0 | 0 | 0 | 0 | 0 | 0 | 0 | 0 | 0 | 0
2019-06-07 | 0 | 0 | 0 | 0 | 0 | 0 | 0 | 0 | 0 | 0
2019-06-08 | 0 | 0 | 0 | 0 | 0 | 0 | 0 | 0 | 0 | 0
2019-06-09 | 0 | 0 | 0 | 0 | 0 | 0 | 0 | 0 | 0 | 0
2019-06-10 | 0 | 0 | 0 | 0 | 0 | 0 | 0 | 0 | 0 | 0
2019-06-11 | 0 | 0 | 0 | 0 | 0 | 0 | 0 | 0 | 0 | 0
2019-06-12 | 0 | 0 | 0 | 0 | 0 | 0 | 0 | 0 | 0 | 0
2019-06-13 | 0 | 0 | 0 | 0 | 0 | 0 | 0 | 0 | 0 | 0
2019-06-14 | 0 | 0 | 0 | 0 | 0 | 0 | 0 | 0 | 0 | 0
2019-06-15 | 0 | 0 | 0 | 0 | 0 | 0 | 0 | 0 | 0 | 0
2019-06-16 | 0 | 0 | 0 | 0 | 0 | 0 | 0 | 0 | 0 | 0
2019-06-17 | 0 | 0 | 0 | 0 | 0 | 0 | 0 | 0 | 0 | 0
2019-06-18 | 0 | 0 | 0 | 0 | 0 | 0 | 0 | 0 | 0 | 0
2019-06-19 | 0 | 0 | 0 | 0 | 0 | 0 | 0 | 0 | 0 | 0
2019-06-20 | 0 | 0 | 0 | 0 | 0 | 0 | 0 | 0 | 0 | 0
2019-06-21 | 0 | 0 | 0 | 0 | 0 | 0 | 0 | 0 | 0 | 0
2019-06-22 | 0 | 0 | 0 | 0 | 0 | 0 | 0 | 0 | 0 | 0
2019-06-23 | 0 | 0 | 0 | 0 | 0 | 0 | 0 | 0 | 0 | 0
2019-06-24 | 0 | 0 | 0 | 0 | 0 | 0 | 0 | 0 | 0 | 0
2019-06-25 | 0 | 0 | 0 | 0 | 0 | 0 | 0 | 0 | 0 | 0
2019-06-26 | 0 | 0 | 0 | 0 | 0 | 0 | 0 | 0 | 0 | 0
2019-06-27 | 0 | 0 | 0 | 0 | 0 | 0 | 0 | 0 | 0 | 0
2019-06-28 | 0 | 0 | 0 | 0 | 0 | 0 | 0 | 0 | 0 | 0
2019-06-29 | 0 | 0 | 0 | 0 | 0 | 0 | 0 | 0 | 0 | 0
2019-06-30 | 0 | 0 | 0 | 0 | 0 | 0 | 0 | 0 | 0 | 0
2019-07-01 | 0 | 0 | 0 | 0 | 0 | 0 | 0 | 0 | 0 | 0
2019-07-02 | 0 | 0 | 0 | 0 | 0 | 0 | 0 | 0 | 0 | 0
2019-07-03 | 0 | 0 | 0 | 0 | 0 | 0 | 0 | 0 | 0 | 0
2019-07-04 | 1 | 0 | 0 | 1 | 0 | 0 | 0 | 0 | 0 | 0
2019-07-05 | 0 | 0 | 0 | 0 | 0 | 0 | 0 | 0 | 0 | 0
2019-07-06 | 0 | 0 | 0 | 0 | 0 | 0 | 0 | 0 | 0 | 0
2019-07-07 | 0 | 0 | 0 | 0 | 0 | 0 | 0 | 0 | 0 | 0
2019-07-08 | 0 | 0 | 0 | 0 | 0 | 0 | 0 | 0 | 0 | 0
2019-07-09 | 0 | 0 | 0 | 0 | 0 | 0 | 0 | 0 | 0 | 0
2019-07-10 | 0 | 0 | 0 | 0 | 0 | 0 | 0 | 0 | 0 | 0
2019-07-11 | 0 | 0 | 0 | 0 | 0 | 0 | 0 | 0 | 0 | 0
2019-07-12 | 0 | 0 | 0 | 0 | 0 | 0 | 0 | 0 | 0 | 0
2019-07-13 | 0 | 0 | 0 | 0 | 0 | 0 | 0 | 0 | 0 | 0
2019-07-14 | 0 | 0 | 0 | 0 | 0 | 0 | 0 | 0 | 0 | 0
2019-07-15 | 0 | 0 | 0 | 0 | 0 | 0 | 0 | 0 | 0 | 0
2019-07-16 | 0 | 0 | 0 | 0 | 0 | 0 | 0 | 0 | 0 | 0
2019-07-17 | 0 | 0 | 0 | 0 | 0 | 0 | 0 | 0 | 0 | 0
2019-07-18 | 0 | 0 | 0 | 0 | 0 | 0 | 0 | 0 | 0 | 0
2019-07-19 | 0 | 0 | 0 | 0 | 0 | 0 | 0 | 0 | 0 | 0
2019-07-20 | 0 | 0 | 0 | 0 | 0 | 0 | 0 | 0 | 0 | 0
2019-07-21 | 0 | 0 | 0 | 0 | 0 | 0 | 0 | 0 | 0 | 0
2019-07-22 | 0 | 0 | 0 | 0 | 0 | 0 | 0 | 0 | 0 | 0
2019-07-23 | 0 | 0 | 0 | 0 | 0 | 0 | 0 | 0 | 0 | 0
2019-07-24 | 0 | 0 | 0 | 0 | 0 | 0 | 0 | 0 | 0 | 0
2019-07-25 | 0 | 0 | 0 | 0 | 0 | 0 | 0 | 0 | 0 | 0
2019-07-26 | 0 | 0 | 0 | 0 | 0 | 0 | 0 | 0 | 0 | 0
2019-07-27 | 0 | 0 | 0 | 0 | 0 | 0 | 0 | 0 | 0 | 0
2019-07-28 | 0 | 0 | 0 | 0 | 0 | 0 | 0 | 0 | 0 | 0
2019-07-29 | 0 | 0 | 0 | 0 | 0 | 0 | 0 | 0 | 0 | 0
2019-07-30 | 0 | 0 | 0 | 0 | 0 | 0 | 0 | 0 | 0 | 0
2019-07-31 | 0 | 0 | 0 | 0 | 0 | 0 | 0 | 0 | 0 | 0
2019-08-01 | 0 | 0 | 0 | 0 | 0 | 0 | 0 | 0 | 0 | 0
2019-08-02 | 0 | 0 | 0 | 0 | 0 | 0 | 0 | 0 | 0 | 0
2019-08-03 | 0 | 0 | 0 | 0 | 0 | 0 | 0 | 0 | 0 | 0
2019-08-04 | 0 | 0 | 0 | 0 | 0 | 0 | 0 | 0 | 0 | 0
2019-08-05 | 0 | 0 | 0 | 0 | 0 | 0 | 0 | 0 | 0 | 0
2019-08-06 | 0 | 0 | 0 | 0 | 0 | 0 | 0 | 0 | 0 | 0
2019-08-07 | 0 | 0 | 0 | 0 | 0 | 0 | 0 | 0 | 0 | 0
2019-08-08 | 0 | 0 | 0 | 0 | 0 | 0 | 0 | 0 | 0 | 0
2019-08-09 | 0 | 0 | 0 | 0 | 0 | 0 | 0 | 0 | 0 | 0
2019-08-10 | 0 | 0 | 0 | 0 | 0 | 0 | 0 | 0 | 0 | 0
2019-08-11 | 0 | 0 | 0 | 0 | 0 | 0 | 0 | 0 | 0 | 0
2019-08-12 | 0 | 0 | 0 | 0 | 0 | 0 | 0 | 0 | 0 | 0
2019-08-13 | 0 | 0 | 0 | 0 | 0 | 0 | 0 | 0 | 0 | 0
2019-08-14 | 0 | 0 | 0 | 0 | 0 | 0 | 0 | 0 | 0 | 0
2019-08-15 | 0 | 0 | 0 | 0 | 0 | 0 | 0 | 0 | 0 | 0
2019-08-16 | 0 | 0 | 0 | 0 | 0 | 0 | 0 | 0 | 0 | 0
2019-08-17 | 0 | 0 | 0 | 0 | 0 | 0 | 0 | 0 | 0 | 0
2019-08-18 | 0 | 0 | 0 | 0 | 0 | 0 | 0 | 0 | 0 | 0
2019-08-19 | 0 | 0 | 0 | 0 | 0 | 0 | 0 | 0 | 0 | 0
2019-08-20 | 0 | 0 | 0 | 0 | 0 | 0 | 0 | 0 | 0 | 0
2019-08-21 | 0 | 0 | 0 | 0 | 0 | 0 | 0 | 0 | 0 | 0
2019-08-22 | 0 | 0 | 0 | 0 | 0 | 0 | 0 | 0 | 0 | 0
2019-08-23 | 0 | 0 | 0 | 0 | 0 | 0 | 0 | 0 | 0 | 0
2019-08-24 | 0 | 0 | 0 | 0 | 0 | 0 | 0 | 0 | 0 | 0
2019-08-25 | 0 | 0 | 0 | 0 | 0 | 0 | 0 | 0 | 0 | 0
2019-08-26 | 0 | 0 | 0 | 0 | 0 | 0 | 0 | 0 | 0 | 0
2019-08-27 | 0 | 0 | 0 | 0 | 0 | 0 | 0 | 0 | 0 | 0
2019-08-28 | 0 | 0 | 0 | 0 | 0 | 0 | 0 | 0 | 0 | 0
2019-08-29 | 0 | 0 | 0 | 0 | 0 | 0 | 0 | 0 | 0 | 0
2019-08-30 | 0 | 0 | 0 | 0 | 0 | 0 | 0 | 0 | 0 | 0
2019-08-31 | 0 | 0 | 0 | 0 | 0 | 0 | 0 | 0 | 0 | 0
2019-09-01 | 0 | 0 | 0 | 0 | 0 | 0 | 0 | 0 | 0 | 0
2019-09-02 | 1 | 0 | 0 | 0 | 1 | 0 | 0 | 0 | 0 | 0
2019-09-03 | 0 | 0 | 0 | 0 | 0 | 0 | 0 | 0 | 0 | 0
2019-09-04 | 0 | 0 | 0 | 0 | 0 | 0 | 0 | 0 | 0 | 0
2019-09-05 | 0 | 0 | 0 | 0 | 0 | 0 | 0 | 0 | 0 | 0
2019-09-06 | 0 | 0 | 0 | 0 | 0 | 0 | 0 | 0 | 0 | 0
2019-09-07 | 0 | 0 | 0 | 0 | 0 | 0 | 0 | 0 | 0 | 0
2019-09-08 | 0 | 0 | 0 | 0 | 0 | 0 | 0 | 0 | 0 | 0
2019-09-09 | 0 | 0 | 0 | 0 | 0 | 0 | 0 | 0 | 0 | 0
2019-09-10 | 0 | 0 | 0 | 0 | 0 | 0 | 0 | 0 | 0 | 0
2019-09-11 | 0 | 0 | 0 | 0 | 0 | 0 | 0 | 0 | 0 | 0
2019-09-12 | 0 | 0 | 0 | 0 | 0 | 0 | 0 | 0 | 0 | 0
2019-09-13 | 0 | 0 | 0 | 0 | 0 | 0 | 0 | 0 | 0 | 0
2019-09-14 | 0 | 0 | 0 | 0 | 0 | 0 | 0 | 0 | 0 | 0
2019-09-15 | 0 | 0 | 0 | 0 | 0 | 0 | 0 | 0 | 0 | 0
2019-09-16 | 0 | 0 | 0 | 0 | 0 | 0 | 0 | 0 | 0 | 0
2019-09-17 | 0 | 0 | 0 | 0 | 0 | 0 | 0 | 0 | 0 | 0
2019-09-18 | 0 | 0 | 0 | 0 | 0 | 0 | 0 | 0 | 0 | 0
2019-09-19 | 0 | 0 | 0 | 0 | 0 | 0 | 0 | 0 | 0 | 0
2019-09-20 | 0 | 0 | 0 | 0 | 0 | 0 | 0 | 0 | 0 | 0
2019-09-21 | 0 | 0 | 0 | 0 | 0 | 0 | 0 | 0 | 0 | 0
2019-09-22 | 0 | 0 | 0 | 0 | 0 | 0 | 0 | 0 | 0 | 0
2019-09-23 | 0 | 0 | 0 | 0 | 0 | 0 | 0 | 0 | 0 | 0
2019-09-24 | 0 | 0 | 0 | 0 | 0 | 0 | 0 | 0 | 0 | 0
2019-09-25 | 0 | 0 | 0 | 0 | 0 | 0 | 0 | 0 | 0 | 0
2019-09-26 | 0 | 0 | 0 | 0 | 0 | 0 | 0 | 0 | 0 | 0
2019-09-27 | 0 | 0 | 0 | 0 | 0 | 0 | 0 | 0 | 0 | 0
2019-09-28 | 0 | 0 | 0 | 0 | 0 | 0 | 0 | 0 | 0 | 0
2019-09-29 | 0 | 0 | 0 | 0 | 0 | 0 | 0 | 0 | 0 | 0
2019-09-30 | 0 | 0 | 0 | 0 | 0 | 0 | 0 | 0 | 0 | 0
2019-10-01 | 0 | 0 | 0 | 0 | 0 | 0 | 0 | 0 | 0 | 0
2019-10-02 | 0 | 0 | 0 | 0 | 0 | 0 | 0 | 0 | 0 | 0
2019-10-03 | 0 | 0 | 0 | 0 | 0 | 0 | 0 | 0 | 0 | 0
2019-10-04 | 0 | 0 | 0 | 0 | 0 | 0 | 0 | 0 | 0 | 0
2019-10-05 | 0 | 0 | 0 | 0 | 0 | 0 | 0 | 0 | 0 | 0
2019-10-06 | 0 | 0 | 0 | 0 | 0 | 0 | 0 | 0 | 0 | 0
2019-10-07 | 0 | 0 | 0 | 0 | 0 | 0 | 0 | 0 | 0 | 0
2019-10-08 | 0 | 0 | 0 | 0 | 0 | 0 | 0 | 0 | 0 | 0
2019-10-09 | 0 | 0 | 0 | 0 | 0 | 0 | 0 | 0 | 0 | 0
2019-10-10 | 0 | 0 | 0 | 0 | 0 | 0 | 0 | 0 | 0 | 0
2019-10-11 | 0 | 0 | 0 | 0 | 0 | 0 | 0 | 0 | 0 | 0
2019-10-12 | 0 | 0 | 0 | 0 | 0 | 0 | 0 | 0 | 0 | 0
2019-10-13 | 0 | 0 | 0 | 0 | 0 | 0 | 0 | 0 | 0 | 0
2019-10-14 | 0 | 0 | 0 | 0 | 0 | 0 | 0 | 0 | 0 | 0
2019-10-15 | 0 | 0 | 0 | 0 | 0 | 0 | 0 | 0 | 0 | 0
2019-10-16 | 0 | 0 | 0 | 0 | 0 | 0 | 0 | 0 | 0 | 0
2019-10-17 | 0 | 0 | 0 | 0 | 0 | 0 | 0 | 0 | 0 | 0
2019-10-18 | 0 | 0 | 0 | 0 | 0 | 0 | 0 | 0 | 0 | 0
2019-10-19 | 0 | 0 | 0 | 0 | 0 | 0 | 0 | 0 | 0 | 0
2019-10-20 | 0 | 0 | 0 | 0 | 0 | 0 | 0 | 0 | 0 | 0
2019-10-21 | 0 | 0 | 0 | 0 | 0 | 0 | 0 | 0 | 0 | 0
2019-10-22 | 0 | 0 | 0 | 0 | 0 | 0 | 0 | 0 | 0 | 0
2019-10-23 | 0 | 0 | 0 | 0 | 0 | 0 | 0 | 0 | 0 | 0
2019-10-24 | 0 | 0 | 0 | 0 | 0 | 0 | 0 | 0 | 0 | 0
2019-10-25 | 0 | 0 | 0 | 0 | 0 | 0 | 0 | 0 | 0 | 0
2019-10-26 | 0 | 0 | 0 | 0 | 0 | 0 | 0 | 0 | 0 | 0
2019-10-27 | 0 | 0 | 0 | 0 | 0 | 0 | 0 | 0 | 0 | 0
2019-10-28 | 0 | 0 | 0 | 0 | 0 | 0 | 0 | 0 | 0 | 0
2019-10-29 | 0 | 0 | 0 | 0 | 0 | 0 | 0 | 0 | 0 | 0
2019-10-30 | 0 | 0 | 0 | 0 | 0 | 0 | 0 | 0 | 0 | 0
2019-10-31 | 0 | 0 | 0 | 0 | 0 | 0 | 0 | 0 | 0 | 0
2019-11-01 | 0 | 0 | 0 | 0 | 0 | 0 | 0 | 0 | 0 | 0
2019-11-02 | 0 | 0 | 0 | 0 | 0 | 0 | 0 | 0 | 0 | 0
2019-11-03 | 0 | 0 | 0 | 0 | 0 | 0 | 0 | 0 | 0 | 0
2019-11-04 | 0 | 0 | 0 | 0 | 0 | 0 | 0 | 0 | 0 | 0
2019-11-05 | 0 | 0 | 0 | 0 | 0 | 0 | 0 | 0 | 0 | 0
2019-11-06 | 0 | 0 | 0 | 0 | 0 | 0 | 0 | 0 | 0 | 0
2019-11-07 | 0 | 0 | 0 | 0 | 0 | 0 | 0 | 0 | 0 | 0
2019-11-08 | 0 | 0 | 0 | 0 | 0 | 0 | 0 | 0 | 0 | 0
2019-11-09 | 0 | 0 | 0 | 0 | 0 | 0 | 0 | 0 | 0 | 0
2019-11-10 | 0 | 0 | 0 | 0 | 0 | 0 | 0 | 0 | 0 | 0
2019-11-11 | 0 | 0 | 0 | 0 | 0 | 0 | 0 | 0 | 0 | 0
2019-11-12 | 0 | 0 | 0 | 0 | 0 | 0 | 0 | 0 | 0 | 0
2019-11-13 | 0 | 0 | 0 | 0 | 0 | 0 | 0 | 0 | 0 | 0
2019-11-14 | 0 | 0 | 0 | 0 | 0 | 0 | 0 | 0 | 0 | 0
2019-11-15 | 0 | 0 | 0 | 0 | 0 | 0 | 0 | 0 | 0 | 0
2019-11-16 | 0 | 0 | 0 | 0 | 0 | 0 | 0 | 0 | 0 | 0
2019-11-17 | 0 | 0 | 0 | 0 | 0 | 0 | 0 | 0 | 0 | 0
2019-11-18 | 0 | 0 | 0 | 0 | 0 | 0 | 0 | 0 | 0 | 0
2019-11-19 | 0 | 0 | 0 | 0 | 0 | 0 | 0 | 0 | 0 | 0
2019-11-20 | 0 | 0 | 0 | 0 | 0 | 0 | 0 | 0 | 0 | 0
2019-11-21 | 0 | 0 | 0 | 0 | 0 | 0 | 0 | 0 | 0 | 0
2019-11-22 | 0 | 0 | 0 | 0 | 0 | 0 | 0 | 0 | 0 | 0
2019-11-23 | 0 | 0 | 0 | 0 | 0 | 0 | 0 | 0 | 0 | 0
2019-11-24 | 0 | 0 | 0 | 0 | 0 | 0 | 0 | 0 | 0 | 0
2019-11-25 | 0 | 0 | 0 | 0 | 0 | 0 | 0 | 0 | 0 | 0
2019-11-26 | 0 | 0 | 0 | 0 | 0 | 0 | 0 | 0 | 0 | 0
2019-11-27 | 0 | 0 | 0 | 0 | 0 | 0 | 0 | 0 | 0 | 0
2019-11-28 | 1 | 0 | 0 | 0 | 0 | 1 | 0 | 0 | 0 | 0
2019-11-29 | 1 | 0 | 0 | 0 | 0 | 0 | 1 | 0 | 0 | 0
2019-11-30 | 0 | 0 | 0 | 0 | 0 | 0 | 0 | 0 | 0 | 0
2019-12-01 | 0 | 0 | 0 | 0 | 0 | 0 | 0 | 0 | 0 | 0
2019-12-02 | 0 | 0 | 0 | 0 | 0 | 0 | 0 | 0 | 0 | 0
2019-12-03 | 0 | 0 | 0 | 0 | 0 | 0 | 0 | 0 | 0 | 0
2019-12-04 | 0 | 0 | 0 | 0 | 0 | 0 | 0 | 0 | 0 | 0
2019-12-05 | 0 | 0 | 0 | 0 | 0 | 0 | 0 | 0 | 0 | 0
2019-12-06 | 0 | 0 | 0 | 0 | 0 | 0 | 0 | 0 | 0 | 0
2019-12-07 | 0 | 0 | 0 | 0 | 0 | 0 | 0 | 0 | 0 | 0
2019-12-08 | 0 | 0 | 0 | 0 | 0 | 0 | 0 | 0 | 0 | 0
2019-12-09 | 0 | 0 | 0 | 0 | 0 | 0 | 0 | 0 | 0 | 0
2019-12-10 | 0 | 0 | 0 | 0 | 0 | 0 | 0 | 0 | 0 | 0
2019-12-11 | 0 | 0 | 0 | 0 | 0 | 0 | 0 | 0 | 0 | 0
2019-12-12 | 0 | 0 | 0 | 0 | 0 | 0 | 0 | 0 | 0 | 0
2019-12-13 | 0 | 0 | 0 | 0 | 0 | 0 | 0 | 0 | 0 | 0
2019-12-14 | 0 | 0 | 0 | 0 | 0 | 0 | 0 | 0 | 0 | 0
2019-12-15 | 0 | 0 | 0 | 0 | 0 | 0 | 0 | 0 | 0 | 0
2019-12-16 | 0 | 0 | 0 | 0 | 0 | 0 | 0 | 0 | 0 | 0
2019-12-17 | 0 | 0 | 0 | 0 | 0 | 0 | 0 | 0 | 0 | 0
2019-12-18 | 0 | 0 | 0 | 0 | 0 | 0 | 0 | 0 | 1 | 0
2019-12-19 | 0 | 0 | 0 | 0 | 0 | 0 | 0 | 0 | 1 | 0
2019-12-20 | 0 | 0 | 0 | 0 | 0 | 0 | 0 | 0 | 1 | 0
2019-12-21 | 0 | 0 | 0 | 0 | 0 | 0 | 0 | 0 | 0 | 0
2019-12-22 | 0 | 0 | 0 | 0 | 0 | 0 | 0 | 0 | 0 | 0
2019-12-23 | 0 | 0 | 0 | 0 | 0 | 0 | 0 | 0 | 1 | 0
2019-12-24 | 0 | 0 | 0 | 0 | 0 | 0 | 0 | 0 | 1 | 0
2019-12-25 | 1 | 0 | 0 | 0 | 0 | 0 | 0 | 1 | 0 | 0
2019-12-26 | 0 | 0 | 0 | 0 | 0 | 0 | 0 | 0 | 0 | 1
2019-12-27 | 0 | 0 | 0 | 0 | 0 | 0 | 0 | 0 | 0 | 1
2019-12-28 | 0 | 0 | 0 | 0 | 0 | 0 | 0 | 0 | 0 | 0
2019-12-29 | 0 | 0 | 0 | 0 | 0 | 0 | 0 | 0 | 0 | 0
2019-12-30 | 0 | 0 | 0 | 0 | 0 | 0 | 0 | 0 | 0 | 1
2019-12-31 | 0 | 0 | 0 | 0 | 0 | 0 | 0 | 0 | 0 | 1
2020-01-01 | 1 | 1 | 0 | 0 | 0 | 0 | 0 | 0 | 0 | 0
2020-01-02 | 0 | 0 | 0 | 0 | 0 | 0 | 0 | 0 | 0 | 0
2020-01-03 | 0 | 0 | 0 | 0 | 0 | 0 | 0 | 0 | 0 | 0
2020-01-04 | 0 | 0 | 0 | 0 | 0 | 0 | 0 | 0 | 0 | 0
2020-01-05 | 0 | 0 | 0 | 0 | 0 | 0 | 0 | 0 | 0 | 0
2020-01-06 | 0 | 0 | 0 | 0 | 0 | 0 | 0 | 0 | 0 | 0
2020-01-07 | 0 | 0 | 0 | 0 | 0 | 0 | 0 | 0 | 0 | 0
2020-01-08 | 0 | 0 | 0 | 0 | 0 | 0 | 0 | 0 | 0 | 0
2020-01-09 | 0 | 0 | 0 | 0 | 0 | 0 | 0 | 0 | 0 | 0
2020-01-10 | 0 | 0 | 0 | 0 | 0 | 0 | 0 | 0 | 0 | 0
2020-01-11 | 0 | 0 | 0 | 0 | 0 | 0 | 0 | 0 | 0 | 0
2020-01-12 | 0 | 0 | 0 | 0 | 0 | 0 | 0 | 0 | 0 | 0
2020-01-13 | 0 | 0 | 0 | 0 | 0 | 0 | 0 | 0 | 0 | 0
2020-01-14 | 0 | 0 | 0 | 0 | 0 | 0 | 0 | 0 | 0 | 0
2020-01-15 | 0 | 0 | 0 | 0 | 0 | 0 | 0 | 0 | 0 | 0
2020-01-16 | 0 | 0 | 0 | 0 | 0 | 0 | 0 | 0 | 0 | 0
2020-01-17 | 0 | 0 | 0 | 0 | 0 | 0 | 0 | 0 | 0 | 0
2020-01-18 | 0 | 0 | 0 | 0 | 0 | 0 | 0 | 0 | 0 | 0
2020-01-19 | 0 | 0 | 0 | 0 | 0 | 0 | 0 | 0 | 0 | 0
2020-01-20 | 0 | 0 | 0 | 0 | 0 | 0 | 0 | 0 | 0 | 0
2020-01-21 | 0 | 0 | 0 | 0 | 0 | 0 | 0 | 0 | 0 | 0
2020-01-22 | 0 | 0 | 0 | 0 | 0 | 0 | 0 | 0 | 0 | 0
2020-01-23 | 0 | 0 | 0 | 0 | 0 | 0 | 0 | 0 | 0 | 0
2020-01-24 | 0 | 0 | 0 | 0 | 0 | 0 | 0 | 0 | 0 | 0
2020-01-25 | 0 | 0 | 0 | 0 | 0 | 0 | 0 | 0 | 0 | 0
2020-01-26 | 0 | 0 | 0 | 0 | 0 | 0 | 0 | 0 | 0 | 0
2020-01-27 | 0 | 0 | 0 | 0 | 0 | 0 | 0 | 0 | 0 | 0
2020-01-28 | 0 | 0 | 0 | 0 | 0 | 0 | 0 | 0 | 0 | 0
2020-01-29 | 0 | 0 | 0 | 0 | 0 | 0 | 0 | 0 | 0 | 0
2020-01-30 | 0 | 0 | 0 | 0 | 0 | 0 | 0 | 0 | 0 | 0
2020-01-31 | 0 | 0 | 0 | 0 | 0 | 0 | 0 | 0 | 0 | 0
2020-02-01 | 0 | 0 | 0 | 0 | 0 | 0 | 0 | 0 | 0 | 0
2020-02-02 | 0 | 0 | 0 | 0 | 0 | 0 | 0 | 0 | 0 | 0
2020-02-03 | 0 | 0 | 0 | 0 | 0 | 0 | 0 | 0 | 0 | 0
2020-02-04 | 0 | 0 | 0 | 0 | 0 | 0 | 0 | 0 | 0 | 0
2020-02-05 | 0 | 0 | 0 | 0 | 0 | 0 | 0 | 0 | 0 | 0
2020-02-06 | 0 | 0 | 0 | 0 | 0 | 0 | 0 | 0 | 0 | 0
2020-02-07 | 0 | 0 | 0 | 0 | 0 | 0 | 0 | 0 | 0 | 0
2020-02-08 | 0 | 0 | 0 | 0 | 0 | 0 | 0 | 0 | 0 | 0
2020-02-09 | 0 | 0 | 0 | 0 | 0 | 0 | 0 | 0 | 0 | 0
2020-02-10 | 0 | 0 | 0 | 0 | 0 | 0 | 0 | 0 | 0 | 0
2020-02-11 | 0 | 0 | 0 | 0 | 0 | 0 | 0 | 0 | 0 | 0
2020-02-12 | 0 | 0 | 0 | 0 | 0 | 0 | 0 | 0 | 0 | 0
2020-02-13 | 0 | 0 | 0 | 0 | 0 | 0 | 0 | 0 | 0 | 0
2020-02-14 | 0 | 0 | 0 | 0 | 0 | 0 | 0 | 0 | 0 | 0
2020-02-15 | 0 | 0 | 0 | 0 | 0 | 0 | 0 | 0 | 0 | 0
2020-02-16 | 0 | 0 | 0 | 0 | 0 | 0 | 0 | 0 | 0 | 0
2020-02-17 | 0 | 0 | 0 | 0 | 0 | 0 | 0 | 0 | 0 | 0
2020-02-18 | 0 | 0 | 0 | 0 | 0 | 0 | 0 | 0 | 0 | 0
2020-02-19 | 0 | 0 | 0 | 0 | 0 | 0 | 0 | 0 | 0 | 0
2020-02-20 | 0 | 0 | 0 | 0 | 0 | 0 | 0 | 0 | 0 | 0
2020-02-21 | 0 | 0 | 0 | 0 | 0 | 0 | 0 | 0 | 0 | 0
2020-02-22 | 0 | 0 | 0 | 0 | 0 | 0 | 0 | 0 | 0 | 0
2020-02-23 | 0 | 0 | 0 | 0 | 0 | 0 | 0 | 0 | 0 | 0
2020-02-24 | 0 | 0 | 0 | 0 | 0 | 0 | 0 | 0 | 0 | 0
2020-02-25 | 0 | 0 | 0 | 0 | 0 | 0 | 0 | 0 | 0 | 0
2020-02-26 | 0 | 0 | 0 | 0 | 0 | 0 | 0 | 0 | 0 | 0
2020-02-27 | 0 | 0 | 0 | 0 | 0 | 0 | 0 | 0 | 0 | 0
2020-02-28 | 0 | 0 | 0 | 0 | 0 | 0 | 0 | 0 | 0 | 0
2020-02-29 | 0 | 0 | 0 | 0 | 0 | 0 | 0 | 0 | 0 | 0
2020-03-01 | 0 | 0 | 0 | 0 | 0 | 0 | 0 | 0 | 0 | 0
2020-03-02 | 0 | 0 | 0 | 0 | 0 | 0 | 0 | 0 | 0 | 0
2020-03-03 | 0 | 0 | 0 | 0 | 0 | 0 | 0 | 0 | 0 | 0
2020-03-04 | 0 | 0 | 0 | 0 | 0 | 0 | 0 | 0 | 0 | 0
2020-03-05 | 0 | 0 | 0 | 0 | 0 | 0 | 0 | 0 | 0 | 0
2020-03-06 | 0 | 0 | 0 | 0 | 0 | 0 | 0 | 0 | 0 | 0
2020-03-07 | 0 | 0 | 0 | 0 | 0 | 0 | 0 | 0 | 0 | 0
2020-03-08 | 0 | 0 | 0 | 0 | 0 | 0 | 0 | 0 | 0 | 0
2020-03-09 | 0 | 0 | 0 | 0 | 0 | 0 | 0 | 0 | 0 | 0
2020-03-10 | 0 | 0 | 0 | 0 | 0 | 0 | 0 | 0 | 0 | 0
2020-03-11 | 0 | 0 | 0 | 0 | 0 | 0 | 0 | 0 | 0 | 0
2020-03-12 | 0 | 0 | 0 | 0 | 0 | 0 | 0 | 0 | 0 | 0
2020-03-13 | 0 | 0 | 0 | 0 | 0 | 0 | 0 | 0 | 0 | 0
2020-03-14 | 0 | 0 | 0 | 0 | 0 | 0 | 0 | 0 | 0 | 0
2020-03-15 | 0 | 0 | 0 | 0 | 0 | 0 | 0 | 0 | 0 | 0
2020-03-16 | 0 | 0 | 0 | 0 | 0 | 0 | 0 | 0 | 0 | 0
2020-03-17 | 0 | 0 | 0 | 0 | 0 | 0 | 0 | 0 | 0 | 0
2020-03-18 | 0 | 0 | 0 | 0 | 0 | 0 | 0 | 0 | 0 | 0
2020-03-19 | 0 | 0 | 0 | 0 | 0 | 0 | 0 | 0 | 0 | 0
2020-03-20 | 0 | 0 | 0 | 0 | 0 | 0 | 0 | 0 | 0 | 0
2020-03-21 | 0 | 0 | 0 | 0 | 0 | 0 | 0 | 0 | 0 | 0
2020-03-22 | 0 | 0 | 0 | 0 | 0 | 0 | 0 | 0 | 0 | 0
2020-03-23 | 0 | 0 | 0 | 0 | 0 | 0 | 0 | 0 | 0 | 0
2020-03-24 | 0 | 0 | 0 | 0 | 0 | 0 | 0 | 0 | 0 | 0
2020-03-25 | 0 | 0 | 0 | 0 | 0 | 0 | 0 | 0 | 0 | 0
2020-03-26 | 0 | 0 | 0 | 0 | 0 | 0 | 0 | 0 | 0 | 0
2020-03-27 | 0 | 0 | 0 | 0 | 0 | 0 | 0 | 0 | 0 | 0
2020-03-28 | 0 | 0 | 0 | 0 | 0 | 0 | 0 | 0 | 0 | 0
2020-03-29 | 0 | 0 | 0 | 0 | 0 | 0 | 0 | 0 | 0 | 0
2020-03-30 | 0 | 0 | 0 | 0 | 0 | 0 | 0 | 0 | 0 | 0
2020-03-31 | 0 | 0 | 0 | 0 | 0 | 0 | 0 | 0 | 0 | 0
2020-04-01 | 0 | 0 | 0 | 0 | 0 | 0 | 0 | 0 | 0 | 0
2020-04-02 | 0 | 0 | 0 | 0 | 0 | 0 | 0 | 0 | 0 | 0
2020-04-03 | 0 | 0 | 0 | 0 | 0 | 0 | 0 | 0 | 0 | 0
2020-04-04 | 0 | 0 | 0 | 0 | 0 | 0 | 0 | 0 | 0 | 0
2020-04-05 | 0 | 0 | 0 | 0 | 0 | 0 | 0 | 0 | 0 | 0
2020-04-06 | 0 | 0 | 0 | 0 | 0 | 0 | 0 | 0 | 0 | 0
2020-04-07 | 0 | 0 | 0 | 0 | 0 | 0 | 0 | 0 | 0 | 0
2020-04-08 | 0 | 0 | 0 | 0 | 0 | 0 | 0 | 0 | 0 | 0
2020-04-09 | 0 | 0 | 0 | 0 | 0 | 0 | 0 | 0 | 0 | 0
2020-04-10 | 0 | 0 | 0 | 0 | 0 | 0 | 0 | 0 | 0 | 0
2020-04-11 | 0 | 0 | 0 | 0 | 0 | 0 | 0 | 0 | 0 | 0
2020-04-12 | 0 | 0 | 0 | 0 | 0 | 0 | 0 | 0 | 0 | 0
2020-04-13 | 0 | 0 | 0 | 0 | 0 | 0 | 0 | 0 | 0 | 0
2020-04-14 | 0 | 0 | 0 | 0 | 0 | 0 | 0 | 0 | 0 | 0
2020-04-15 | 0 | 0 | 0 | 0 | 0 | 0 | 0 | 0 | 0 | 0
2020-04-16 | 0 | 0 | 0 | 0 | 0 | 0 | 0 | 0 | 0 | 0
2020-04-17 | 0 | 0 | 0 | 0 | 0 | 0 | 0 | 0 | 0 | 0
2020-04-18 | 0 | 0 | 0 | 0 | 0 | 0 | 0 | 0 | 0 | 0
2020-04-19 | 0 | 0 | 0 | 0 | 0 | 0 | 0 | 0 | 0 | 0
2020-04-20 | 0 | 0 | 0 | 0 | 0 | 0 | 0 | 0 | 0 | 0
2020-04-21 | 0 | 0 | 0 | 0 | 0 | 0 | 0 | 0 | 0 | 0
2020-04-22 | 0 | 0 | 0 | 0 | 0 | 0 | 0 | 0 | 0 | 0
2020-04-23 | 0 | 0 | 0 | 0 | 0 | 0 | 0 | 0 | 0 | 0
2020-04-24 | 0 | 0 | 0 | 0 | 0 | 0 | 0 | 0 | 0 | 0
2020-04-25 | 0 | 0 | 0 | 0 | 0 | 0 | 0 | 0 | 0 | 0
2020-04-26 | 0 | 0 | 0 | 0 | 0 | 0 | 0 | 0 | 0 | 0
2020-04-27 | 0 | 0 | 0 | 0 | 0 | 0 | 0 | 0 | 0 | 0
2020-04-28 | 0 | 0 | 0 | 0 | 0 | 0 | 0 | 0 | 0 | 0
2020-04-29 | 0 | 0 | 0 | 0 | 0 | 0 | 0 | 0 | 0 | 0
2020-04-30 | 0 | 0 | 0 | 0 | 0 | 0 | 0 | 0 | 0 | 0
2020-05-01 | 0 | 0 | 0 | 0 | 0 | 0 | 0 | 0 | 0 | 0
2020-05-02 | 0 | 0 | 0 | 0 | 0 | 0 | 0 | 0 | 0 | 0
2020-05-03 | 0 | 0 | 0 | 0 | 0 | 0 | 0 | 0 | 0 | 0
2020-05-04 | 0 | 0 | 0 | 0 | 0 | 0 | 0 | 0 | 0 | 0
2020-05-05 | 0 | 0 | 0 | 0 | 0 | 0 | 0 | 0 | 0 | 0
2020-05-06 | 0 | 0 | 0 | 0 | 0 | 0 | 0 | 0 | 0 | 0
2020-05-07 | 0 | 0 | 0 | 0 | 0 | 0 | 0 | 0 | 0 | 0
2020-05-08 | 0 | 0 | 0 | 0 | 0 | 0 | 0 | 0 | 0 | 0
2020-05-09 | 0 | 0 | 0 | 0 | 0 | 0 | 0 | 0 | 0 | 0
2020-05-10 | 0 | 0 | 0 | 0 | 0 | 0 | 0 | 0 | 0 | 0
2020-05-11 | 0 | 0 | 0 | 0 | 0 | 0 | 0 | 0 | 0 | 0
2020-05-12 | 0 | 0 | 0 | 0 | 0 | 0 | 0 | 0 | 0 | 0
2020-05-13 | 0 | 0 | 0 | 0 | 0 | 0 | 0 | 0 | 0 | 0
2020-05-14 | 0 | 0 | 0 | 0 | 0 | 0 | 0 | 0 | 0 | 0
2020-05-15 | 0 | 0 | 0 | 0 | 0 | 0 | 0 | 0 | 0 | 0
2020-05-16 | 0 | 0 | 0 | 0 | 0 | 0 | 0 | 0 | 0 | 0
2020-05-17 | 0 | 0 | 0 | 0 | 0 | 0 | 0 | 0 | 0 | 0
2020-05-18 | 0 | 0 | 0 | 0 | 0 | 0 | 0 | 0 | 0 | 0
2020-05-19 | 0 | 0 | 0 | 0 | 0 | 0 | 0 | 0 | 0 | 0
2020-05-20 | 0 | 0 | 0 | 0 | 0 | 0 | 0 | 0 | 0 | 0
2020-05-21 | 0 | 0 | 0 | 0 | 0 | 0 | 0 | 0 | 0 | 0
2020-05-22 | 0 | 0 | 0 | 0 | 0 | 0 | 0 | 0 | 0 | 0
2020-05-23 | 0 | 0 | 0 | 0 | 0 | 0 | 0 | 0 | 0 | 0
2020-05-24 | 0 | 0 | 0 | 0 | 0 | 0 | 0 | 0 | 0 | 0
2020-05-25 | 1 | 0 | 1 | 0 | 0 | 0 | 0 | 0 | 0 | 0
2020-05-26 | 0 | 0 | 0 | 0 | 0 | 0 | 0 | 0 | 0 | 0
2020-05-27 | 0 | 0 | 0 | 0 | 0 | 0 | 0 | 0 | 0 | 0
2020-05-28 | 0 | 0 | 0 | 0 | 0 | 0 | 0 | 0 | 0 | 0
2020-05-29 | 0 | 0 | 0 | 0 | 0 | 0 | 0 | 0 | 0 | 0
2020-05-30 | 0 | 0 | 0 | 0 | 0 | 0 | 0 | 0 | 0 | 0
2020-05-31 | 0 | 0 | 0 | 0 | 0 | 0 | 0 | 0 | 0 | 0
2020-06-01 | 0 | 0 | 0 | 0 | 0 | 0 | 0 | 0 | 0 | 0
2020-06-02 | 0 | 0 | 0 | 0 | 0 | 0 | 0 | 0 | 0 | 0
2020-06-03 | 0 | 0 | 0 | 0 | 0 | 0 | 0 | 0 | 0 | 0
2020-06-04 | 0 | 0 | 0 | 0 | 0 | 0 | 0 | 0 | 0 | 0
2020-06-05 | 0 | 0 | 0 | 0 | 0 | 0 | 0 | 0 | 0 | 0
2020-06-06 | 0 | 0 | 0 | 0 | 0 | 0 | 0 | 0 | 0 | 0
2020-06-07 | 0 | 0 | 0 | 0 | 0 | 0 | 0 | 0 | 0 | 0
2020-06-08 | 0 | 0 | 0 | 0 | 0 | 0 | 0 | 0 | 0 | 0
2020-06-09 | 0 | 0 | 0 | 0 | 0 | 0 | 0 | 0 | 0 | 0
2020-06-10 | 0 | 0 | 0 | 0 | 0 | 0 | 0 | 0 | 0 | 0
2020-06-11 | 0 | 0 | 0 | 0 | 0 | 0 | 0 | 0 | 0 | 0
2020-06-12 | 0 | 0 | 0 | 0 | 0 | 0 | 0 | 0 | 0 | 0
2020-06-13 | 0 | 0 | 0 | 0 | 0 | 0 | 0 | 0 | 0 | 0
2020-06-14 | 0 | 0 | 0 | 0 | 0 | 0 | 0 | 0 | 0 | 0
2020-06-15 | 0 | 0 | 0 | 0 | 0 | 0 | 0 | 0 | 0 | 0
2020-06-16 | 0 | 0 | 0 | 0 | 0 | 0 | 0 | 0 | 0 | 0
2020-06-17 | 0 | 0 | 0 | 0 | 0 | 0 | 0 | 0 | 0 | 0
2020-06-18 | 0 | 0 | 0 | 0 | 0 | 0 | 0 | 0 | 0 | 0
2020-06-19 | 0 | 0 | 0 | 0 | 0 | 0 | 0 | 0 | 0 | 0
2020-06-20 | 0 | 0 | 0 | 0 | 0 | 0 | 0 | 0 | 0 | 0
2020-06-21 | 0 | 0 | 0 | 0 | 0 | 0 | 0 | 0 | 0 | 0
2020-06-22 | 0 | 0 | 0 | 0 | 0 | 0 | 0 | 0 | 0 | 0
2020-06-23 | 0 | 0 | 0 | 0 | 0 | 0 | 0 | 0 | 0 | 0
2020-06-24 | 0 | 0 | 0 | 0 | 0 | 0 | 0 | 0 | 0 | 0
2020-06-25 | 0 | 0 | 0 | 0 | 0 | 0 | 0 | 0 | 0 | 0
2020-06-26 | 0 | 0 | 0 | 0 | 0 | 0 | 0 | 0 | 0 | 0
2020-06-27 | 0 | 0 | 0 | 0 | 0 | 0 | 0 | 0 | 0 | 0
2020-06-28 | 0 | 0 | 0 | 0 | 0 | 0 | 0 | 0 | 0 | 0
2020-06-29 | 0 | 0 | 0 | 0 | 0 | 0 | 0 | 0 | 0 | 0
2020-06-30 | 0 | 0 | 0 | 0 | 0 | 0 | 0 | 0 | 0 | 0
2020-07-01 | 0 | 0 | 0 | 0 | 0 | 0 | 0 | 0 | 0 | 0
2020-07-02 | 0 | 0 | 0 | 0 | 0 | 0 | 0 | 0 | 0 | 0
2020-07-03 | 1 | 0 | 0 | 1 | 0 | 0 | 0 | 0 | 0 | 0
2020-07-04 | 0 | 0 | 0 | 0 | 0 | 0 | 0 | 0 | 0 | 0
2020-07-05 | 0 | 0 | 0 | 0 | 0 | 0 | 0 | 0 | 0 | 0
2020-07-06 | 0 | 0 | 0 | 0 | 0 | 0 | 0 | 0 | 0 | 0
2020-07-07 | 0 | 0 | 0 | 0 | 0 | 0 | 0 | 0 | 0 | 0
2020-07-08 | 0 | 0 | 0 | 0 | 0 | 0 | 0 | 0 | 0 | 0
2020-07-09 | 0 | 0 | 0 | 0 | 0 | 0 | 0 | 0 | 0 | 0
2020-07-10 | 0 | 0 | 0 | 0 | 0 | 0 | 0 | 0 | 0 | 0
2020-07-11 | 0 | 0 | 0 | 0 | 0 | 0 | 0 | 0 | 0 | 0
2020-07-12 | 0 | 0 | 0 | 0 | 0 | 0 | 0 | 0 | 0 | 0
2020-07-13 | 0 | 0 | 0 | 0 | 0 | 0 | 0 | 0 | 0 | 0
2020-07-14 | 0 | 0 | 0 | 0 | 0 | 0 | 0 | 0 | 0 | 0
2020-07-15 | 0 | 0 | 0 | 0 | 0 | 0 | 0 | 0 | 0 | 0
2020-07-16 | 0 | 0 | 0 | 0 | 0 | 0 | 0 | 0 | 0 | 0
2020-07-17 | 0 | 0 | 0 | 0 | 0 | 0 | 0 | 0 | 0 | 0
2020-07-18 | 0 | 0 | 0 | 0 | 0 | 0 | 0 | 0 | 0 | 0
2020-07-19 | 0 | 0 | 0 | 0 | 0 | 0 | 0 | 0 | 0 | 0
2020-07-20 | 0 | 0 | 0 | 0 | 0 | 0 | 0 | 0 | 0 | 0
2020-07-21 | 0 | 0 | 0 | 0 | 0 | 0 | 0 | 0 | 0 | 0
2020-07-22 | 0 | 0 | 0 | 0 | 0 | 0 | 0 | 0 | 0 | 0
2020-07-23 | 0 | 0 | 0 | 0 | 0 | 0 | 0 | 0 | 0 | 0
2020-07-24 | 0 | 0 | 0 | 0 | 0 | 0 | 0 | 0 | 0 | 0
2020-07-25 | 0 | 0 | 0 | 0 | 0 | 0 | 0 | 0 | 0 | 0
2020-07-26 | 0 | 0 | 0 | 0 | 0 | 0 | 0 | 0 | 0 | 0
2020-07-27 | 0 | 0 | 0 | 0 | 0 | 0 | 0 | 0 | 0 | 0
2020-07-28 | 0 | 0 | 0 | 0 | 0 | 0 | 0 | 0 | 0 | 0
2020-07-29 | 0 | 0 | 0 | 0 | 0 | 0 | 0 | 0 | 0 | 0
2020-07-30 | 0 | 0 | 0 | 0 | 0 | 0 | 0 | 0 | 0 | 0
2020-07-31 | 0 | 0 | 0 | 0 | 0 | 0 | 0 | 0 | 0 | 0
2020-08-01 | 0 | 0 | 0 | 0 | 0 | 0 | 0 | 0 | 0 | 0
2020-08-02 | 0 | 0 | 0 | 0 | 0 | 0 | 0 | 0 | 0 | 0
2020-08-03 | 0 | 0 | 0 | 0 | 0 | 0 | 0 | 0 | 0 | 0
2020-08-04 | 0 | 0 | 0 | 0 | 0 | 0 | 0 | 0 | 0 | 0
2020-08-05 | 0 | 0 | 0 | 0 | 0 | 0 | 0 | 0 | 0 | 0
2020-08-06 | 0 | 0 | 0 | 0 | 0 | 0 | 0 | 0 | 0 | 0
2020-08-07 | 0 | 0 | 0 | 0 | 0 | 0 | 0 | 0 | 0 | 0
2020-08-08 | 0 | 0 | 0 | 0 | 0 | 0 | 0 | 0 | 0 | 0
2020-08-09 | 0 | 0 | 0 | 0 | 0 | 0 | 0 | 0 | 0 | 0
2020-08-10 | 0 | 0 | 0 | 0 | 0 | 0 | 0 | 0 | 0 | 0
2020-08-11 | 0 | 0 | 0 | 0 | 0 | 0 | 0 | 0 | 0 | 0
2020-08-12 | 0 | 0 | 0 | 0 | 0 | 0 | 0 | 0 | 0 | 0
2020-08-13 | 0 | 0 | 0 | 0 | 0 | 0 | 0 | 0 | 0 | 0
2020-08-14 | 0 | 0 | 0 | 0 | 0 | 0 | 0 | 0 | 0 | 0
2020-08-15 | 0 | 0 | 0 | 0 | 0 | 0 | 0 | 0 | 0 | 0
2020-08-16 | 0 | 0 | 0 | 0 | 0 | 0 | 0 | 0 | 0 | 0
2020-08-17 | 0 | 0 | 0 | 0 | 0 | 0 | 0 | 0 | 0 | 0
2020-08-18 | 0 | 0 | 0 | 0 | 0 | 0 | 0 | 0 | 0 | 0
2020-08-19 | 0 | 0 | 0 | 0 | 0 | 0 | 0 | 0 | 0 | 0
2020-08-20 | 0 | 0 | 0 | 0 | 0 | 0 | 0 | 0 | 0 | 0
2020-08-21 | 0 | 0 | 0 | 0 | 0 | 0 | 0 | 0 | 0 | 0
2020-08-22 | 0 | 0 | 0 | 0 | 0 | 0 | 0 | 0 | 0 | 0
2020-08-23 | 0 | 0 | 0 | 0 | 0 | 0 | 0 | 0 | 0 | 0
2020-08-24 | 0 | 0 | 0 | 0 | 0 | 0 | 0 | 0 | 0 | 0
2020-08-25 | 0 | 0 | 0 | 0 | 0 | 0 | 0 | 0 | 0 | 0
2020-08-26 | 0 | 0 | 0 | 0 | 0 | 0 | 0 | 0 | 0 | 0
2020-08-27 | 0 | 0 | 0 | 0 | 0 | 0 | 0 | 0 | 0 | 0
2020-08-28 | 0 | 0 | 0 | 0 | 0 | 0 | 0 | 0 | 0 | 0
2020-08-29 | 0 | 0 | 0 | 0 | 0 | 0 | 0 | 0 | 0 | 0
2020-08-30 | 0 | 0 | 0 | 0 | 0 | 0 | 0 | 0 | 0 | 0
2020-08-31 | 0 | 0 | 0 | 0 | 0 | 0 | 0 | 0 | 0 | 0
2020-09-01 | 0 | 0 | 0 | 0 | 0 | 0 | 0 | 0 | 0 | 0
2020-09-02 | 0 | 0 | 0 | 0 | 0 | 0 | 0 | 0 | 0 | 0
2020-09-03 | 0 | 0 | 0 | 0 | 0 | 0 | 0 | 0 | 0 | 0
2020-09-04 | 0 | 0 | 0 | 0 | 0 | 0 | 0 | 0 | 0 | 0
2020-09-05 | 0 | 0 | 0 | 0 | 0 | 0 | 0 | 0 | 0 | 0
2020-09-06 | 0 | 0 | 0 | 0 | 0 | 0 | 0 | 0 | 0 | 0
2020-09-07 | 1 | 0 | 0 | 0 | 1 | 0 | 0 | 0 | 0 | 0
2020-09-08 | 0 | 0 | 0 | 0 | 0 | 0 | 0 | 0 | 0 | 0
2020-09-09 | 0 | 0 | 0 | 0 | 0 | 0 | 0 | 0 | 0 | 0
2020-09-10 | 0 | 0 | 0 | 0 | 0 | 0 | 0 | 0 | 0 | 0
2020-09-11 | 0 | 0 | 0 | 0 | 0 | 0 | 0 | 0 | 0 | 0
2020-09-12 | 0 | 0 | 0 | 0 | 0 | 0 | 0 | 0 | 0 | 0
2020-09-13 | 0 | 0 | 0 | 0 | 0 | 0 | 0 | 0 | 0 | 0
2020-09-14 | 0 | 0 | 0 | 0 | 0 | 0 | 0 | 0 | 0 | 0
2020-09-15 | 0 | 0 | 0 | 0 | 0 | 0 | 0 | 0 | 0 | 0
2020-09-16 | 0 | 0 | 0 | 0 | 0 | 0 | 0 | 0 | 0 | 0
2020-09-17 | 0 | 0 | 0 | 0 | 0 | 0 | 0 | 0 | 0 | 0
2020-09-18 | 0 | 0 | 0 | 0 | 0 | 0 | 0 | 0 | 0 | 0
2020-09-19 | 0 | 0 | 0 | 0 | 0 | 0 | 0 | 0 | 0 | 0
2020-09-20 | 0 | 0 | 0 | 0 | 0 | 0 | 0 | 0 | 0 | 0
2020-09-21 | 0 | 0 | 0 | 0 | 0 | 0 | 0 | 0 | 0 | 0
2020-09-22 | 0 | 0 | 0 | 0 | 0 | 0 | 0 | 0 | 0 | 0
2020-09-23 | 0 | 0 | 0 | 0 | 0 | 0 | 0 | 0 | 0 | 0
2020-09-24 | 0 | 0 | 0 | 0 | 0 | 0 | 0 | 0 | 0 | 0
2020-09-25 | 0 | 0 | 0 | 0 | 0 | 0 | 0 | 0 | 0 | 0
2020-09-26 | 0 | 0 | 0 | 0 | 0 | 0 | 0 | 0 | 0 | 0
2020-09-27 | 0 | 0 | 0 | 0 | 0 | 0 | 0 | 0 | 0 | 0
2020-09-28 | 0 | 0 | 0 | 0 | 0 | 0 | 0 | 0 | 0 | 0
2020-09-29 | 0 | 0 | 0 | 0 | 0 | 0 | 0 | 0 | 0 | 0
2020-09-30 | 0 | 0 | 0 | 0 | 0 | 0 | 0 | 0 | 0 | 0
2020-10-01 | 0 | 0 | 0 | 0 | 0 | 0 | 0 | 0 | 0 | 0
2020-10-02 | 0 | 0 | 0 | 0 | 0 | 0 | 0 | 0 | 0 | 0
2020-10-03 | 0 | 0 | 0 | 0 | 0 | 0 | 0 | 0 | 0 | 0
2020-10-04 | 0 | 0 | 0 | 0 | 0 | 0 | 0 | 0 | 0 | 0
2020-10-05 | 0 | 0 | 0 | 0 | 0 | 0 | 0 | 0 | 0 | 0
2020-10-06 | 0 | 0 | 0 | 0 | 0 | 0 | 0 | 0 | 0 | 0
2020-10-07 | 0 | 0 | 0 | 0 | 0 | 0 | 0 | 0 | 0 | 0
2020-10-08 | 0 | 0 | 0 | 0 | 0 | 0 | 0 | 0 | 0 | 0
2020-10-09 | 0 | 0 | 0 | 0 | 0 | 0 | 0 | 0 | 0 | 0
2020-10-10 | 0 | 0 | 0 | 0 | 0 | 0 | 0 | 0 | 0 | 0
2020-10-11 | 0 | 0 | 0 | 0 | 0 | 0 | 0 | 0 | 0 | 0
2020-10-12 | 0 | 0 | 0 | 0 | 0 | 0 | 0 | 0 | 0 | 0
2020-10-13 | 0 | 0 | 0 | 0 | 0 | 0 | 0 | 0 | 0 | 0
2020-10-14 | 0 | 0 | 0 | 0 | 0 | 0 | 0 | 0 | 0 | 0
2020-10-15 | 0 | 0 | 0 | 0 | 0 | 0 | 0 | 0 | 0 | 0
2020-10-16 | 0 | 0 | 0 | 0 | 0 | 0 | 0 | 0 | 0 | 0
2020-10-17 | 0 | 0 | 0 | 0 | 0 | 0 | 0 | 0 | 0 | 0
2020-10-18 | 0 | 0 | 0 | 0 | 0 | 0 | 0 | 0 | 0 | 0
2020-10-19 | 0 | 0 | 0 | 0 | 0 | 0 | 0 | 0 | 0 | 0
2020-10-20 | 0 | 0 | 0 | 0 | 0 | 0 | 0 | 0 | 0 | 0
2020-10-21 | 0 | 0 | 0 | 0 | 0 | 0 | 0 | 0 | 0 | 0
2020-10-22 | 0 | 0 | 0 | 0 | 0 | 0 | 0 | 0 | 0 | 0
2020-10-23 | 0 | 0 | 0 | 0 | 0 | 0 | 0 | 0 | 0 | 0
2020-10-24 | 0 | 0 | 0 | 0 | 0 | 0 | 0 | 0 | 0 | 0
2020-10-25 | 0 | 0 | 0 | 0 | 0 | 0 | 0 | 0 | 0 | 0
2020-10-26 | 0 | 0 | 0 | 0 | 0 | 0 | 0 | 0 | 0 | 0
2020-10-27 | 0 | 0 | 0 | 0 | 0 | 0 | 0 | 0 | 0 | 0
2020-10-28 | 0 | 0 | 0 | 0 | 0 | 0 | 0 | 0 | 0 | 0
2020-10-29 | 0 | 0 | 0 | 0 | 0 | 0 | 0 | 0 | 0 | 0
2020-10-30 | 0 | 0 | 0 | 0 | 0 | 0 | 0 | 0 | 0 | 0
2020-10-31 | 0 | 0 | 0 | 0 | 0 | 0 | 0 | 0 | 0 | 0
2020-11-01 | 0 | 0 | 0 | 0 | 0 | 0 | 0 | 0 | 0 | 0
2020-11-02 | 0 | 0 | 0 | 0 | 0 | 0 | 0 | 0 | 0 | 0
2020-11-03 | 0 | 0 | 0 | 0 | 0 | 0 | 0 | 0 | 0 | 0
2020-11-04 | 0 | 0 | 0 | 0 | 0 | 0 | 0 | 0 | 0 | 0
2020-11-05 | 0 | 0 | 0 | 0 | 0 | 0 | 0 | 0 | 0 | 0
2020-11-06 | 0 | 0 | 0 | 0 | 0 | 0 | 0 | 0 | 0 | 0
2020-11-07 | 0 | 0 | 0 | 0 | 0 | 0 | 0 | 0 | 0 | 0
2020-11-08 | 0 | 0 | 0 | 0 | 0 | 0 | 0 | 0 | 0 | 0
2020-11-09 | 0 | 0 | 0 | 0 | 0 | 0 | 0 | 0 | 0 | 0
2020-11-10 | 0 | 0 | 0 | 0 | 0 | 0 | 0 | 0 | 0 | 0
2020-11-11 | 0 | 0 | 0 | 0 | 0 | 0 | 0 | 0 | 0 | 0
2020-11-12 | 0 | 0 | 0 | 0 | 0 | 0 | 0 | 0 | 0 | 0
2020-11-13 | 0 | 0 | 0 | 0 | 0 | 0 | 0 | 0 | 0 | 0
2020-11-14 | 0 | 0 | 0 | 0 | 0 | 0 | 0 | 0 | 0 | 0
2020-11-15 | 0 | 0 | 0 | 0 | 0 | 0 | 0 | 0 | 0 | 0
2020-11-16 | 0 | 0 | 0 | 0 | 0 | 0 | 0 | 0 | 0 | 0
2020-11-17 | 0 | 0 | 0 | 0 | 0 | 0 | 0 | 0 | 0 | 0
2020-11-18 | 0 | 0 | 0 | 0 | 0 | 0 | 0 | 0 | 0 | 0
2020-11-19 | 0 | 0 | 0 | 0 | 0 | 0 | 0 | 0 | 0 | 0
2020-11-20 | 0 | 0 | 0 | 0 | 0 | 0 | 0 | 0 | 0 | 0
2020-11-21 | 0 | 0 | 0 | 0 | 0 | 0 | 0 | 0 | 0 | 0
2020-11-22 | 0 | 0 | 0 | 0 | 0 | 0 | 0 | 0 | 0 | 0
2020-11-23 | 0 | 0 | 0 | 0 | 0 | 0 | 0 | 0 | 0 | 0
2020-11-24 | 0 | 0 | 0 | 0 | 0 | 0 | 0 | 0 | 0 | 0
2020-11-25 | 0 | 0 | 0 | 0 | 0 | 0 | 0 | 0 | 0 | 0
2020-11-26 | 1 | 0 | 0 | 0 | 0 | 1 | 0 | 0 | 0 | 0
2020-11-27 | 1 | 0 | 0 | 0 | 0 | 0 | 1 | 0 | 0 | 0
2020-11-28 | 0 | 0 | 0 | 0 | 0 | 0 | 0 | 0 | 0 | 0
2020-11-29 | 0 | 0 | 0 | 0 | 0 | 0 | 0 | 0 | 0 | 0
2020-11-30 | 0 | 0 | 0 | 0 | 0 | 0 | 0 | 0 | 0 | 0
2020-12-01 | 0 | 0 | 0 | 0 | 0 | 0 | 0 | 0 | 0 | 0
2020-12-02 | 0 | 0 | 0 | 0 | 0 | 0 | 0 | 0 | 0 | 0
2020-12-03 | 0 | 0 | 0 | 0 | 0 | 0 | 0 | 0 | 0 | 0
2020-12-04 | 0 | 0 | 0 | 0 | 0 | 0 | 0 | 0 | 0 | 0
2020-12-05 | 0 | 0 | 0 | 0 | 0 | 0 | 0 | 0 | 0 | 0
2020-12-06 | 0 | 0 | 0 | 0 | 0 | 0 | 0 | 0 | 0 | 0
2020-12-07 | 0 | 0 | 0 | 0 | 0 | 0 | 0 | 0 | 0 | 0
2020-12-08 | 0 | 0 | 0 | 0 | 0 | 0 | 0 | 0 | 0 | 0
2020-12-09 | 0 | 0 | 0 | 0 | 0 | 0 | 0 | 0 | 0 | 0
2020-12-10 | 0 | 0 | 0 | 0 | 0 | 0 | 0 | 0 | 0 | 0
2020-12-11 | 0 | 0 | 0 | 0 | 0 | 0 | 0 | 0 | 0 | 0
2020-12-12 | 0 | 0 | 0 | 0 | 0 | 0 | 0 | 0 | 0 | 0
2020-12-13 | 0 | 0 | 0 | 0 | 0 | 0 | 0 | 0 | 0 | 0
2020-12-14 | 0 | 0 | 0 | 0 | 0 | 0 | 0 | 0 | 0 | 0
2020-12-15 | 0 | 0 | 0 | 0 | 0 | 0 | 0 | 0 | 0 | 0
2020-12-16 | 0 | 0 | 0 | 0 | 0 | 0 | 0 | 0 | 0 | 0
2020-12-17 | 0 | 0 | 0 | 0 | 0 | 0 | 0 | 0 | 0 | 0
2020-12-18 | 0 | 0 | 0 | 0 | 0 | 0 | 0 | 0 | 0 | 0
2020-12-19 | 0 | 0 | 0 | 0 | 0 | 0 | 0 | 0 | 0 | 0
2020-12-20 | 0 | 0 | 0 | 0 | 0 | 0 | 0 | 0 | 0 | 0
2020-12-21 | 0 | 0 | 0 | 0 | 0 | 0 | 0 | 0 | 1 | 0
2020-12-22 | 0 | 0 | 0 | 0 | 0 | 0 | 0 | 0 | 1 | 0
2020-12-23 | 0 | 0 | 0 | 0 | 0 | 0 | 0 | 0 | 1 | 0
2020-12-24 | 0 | 0 | 0 | 0 | 0 | 0 | 0 | 0 | 1 | 0
2020-12-25 | 1 | 0 | 0 | 0 | 0 | 0 | 0 | 1 | 0 | 0
2020-12-26 | 0 | 0 | 0 | 0 | 0 | 0 | 0 | 0 | 0 | 0
2020-12-27 | 0 | 0 | 0 | 0 | 0 | 0 | 0 | 0 | 0 | 0
2020-12-28 | 0 | 0 | 0 | 0 | 0 | 0 | 0 | 0 | 0 | 1
2020-12-29 | 0 | 0 | 0 | 0 | 0 | 0 | 0 | 0 | 0 | 1
2020-12-30 | 0 | 0 | 0 | 0 | 0 | 0 | 0 | 0 | 0 | 1
2020-12-31 | 0 | 0 | 0 | 0 | 0 | 0 | 0 | 0 | 0 | 1

## Sun
This sheet contains variables that define the time of sunrise and sunset in each Weather Zone.
Times are in fractions rather than hours and minutes.
Example 1: Sunrise at 7:13 a.m. is indicated by a Sunrise value of 7.217.
Example 2: Sunset at 6:45 p.m. is indicated by a Sunset value of 18.750.
|  | Zone1-North | Zone2-NCent | Zone3-East | Zone4-FWest | Zone5-West | Zone6-SCent | Zone7-Coast | Zone8-South | Zone1-North | Zone2-NCent | Zone3-East | Zone4-FWest | Zone5-West | Zone6-SCent | Zone7-Coast | Zone8-South
Date | DLSav | Sunrise | Sunrise | Sunrise | Sunrise | Sunrise | Sunrise | Sunrise | Sunrise | Sunset | Sunset | Sunset | Sunset | Sunset | Sunset | Sunset | Sunset
2000-01-01 | 0 | 7.55 | 7.512 | 7.34 | 7.85 | 7.664 | 7.465 | 7.276 | 7.338 | 17.51 | 17.57 | 17.45 | 17.96 | 17.788 | 17.725 | 17.574 | 17.824
2000-01-02 | 0 | 7.55 | 7.512 | 7.34 | 7.85 | 7.664 | 7.475 | 7.279 | 7.348 | 17.52 | 17.577 | 17.47 | 17.965 | 17.798 | 17.74 | 17.59 | 17.832
2000-01-03 | 0 | 7.56 | 7.512 | 7.34 | 7.85 | 7.668 | 7.475 | 7.283 | 7.348 | 17.525 | 17.59 | 17.47 | 17.975 | 17.818 | 17.76 | 17.599 | 17.838
2000-01-04 | 0 | 7.56 | 7.515 | 7.34 | 7.855 | 7.676 | 7.475 | 7.283 | 7.356 | 17.54 | 17.605 | 17.48 | 17.99 | 17.83 | 17.775 | 17.607 | 17.858
2000-01-05 | 0 | 7.56 | 7.52 | 7.35 | 7.855 | 7.676 | 7.475 | 7.293 | 7.356 | 17.56 | 17.62 | 17.5 | 18.01 | 17.838 | 17.775 | 17.624 | 17.87
2000-01-06 | 0 | 7.57 | 7.52 | 7.35 | 7.855 | 7.676 | 7.485 | 7.293 | 7.364 | 17.575 | 17.637 | 17.52 | 18.015 | 17.848 | 17.79 | 17.64 | 17.874
2000-01-07 | 0 | 7.57 | 7.52 | 7.35 | 7.855 | 7.684 | 7.485 | 7.299 | 7.368 | 17.58 | 17.645 | 17.52 | 18.025 | 17.868 | 17.81 | 17.649 | 17.888
2000-01-08 | 0 | 7.57 | 7.52 | 7.35 | 7.865 | 7.684 | 7.49 | 7.299 | 7.368 | 17.59 | 17.66 | 17.53 | 18.04 | 17.88 | 17.825 | 17.657 | 17.908
2000-01-09 | 0 | 7.57 | 7.52 | 7.35 | 7.865 | 7.684 | 7.49 | 7.299 | 7.368 | 17.61 | 17.67 | 17.55 | 18.06 | 17.896 | 17.825 | 17.674 | 17.92
2000-01-10 | 0 | 7.57 | 7.52 | 7.35 | 7.865 | 7.684 | 7.49 | 7.299 | 7.376 | 17.625 | 17.687 | 17.57 | 18.075 | 17.914 | 17.84 | 17.69 | 17.924
2000-01-11 | 0 | 7.56 | 7.52 | 7.35 | 7.865 | 7.684 | 7.49 | 7.299 | 7.376 | 17.64 | 17.705 | 17.58 | 18.09 | 17.918 | 17.86 | 17.705 | 17.938
2000-01-12 | 0 | 7.56 | 7.52 | 7.35 | 7.855 | 7.676 | 7.49 | 7.299 | 7.376 | 17.66 | 17.72 | 17.6 | 18.1 | 17.934 | 17.875 | 17.717 | 17.958
2000-01-13 | 0 | 7.56 | 7.515 | 7.35 | 7.855 | 7.676 | 7.49 | 7.299 | 7.376 | 17.675 | 17.737 | 17.61 | 18.115 | 17.946 | 17.89 | 17.734 | 17.97
2000-01-14 | 0 | 7.55 | 7.515 | 7.35 | 7.855 | 7.676 | 7.485 | 7.299 | 7.376 | 17.69 | 17.745 | 17.62 | 18.125 | 17.964 | 17.9 | 17.744 | 17.974
2000-01-15 | 0 | 7.55 | 7.515 | 7.34 | 7.85 | 7.676 | 7.485 | 7.299 | 7.376 | 17.7 | 17.76 | 17.63 | 18.14 | 17.98 | 17.91 | 17.755 | 17.988
2000-01-16 | 0 | 7.55 | 7.512 | 7.34 | 7.85 | 7.668 | 7.475 | 7.293 | 7.376 | 17.72 | 17.77 | 17.65 | 18.16 | 17.996 | 17.925 | 17.77 | 18.008
2000-01-17 | 0 | 7.54 | 7.502 | 7.34 | 7.85 | 7.668 | 7.475 | 7.293 | 7.368 | 17.73 | 17.787 | 17.67 | 18.175 | 18.014 | 17.94 | 17.784 | 18.024
2000-01-18 | 0 | 7.53 | 7.5 | 7.335 | 7.845 | 7.66 | 7.475 | 7.283 | 7.356 | 17.75 | 17.805 | 17.68 | 18.19 | 18.03 | 17.96 | 17.799 | 18.028
2000-01-19 | 0 | 7.53 | 7.5 | 7.335 | 7.835 | 7.66 | 7.475 | 7.283 | 7.356 | 17.77 | 17.82 | 17.7 | 18.21 | 18.042 | 17.975 | 17.817 | 18.046
2000-01-20 | 0 | 7.525 | 7.495 | 7.325 | 7.835 | 7.656 | 7.465 | 7.279 | 7.356 | 17.78 | 17.837 | 17.72 | 18.225 | 18.056 | 17.99 | 17.824 | 18.058
2000-01-21 | 0 | 7.52 | 7.485 | 7.315 | 7.835 | 7.648 | 7.46 | 7.276 | 7.356 | 17.79 | 17.855 | 17.73 | 18.235 | 18.064 | 18 | 17.84 | 18.074
2000-01-22 | 0 | 7.52 | 7.485 | 7.315 | 7.815 | 7.644 | 7.46 | 7.271 | 7.356 | 17.81 | 17.87 | 17.74 | 18.25 | 18.08 | 18.015 | 17.855 | 18.088
2000-01-23 | 0 | 7.51 | 7.47 | 7.31 | 7.815 | 7.636 | 7.45 | 7.271 | 7.338 | 17.825 | 17.887 | 17.76 | 18.265 | 18.096 | 18.025 | 17.87 | 18.096
2000-01-24 | 0 | 7.5 | 7.465 | 7.3 | 7.805 | 7.626 | 7.44 | 7.261 | 7.338 | 17.84 | 17.905 | 17.775 | 18.275 | 18.114 | 18.04 | 17.884 | 18.116
2000-01-25 | 0 | 7.49 | 7.465 | 7.29 | 7.8 | 7.626 | 7.44 | 7.251 | 7.338 | 17.86 | 17.915 | 17.79 | 18.29 | 18.13 | 18.06 | 17.899 | 18.124
2000-01-26 | 0 | 7.48 | 7.45 | 7.285 | 7.795 | 7.614 | 7.435 | 7.249 | 7.33 | 17.875 | 17.932 | 17.81 | 18.31 | 18.146 | 18.075 | 17.917 | 18.138
2000-01-27 | 0 | 7.475 | 7.45 | 7.285 | 7.785 | 7.61 | 7.425 | 7.233 | 7.326 | 17.89 | 17.952 | 17.82 | 18.325 | 18.164 | 18.085 | 17.92 | 18.15
2000-01-28 | 0 | 7.47 | 7.435 | 7.265 | 7.775 | 7.598 | 7.415 | 7.233 | 7.322 | 17.91 | 17.965 | 17.83 | 18.34 | 18.18 | 18.1 | 17.94 | 18.17
2000-01-29 | 0 | 7.45 | 7.425 | 7.265 | 7.765 | 7.594 | 7.41 | 7.221 | 7.306 | 17.925 | 17.972 | 17.85 | 18.36 | 18.188 | 18.115 | 17.955 | 18.178
2000-01-30 | 0 | 7.44 | 7.415 | 7.25 | 7.755 | 7.578 | 7.4 | 7.221 | 7.306 | 17.94 | 17.992 | 17.87 | 18.375 | 18.204 | 18.135 | 17.967 | 18.188
2000-01-31 | 0 | 7.43 | 7.4 | 7.235 | 7.75 | 7.564 | 7.39 | 7.201 | 7.296 | 17.96 | 18.01 | 17.88 | 18.39 | 18.218 | 18.14 | 17.984 | 18.2
2000-02-01 | 0 | 7.42 | 7.4 | 7.235 | 7.735 | 7.564 | 7.385 | 7.201 | 7.288 | 17.975 | 18.022 | 17.9 | 18.41 | 18.238 | 18.16 | 17.999 | 18.22
2000-02-02 | 0 | 7.41 | 7.385 | 7.215 | 7.735 | 7.548 | 7.365 | 7.183 | 7.28 | 17.99 | 18.037 | 17.91 | 18.415 | 18.254 | 18.175 | 18.015 | 18.228
2000-02-03 | 0 | 7.4 | 7.37 | 7.205 | 7.715 | 7.536 | 7.365 | 7.183 | 7.276 | 18.01 | 18.055 | 17.925 | 18.435 | 18.268 | 18.185 | 18.02 | 18.246
2000-02-04 | 0 | 7.38 | 7.355 | 7.2 | 7.7 | 7.528 | 7.35 | 7.171 | 7.264 | 18.025 | 18.07 | 17.94 | 18.45 | 18.288 | 18.2 | 18.04 | 18.25
2000-02-05 | 0 | 7.37 | 7.35 | 7.185 | 7.695 | 7.514 | 7.34 | 7.151 | 7.246 | 18.04 | 18.082 | 17.96 | 18.465 | 18.296 | 18.215 | 18.049 | 18.27
2000-02-06 | 0 | 7.36 | 7.335 | 7.165 | 7.685 | 7.498 | 7.335 | 7.151 | 7.246 | 18.06 | 18.102 | 17.975 | 18.475 | 18.312 | 18.235 | 18.067 | 18.28
2000-02-07 | 0 | 7.34 | 7.32 | 7.155 | 7.665 | 7.49 | 7.315 | 7.133 | 7.23 | 18.075 | 18.115 | 17.99 | 18.49 | 18.326 | 18.24 | 18.08 | 18.288
2000-02-08 | 0 | 7.33 | 7.305 | 7.15 | 7.65 | 7.478 | 7.3 | 7.121 | 7.226 | 18.09 | 18.132 | 18.01 | 18.51 | 18.338 | 18.26 | 18.095 | 18.3
2000-02-09 | 0 | 7.32 | 7.295 | 7.135 | 7.645 | 7.464 | 7.3 | 7.121 | 7.214 | 18.11 | 18.152 | 18.02 | 18.525 | 18.354 | 18.265 | 18.105 | 18.32
2000-02-10 | 0 | 7.3 | 7.285 | 7.115 | 7.635 | 7.448 | 7.285 | 7.101 | 7.196 | 18.12 | 18.165 | 18.025 | 18.54 | 18.368 | 18.285 | 18.12 | 18.33
2000-02-11 | 0 | 7.28 | 7.265 | 7.1 | 7.615 | 7.428 | 7.265 | 7.083 | 7.192 | 18.13 | 18.182 | 18.04 | 18.55 | 18.388 | 18.3 | 18.134 | 18.338
2000-02-12 | 0 | 7.27 | 7.252 | 7.095 | 7.6 | 7.424 | 7.25 | 7.071 | 7.18 | 18.15 | 18.192 | 18.06 | 18.565 | 18.4 | 18.315 | 18.145 | 18.35
2000-02-13 | 0 | 7.25 | 7.24 | 7.075 | 7.585 | 7.406 | 7.235 | 7.055 | 7.164 | 18.17 | 18.207 | 18.075 | 18.585 | 18.416 | 18.315 | 18.165 | 18.37
2000-02-14 | 0 | 7.23 | 7.22 | 7.055 | 7.565 | 7.39 | 7.235 | 7.051 | 7.146 | 18.18 | 18.217 | 18.09 | 18.6 | 18.434 | 18.335 | 18.17 | 18.374
2000-02-15 | 0 | 7.22 | 7.202 | 7.045 | 7.55 | 7.374 | 7.215 | 7.033 | 7.138 | 18.2 | 18.232 | 18.11 | 18.61 | 18.438 | 18.35 | 18.184 | 18.388
2000-02-16 | 0 | 7.2 | 7.19 | 7.025 | 7.535 | 7.356 | 7.2 | 7.021 | 7.13 | 18.22 | 18.252 | 18.125 | 18.625 | 18.454 | 18.365 | 18.195 | 18.4
2000-02-17 | 0 | 7.18 | 7.17 | 7.005 | 7.515 | 7.34 | 7.185 | 7.001 | 7.114 | 18.225 | 18.265 | 18.125 | 18.64 | 18.466 | 18.385 | 18.215 | 18.412
2000-02-18 | 0 | 7.17 | 7.152 | 6.995 | 7.5 | 7.324 | 7.165 | 6.983 | 7.096 | 18.24 | 18.282 | 18.14 | 18.65 | 18.484 | 18.385 | 18.22 | 18.424
2000-02-19 | 0 | 7.15 | 7.14 | 6.975 | 7.485 | 7.306 | 7.15 | 6.971 | 7.088 | 18.26 | 18.297 | 18.16 | 18.665 | 18.5 | 18.4 | 18.234 | 18.426
2000-02-20 | 0 | 7.13 | 7.12 | 6.955 | 7.465 | 7.29 | 7.135 | 6.955 | 7.068 | 18.275 | 18.307 | 18.175 | 18.685 | 18.516 | 18.415 | 18.245 | 18.442
2000-02-21 | 0 | 7.12 | 7.102 | 6.945 | 7.45 | 7.274 | 7.115 | 6.935 | 7.054 | 18.28 | 18.317 | 18.19 | 18.69 | 18.526 | 18.425 | 18.265 | 18.458
2000-02-22 | 0 | 7.1 | 7.09 | 6.925 | 7.435 | 7.256 | 7.1 | 6.925 | 7.042 | 18.3 | 18.332 | 18.2 | 18.71 | 18.534 | 18.435 | 18.27 | 18.462
2000-02-23 | 0 | 7.08 | 7.07 | 6.905 | 7.415 | 7.24 | 7.085 | 6.911 | 7.03 | 18.32 | 18.352 | 18.21 | 18.715 | 18.55 | 18.45 | 18.28 | 18.476
2000-02-24 | 0 | 7.05 | 7.052 | 6.895 | 7.4 | 7.224 | 7.065 | 6.891 | 7.014 | 18.33 | 18.362 | 18.225 | 18.735 | 18.566 | 18.465 | 18.295 | 18.484
2000-02-25 | 0 | 7.03 | 7.03 | 6.875 | 7.385 | 7.206 | 7.05 | 6.878 | 7.004 | 18.35 | 18.377 | 18.24 | 18.75 | 18.576 | 18.475 | 18.315 | 18.492
2000-02-26 | 0 | 7.02 | 7.007 | 6.855 | 7.365 | 7.19 | 7.035 | 6.861 | 6.988 | 18.36 | 18.397 | 18.25 | 18.76 | 18.592 | 18.485 | 18.315 | 18.508
2000-02-27 | 0 | 7 | 6.992 | 6.845 | 7.35 | 7.174 | 7.015 | 6.835 | 6.968 | 18.375 | 18.407 | 18.265 | 18.775 | 18.6 | 18.5 | 18.33 | 18.516
2000-02-28 | 0 | 6.98 | 6.97 | 6.825 | 7.335 | 7.156 | 7 | 6.825 | 6.954 | 18.39 | 18.412 | 18.285 | 18.785 | 18.616 | 18.505 | 18.345 | 18.526
2000-02-29 | 0 | 6.95 | 6.952 | 6.795 | 7.3 | 7.128 | 6.985 | 6.805 | 6.938 | 18.4 | 18.427 | 18.29 | 18.8 | 18.632 | 18.515 | 18.345 | 18.534
2000-03-01 | 0 | 6.93 | 6.94 | 6.775 | 7.285 | 7.108 | 6.965 | 6.785 | 6.918 | 18.42 | 18.447 | 18.3 | 18.815 | 18.642 | 18.535 | 18.365 | 18.542
2000-03-02 | 0 | 6.92 | 6.91 | 6.755 | 7.265 | 7.094 | 6.95 | 6.775 | 6.904 | 18.43 | 18.462 | 18.315 | 18.825 | 18.654 | 18.545 | 18.38 | 18.554
2000-03-03 | 0 | 6.9 | 6.892 | 6.745 | 7.25 | 7.078 | 6.925 | 6.755 | 6.888 | 18.45 | 18.465 | 18.335 | 18.835 | 18.666 | 18.555 | 18.38 | 18.566
2000-03-04 | 0 | 6.87 | 6.875 | 6.725 | 7.235 | 7.058 | 6.905 | 6.735 | 6.868 | 18.46 | 18.477 | 18.34 | 18.85 | 18.682 | 18.565 | 18.395 | 18.568
2000-03-05 | 0 | 6.85 | 6.857 | 6.705 | 7.215 | 7.036 | 6.895 | 6.721 | 6.854 | 18.47 | 18.497 | 18.35 | 18.865 | 18.692 | 18.575 | 18.415 | 18.584
2000-03-06 | 0 | 6.83 | 6.83 | 6.685 | 7.185 | 7.008 | 6.875 | 6.691 | 6.838 | 18.48 | 18.512 | 18.365 | 18.875 | 18.704 | 18.595 | 18.415 | 18.592
2000-03-07 | 0 | 6.82 | 6.807 | 6.655 | 7.165 | 6.994 | 6.855 | 6.678 | 6.818 | 18.5 | 18.515 | 18.385 | 18.885 | 18.712 | 18.6 | 18.43 | 18.6
2000-03-08 | 0 | 6.78 | 6.792 | 6.645 | 7.15 | 6.978 | 6.835 | 6.661 | 6.8 | 18.52 | 18.527 | 18.39 | 18.9 | 18.724 | 18.605 | 18.441 | 18.616
2000-03-09 | 0 | 6.77 | 6.775 | 6.625 | 7.135 | 6.95 | 6.815 | 6.641 | 6.78 | 18.525 | 18.547 | 18.4 | 18.915 | 18.742 | 18.625 | 18.445 | 18.618
2000-03-10 | 0 | 6.75 | 6.747 | 6.6 | 7.1 | 6.94 | 6.795 | 6.625 | 6.76 | 18.53 | 18.562 | 18.415 | 18.925 | 18.75 | 18.635 | 18.465 | 18.634
2000-03-11 | 0 | 6.72 | 6.725 | 6.585 | 7.085 | 6.908 | 6.775 | 6.605 | 6.746 | 18.55 | 18.565 | 18.435 | 18.935 | 18.754 | 18.645 | 18.475 | 18.638
2000-03-12 | 0 | 6.7 | 6.707 | 6.555 | 7.065 | 6.894 | 6.755 | 6.585 | 6.726 | 18.57 | 18.577 | 18.435 | 18.95 | 18.774 | 18.655 | 18.48 | 18.65
2000-03-13 | 0 | 6.68 | 6.692 | 6.545 | 7.05 | 6.87 | 6.745 | 6.561 | 6.708 | 18.58 | 18.597 | 18.45 | 18.96 | 18.79 | 18.655 | 18.495 | 18.654
2000-03-14 | 0 | 6.66 | 6.665 | 6.515 | 7.025 | 6.85 | 6.725 | 6.541 | 6.696 | 18.59 | 18.607 | 18.465 | 18.965 | 18.8 | 18.675 | 18.505 | 18.666
2000-03-15 | 0 | 6.63 | 6.642 | 6.5 | 7 | 6.832 | 6.695 | 6.528 | 6.676 | 18.6 | 18.615 | 18.475 | 18.985 | 18.804 | 18.695 | 18.515 | 18.676
2000-03-16 | 0 | 6.62 | 6.625 | 6.475 | 6.985 | 6.808 | 6.675 | 6.505 | 6.658 | 18.62 | 18.627 | 18.485 | 18.99 | 18.82 | 18.695 | 18.528 | 18.684
2000-03-17 | 0 | 6.58 | 6.602 | 6.45 | 6.965 | 6.79 | 6.655 | 6.485 | 6.646 | 18.63 | 18.642 | 18.5 | 19 | 18.84 | 18.705 | 18.53 | 18.696
2000-03-18 | 0 | 6.57 | 6.575 | 6.435 | 6.935 | 6.77 | 6.645 | 6.465 | 6.618 | 18.64 | 18.657 | 18.505 | 19.015 | 18.846 | 18.705 | 18.541 | 18.696
2000-03-19 | 0 | 6.55 | 6.557 | 6.415 | 6.915 | 6.746 | 6.625 | 6.445 | 6.604 | 18.65 | 18.665 | 18.515 | 19.035 | 18.85 | 18.725 | 18.555 | 18.708
2000-03-20 | 0 | 6.52 | 6.532 | 6.395 | 6.9 | 6.72 | 6.595 | 6.428 | 6.584 | 18.67 | 18.675 | 18.535 | 19.035 | 18.87 | 18.745 | 18.565 | 18.71
2000-03-21 | 0 | 6.5 | 6.512 | 6.365 | 6.875 | 6.7 | 6.575 | 6.411 | 6.558 | 18.68 | 18.692 | 18.545 | 19.05 | 18.878 | 18.745 | 18.575 | 18.726
2000-03-22 | 0 | 6.48 | 6.492 | 6.35 | 6.85 | 6.69 | 6.555 | 6.385 | 6.546 | 18.7 | 18.702 | 18.55 | 19.065 | 18.89 | 18.755 | 18.58 | 18.73
2000-03-23 | 0 | 6.45 | 6.475 | 6.335 | 6.835 | 6.654 | 6.545 | 6.365 | 6.526 | 18.7 | 18.707 | 18.565 | 19.065 | 18.9 | 18.765 | 18.591 | 18.746
2000-03-24 | 0 | 6.43 | 6.447 | 6.3 | 6.815 | 6.642 | 6.515 | 6.345 | 6.508 | 18.72 | 18.725 | 18.575 | 19.085 | 18.908 | 18.775 | 18.605 | 18.75
2000-03-25 | 0 | 6.41 | 6.427 | 6.285 | 6.79 | 6.62 | 6.495 | 6.33 | 6.496 | 18.73 | 18.742 | 18.595 | 19.1 | 18.92 | 18.795 | 18.611 | 18.758
2000-03-26 | 0 | 6.38 | 6.407 | 6.265 | 6.765 | 6.6 | 6.475 | 6.311 | 6.468 | 18.75 | 18.747 | 18.6 | 19.1 | 18.94 | 18.795 | 18.625 | 18.76
2000-03-27 | 0 | 6.37 | 6.377 | 6.235 | 6.75 | 6.574 | 6.455 | 6.285 | 6.454 | 18.75 | 18.757 | 18.605 | 19.115 | 18.944 | 18.805 | 18.63 | 18.776
2000-03-28 | 0 | 6.34 | 6.362 | 6.215 | 6.725 | 6.554 | 6.445 | 6.265 | 6.438 | 18.77 | 18.775 | 18.625 | 19.135 | 18.958 | 18.815 | 18.641 | 18.78
2000-03-29 | 0 | 6.32 | 6.347 | 6.2 | 6.7 | 6.54 | 6.415 | 6.245 | 6.416 | 18.78 | 18.78 | 18.635 | 19.135 | 18.966 | 18.825 | 18.655 | 18.796
2000-03-30 | 0 | 6.3 | 6.315 | 6.185 | 6.685 | 6.512 | 6.4 | 6.23 | 6.4 | 18.8 | 18.792 | 18.645 | 19.15 | 18.978 | 18.845 | 18.661 | 18.8
2000-03-31 | 0 | 6.275 | 6.297 | 6.15 | 6.665 | 6.492 | 6.375 | 6.215 | 6.384 | 18.8 | 18.807 | 18.655 | 19.165 | 18.994 | 18.845 | 18.675 | 18.808
2000-04-01 | 0 | 6.25 | 6.277 | 6.135 | 6.64 | 6.474 | 6.355 | 6.191 | 6.366 | 18.82 | 18.82 | 18.665 | 19.165 | 18.998 | 18.855 | 18.678 | 18.818
2000-04-02 | 1 | 7.23 | 7.257 | 7.115 | 7.615 | 7.45 | 7.345 | 7.165 | 7.35 | 19.83 | 19.83 | 19.675 | 20.185 | 20.008 | 19.865 | 19.685 | 19.818
2000-04-03 | 1 | 7.21 | 7.227 | 7.09 | 7.6 | 7.432 | 7.315 | 7.145 | 7.326 | 19.85 | 19.842 | 19.695 | 20.2 | 20.028 | 19.875 | 19.701 | 19.838
2000-04-04 | 1 | 7.18 | 7.212 | 7.065 | 7.585 | 7.404 | 7.3 | 7.13 | 7.312 | 19.85 | 19.852 | 19.7 | 20.2 | 20.028 | 19.885 | 19.711 | 19.838
2000-04-05 | 1 | 7.17 | 7.197 | 7.05 | 7.56 | 7.392 | 7.285 | 7.115 | 7.292 | 19.87 | 19.86 | 19.705 | 20.215 | 20.044 | 19.9 | 19.725 | 19.854
2000-04-06 | 1 | 7.14 | 7.165 | 7.035 | 7.535 | 7.366 | 7.255 | 7.095 | 7.276 | 19.88 | 19.875 | 19.725 | 20.235 | 20.056 | 19.905 | 19.728 | 19.854
2000-04-07 | 1 | 7.12 | 7.147 | 7.01 | 7.515 | 7.35 | 7.245 | 7.08 | 7.258 | 19.9 | 19.89 | 19.745 | 20.235 | 20.058 | 19.915 | 19.735 | 19.868
2000-04-08 | 1 | 7.1 | 7.127 | 6.99 | 7.5 | 7.324 | 7.215 | 7.045 | 7.238 | 19.9 | 19.902 | 19.745 | 20.25 | 20.078 | 19.925 | 19.751 | 19.868
2000-04-09 | 1 | 7.075 | 7.107 | 6.965 | 7.475 | 7.304 | 7.2 | 7.03 | 7.224 | 19.92 | 19.91 | 19.755 | 20.265 | 20.09 | 19.935 | 19.761 | 19.888
2000-04-10 | 1 | 7.06 | 7.082 | 6.95 | 7.46 | 7.284 | 7.185 | 7.015 | 7.208 | 19.93 | 19.92 | 19.765 | 20.285 | 20.102 | 19.95 | 19.771 | 19.888
2000-04-11 | 1 | 7.03 | 7.065 | 6.925 | 7.435 | 7.266 | 7.165 | 6.995 | 7.188 | 19.95 | 19.94 | 19.775 | 20.285 | 20.108 | 19.955 | 19.778 | 19.904
2000-04-12 | 1 | 7.02 | 7.047 | 6.91 | 7.415 | 7.25 | 7.15 | 6.98 | 7.174 | 19.95 | 19.947 | 19.795 | 20.3 | 20.124 | 19.965 | 19.785 | 19.904
2000-04-13 | 1 | 6.99 | 7.027 | 6.89 | 7.4 | 7.226 | 7.135 | 6.965 | 7.158 | 19.97 | 19.952 | 19.8 | 20.315 | 20.132 | 19.975 | 19.801 | 19.918
2000-04-14 | 1 | 6.97 | 7.007 | 6.875 | 7.375 | 7.204 | 7.105 | 6.945 | 7.138 | 19.98 | 19.97 | 19.805 | 20.315 | 20.14 | 19.985 | 19.805 | 19.922
2000-04-15 | 1 | 6.95 | 6.982 | 6.85 | 7.36 | 7.184 | 7.085 | 6.93 | 7.124 | 20 | 19.99 | 19.825 | 20.335 | 20.156 | 20 | 19.821 | 19.938
2000-04-16 | 1 | 6.93 | 6.965 | 6.825 | 7.335 | 7.166 | 7.065 | 6.915 | 7.108 | 20 | 19.995 | 19.835 | 20.35 | 20.166 | 20.005 | 19.828 | 19.942
2000-04-17 | 1 | 6.91 | 6.952 | 6.81 | 7.315 | 7.15 | 7.05 | 6.89 | 7.088 | 20.02 | 20.002 | 19.85 | 20.35 | 20.174 | 20.015 | 19.833 | 19.946
2000-04-18 | 1 | 6.89 | 6.927 | 6.79 | 7.3 | 7.134 | 7.035 | 6.87 | 7.074 | 20.03 | 20.02 | 19.855 | 20.365 | 20.19 | 20.035 | 19.851 | 19.964
2000-04-19 | 1 | 6.87 | 6.907 | 6.775 | 7.285 | 7.116 | 7.015 | 6.855 | 7.058 | 20.05 | 20.025 | 19.865 | 20.385 | 20.202 | 20.035 | 19.855 | 19.964
2000-04-20 | 1 | 6.85 | 6.887 | 6.76 | 7.26 | 7.1 | 7 | 6.834 | 7.038 | 20.05 | 20.04 | 19.885 | 20.385 | 20.214 | 20.05 | 19.871 | 19.98
2000-04-21 | 1 | 6.83 | 6.865 | 6.74 | 7.24 | 7.068 | 6.985 | 6.817 | 7.024 | 20.07 | 20.052 | 19.895 | 20.4 | 20.224 | 20.055 | 19.878 | 19.98
2000-04-22 | 1 | 6.81 | 6.852 | 6.725 | 7.225 | 7.054 | 6.965 | 6.799 | 7.008 | 20.08 | 20.065 | 19.9 | 20.415 | 20.232 | 20.065 | 19.883 | 19.996
2000-04-23 | 1 | 6.79 | 6.832 | 6.71 | 7.21 | 7.038 | 6.95 | 6.784 | 6.988 | 20.1 | 20.075 | 19.915 | 20.425 | 20.248 | 20.085 | 19.901 | 19.996
2000-04-24 | 1 | 6.775 | 6.815 | 6.68 | 7.19 | 7.018 | 6.935 | 6.77 | 6.974 | 20.1 | 20.09 | 19.925 | 20.435 | 20.256 | 20.085 | 19.901 | 20.014
2000-04-25 | 1 | 6.76 | 6.802 | 6.67 | 7.175 | 7.004 | 6.915 | 6.755 | 6.97 | 20.12 | 20.1 | 19.945 | 20.45 | 20.272 | 20.1 | 19.921 | 20.014
2000-04-26 | 1 | 6.73 | 6.782 | 6.65 | 7.16 | 6.988 | 6.9 | 6.74 | 6.95 | 20.13 | 20.115 | 19.95 | 20.455 | 20.278 | 20.115 | 19.933 | 20.03
2000-04-27 | 1 | 6.72 | 6.765 | 6.63 | 7.14 | 6.968 | 6.885 | 6.72 | 6.93 | 20.15 | 20.12 | 19.965 | 20.465 | 20.298 | 20.115 | 19.933 | 20.038
2000-04-28 | 1 | 6.7 | 6.752 | 6.62 | 7.125 | 6.954 | 6.865 | 6.705 | 6.92 | 20.16 | 20.14 | 19.975 | 20.485 | 20.302 | 20.135 | 19.951 | 20.046
2000-04-29 | 1 | 6.68 | 6.732 | 6.6 | 7.11 | 6.938 | 6.85 | 6.695 | 6.9 | 20.17 | 20.15 | 19.985 | 20.5 | 20.314 | 20.14 | 19.971 | 20.064
2000-04-30 | 1 | 6.67 | 6.715 | 6.58 | 7.09 | 6.918 | 6.84 | 6.68 | 6.896 | 20.18 | 20.155 | 20 | 20.5 | 20.328 | 20.15 | 19.971 | 20.064
2000-05-01 | 1 | 6.65 | 6.702 | 6.57 | 7.075 | 6.904 | 6.825 | 6.667 | 6.878 | 20.2 | 20.17 | 20.005 | 20.515 | 20.344 | 20.165 | 19.983 | 20.08
2000-05-02 | 1 | 6.63 | 6.682 | 6.55 | 7.06 | 6.888 | 6.81 | 6.649 | 6.87 | 20.21 | 20.185 | 20.015 | 20.535 | 20.348 | 20.175 | 19.983 | 20.08
2000-05-03 | 1 | 6.62 | 6.665 | 6.54 | 7.04 | 6.876 | 6.8 | 6.634 | 6.85 | 20.22 | 20.2 | 20.035 | 20.545 | 20.364 | 20.185 | 20.001 | 20.096
2000-05-04 | 1 | 6.6 | 6.652 | 6.525 | 7.025 | 6.864 | 6.785 | 6.62 | 6.838 | 20.23 | 20.205 | 20.05 | 20.55 | 20.376 | 20.2 | 20.021 | 20.106
2000-05-05 | 1 | 6.58 | 6.632 | 6.51 | 7.015 | 6.846 | 6.765 | 6.605 | 6.828 | 20.25 | 20.215 | 20.05 | 20.565 | 20.378 | 20.21 | 20.021 | 20.114
2000-05-06 | 1 | 6.57 | 6.62 | 6.49 | 7 | 6.838 | 6.76 | 6.599 | 6.82 | 20.26 | 20.235 | 20.065 | 20.575 | 20.398 | 20.215 | 20.033 | 20.126
2000-05-07 | 1 | 6.56 | 6.605 | 6.48 | 6.985 | 6.818 | 6.74 | 6.584 | 6.808 | 20.275 | 20.25 | 20.085 | 20.585 | 20.41 | 20.235 | 20.049 | 20.13
2000-05-08 | 1 | 6.54 | 6.592 | 6.47 | 6.975 | 6.804 | 6.735 | 6.57 | 6.796 | 20.28 | 20.255 | 20.09 | 20.6 | 20.426 | 20.24 | 20.051 | 20.138
2000-05-09 | 1 | 6.525 | 6.572 | 6.45 | 6.96 | 6.796 | 6.715 | 6.555 | 6.78 | 20.3 | 20.265 | 20.1 | 20.615 | 20.428 | 20.25 | 20.071 | 20.154
2000-05-10 | 1 | 6.51 | 6.565 | 6.44 | 6.94 | 6.78 | 6.71 | 6.549 | 6.774 | 20.32 | 20.285 | 20.115 | 20.625 | 20.444 | 20.26 | 20.076 | 20.156
2000-05-11 | 1 | 6.5 | 6.555 | 6.425 | 6.935 | 6.764 | 6.69 | 6.534 | 6.766 | 20.325 | 20.3 | 20.125 | 20.635 | 20.46 | 20.275 | 20.083 | 20.176
2000-05-12 | 1 | 6.48 | 6.537 | 6.42 | 6.925 | 6.754 | 6.685 | 6.52 | 6.75 | 20.33 | 20.302 | 20.135 | 20.65 | 20.464 | 20.285 | 20.099 | 20.176
2000-05-13 | 1 | 6.475 | 6.522 | 6.4 | 6.91 | 6.746 | 6.675 | 6.517 | 6.738 | 20.35 | 20.315 | 20.15 | 20.655 | 20.476 | 20.29 | 20.101 | 20.188
2000-05-14 | 1 | 6.46 | 6.52 | 6.39 | 6.89 | 6.73 | 6.66 | 6.505 | 6.73 | 20.37 | 20.335 | 20.165 | 20.665 | 20.494 | 20.3 | 20.121 | 20.188
2000-05-15 | 1 | 6.45 | 6.505 | 6.38 | 6.89 | 6.718 | 6.65 | 6.494 | 6.724 | 20.375 | 20.34 | 20.165 | 20.685 | 20.506 | 20.315 | 20.129 | 20.206
2000-05-16 | 1 | 6.44 | 6.492 | 6.37 | 6.875 | 6.714 | 6.64 | 6.484 | 6.716 | 20.38 | 20.35 | 20.185 | 20.695 | 20.51 | 20.325 | 20.133 | 20.226
2000-05-17 | 1 | 6.425 | 6.487 | 6.36 | 6.865 | 6.696 | 6.635 | 6.47 | 6.708 | 20.4 | 20.365 | 20.2 | 20.7 | 20.526 | 20.335 | 20.149 | 20.226
2000-05-18 | 1 | 6.41 | 6.47 | 6.35 | 6.86 | 6.692 | 6.625 | 6.467 | 6.696 | 20.41 | 20.37 | 20.21 | 20.715 | 20.536 | 20.34 | 20.161 | 20.238
2000-05-19 | 1 | 6.41 | 6.465 | 6.33 | 6.84 | 6.68 | 6.61 | 6.455 | 6.688 | 20.425 | 20.385 | 20.215 | 20.725 | 20.544 | 20.36 | 20.171 | 20.238
2000-05-20 | 1 | 6.39 | 6.455 | 6.33 | 6.84 | 6.668 | 6.61 | 6.449 | 6.686 | 20.43 | 20.4 | 20.225 | 20.735 | 20.56 | 20.365 | 20.179 | 20.256
2000-05-21 | 1 | 6.38 | 6.442 | 6.32 | 6.825 | 6.664 | 6.59 | 6.44 | 6.674 | 20.45 | 20.412 | 20.24 | 20.75 | 20.568 | 20.375 | 20.183 | 20.256
2000-05-22 | 1 | 6.375 | 6.437 | 6.32 | 6.815 | 6.648 | 6.59 | 6.434 | 6.674 | 20.46 | 20.415 | 20.25 | 20.755 | 20.576 | 20.39 | 20.199 | 20.276
2000-05-23 | 1 | 6.37 | 6.42 | 6.3 | 6.81 | 6.646 | 6.575 | 6.424 | 6.658 | 20.47 | 20.435 | 20.26 | 20.765 | 20.594 | 20.39 | 20.211 | 20.28
2000-05-24 | 1 | 6.36 | 6.42 | 6.3 | 6.81 | 6.634 | 6.575 | 6.417 | 6.658 | 20.48 | 20.445 | 20.275 | 20.785 | 20.602 | 20.41 | 20.221 | 20.288
2000-05-25 | 1 | 6.35 | 6.415 | 6.28 | 6.79 | 6.63 | 6.575 | 6.407 | 6.658 | 20.49 | 20.45 | 20.285 | 20.795 | 20.61 | 20.415 | 20.229 | 20.298
2000-05-26 | 1 | 6.34 | 6.405 | 6.28 | 6.79 | 6.63 | 6.56 | 6.407 | 6.638 | 20.5 | 20.462 | 20.29 | 20.8 | 20.618 | 20.425 | 20.233 | 20.306
2000-05-27 | 1 | 6.33 | 6.395 | 6.28 | 6.785 | 6.618 | 6.56 | 6.399 | 6.638 | 20.52 | 20.47 | 20.3 | 20.815 | 20.634 | 20.44 | 20.249 | 20.318
2000-05-28 | 1 | 6.325 | 6.387 | 6.27 | 6.775 | 6.614 | 6.56 | 6.394 | 6.638 | 20.525 | 20.485 | 20.31 | 20.815 | 20.644 | 20.44 | 20.261 | 20.326
2000-05-29 | 1 | 6.325 | 6.387 | 6.27 | 6.775 | 6.606 | 6.54 | 6.394 | 6.636 | 20.53 | 20.495 | 20.325 | 20.835 | 20.652 | 20.46 | 20.267 | 20.334
2000-05-30 | 1 | 6.32 | 6.377 | 6.27 | 6.765 | 6.598 | 6.54 | 6.39 | 6.632 | 20.54 | 20.502 | 20.335 | 20.845 | 20.66 | 20.46 | 20.276 | 20.338
2000-05-31 | 1 | 6.31 | 6.375 | 6.25 | 6.76 | 6.596 | 6.54 | 6.384 | 6.624 | 20.56 | 20.512 | 20.34 | 20.85 | 20.664 | 20.475 | 20.279 | 20.348
2000-06-01 | 1 | 6.31 | 6.37 | 6.25 | 6.76 | 6.596 | 6.54 | 6.374 | 6.624 | 20.57 | 20.52 | 20.35 | 20.855 | 20.684 | 20.475 | 20.293 | 20.356
2000-06-02 | 1 | 6.3 | 6.37 | 6.25 | 6.76 | 6.584 | 6.525 | 6.374 | 6.624 | 20.575 | 20.53 | 20.36 | 20.865 | 20.684 | 20.49 | 20.299 | 20.368
2000-06-03 | 1 | 6.29 | 6.365 | 6.25 | 6.75 | 6.584 | 6.525 | 6.374 | 6.62 | 20.58 | 20.545 | 20.365 | 20.875 | 20.702 | 20.49 | 20.311 | 20.376
2000-06-04 | 1 | 6.29 | 6.36 | 6.23 | 6.74 | 6.584 | 6.525 | 6.37 | 6.612 | 20.59 | 20.545 | 20.375 | 20.885 | 20.702 | 20.51 | 20.317 | 20.384
2000-06-05 | 1 | 6.29 | 6.36 | 6.23 | 6.74 | 6.584 | 6.525 | 6.367 | 6.612 | 20.6 | 20.562 | 20.39 | 20.895 | 20.714 | 20.51 | 20.326 | 20.384
2000-06-06 | 1 | 6.29 | 6.355 | 6.23 | 6.74 | 6.58 | 6.525 | 6.367 | 6.612 | 20.61 | 20.562 | 20.39 | 20.9 | 20.714 | 20.525 | 20.329 | 20.396
2000-06-07 | 1 | 6.29 | 6.355 | 6.23 | 6.74 | 6.576 | 6.525 | 6.367 | 6.612 | 20.62 | 20.58 | 20.41 | 20.905 | 20.734 | 20.525 | 20.343 | 20.398
2000-06-08 | 1 | 6.28 | 6.355 | 6.23 | 6.74 | 6.576 | 6.525 | 6.357 | 6.612 | 20.625 | 20.58 | 20.41 | 20.915 | 20.734 | 20.54 | 20.349 | 20.406
2000-06-09 | 1 | 6.28 | 6.355 | 6.23 | 6.74 | 6.576 | 6.525 | 6.357 | 6.612 | 20.63 | 20.595 | 20.415 | 20.925 | 20.752 | 20.54 | 20.351 | 20.418
2000-06-10 | 1 | 6.275 | 6.355 | 6.23 | 6.74 | 6.576 | 6.525 | 6.357 | 6.612 | 20.64 | 20.595 | 20.425 | 20.935 | 20.752 | 20.55 | 20.361 | 20.418
2000-06-11 | 1 | 6.275 | 6.345 | 6.23 | 6.74 | 6.576 | 6.525 | 6.357 | 6.612 | 20.65 | 20.602 | 20.425 | 20.945 | 20.76 | 20.56 | 20.367 | 20.43
2000-06-12 | 1 | 6.275 | 6.345 | 6.23 | 6.74 | 6.576 | 6.525 | 6.357 | 6.612 | 20.66 | 20.612 | 20.44 | 20.95 | 20.764 | 20.56 | 20.376 | 20.434
2000-06-13 | 1 | 6.275 | 6.355 | 6.23 | 6.74 | 6.576 | 6.525 | 6.367 | 6.612 | 20.66 | 20.612 | 20.44 | 20.95 | 20.764 | 20.575 | 20.379 | 20.434
2000-06-14 | 1 | 6.28 | 6.355 | 6.23 | 6.74 | 6.576 | 6.525 | 6.367 | 6.612 | 20.67 | 20.63 | 20.45 | 20.955 | 20.784 | 20.575 | 20.379 | 20.446
2000-06-15 | 1 | 6.28 | 6.355 | 6.23 | 6.74 | 6.576 | 6.525 | 6.367 | 6.612 | 20.675 | 20.63 | 20.46 | 20.965 | 20.784 | 20.575 | 20.393 | 20.448
2000-06-16 | 1 | 6.28 | 6.355 | 6.23 | 6.74 | 6.584 | 6.525 | 6.37 | 6.62 | 20.68 | 20.63 | 20.46 | 20.965 | 20.784 | 20.59 | 20.393 | 20.448
2000-06-17 | 1 | 6.29 | 6.355 | 6.23 | 6.74 | 6.584 | 6.525 | 6.374 | 6.624 | 20.68 | 20.64 | 20.46 | 20.975 | 20.794 | 20.59 | 20.399 | 20.464
2000-06-18 | 1 | 6.29 | 6.36 | 6.23 | 6.74 | 6.584 | 6.525 | 6.374 | 6.624 | 20.69 | 20.645 | 20.475 | 20.975 | 20.802 | 20.59 | 20.401 | 20.468
2000-06-19 | 1 | 6.29 | 6.36 | 6.24 | 6.74 | 6.584 | 6.525 | 6.374 | 6.632 | 20.69 | 20.645 | 20.475 | 20.985 | 20.802 | 20.59 | 20.411 | 20.468
2000-06-20 | 1 | 6.29 | 6.365 | 6.25 | 6.76 | 6.584 | 6.53 | 6.374 | 6.632 | 20.7 | 20.645 | 20.475 | 20.985 | 20.802 | 20.61 | 20.417 | 20.468
2000-06-21 | 1 | 6.3 | 6.37 | 6.25 | 6.76 | 6.588 | 6.54 | 6.384 | 6.632 | 20.7 | 20.652 | 20.475 | 20.995 | 20.806 | 20.61 | 20.417 | 20.476
2000-06-22 | 1 | 6.31 | 6.37 | 6.25 | 6.76 | 6.598 | 6.54 | 6.394 | 6.638 | 20.7 | 20.662 | 20.485 | 20.995 | 20.814 | 20.61 | 20.417 | 20.48
2000-06-23 | 1 | 6.31 | 6.375 | 6.26 | 6.76 | 6.598 | 6.54 | 6.394 | 6.638 | 20.71 | 20.662 | 20.49 | 21 | 20.814 | 20.61 | 20.421 | 20.484
2000-06-24 | 1 | 6.31 | 6.377 | 6.27 | 6.775 | 6.598 | 6.55 | 6.394 | 6.646 | 20.71 | 20.662 | 20.49 | 21 | 20.814 | 20.61 | 20.426 | 20.484
2000-06-25 | 1 | 6.32 | 6.387 | 6.27 | 6.775 | 6.606 | 6.56 | 6.399 | 6.654 | 20.71 | 20.662 | 20.49 | 21 | 20.814 | 20.61 | 20.426 | 20.484
2000-06-26 | 1 | 6.325 | 6.39 | 6.27 | 6.775 | 6.618 | 6.56 | 6.407 | 6.658 | 20.71 | 20.662 | 20.49 | 21 | 20.814 | 20.625 | 20.426 | 20.484
2000-06-27 | 1 | 6.325 | 6.395 | 6.28 | 6.785 | 6.618 | 6.57 | 6.407 | 6.662 | 20.71 | 20.662 | 20.49 | 21 | 20.814 | 20.625 | 20.429 | 20.484
2000-06-28 | 1 | 6.33 | 6.405 | 6.28 | 6.79 | 6.626 | 6.575 | 6.417 | 6.662 | 20.72 | 20.662 | 20.49 | 21 | 20.814 | 20.625 | 20.429 | 20.488
2000-06-29 | 1 | 6.34 | 6.41 | 6.28 | 6.79 | 6.634 | 6.575 | 6.424 | 6.674 | 20.72 | 20.665 | 20.49 | 21 | 20.814 | 20.625 | 20.429 | 20.488
2000-06-30 | 1 | 6.34 | 6.415 | 6.3 | 6.81 | 6.634 | 6.58 | 6.424 | 6.682 | 20.72 | 20.665 | 20.49 | 21 | 20.814 | 20.625 | 20.429 | 20.488
2000-07-01 | 1 | 6.36 | 6.42 | 6.3 | 6.81 | 6.648 | 6.59 | 6.44 | 6.686 | 20.71 | 20.662 | 20.49 | 21 | 20.814 | 20.625 | 20.429 | 20.488
2000-07-02 | 1 | 6.36 | 6.425 | 6.31 | 6.815 | 6.648 | 6.59 | 6.444 | 6.688 | 20.71 | 20.662 | 20.49 | 21 | 20.814 | 20.625 | 20.429 | 20.488
2000-07-03 | 1 | 6.375 | 6.437 | 6.32 | 6.825 | 6.656 | 6.61 | 6.449 | 6.696 | 20.71 | 20.662 | 20.49 | 21 | 20.814 | 20.625 | 20.429 | 20.488
2000-07-04 | 1 | 6.375 | 6.44 | 6.325 | 6.825 | 6.668 | 6.61 | 6.457 | 6.708 | 20.71 | 20.662 | 20.49 | 21 | 20.814 | 20.625 | 20.429 | 20.488
2000-07-05 | 1 | 6.38 | 6.455 | 6.33 | 6.84 | 6.676 | 6.625 | 6.457 | 6.712 | 20.7 | 20.662 | 20.49 | 21 | 20.814 | 20.61 | 20.426 | 20.488
2000-07-06 | 1 | 6.39 | 6.46 | 6.33 | 6.84 | 6.684 | 6.625 | 6.47 | 6.72 | 20.7 | 20.662 | 20.49 | 20.995 | 20.814 | 20.61 | 20.426 | 20.484
2000-07-07 | 1 | 6.4 | 6.47 | 6.35 | 6.86 | 6.688 | 6.63 | 6.474 | 6.724 | 20.7 | 20.652 | 20.485 | 20.995 | 20.81 | 20.61 | 20.426 | 20.484
2000-07-08 | 1 | 6.41 | 6.475 | 6.35 | 6.86 | 6.698 | 6.64 | 6.49 | 6.732 | 20.69 | 20.65 | 20.475 | 20.985 | 20.81 | 20.61 | 20.421 | 20.484
2000-07-09 | 1 | 6.425 | 6.487 | 6.37 | 6.875 | 6.706 | 6.65 | 6.494 | 6.738 | 20.69 | 20.645 | 20.475 | 20.985 | 20.802 | 20.61 | 20.417 | 20.484
2000-07-10 | 1 | 6.425 | 6.49 | 6.37 | 6.875 | 6.718 | 6.66 | 6.505 | 6.746 | 20.68 | 20.645 | 20.475 | 20.985 | 20.802 | 20.6 | 20.417 | 20.48
2000-07-11 | 1 | 6.44 | 6.505 | 6.38 | 6.89 | 6.73 | 6.67 | 6.507 | 6.758 | 20.68 | 20.64 | 20.465 | 20.975 | 20.794 | 20.59 | 20.411 | 20.476
2000-07-12 | 1 | 6.45 | 6.515 | 6.39 | 6.9 | 6.734 | 6.675 | 6.52 | 6.762 | 20.675 | 20.635 | 20.46 | 20.965 | 20.794 | 20.59 | 20.401 | 20.476
2000-07-13 | 1 | 6.46 | 6.52 | 6.4 | 6.91 | 6.746 | 6.69 | 6.524 | 6.774 | 20.67 | 20.63 | 20.46 | 20.965 | 20.784 | 20.59 | 20.399 | 20.468
2000-07-14 | 1 | 6.47 | 6.537 | 6.42 | 6.915 | 6.748 | 6.69 | 6.54 | 6.774 | 20.66 | 20.62 | 20.45 | 20.955 | 20.776 | 20.575 | 20.393 | 20.464
2000-07-15 | 1 | 6.475 | 6.537 | 6.42 | 6.925 | 6.764 | 6.71 | 6.544 | 6.788 | 20.65 | 20.612 | 20.44 | 20.95 | 20.768 | 20.575 | 20.383 | 20.456
2000-07-16 | 1 | 6.49 | 6.555 | 6.43 | 6.94 | 6.768 | 6.71 | 6.555 | 6.788 | 20.65 | 20.602 | 20.435 | 20.945 | 20.764 | 20.575 | 20.379 | 20.448
2000-07-17 | 1 | 6.5 | 6.565 | 6.43 | 6.94 | 6.78 | 6.725 | 6.567 | 6.808 | 20.63 | 20.6 | 20.425 | 20.935 | 20.76 | 20.56 | 20.376 | 20.446
2000-07-18 | 1 | 6.51 | 6.57 | 6.45 | 6.96 | 6.796 | 6.725 | 6.57 | 6.808 | 20.63 | 20.595 | 20.425 | 20.935 | 20.752 | 20.56 | 20.371 | 20.438
2000-07-19 | 1 | 6.525 | 6.587 | 6.47 | 6.965 | 6.798 | 6.74 | 6.584 | 6.824 | 20.62 | 20.585 | 20.415 | 20.915 | 20.744 | 20.55 | 20.367 | 20.434
2000-07-20 | 1 | 6.53 | 6.587 | 6.47 | 6.975 | 6.814 | 6.74 | 6.594 | 6.824 | 20.61 | 20.57 | 20.4 | 20.915 | 20.734 | 20.54 | 20.351 | 20.426
2000-07-21 | 1 | 6.54 | 6.605 | 6.48 | 6.99 | 6.818 | 6.76 | 6.599 | 6.838 | 20.6 | 20.565 | 20.4 | 20.9 | 20.726 | 20.535 | 20.349 | 20.426
2000-07-22 | 1 | 6.56 | 6.615 | 6.49 | 6.99 | 6.83 | 6.765 | 6.607 | 6.838 | 20.59 | 20.552 | 20.385 | 20.9 | 20.71 | 20.525 | 20.333 | 20.406
2000-07-23 | 1 | 6.57 | 6.62 | 6.5 | 7.01 | 6.846 | 6.775 | 6.62 | 6.858 | 20.58 | 20.55 | 20.375 | 20.885 | 20.71 | 20.515 | 20.329 | 20.406
2000-07-24 | 1 | 6.575 | 6.637 | 6.52 | 7.015 | 6.848 | 6.79 | 6.634 | 6.866 | 20.57 | 20.535 | 20.365 | 20.875 | 20.694 | 20.51 | 20.321 | 20.388
2000-07-25 | 1 | 6.59 | 6.645 | 6.52 | 7.025 | 6.864 | 6.79 | 6.64 | 6.874 | 20.56 | 20.52 | 20.36 | 20.865 | 20.686 | 20.49 | 20.311 | 20.388
2000-07-26 | 1 | 6.6 | 6.655 | 6.53 | 7.04 | 6.88 | 6.81 | 6.649 | 6.878 | 20.55 | 20.515 | 20.35 | 20.85 | 20.676 | 20.485 | 20.301 | 20.376
2000-07-27 | 1 | 6.61 | 6.67 | 6.55 | 7.05 | 6.88 | 6.815 | 6.655 | 6.888 | 20.53 | 20.5 | 20.335 | 20.845 | 20.66 | 20.475 | 20.283 | 20.376
2000-07-28 | 1 | 6.625 | 6.672 | 6.55 | 7.06 | 6.896 | 6.825 | 6.667 | 6.896 | 20.52 | 20.49 | 20.315 | 20.835 | 20.656 | 20.465 | 20.279 | 20.356
2000-07-29 | 1 | 6.63 | 6.687 | 6.57 | 7.075 | 6.906 | 6.84 | 6.674 | 6.908 | 20.51 | 20.485 | 20.31 | 20.815 | 20.644 | 20.45 | 20.271 | 20.354
2000-07-30 | 1 | 6.65 | 6.705 | 6.575 | 7.085 | 6.914 | 6.84 | 6.69 | 6.916 | 20.5 | 20.465 | 20.3 | 20.805 | 20.626 | 20.44 | 20.251 | 20.338
2000-07-31 | 1 | 6.66 | 6.715 | 6.58 | 7.09 | 6.93 | 6.86 | 6.699 | 6.924 | 20.48 | 20.45 | 20.285 | 20.795 | 20.614 | 20.435 | 20.249 | 20.326
2000-08-01 | 1 | 6.675 | 6.72 | 6.6 | 7.11 | 6.938 | 6.865 | 6.705 | 6.93 | 20.47 | 20.435 | 20.265 | 20.785 | 20.598 | 20.415 | 20.233 | 20.326
2000-08-02 | 1 | 6.68 | 6.737 | 6.61 | 7.115 | 6.946 | 6.875 | 6.717 | 6.938 | 20.45 | 20.425 | 20.26 | 20.765 | 20.594 | 20.41 | 20.221 | 20.306
2000-08-03 | 1 | 6.69 | 6.752 | 6.62 | 7.125 | 6.964 | 6.885 | 6.72 | 6.95 | 20.43 | 20.405 | 20.25 | 20.75 | 20.576 | 20.39 | 20.201 | 20.296
2000-08-04 | 1 | 6.71 | 6.76 | 6.63 | 7.14 | 6.968 | 6.89 | 6.734 | 6.958 | 20.425 | 20.4 | 20.235 | 20.735 | 20.56 | 20.385 | 20.199 | 20.28
2000-08-05 | 1 | 6.72 | 6.77 | 6.64 | 7.15 | 6.98 | 6.91 | 6.749 | 6.97 | 20.41 | 20.385 | 20.215 | 20.725 | 20.548 | 20.365 | 20.183 | 20.276
2000-08-06 | 1 | 6.73 | 6.782 | 6.65 | 7.16 | 6.996 | 6.915 | 6.755 | 6.978 | 20.39 | 20.365 | 20.2 | 20.705 | 20.528 | 20.35 | 20.171 | 20.256
2000-08-07 | 1 | 6.74 | 6.792 | 6.67 | 7.175 | 7.004 | 6.925 | 6.767 | 6.98 | 20.375 | 20.35 | 20.185 | 20.7 | 20.514 | 20.335 | 20.151 | 20.246
2000-08-08 | 1 | 6.76 | 6.805 | 6.675 | 7.185 | 7.014 | 6.935 | 6.77 | 6.996 | 20.36 | 20.335 | 20.165 | 20.685 | 20.498 | 20.325 | 20.133 | 20.23
2000-08-09 | 1 | 6.77 | 6.815 | 6.68 | 7.19 | 7.026 | 6.95 | 6.784 | 7 | 20.34 | 20.315 | 20.15 | 20.665 | 20.478 | 20.31 | 20.121 | 20.226
2000-08-10 | 1 | 6.775 | 6.822 | 6.69 | 7.21 | 7.038 | 6.96 | 6.795 | 7.016 | 20.325 | 20.3 | 20.135 | 20.65 | 20.464 | 20.3 | 20.121 | 20.206
2000-08-11 | 1 | 6.79 | 6.832 | 6.71 | 7.215 | 7.046 | 6.965 | 6.805 | 7.02 | 20.31 | 20.285 | 20.115 | 20.635 | 20.448 | 20.285 | 20.101 | 20.196
2000-08-12 | 1 | 6.8 | 6.852 | 6.72 | 7.225 | 7.054 | 6.975 | 6.815 | 7.028 | 20.29 | 20.265 | 20.1 | 20.615 | 20.436 | 20.265 | 20.083 | 20.18
2000-08-13 | 1 | 6.82 | 6.86 | 6.725 | 7.235 | 7.068 | 6.985 | 6.82 | 7.03 | 20.27 | 20.25 | 20.085 | 20.6 | 20.422 | 20.25 | 20.071 | 20.164
2000-08-14 | 1 | 6.825 | 6.865 | 6.74 | 7.25 | 7.076 | 7 | 6.834 | 7.038 | 20.25 | 20.235 | 20.065 | 20.585 | 20.398 | 20.235 | 20.051 | 20.146
2000-08-15 | 1 | 6.84 | 6.882 | 6.75 | 7.26 | 7.088 | 7 | 6.84 | 7.05 | 20.23 | 20.215 | 20.05 | 20.565 | 20.378 | 20.215 | 20.033 | 20.13
2000-08-16 | 1 | 6.85 | 6.892 | 6.76 | 7.265 | 7.104 | 7.015 | 6.849 | 7.058 | 20.22 | 20.2 | 20.035 | 20.55 | 20.364 | 20.2 | 20.021 | 20.114
2000-08-17 | 1 | 6.86 | 6.902 | 6.775 | 7.275 | 7.112 | 7.015 | 6.865 | 7.07 | 20.2 | 20.185 | 20.015 | 20.535 | 20.348 | 20.185 | 20.001 | 20.104
2000-08-18 | 1 | 6.875 | 6.915 | 6.78 | 7.29 | 7.118 | 7.035 | 6.867 | 7.074 | 20.18 | 20.155 | 20 | 20.505 | 20.328 | 20.165 | 19.983 | 20.092
2000-08-19 | 1 | 6.88 | 6.922 | 6.79 | 7.3 | 7.134 | 7.04 | 6.88 | 7.08 | 20.16 | 20.14 | 19.985 | 20.485 | 20.314 | 20.15 | 19.971 | 20.072
2000-08-20 | 1 | 6.9 | 6.932 | 6.81 | 7.31 | 7.138 | 7.05 | 6.89 | 7.088 | 20.13 | 20.12 | 19.965 | 20.465 | 20.298 | 20.135 | 19.951 | 20.064
2000-08-21 | 1 | 6.91 | 6.952 | 6.81 | 7.325 | 7.154 | 7.065 | 6.895 | 7.1 | 20.12 | 20.102 | 19.945 | 20.45 | 20.274 | 20.115 | 19.933 | 20.046
2000-08-22 | 1 | 6.92 | 6.957 | 6.825 | 7.335 | 7.166 | 7.065 | 6.905 | 7.108 | 20.1 | 20.09 | 19.925 | 20.435 | 20.256 | 20.1 | 19.921 | 20.03
2000-08-23 | 1 | 6.93 | 6.965 | 6.84 | 7.34 | 7.168 | 7.085 | 6.915 | 7.112 | 20.08 | 20.07 | 19.905 | 20.415 | 20.24 | 20.075 | 19.901 | 20.014
2000-08-24 | 1 | 6.94 | 6.982 | 6.84 | 7.35 | 7.184 | 7.085 | 6.93 | 7.124 | 20.05 | 20.045 | 19.895 | 20.4 | 20.224 | 20.055 | 19.878 | 19.992
2000-08-25 | 1 | 6.96 | 6.987 | 6.86 | 7.365 | 7.2 | 7.1 | 6.93 | 7.126 | 20.03 | 20.02 | 19.865 | 20.375 | 20.202 | 20.035 | 19.861 | 19.972
2000-08-26 | 1 | 6.97 | 7.002 | 6.865 | 7.375 | 7.2 | 7.1 | 6.945 | 7.138 | 20.02 | 20.002 | 19.85 | 20.35 | 20.174 | 20.015 | 19.835 | 19.954
2000-08-27 | 1 | 6.975 | 7.012 | 6.875 | 7.385 | 7.216 | 7.115 | 6.949 | 7.142 | 20 | 19.99 | 19.825 | 20.335 | 20.156 | 20 | 19.825 | 19.938
2000-08-28 | 1 | 6.99 | 7.017 | 6.89 | 7.39 | 7.226 | 7.135 | 6.965 | 7.158 | 19.97 | 19.96 | 19.805 | 20.315 | 20.14 | 19.985 | 19.801 | 19.918
2000-08-29 | 1 | 7 | 7.032 | 6.9 | 7.41 | 7.234 | 7.135 | 6.967 | 7.162 | 19.95 | 19.94 | 19.795 | 20.3 | 20.124 | 19.965 | 19.783 | 19.904
2000-08-30 | 1 | 7.02 | 7.047 | 6.91 | 7.415 | 7.25 | 7.15 | 6.98 | 7.166 | 19.93 | 19.92 | 19.765 | 20.265 | 20.094 | 19.945 | 19.771 | 19.888
2000-08-31 | 1 | 7.025 | 7.057 | 6.915 | 7.425 | 7.254 | 7.15 | 6.984 | 7.176 | 19.91 | 19.902 | 19.745 | 20.25 | 20.078 | 19.925 | 19.751 | 19.868
2000-09-01 | 1 | 7.03 | 7.065 | 6.925 | 7.435 | 7.266 | 7.165 | 6.995 | 7.184 | 19.88 | 19.88 | 19.725 | 20.235 | 20.056 | 19.905 | 19.728 | 19.854
2000-09-02 | 1 | 7.05 | 7.077 | 6.94 | 7.45 | 7.274 | 7.165 | 7.005 | 7.192 | 19.87 | 19.857 | 19.705 | 20.215 | 20.04 | 19.885 | 19.711 | 19.838
2000-09-03 | 1 | 7.06 | 7.087 | 6.95 | 7.46 | 7.284 | 7.185 | 7.015 | 7.2 | 19.85 | 19.84 | 19.675 | 20.185 | 20.008 | 19.865 | 19.685 | 19.818
2000-09-04 | 1 | 7.07 | 7.097 | 6.96 | 7.465 | 7.3 | 7.195 | 7.03 | 7.208 | 19.82 | 19.81 | 19.655 | 20.165 | 19.994 | 19.845 | 19.671 | 19.804
2000-09-05 | 1 | 7.08 | 7.112 | 6.965 | 7.475 | 7.304 | 7.2 | 7.03 | 7.212 | 19.8 | 19.792 | 19.645 | 20.15 | 19.978 | 19.825 | 19.651 | 19.78
2000-09-06 | 1 | 7.09 | 7.115 | 6.985 | 7.485 | 7.316 | 7.205 | 7.045 | 7.216 | 19.77 | 19.775 | 19.625 | 20.135 | 19.948 | 19.805 | 19.628 | 19.758
2000-09-07 | 1 | 7.1 | 7.127 | 6.99 | 7.5 | 7.324 | 7.215 | 7.045 | 7.226 | 19.75 | 19.752 | 19.595 | 20.1 | 19.928 | 19.785 | 19.611 | 19.738
2000-09-08 | 1 | 7.12 | 7.147 | 7 | 7.51 | 7.342 | 7.225 | 7.065 | 7.234 | 19.73 | 19.725 | 19.575 | 20.085 | 19.908 | 19.765 | 19.585 | 19.718
2000-09-09 | 1 | 7.125 | 7.147 | 7.01 | 7.515 | 7.346 | 7.235 | 7.065 | 7.238 | 19.7 | 19.707 | 19.555 | 20.065 | 19.894 | 19.745 | 19.575 | 19.704
2000-09-10 | 1 | 7.13 | 7.162 | 7.015 | 7.525 | 7.354 | 7.245 | 7.08 | 7.25 | 19.68 | 19.69 | 19.535 | 20.035 | 19.866 | 19.725 | 19.541 | 19.688
2000-09-11 | 1 | 7.15 | 7.165 | 7.035 | 7.535 | 7.37 | 7.25 | 7.08 | 7.254 | 19.67 | 19.657 | 19.505 | 20.015 | 19.844 | 19.705 | 19.528 | 19.66
2000-09-12 | 1 | 7.16 | 7.177 | 7.035 | 7.55 | 7.374 | 7.255 | 7.095 | 7.266 | 19.63 | 19.642 | 19.495 | 20 | 19.828 | 19.685 | 19.511 | 19.65
2000-09-13 | 1 | 7.17 | 7.197 | 7.05 | 7.56 | 7.392 | 7.265 | 7.095 | 7.268 | 19.62 | 19.61 | 19.465 | 19.975 | 19.8 | 19.655 | 19.485 | 19.626
2000-09-14 | 1 | 7.18 | 7.202 | 7.065 | 7.565 | 7.392 | 7.275 | 7.115 | 7.276 | 19.58 | 19.592 | 19.445 | 19.95 | 19.778 | 19.645 | 19.475 | 19.608
2000-09-15 | 1 | 7.2 | 7.212 | 7.065 | 7.585 | 7.404 | 7.295 | 7.115 | 7.284 | 19.57 | 19.575 | 19.425 | 19.935 | 19.758 | 19.625 | 19.441 | 19.596
2000-09-16 | 1 | 7.2 | 7.225 | 7.085 | 7.585 | 7.42 | 7.295 | 7.128 | 7.288 | 19.55 | 19.552 | 19.4 | 19.91 | 19.74 | 19.6 | 19.428 | 19.576
2000-09-17 | 1 | 7.22 | 7.232 | 7.085 | 7.6 | 7.424 | 7.305 | 7.13 | 7.3 | 19.52 | 19.525 | 19.385 | 19.885 | 19.708 | 19.575 | 19.405 | 19.55
2000-09-18 | 1 | 7.23 | 7.247 | 7.1 | 7.61 | 7.44 | 7.305 | 7.141 | 7.304 | 19.5 | 19.507 | 19.355 | 19.865 | 19.694 | 19.555 | 19.385 | 19.53
2000-09-19 | 1 | 7.23 | 7.257 | 7.115 | 7.615 | 7.446 | 7.325 | 7.145 | 7.308 | 19.475 | 19.482 | 19.335 | 19.84 | 19.67 | 19.545 | 19.365 | 19.508
2000-09-20 | 1 | 7.25 | 7.262 | 7.115 | 7.635 | 7.45 | 7.325 | 7.161 | 7.318 | 19.45 | 19.457 | 19.315 | 19.815 | 19.646 | 19.505 | 19.341 | 19.496
2000-09-21 | 1 | 7.27 | 7.275 | 7.135 | 7.635 | 7.47 | 7.345 | 7.175 | 7.326 | 19.43 | 19.442 | 19.295 | 19.8 | 19.62 | 19.495 | 19.325 | 19.476
2000-09-22 | 1 | 7.275 | 7.292 | 7.145 | 7.65 | 7.474 | 7.35 | 7.178 | 7.338 | 19.4 | 19.415 | 19.265 | 19.775 | 19.6 | 19.475 | 19.305 | 19.458
2000-09-23 | 1 | 7.28 | 7.297 | 7.15 | 7.66 | 7.49 | 7.355 | 7.185 | 7.346 | 19.38 | 19.392 | 19.25 | 19.75 | 19.59 | 19.455 | 19.28 | 19.438
2000-09-24 | 1 | 7.3 | 7.307 | 7.165 | 7.665 | 7.496 | 7.375 | 7.195 | 7.35 | 19.36 | 19.375 | 19.225 | 19.735 | 19.554 | 19.435 | 19.265 | 19.418
2000-09-25 | 1 | 7.31 | 7.325 | 7.175 | 7.685 | 7.5 | 7.375 | 7.205 | 7.358 | 19.33 | 19.347 | 19.2 | 19.715 | 19.54 | 19.405 | 19.241 | 19.4
2000-09-26 | 1 | 7.32 | 7.325 | 7.185 | 7.69 | 7.52 | 7.395 | 7.215 | 7.358 | 19.32 | 19.325 | 19.185 | 19.685 | 19.52 | 19.395 | 19.225 | 19.376
2000-09-27 | 1 | 7.33 | 7.342 | 7.195 | 7.7 | 7.528 | 7.395 | 7.225 | 7.376 | 19.28 | 19.307 | 19.165 | 19.665 | 19.492 | 19.375 | 19.195 | 19.358
2000-09-28 | 1 | 7.35 | 7.357 | 7.2 | 7.715 | 7.54 | 7.405 | 7.23 | 7.376 | 19.27 | 19.277 | 19.135 | 19.65 | 19.474 | 19.35 | 19.18 | 19.346
2000-09-29 | 1 | 7.35 | 7.357 | 7.215 | 7.715 | 7.55 | 7.405 | 7.241 | 7.396 | 19.25 | 19.262 | 19.115 | 19.625 | 19.45 | 19.335 | 19.165 | 19.326
2000-09-30 | 1 | 7.37 | 7.375 | 7.225 | 7.735 | 7.558 | 7.425 | 7.255 | 7.396 | 19.22 | 19.242 | 19.1 | 19.6 | 19.44 | 19.305 | 19.141 | 19.304
2000-10-01 | 1 | 7.38 | 7.392 | 7.235 | 7.75 | 7.57 | 7.435 | 7.261 | 7.404 | 19.2 | 19.212 | 19.065 | 19.585 | 19.404 | 19.295 | 19.125 | 19.288
2000-10-02 | 1 | 7.39 | 7.392 | 7.25 | 7.75 | 7.578 | 7.445 | 7.275 | 7.408 | 19.175 | 19.197 | 19.05 | 19.56 | 19.392 | 19.275 | 19.095 | 19.266
2000-10-03 | 1 | 7.4 | 7.407 | 7.255 | 7.765 | 7.594 | 7.455 | 7.278 | 7.418 | 19.15 | 19.177 | 19.035 | 19.535 | 19.37 | 19.25 | 19.08 | 19.25
2000-10-04 | 1 | 7.42 | 7.425 | 7.265 | 7.785 | 7.6 | 7.455 | 7.285 | 7.426 | 19.13 | 19.152 | 19.015 | 19.515 | 19.346 | 19.235 | 19.065 | 19.234
2000-10-05 | 1 | 7.43 | 7.43 | 7.275 | 7.785 | 7.608 | 7.475 | 7.291 | 7.438 | 19.11 | 19.127 | 18.985 | 19.5 | 19.324 | 19.205 | 19.045 | 19.216
2000-10-06 | 1 | 7.43 | 7.442 | 7.295 | 7.8 | 7.628 | 7.485 | 7.305 | 7.446 | 19.08 | 19.112 | 18.965 | 19.475 | 19.304 | 19.195 | 19.028 | 19.2
2000-10-07 | 1 | 7.45 | 7.457 | 7.305 | 7.815 | 7.636 | 7.495 | 7.321 | 7.454 | 19.07 | 19.087 | 18.95 | 19.45 | 19.292 | 19.175 | 18.995 | 19.184
2000-10-08 | 1 | 7.47 | 7.46 | 7.305 | 7.815 | 7.644 | 7.5 | 7.328 | 7.458 | 19.04 | 19.062 | 18.935 | 19.435 | 19.262 | 19.15 | 18.98 | 19.162
2000-10-09 | 1 | 7.48 | 7.475 | 7.325 | 7.835 | 7.658 | 7.505 | 7.335 | 7.468 | 19.02 | 19.047 | 18.91 | 19.415 | 19.242 | 19.135 | 18.965 | 19.142
2000-10-10 | 1 | 7.48 | 7.492 | 7.345 | 7.85 | 7.674 | 7.525 | 7.341 | 7.476 | 19 | 19.027 | 18.885 | 19.39 | 19.224 | 19.115 | 18.945 | 19.126
2000-10-11 | 1 | 7.5 | 7.502 | 7.345 | 7.85 | 7.678 | 7.535 | 7.355 | 7.488 | 18.98 | 19.007 | 18.865 | 19.375 | 19.204 | 19.1 | 18.93 | 19.112
2000-10-12 | 1 | 7.52 | 7.51 | 7.355 | 7.865 | 7.694 | 7.545 | 7.371 | 7.5 | 18.96 | 18.982 | 18.85 | 19.35 | 19.184 | 19.075 | 18.915 | 19.092
2000-10-13 | 1 | 7.53 | 7.525 | 7.375 | 7.885 | 7.706 | 7.55 | 7.378 | 7.504 | 18.93 | 18.962 | 18.825 | 19.335 | 19.166 | 19.055 | 18.895 | 19.076
2000-10-14 | 1 | 7.55 | 7.54 | 7.375 | 7.885 | 7.708 | 7.565 | 7.385 | 7.51 | 18.92 | 18.947 | 18.81 | 19.315 | 19.15 | 19.045 | 18.88 | 19.062
2000-10-15 | 1 | 7.55 | 7.552 | 7.395 | 7.9 | 7.728 | 7.575 | 7.401 | 7.518 | 18.9 | 18.927 | 18.79 | 19.3 | 19.124 | 19.015 | 18.865 | 19.042
2000-10-16 | 1 | 7.57 | 7.56 | 7.405 | 7.915 | 7.74 | 7.585 | 7.405 | 7.538 | 18.875 | 18.907 | 18.775 | 19.275 | 19.104 | 19 | 18.84 | 19.026
2000-10-17 | 1 | 7.58 | 7.57 | 7.425 | 7.935 | 7.756 | 7.6 | 7.421 | 7.538 | 18.86 | 18.887 | 18.75 | 19.26 | 19.084 | 18.985 | 18.82 | 19.012
2000-10-18 | 1 | 7.6 | 7.59 | 7.425 | 7.935 | 7.758 | 7.605 | 7.428 | 7.554 | 18.83 | 18.865 | 18.735 | 19.24 | 19.066 | 18.965 | 18.799 | 18.992
2000-10-19 | 1 | 7.62 | 7.602 | 7.445 | 7.95 | 7.774 | 7.615 | 7.435 | 7.556 | 18.82 | 18.852 | 18.715 | 19.215 | 19.05 | 18.95 | 18.784 | 18.976
2000-10-20 | 1 | 7.62 | 7.61 | 7.455 | 7.965 | 7.79 | 7.635 | 7.451 | 7.568 | 18.8 | 18.832 | 18.69 | 19.2 | 19.034 | 18.935 | 18.767 | 18.962
2000-10-21 | 1 | 7.63 | 7.62 | 7.465 | 7.985 | 7.802 | 7.645 | 7.461 | 7.58 | 18.775 | 18.815 | 18.675 | 19.185 | 19.016 | 18.915 | 18.749 | 18.942
2000-10-22 | 1 | 7.65 | 7.64 | 7.485 | 7.985 | 7.814 | 7.65 | 7.475 | 7.588 | 18.76 | 18.802 | 18.66 | 19.165 | 19 | 18.9 | 18.74 | 18.93
2000-10-23 | 1 | 7.67 | 7.652 | 7.495 | 8 | 7.824 | 7.665 | 7.483 | 7.596 | 18.74 | 18.777 | 18.64 | 19.15 | 18.984 | 18.885 | 18.72 | 18.924
2000-10-24 | 1 | 7.68 | 7.67 | 7.505 | 8.015 | 7.84 | 7.685 | 7.501 | 7.614 | 18.725 | 18.762 | 18.625 | 19.135 | 18.966 | 18.865 | 18.705 | 18.908
2000-10-25 | 1 | 7.7 | 7.675 | 7.515 | 8.035 | 7.852 | 7.685 | 7.505 | 7.618 | 18.71 | 18.747 | 18.61 | 19.115 | 18.95 | 18.85 | 18.695 | 18.888
2000-10-26 | 1 | 7.71 | 7.69 | 7.535 | 8.045 | 7.864 | 7.7 | 7.521 | 7.63 | 18.68 | 18.732 | 18.59 | 19.1 | 18.934 | 18.835 | 18.68 | 18.876
2000-10-27 | 1 | 7.72 | 7.702 | 7.55 | 8.05 | 7.878 | 7.715 | 7.533 | 7.642 | 18.67 | 18.715 | 18.575 | 19.085 | 18.916 | 18.825 | 18.665 | 18.87
2000-10-28 | 1 | 7.73 | 7.72 | 7.555 | 8.065 | 7.89 | 7.725 | 7.541 | 7.646 | 18.65 | 18.702 | 18.56 | 19.065 | 18.9 | 18.815 | 18.645 | 18.85
2000-10-29 | 0 | 6.75 | 6.74 | 6.575 | 7.085 | 6.906 | 6.735 | 6.551 | 6.664 | 17.63 | 17.682 | 17.54 | 18.05 | 17.888 | 17.8 | 17.634 | 17.838
2000-10-30 | 0 | 6.77 | 6.75 | 6.585 | 7.1 | 6.914 | 6.75 | 6.571 | 6.672 | 17.62 | 17.665 | 17.525 | 18.04 | 17.868 | 17.785 | 17.617 | 17.824
2000-10-31 | 0 | 6.78 | 6.755 | 6.6 | 7.105 | 6.928 | 6.765 | 6.583 | 6.68 | 17.61 | 17.652 | 17.52 | 18.025 | 17.854 | 17.765 | 17.605 | 17.82
2000-11-01 | 0 | 6.8 | 6.775 | 6.615 | 7.115 | 6.948 | 6.775 | 6.591 | 6.696 | 17.59 | 17.632 | 17.51 | 18.01 | 17.838 | 17.75 | 17.595 | 17.8
2000-11-02 | 0 | 6.82 | 6.79 | 6.635 | 7.135 | 6.964 | 6.785 | 6.601 | 6.706 | 17.575 | 17.615 | 17.49 | 17.99 | 17.826 | 17.74 | 17.58 | 17.788
2000-11-03 | 0 | 6.825 | 6.802 | 6.645 | 7.15 | 6.974 | 6.8 | 6.621 | 6.714 | 17.56 | 17.602 | 17.475 | 17.985 | 17.816 | 17.735 | 17.567 | 17.78
2000-11-04 | 0 | 6.84 | 6.815 | 6.65 | 7.165 | 6.986 | 6.815 | 6.633 | 6.73 | 17.54 | 17.592 | 17.46 | 17.965 | 17.804 | 17.715 | 17.555 | 17.77
2000-11-05 | 0 | 6.85 | 6.835 | 6.665 | 7.185 | 6.998 | 6.825 | 6.649 | 6.738 | 17.53 | 17.572 | 17.45 | 17.96 | 17.788 | 17.7 | 17.545 | 17.766
2000-11-06 | 0 | 6.87 | 6.85 | 6.685 | 7.195 | 7.014 | 6.835 | 6.651 | 6.746 | 17.52 | 17.565 | 17.43 | 17.94 | 17.768 | 17.69 | 17.534 | 17.75
2000-11-07 | 0 | 6.88 | 6.865 | 6.7 | 7.2 | 7.028 | 6.85 | 6.671 | 6.764 | 17.5 | 17.552 | 17.425 | 17.925 | 17.764 | 17.685 | 17.52 | 17.73
2000-11-08 | 0 | 6.9 | 6.875 | 6.715 | 7.215 | 7.048 | 6.865 | 6.683 | 6.776 | 17.49 | 17.537 | 17.41 | 17.915 | 17.754 | 17.675 | 17.515 | 17.728
2000-11-09 | 0 | 6.92 | 6.895 | 6.735 | 7.235 | 7.06 | 6.885 | 6.701 | 6.788 | 17.475 | 17.522 | 17.4 | 17.91 | 17.738 | 17.66 | 17.499 | 17.72
2000-11-10 | 0 | 6.93 | 6.902 | 6.735 | 7.25 | 7.076 | 6.89 | 6.701 | 6.796 | 17.47 | 17.515 | 17.39 | 17.89 | 17.73 | 17.65 | 17.49 | 17.716
2000-11-11 | 0 | 6.95 | 6.915 | 6.75 | 7.265 | 7.078 | 6.91 | 6.721 | 6.814 | 17.46 | 17.505 | 17.375 | 17.885 | 17.718 | 17.64 | 17.484 | 17.7
2000-11-12 | 0 | 6.97 | 6.935 | 6.765 | 7.285 | 7.098 | 6.915 | 6.733 | 6.826 | 17.44 | 17.492 | 17.37 | 17.875 | 17.704 | 17.635 | 17.47 | 17.696
2000-11-13 | 0 | 6.98 | 6.95 | 6.785 | 7.295 | 7.114 | 6.935 | 6.751 | 6.838 | 17.43 | 17.487 | 17.36 | 17.865 | 17.696 | 17.625 | 17.467 | 17.688
2000-11-14 | 0 | 7 | 6.965 | 6.8 | 7.305 | 7.128 | 6.95 | 6.767 | 6.846 | 17.425 | 17.47 | 17.35 | 17.86 | 17.688 | 17.615 | 17.455 | 17.678
2000-11-15 | 0 | 7.01 | 6.985 | 6.815 | 7.315 | 7.144 | 6.96 | 6.776 | 6.856 | 17.41 | 17.465 | 17.34 | 17.84 | 17.68 | 17.61 | 17.449 | 17.674
2000-11-16 | 0 | 7.025 | 7 | 6.835 | 7.335 | 7.16 | 6.975 | 6.783 | 6.876 | 17.41 | 17.455 | 17.33 | 17.84 | 17.668 | 17.6 | 17.44 | 17.67
2000-11-17 | 0 | 7.04 | 7.015 | 6.85 | 7.35 | 7.176 | 6.99 | 6.801 | 6.888 | 17.39 | 17.455 | 17.325 | 17.825 | 17.664 | 17.59 | 17.434 | 17.666
2000-11-18 | 0 | 7.06 | 7.02 | 6.86 | 7.365 | 7.186 | 7 | 6.821 | 6.896 | 17.38 | 17.437 | 17.32 | 17.825 | 17.656 | 17.59 | 17.424 | 17.658
2000-11-19 | 0 | 7.07 | 7.04 | 6.875 | 7.385 | 7.206 | 7.015 | 6.829 | 6.906 | 17.375 | 17.437 | 17.31 | 17.815 | 17.646 | 17.575 | 17.42 | 17.658
2000-11-20 | 0 | 7.08 | 7.052 | 6.885 | 7.4 | 7.214 | 7.035 | 6.849 | 6.926 | 17.375 | 17.422 | 17.3 | 17.81 | 17.646 | 17.575 | 17.417 | 17.646
2000-11-21 | 0 | 7.1 | 7.065 | 6.9 | 7.415 | 7.226 | 7.04 | 6.861 | 6.938 | 17.36 | 17.42 | 17.3 | 17.81 | 17.642 | 17.575 | 17.407 | 17.638
2000-11-22 | 0 | 7.12 | 7.085 | 6.915 | 7.425 | 7.244 | 7.06 | 6.871 | 6.954 | 17.36 | 17.42 | 17.29 | 17.79 | 17.63 | 17.56 | 17.405 | 17.638
2000-11-23 | 0 | 7.13 | 7.1 | 6.935 | 7.445 | 7.26 | 7.075 | 6.883 | 6.956 | 17.35 | 17.405 | 17.28 | 17.79 | 17.63 | 17.56 | 17.399 | 17.638
2000-11-24 | 0 | 7.15 | 7.115 | 6.95 | 7.45 | 7.276 | 7.085 | 6.899 | 6.976 | 17.34 | 17.405 | 17.28 | 17.79 | 17.622 | 17.56 | 17.399 | 17.636
2000-11-25 | 0 | 7.17 | 7.135 | 6.96 | 7.465 | 7.294 | 7.1 | 6.917 | 6.988 | 17.34 | 17.405 | 17.28 | 17.785 | 17.618 | 17.56 | 17.394 | 17.628
2000-11-26 | 0 | 7.18 | 7.145 | 6.975 | 7.485 | 7.306 | 7.11 | 6.926 | 6.998 | 17.34 | 17.395 | 17.27 | 17.775 | 17.614 | 17.55 | 17.394 | 17.624
2000-11-27 | 0 | 7.19 | 7.162 | 6.99 | 7.5 | 7.314 | 7.125 | 6.933 | 7.006 | 17.33 | 17.387 | 17.27 | 17.775 | 17.614 | 17.54 | 17.39 | 17.624
2000-11-28 | 0 | 7.21 | 7.17 | 7 | 7.515 | 7.334 | 7.14 | 6.951 | 7.026 | 17.325 | 17.387 | 17.27 | 17.775 | 17.614 | 17.54 | 17.39 | 17.624
2000-11-29 | 0 | 7.225 | 7.19 | 7.015 | 7.525 | 7.344 | 7.16 | 6.967 | 7.038 | 17.325 | 17.387 | 17.27 | 17.775 | 17.614 | 17.54 | 17.39 | 17.624
2000-11-30 | 0 | 7.24 | 7.2 | 7.035 | 7.545 | 7.36 | 7.165 | 6.979 | 7.048 | 17.325 | 17.387 | 17.27 | 17.775 | 17.598 | 17.54 | 17.39 | 17.624
2000-12-01 | 0 | 7.25 | 7.215 | 7.04 | 7.55 | 7.376 | 7.175 | 6.993 | 7.064 | 17.325 | 17.387 | 17.27 | 17.775 | 17.598 | 17.54 | 17.39 | 17.624
2000-12-02 | 0 | 7.27 | 7.23 | 7.06 | 7.565 | 7.386 | 7.19 | 7.001 | 7.076 | 17.325 | 17.387 | 17.27 | 17.775 | 17.598 | 17.54 | 17.39 | 17.624
2000-12-03 | 0 | 7.28 | 7.245 | 7.075 | 7.585 | 7.402 | 7.21 | 7.017 | 7.088 | 17.325 | 17.387 | 17.27 | 17.775 | 17.598 | 17.54 | 17.39 | 17.624
2000-12-04 | 0 | 7.3 | 7.252 | 7.085 | 7.595 | 7.414 | 7.215 | 7.029 | 7.098 | 17.325 | 17.387 | 17.27 | 17.775 | 17.598 | 17.54 | 17.39 | 17.624
2000-12-05 | 0 | 7.31 | 7.265 | 7.1 | 7.605 | 7.426 | 7.225 | 7.043 | 7.106 | 17.325 | 17.387 | 17.27 | 17.775 | 17.598 | 17.54 | 17.39 | 17.632
2000-12-06 | 0 | 7.325 | 7.285 | 7.11 | 7.615 | 7.444 | 7.24 | 7.051 | 7.126 | 17.325 | 17.387 | 17.27 | 17.775 | 17.606 | 17.54 | 17.394 | 17.636
2000-12-07 | 0 | 7.33 | 7.295 | 7.125 | 7.635 | 7.452 | 7.26 | 7.067 | 7.134 | 17.325 | 17.387 | 17.27 | 17.775 | 17.614 | 17.54 | 17.394 | 17.638
2000-12-08 | 0 | 7.35 | 7.312 | 7.14 | 7.65 | 7.464 | 7.265 | 7.079 | 7.146 | 17.325 | 17.387 | 17.27 | 17.775 | 17.614 | 17.56 | 17.394 | 17.638
2000-12-09 | 0 | 7.36 | 7.32 | 7.15 | 7.655 | 7.476 | 7.275 | 7.093 | 7.156 | 17.325 | 17.39 | 17.27 | 17.775 | 17.618 | 17.56 | 17.399 | 17.638
2000-12-10 | 0 | 7.375 | 7.33 | 7.16 | 7.665 | 7.494 | 7.29 | 7.101 | 7.168 | 17.325 | 17.395 | 17.275 | 17.785 | 17.618 | 17.56 | 17.405 | 17.646
2000-12-11 | 0 | 7.38 | 7.345 | 7.175 | 7.685 | 7.502 | 7.31 | 7.117 | 7.18 | 17.33 | 17.405 | 17.28 | 17.79 | 17.618 | 17.56 | 17.407 | 17.658
2000-12-12 | 0 | 7.4 | 7.352 | 7.185 | 7.695 | 7.514 | 7.31 | 7.126 | 7.188 | 17.34 | 17.405 | 17.28 | 17.79 | 17.63 | 17.575 | 17.407 | 17.658
2000-12-13 | 0 | 7.41 | 7.365 | 7.19 | 7.7 | 7.526 | 7.325 | 7.133 | 7.198 | 17.34 | 17.41 | 17.28 | 17.79 | 17.634 | 17.575 | 17.417 | 17.662
2000-12-14 | 0 | 7.42 | 7.38 | 7.21 | 7.715 | 7.534 | 7.34 | 7.149 | 7.214 | 17.34 | 17.415 | 17.3 | 17.8 | 17.634 | 17.575 | 17.424 | 17.67
2000-12-15 | 0 | 7.43 | 7.39 | 7.215 | 7.725 | 7.544 | 7.34 | 7.161 | 7.218 | 17.36 | 17.42 | 17.3 | 17.81 | 17.638 | 17.58 | 17.424 | 17.674
2000-12-16 | 0 | 7.44 | 7.395 | 7.225 | 7.735 | 7.552 | 7.36 | 7.167 | 7.234 | 17.36 | 17.425 | 17.3 | 17.81 | 17.648 | 17.59 | 17.434 | 17.682
2000-12-17 | 0 | 7.45 | 7.412 | 7.24 | 7.75 | 7.564 | 7.36 | 7.176 | 7.238 | 17.37 | 17.427 | 17.32 | 17.815 | 17.648 | 17.59 | 17.444 | 17.688
2000-12-18 | 0 | 7.46 | 7.415 | 7.24 | 7.755 | 7.576 | 7.375 | 7.183 | 7.248 | 17.375 | 17.437 | 17.32 | 17.825 | 17.664 | 17.61 | 17.449 | 17.696
2000-12-19 | 0 | 7.47 | 7.43 | 7.26 | 7.765 | 7.584 | 7.39 | 7.199 | 7.256 | 17.375 | 17.445 | 17.325 | 17.835 | 17.668 | 17.61 | 17.457 | 17.708
2000-12-20 | 0 | 7.48 | 7.44 | 7.265 | 7.775 | 7.594 | 7.39 | 7.201 | 7.268 | 17.39 | 17.455 | 17.33 | 17.84 | 17.68 | 17.625 | 17.467 | 17.708
2000-12-21 | 0 | 7.49 | 7.445 | 7.275 | 7.785 | 7.602 | 7.41 | 7.217 | 7.276 | 17.39 | 17.465 | 17.34 | 17.85 | 17.684 | 17.625 | 17.474 | 17.72
2000-12-22 | 0 | 7.5 | 7.452 | 7.285 | 7.795 | 7.61 | 7.41 | 7.221 | 7.284 | 17.41 | 17.47 | 17.35 | 17.86 | 17.696 | 17.64 | 17.484 | 17.732
2000-12-23 | 0 | 7.5 | 7.462 | 7.29 | 7.8 | 7.614 | 7.425 | 7.229 | 7.288 | 17.41 | 17.477 | 17.37 | 17.865 | 17.698 | 17.64 | 17.494 | 17.738
2000-12-24 | 0 | 7.51 | 7.465 | 7.29 | 7.805 | 7.626 | 7.425 | 7.233 | 7.298 | 17.425 | 17.487 | 17.37 | 17.875 | 17.714 | 17.66 | 17.499 | 17.746
2000-12-25 | 0 | 7.52 | 7.48 | 7.31 | 7.815 | 7.634 | 7.425 | 7.243 | 7.306 | 17.43 | 17.505 | 17.38 | 17.89 | 17.718 | 17.66 | 17.507 | 17.758
2000-12-26 | 0 | 7.525 | 7.48 | 7.31 | 7.815 | 7.634 | 7.44 | 7.249 | 7.318 | 17.44 | 17.51 | 17.38 | 17.89 | 17.734 | 17.675 | 17.52 | 17.762
2000-12-27 | 0 | 7.53 | 7.49 | 7.315 | 7.825 | 7.644 | 7.44 | 7.261 | 7.318 | 17.46 | 17.52 | 17.4 | 17.91 | 17.746 | 17.69 | 17.524 | 17.774
2000-12-28 | 0 | 7.53 | 7.495 | 7.325 | 7.835 | 7.652 | 7.45 | 7.267 | 7.326 | 17.47 | 17.527 | 17.42 | 17.915 | 17.748 | 17.69 | 17.544 | 17.786
2000-12-29 | 0 | 7.54 | 7.495 | 7.325 | 7.835 | 7.652 | 7.46 | 7.267 | 7.334 | 17.475 | 17.54 | 17.42 | 17.925 | 17.768 | 17.71 | 17.549 | 17.796
2000-12-30 | 0 | 7.54 | 7.502 | 7.335 | 7.845 | 7.66 | 7.46 | 7.276 | 7.334 | 17.49 | 17.555 | 17.43 | 17.94 | 17.78 | 17.725 | 17.557 | 17.808
2000-12-31 | 0 | 7.55 | 7.512 | 7.335 | 7.845 | 7.664 | 7.465 | 7.276 | 7.338 | 17.5 | 17.57 | 17.45 | 17.95 | 17.784 | 17.725 | 17.574 | 17.82
2001-01-01 | 0 | 7.55 | 7.512 | 7.34 | 7.85 | 7.664 | 7.475 | 7.279 | 7.348 | 17.51 | 17.575 | 17.45 | 17.96 | 17.798 | 17.74 | 17.584 | 17.832
2001-01-02 | 0 | 7.56 | 7.512 | 7.34 | 7.85 | 7.664 | 7.475 | 7.279 | 7.348 | 17.525 | 17.587 | 17.47 | 17.975 | 17.814 | 17.76 | 17.594 | 17.838
2001-01-03 | 0 | 7.56 | 7.515 | 7.34 | 7.85 | 7.676 | 7.475 | 7.283 | 7.356 | 17.54 | 17.605 | 17.48 | 17.99 | 17.826 | 17.76 | 17.607 | 17.858
2001-01-04 | 0 | 7.56 | 7.52 | 7.35 | 7.855 | 7.676 | 7.475 | 7.293 | 7.356 | 17.55 | 17.62 | 17.5 | 18 | 17.834 | 17.775 | 17.62 | 17.862
2001-01-05 | 0 | 7.56 | 7.52 | 7.35 | 7.855 | 7.676 | 7.485 | 7.293 | 7.364 | 17.57 | 17.627 | 17.5 | 18.01 | 17.848 | 17.79 | 17.634 | 17.874
2001-01-06 | 0 | 7.57 | 7.52 | 7.35 | 7.855 | 7.684 | 7.485 | 7.299 | 7.364 | 17.575 | 17.64 | 17.52 | 18.025 | 17.864 | 17.81 | 17.644 | 17.888
2001-01-07 | 0 | 7.57 | 7.52 | 7.35 | 7.865 | 7.684 | 7.49 | 7.299 | 7.368 | 17.59 | 17.655 | 17.53 | 18.04 | 17.88 | 17.81 | 17.657 | 17.904
2001-01-08 | 0 | 7.57 | 7.52 | 7.35 | 7.865 | 7.684 | 7.49 | 7.299 | 7.368 | 17.61 | 17.67 | 17.55 | 18.06 | 17.896 | 17.825 | 17.67 | 17.908
2001-01-09 | 0 | 7.57 | 7.52 | 7.35 | 7.865 | 7.684 | 7.49 | 7.299 | 7.368 | 17.625 | 17.687 | 17.57 | 18.075 | 17.898 | 17.84 | 17.69 | 17.924
2001-01-10 | 0 | 7.56 | 7.52 | 7.35 | 7.865 | 7.684 | 7.49 | 7.299 | 7.376 | 17.64 | 17.705 | 17.58 | 18.085 | 17.918 | 17.86 | 17.699 | 17.938
2001-01-11 | 0 | 7.56 | 7.52 | 7.35 | 7.855 | 7.676 | 7.49 | 7.299 | 7.376 | 17.65 | 17.715 | 17.58 | 18.09 | 17.93 | 17.875 | 17.707 | 17.954
2001-01-12 | 0 | 7.56 | 7.515 | 7.35 | 7.855 | 7.676 | 7.49 | 7.299 | 7.376 | 17.67 | 17.727 | 17.6 | 18.11 | 17.946 | 17.885 | 17.724 | 17.966
2001-01-13 | 0 | 7.55 | 7.515 | 7.35 | 7.855 | 7.676 | 7.485 | 7.299 | 7.376 | 17.68 | 17.737 | 17.62 | 18.125 | 17.964 | 17.89 | 17.74 | 17.974
2001-01-14 | 0 | 7.55 | 7.515 | 7.35 | 7.85 | 7.676 | 7.485 | 7.299 | 7.376 | 17.7 | 17.755 | 17.63 | 18.14 | 17.98 | 17.91 | 17.755 | 17.988
2001-01-15 | 0 | 7.55 | 7.512 | 7.34 | 7.85 | 7.676 | 7.475 | 7.293 | 7.376 | 17.71 | 17.77 | 17.65 | 18.16 | 17.996 | 17.925 | 17.767 | 18.008
2001-01-16 | 0 | 7.54 | 7.502 | 7.34 | 7.85 | 7.668 | 7.475 | 7.293 | 7.368 | 17.725 | 17.787 | 17.67 | 18.175 | 18.006 | 17.94 | 17.784 | 18.02
2001-01-17 | 0 | 7.54 | 7.502 | 7.335 | 7.845 | 7.66 | 7.475 | 7.283 | 7.364 | 17.74 | 17.805 | 17.68 | 18.185 | 18.018 | 17.96 | 17.799 | 18.028
2001-01-18 | 0 | 7.53 | 7.5 | 7.335 | 7.845 | 7.66 | 7.475 | 7.283 | 7.356 | 17.76 | 17.82 | 17.7 | 18.2 | 18.03 | 17.965 | 17.807 | 18.038
2001-01-19 | 0 | 7.53 | 7.5 | 7.325 | 7.835 | 7.66 | 7.465 | 7.279 | 7.356 | 17.775 | 17.837 | 17.71 | 18.215 | 18.046 | 17.985 | 17.82 | 18.058
2001-01-20 | 0 | 7.525 | 7.49 | 7.315 | 7.835 | 7.648 | 7.46 | 7.276 | 7.356 | 17.79 | 17.855 | 17.725 | 18.235 | 18.064 | 17.99 | 17.84 | 18.074
2001-01-21 | 0 | 7.52 | 7.485 | 7.315 | 7.825 | 7.644 | 7.46 | 7.271 | 7.356 | 17.81 | 17.87 | 17.74 | 18.24 | 18.08 | 18.01 | 17.849 | 18.078
2001-01-22 | 0 | 7.51 | 7.485 | 7.31 | 7.815 | 7.644 | 7.45 | 7.271 | 7.338 | 17.825 | 17.882 | 17.75 | 18.26 | 18.096 | 18.025 | 17.867 | 18.096
2001-01-23 | 0 | 7.5 | 7.465 | 7.3 | 7.815 | 7.628 | 7.45 | 7.267 | 7.338 | 17.84 | 17.902 | 17.77 | 18.275 | 18.114 | 18.04 | 17.884 | 18.108
2001-01-24 | 0 | 7.49 | 7.465 | 7.3 | 7.8 | 7.626 | 7.44 | 7.251 | 7.338 | 17.86 | 17.91 | 17.78 | 18.29 | 18.13 | 18.06 | 17.899 | 18.124
2001-01-25 | 0 | 7.48 | 7.45 | 7.285 | 7.8 | 7.614 | 7.435 | 7.251 | 7.33 | 17.875 | 17.922 | 17.8 | 18.31 | 18.146 | 18.065 | 17.905 | 18.13
2001-01-26 | 0 | 7.475 | 7.45 | 7.285 | 7.785 | 7.61 | 7.425 | 7.233 | 7.326 | 17.89 | 17.942 | 17.82 | 18.325 | 18.154 | 18.085 | 17.92 | 18.15
2001-01-27 | 0 | 7.47 | 7.435 | 7.265 | 7.785 | 7.598 | 7.415 | 7.233 | 7.326 | 17.91 | 17.96 | 17.83 | 18.34 | 18.168 | 18.1 | 17.94 | 18.166
2001-01-28 | 0 | 7.45 | 7.435 | 7.265 | 7.765 | 7.594 | 7.41 | 7.226 | 7.314 | 17.925 | 17.97 | 17.85 | 18.36 | 18.188 | 18.11 | 17.949 | 18.174
2001-01-29 | 0 | 7.45 | 7.415 | 7.25 | 7.765 | 7.578 | 7.4 | 7.221 | 7.306 | 17.94 | 17.987 | 17.87 | 18.365 | 18.204 | 18.125 | 17.967 | 18.18
2001-01-30 | 0 | 7.43 | 7.405 | 7.25 | 7.75 | 7.576 | 7.39 | 7.201 | 7.296 | 17.96 | 18.005 | 17.875 | 18.385 | 18.218 | 18.14 | 17.984 | 18.2
2001-01-31 | 0 | 7.425 | 7.4 | 7.235 | 7.745 | 7.564 | 7.385 | 7.201 | 7.288 | 17.975 | 18.02 | 17.89 | 18.4 | 18.238 | 18.16 | 17.995 | 18.22
2001-02-01 | 0 | 7.42 | 7.385 | 7.215 | 7.735 | 7.548 | 7.375 | 7.183 | 7.28 | 17.99 | 18.037 | 17.91 | 18.415 | 18.246 | 18.165 | 18.005 | 18.228
2001-02-02 | 0 | 7.4 | 7.375 | 7.215 | 7.715 | 7.544 | 7.365 | 7.183 | 7.276 | 18.01 | 18.052 | 17.925 | 18.435 | 18.264 | 18.185 | 18.02 | 18.23
2001-02-03 | 0 | 7.38 | 7.365 | 7.2 | 7.705 | 7.528 | 7.35 | 7.171 | 7.264 | 18.025 | 18.065 | 17.94 | 18.44 | 18.276 | 18.2 | 18.034 | 18.25
2001-02-04 | 0 | 7.375 | 7.35 | 7.185 | 7.7 | 7.514 | 7.34 | 7.157 | 7.256 | 18.03 | 18.082 | 17.96 | 18.46 | 18.292 | 18.21 | 18.049 | 18.27
2001-02-05 | 0 | 7.36 | 7.34 | 7.175 | 7.685 | 7.502 | 7.335 | 7.151 | 7.246 | 18.05 | 18.102 | 17.975 | 18.475 | 18.304 | 18.225 | 18.067 | 18.278
2001-02-06 | 0 | 7.35 | 7.325 | 7.165 | 7.665 | 7.498 | 7.315 | 7.133 | 7.23 | 18.07 | 18.115 | 17.98 | 18.49 | 18.318 | 18.235 | 18.08 | 18.28
2001-02-07 | 0 | 7.33 | 7.305 | 7.15 | 7.655 | 7.478 | 7.31 | 7.121 | 7.23 | 18.08 | 18.132 | 18 | 18.51 | 18.338 | 18.25 | 18.09 | 18.3
2001-02-08 | 0 | 7.32 | 7.3 | 7.135 | 7.65 | 7.464 | 7.3 | 7.121 | 7.214 | 18.1 | 18.152 | 18.01 | 18.515 | 18.354 | 18.265 | 18.105 | 18.32
2001-02-09 | 0 | 7.3 | 7.285 | 7.115 | 7.635 | 7.452 | 7.285 | 7.101 | 7.196 | 18.12 | 18.16 | 18.025 | 18.535 | 18.368 | 18.285 | 18.117 | 18.324
2001-02-10 | 0 | 7.28 | 7.27 | 7.105 | 7.615 | 7.44 | 7.265 | 7.083 | 7.196 | 18.13 | 18.167 | 18.04 | 18.55 | 18.384 | 18.29 | 18.13 | 18.33
2001-02-11 | 0 | 7.27 | 7.252 | 7.095 | 7.6 | 7.424 | 7.25 | 7.075 | 7.18 | 18.15 | 18.182 | 18.06 | 18.565 | 18.4 | 18.3 | 18.145 | 18.35
2001-02-12 | 0 | 7.25 | 7.24 | 7.085 | 7.585 | 7.406 | 7.25 | 7.071 | 7.164 | 18.17 | 18.202 | 18.075 | 18.575 | 18.412 | 18.315 | 18.155 | 18.362
2001-02-13 | 0 | 7.23 | 7.22 | 7.065 | 7.565 | 7.398 | 7.235 | 7.051 | 7.154 | 18.175 | 18.215 | 18.09 | 18.59 | 18.418 | 18.335 | 18.167 | 18.374
2001-02-14 | 0 | 7.22 | 7.202 | 7.05 | 7.55 | 7.378 | 7.215 | 7.033 | 7.146 | 18.19 | 18.232 | 18.1 | 18.61 | 18.438 | 18.35 | 18.18 | 18.38
2001-02-15 | 0 | 7.2 | 7.19 | 7.035 | 7.535 | 7.364 | 7.2 | 7.021 | 7.13 | 18.21 | 18.252 | 18.11 | 18.625 | 18.45 | 18.365 | 18.195 | 18.392
2001-02-16 | 0 | 7.18 | 7.17 | 7.015 | 7.525 | 7.348 | 7.185 | 7.001 | 7.114 | 18.225 | 18.265 | 18.125 | 18.635 | 18.466 | 18.365 | 18.215 | 18.408
2001-02-17 | 0 | 7.17 | 7.152 | 7 | 7.505 | 7.332 | 7.165 | 6.985 | 7.104 | 18.24 | 18.277 | 18.14 | 18.65 | 18.484 | 18.385 | 18.217 | 18.42
2001-02-18 | 0 | 7.15 | 7.14 | 6.985 | 7.495 | 7.316 | 7.15 | 6.978 | 7.088 | 18.25 | 18.287 | 18.16 | 18.665 | 18.5 | 18.4 | 18.23 | 18.426
2001-02-19 | 0 | 7.13 | 7.12 | 6.965 | 7.475 | 7.302 | 7.135 | 6.961 | 7.072 | 18.27 | 18.307 | 18.175 | 18.675 | 18.508 | 18.415 | 18.245 | 18.438
2001-02-20 | 0 | 7.12 | 7.102 | 6.95 | 7.45 | 7.282 | 7.125 | 6.941 | 7.064 | 18.28 | 18.315 | 18.185 | 18.69 | 18.516 | 18.415 | 18.265 | 18.458
2001-02-21 | 0 | 7.1 | 7.09 | 6.935 | 7.435 | 7.266 | 7.105 | 6.928 | 7.046 | 18.3 | 18.332 | 18.19 | 18.7 | 18.534 | 18.435 | 18.267 | 18.462
2001-02-22 | 0 | 7.08 | 7.07 | 6.915 | 7.415 | 7.244 | 7.095 | 6.911 | 7.03 | 18.32 | 18.347 | 18.21 | 18.715 | 18.55 | 18.45 | 18.28 | 18.474
2001-02-23 | 0 | 7.07 | 7.052 | 6.895 | 7.4 | 7.228 | 7.075 | 6.891 | 7.018 | 18.33 | 18.362 | 18.225 | 18.735 | 18.566 | 18.455 | 18.295 | 18.484
2001-02-24 | 0 | 7.04 | 7.04 | 6.875 | 7.385 | 7.208 | 7.055 | 6.878 | 7.004 | 18.34 | 18.367 | 18.235 | 18.74 | 18.574 | 18.465 | 18.305 | 18.492
2001-02-25 | 0 | 7.02 | 7.02 | 6.855 | 7.365 | 7.194 | 7.045 | 6.861 | 6.988 | 18.36 | 18.387 | 18.25 | 18.76 | 18.584 | 18.485 | 18.315 | 18.5
2001-02-26 | 0 | 7 | 6.997 | 6.845 | 7.35 | 7.174 | 7.025 | 6.841 | 6.968 | 18.37 | 18.402 | 18.265 | 18.765 | 18.6 | 18.5 | 18.33 | 18.512
2001-02-27 | 0 | 6.98 | 6.975 | 6.825 | 7.335 | 7.156 | 7.005 | 6.828 | 6.954 | 18.38 | 18.412 | 18.275 | 18.785 | 18.616 | 18.505 | 18.345 | 18.526
2001-02-28 | 0 | 6.97 | 6.957 | 6.805 | 7.315 | 7.14 | 6.985 | 6.811 | 6.938 | 18.4 | 18.427 | 18.29 | 18.8 | 18.624 | 18.515 | 18.345 | 18.534
2001-03-01 | 0 | 6.95 | 6.94 | 6.795 | 7.3 | 7.116 | 6.965 | 6.791 | 6.918 | 18.42 | 18.447 | 18.3 | 18.81 | 18.642 | 18.535 | 18.365 | 18.542
2001-03-02 | 0 | 6.92 | 6.92 | 6.755 | 7.265 | 7.094 | 6.95 | 6.778 | 6.904 | 18.43 | 18.457 | 18.315 | 18.815 | 18.65 | 18.545 | 18.38 | 18.55
2001-03-03 | 0 | 6.9 | 6.897 | 6.745 | 7.25 | 7.078 | 6.935 | 6.755 | 6.888 | 18.44 | 18.462 | 18.325 | 18.835 | 18.662 | 18.55 | 18.38 | 18.566
2001-03-04 | 0 | 6.88 | 6.875 | 6.725 | 7.235 | 7.058 | 6.915 | 6.735 | 6.868 | 18.45 | 18.477 | 18.335 | 18.85 | 18.674 | 18.565 | 18.395 | 18.568
2001-03-05 | 0 | 6.86 | 6.857 | 6.705 | 7.215 | 7.044 | 6.895 | 6.725 | 6.854 | 18.47 | 18.497 | 18.35 | 18.86 | 18.692 | 18.575 | 18.411 | 18.584
2001-03-06 | 0 | 6.83 | 6.842 | 6.695 | 7.2 | 7.02 | 6.875 | 6.705 | 6.838 | 18.48 | 18.507 | 18.365 | 18.865 | 18.7 | 18.585 | 18.415 | 18.588
2001-03-07 | 0 | 6.82 | 6.82 | 6.665 | 7.165 | 6.998 | 6.855 | 6.683 | 6.818 | 18.5 | 18.512 | 18.375 | 18.885 | 18.704 | 18.6 | 18.43 | 18.6
2001-03-08 | 0 | 6.8 | 6.797 | 6.645 | 7.15 | 6.978 | 6.845 | 6.661 | 6.804 | 18.51 | 18.527 | 18.385 | 18.9 | 18.724 | 18.605 | 18.435 | 18.604
2001-03-09 | 0 | 6.77 | 6.775 | 6.625 | 7.135 | 6.958 | 6.825 | 6.641 | 6.788 | 18.52 | 18.547 | 18.4 | 18.91 | 18.742 | 18.615 | 18.445 | 18.616
2001-03-10 | 0 | 6.75 | 6.757 | 6.605 | 7.115 | 6.94 | 6.8 | 6.628 | 6.768 | 18.53 | 18.557 | 18.415 | 18.915 | 18.75 | 18.625 | 18.465 | 18.626
2001-03-11 | 0 | 6.73 | 6.732 | 6.585 | 7.09 | 6.92 | 6.775 | 6.605 | 6.75 | 18.55 | 18.565 | 18.415 | 18.935 | 18.754 | 18.645 | 18.475 | 18.638
2001-03-12 | 0 | 6.7 | 6.707 | 6.565 | 7.065 | 6.894 | 6.755 | 6.585 | 6.73 | 18.57 | 18.577 | 18.435 | 18.94 | 18.774 | 18.65 | 18.48 | 18.646
2001-03-13 | 0 | 6.68 | 6.692 | 6.545 | 7.05 | 6.878 | 6.745 | 6.575 | 6.71 | 18.575 | 18.592 | 18.45 | 18.95 | 18.79 | 18.655 | 18.491 | 18.654
2001-03-14 | 0 | 6.67 | 6.675 | 6.525 | 7.035 | 6.85 | 6.725 | 6.545 | 6.696 | 18.58 | 18.602 | 18.455 | 18.965 | 18.792 | 18.675 | 18.495 | 18.658
2001-03-15 | 0 | 6.63 | 6.652 | 6.5 | 7.01 | 6.84 | 6.705 | 6.528 | 6.676 | 18.6 | 18.612 | 18.465 | 18.985 | 18.8 | 18.685 | 18.515 | 18.668
2001-03-16 | 0 | 6.62 | 6.625 | 6.485 | 6.985 | 6.812 | 6.675 | 6.511 | 6.658 | 18.62 | 18.627 | 18.485 | 18.99 | 18.82 | 18.695 | 18.525 | 18.676
2001-03-17 | 0 | 6.6 | 6.607 | 6.455 | 6.965 | 6.794 | 6.655 | 6.491 | 6.646 | 18.63 | 18.642 | 18.5 | 19 | 18.832 | 18.705 | 18.53 | 18.688
2001-03-18 | 0 | 6.57 | 6.582 | 6.435 | 6.95 | 6.77 | 6.645 | 6.475 | 6.626 | 18.63 | 18.652 | 18.5 | 19.015 | 18.84 | 18.705 | 18.541 | 18.696
2001-03-19 | 0 | 6.55 | 6.562 | 6.415 | 6.925 | 6.75 | 6.625 | 6.445 | 6.608 | 18.65 | 18.662 | 18.515 | 19.025 | 18.85 | 18.725 | 18.545 | 18.708
2001-03-20 | 0 | 6.53 | 6.542 | 6.4 | 6.9 | 6.732 | 6.605 | 6.43 | 6.588 | 18.67 | 18.675 | 18.535 | 19.035 | 18.862 | 18.735 | 18.561 | 18.708
2001-03-21 | 0 | 6.5 | 6.515 | 6.375 | 6.885 | 6.704 | 6.585 | 6.415 | 6.568 | 18.68 | 18.692 | 18.545 | 19.05 | 18.87 | 18.745 | 18.575 | 18.726
2001-03-22 | 0 | 6.48 | 6.497 | 6.35 | 6.86 | 6.69 | 6.555 | 6.391 | 6.554 | 18.68 | 18.702 | 18.55 | 19.06 | 18.89 | 18.755 | 18.58 | 18.726
2001-03-23 | 0 | 6.47 | 6.475 | 6.335 | 6.835 | 6.67 | 6.545 | 6.375 | 6.534 | 18.7 | 18.707 | 18.565 | 19.065 | 18.896 | 18.755 | 18.591 | 18.746
2001-03-24 | 0 | 6.43 | 6.457 | 6.315 | 6.815 | 6.642 | 6.525 | 6.345 | 6.516 | 18.72 | 18.725 | 18.575 | 19.085 | 18.908 | 18.775 | 18.605 | 18.746
2001-03-25 | 0 | 6.42 | 6.427 | 6.285 | 6.8 | 6.624 | 6.505 | 6.33 | 6.496 | 18.73 | 18.732 | 18.585 | 19.09 | 18.92 | 18.785 | 18.611 | 18.758
2001-03-26 | 0 | 6.39 | 6.412 | 6.265 | 6.775 | 6.6 | 6.485 | 6.315 | 6.476 | 18.73 | 18.742 | 18.6 | 19.1 | 18.928 | 18.795 | 18.625 | 18.76
2001-03-27 | 0 | 6.37 | 6.392 | 6.25 | 6.75 | 6.59 | 6.455 | 6.295 | 6.458 | 18.75 | 18.757 | 18.605 | 19.115 | 18.944 | 18.805 | 18.628 | 18.776
2001-03-28 | 0 | 6.35 | 6.362 | 6.225 | 6.735 | 6.554 | 6.445 | 6.278 | 6.438 | 18.77 | 18.775 | 18.615 | 19.135 | 18.95 | 18.805 | 18.635 | 18.78
2001-03-29 | 0 | 6.325 | 6.347 | 6.2 | 6.71 | 6.542 | 6.425 | 6.245 | 6.418 | 18.78 | 18.78 | 18.625 | 19.135 | 18.958 | 18.825 | 18.641 | 18.788
2001-03-30 | 0 | 6.3 | 6.327 | 6.185 | 6.685 | 6.52 | 6.4 | 6.23 | 6.404 | 18.78 | 18.792 | 18.645 | 19.15 | 18.978 | 18.835 | 18.661 | 18.8
2001-03-31 | 0 | 6.28 | 6.302 | 6.165 | 6.665 | 6.496 | 6.385 | 6.215 | 6.384 | 18.8 | 18.807 | 18.655 | 19.165 | 18.99 | 18.845 | 18.675 | 18.804
2001-04-01 | 1 | 7.26 | 7.277 | 7.135 | 7.65 | 7.474 | 7.355 | 7.195 | 7.366 | 19.82 | 19.81 | 19.655 | 20.165 | 19.994 | 19.855 | 19.678 | 19.81
2001-04-02 | 1 | 7.23 | 7.262 | 7.115 | 7.625 | 7.454 | 7.345 | 7.18 | 7.35 | 19.83 | 19.825 | 19.675 | 20.185 | 20.008 | 19.865 | 19.685 | 19.818
2001-04-03 | 1 | 7.22 | 7.237 | 7.1 | 7.6 | 7.434 | 7.325 | 7.155 | 7.334 | 19.83 | 19.842 | 19.695 | 20.2 | 20.016 | 19.875 | 19.691 | 19.83
2001-04-04 | 1 | 7.19 | 7.212 | 7.075 | 7.585 | 7.412 | 7.3 | 7.13 | 7.316 | 19.85 | 19.852 | 19.695 | 20.2 | 20.028 | 19.885 | 19.705 | 19.838
2001-04-05 | 1 | 7.17 | 7.197 | 7.06 | 7.565 | 7.392 | 7.285 | 7.115 | 7.292 | 19.87 | 19.857 | 19.705 | 20.215 | 20.044 | 19.895 | 19.721 | 19.85
2001-04-06 | 1 | 7.15 | 7.177 | 7.035 | 7.54 | 7.374 | 7.265 | 7.095 | 7.276 | 19.88 | 19.875 | 19.725 | 20.235 | 20.056 | 19.9 | 19.728 | 19.854
2001-04-07 | 1 | 7.125 | 7.157 | 7.015 | 7.515 | 7.35 | 7.25 | 7.08 | 7.262 | 19.88 | 19.89 | 19.725 | 20.235 | 20.058 | 19.915 | 19.735 | 19.868
2001-04-08 | 1 | 7.1 | 7.127 | 6.99 | 7.5 | 7.334 | 7.225 | 7.065 | 7.242 | 19.9 | 19.897 | 19.745 | 20.25 | 20.074 | 19.925 | 19.741 | 19.868
2001-04-09 | 1 | 7.08 | 7.112 | 6.975 | 7.485 | 7.304 | 7.2 | 7.045 | 7.226 | 19.92 | 19.902 | 19.755 | 20.265 | 20.09 | 19.935 | 19.755 | 19.888
2001-04-10 | 1 | 7.06 | 7.097 | 6.96 | 7.46 | 7.292 | 7.185 | 7.017 | 7.212 | 19.93 | 19.92 | 19.755 | 20.265 | 20.094 | 19.945 | 19.771 | 19.888
2001-04-11 | 1 | 7.04 | 7.065 | 6.935 | 7.44 | 7.266 | 7.165 | 6.995 | 7.188 | 19.93 | 19.93 | 19.775 | 20.285 | 20.106 | 19.95 | 19.778 | 19.896
2001-04-12 | 1 | 7.02 | 7.052 | 6.915 | 7.415 | 7.25 | 7.15 | 6.98 | 7.174 | 19.95 | 19.94 | 19.795 | 20.3 | 20.124 | 19.965 | 19.783 | 19.904
2001-04-13 | 1 | 7 | 7.027 | 6.89 | 7.4 | 7.234 | 7.135 | 6.965 | 7.158 | 19.97 | 19.952 | 19.8 | 20.3 | 20.128 | 19.975 | 19.791 | 19.914
2001-04-14 | 1 | 6.975 | 7.012 | 6.875 | 7.385 | 7.216 | 7.115 | 6.945 | 7.138 | 19.98 | 19.97 | 19.805 | 20.315 | 20.14 | 19.985 | 19.801 | 19.918
2001-04-15 | 1 | 6.96 | 6.987 | 6.86 | 7.36 | 7.196 | 7.1 | 6.93 | 7.124 | 19.98 | 19.975 | 19.825 | 20.335 | 20.156 | 20 | 19.821 | 19.93
2001-04-16 | 1 | 6.93 | 6.965 | 6.84 | 7.34 | 7.168 | 7.085 | 6.915 | 7.108 | 20 | 19.99 | 19.835 | 20.335 | 20.166 | 20 | 19.825 | 19.938
2001-04-17 | 1 | 6.92 | 6.952 | 6.815 | 7.325 | 7.15 | 7.05 | 6.895 | 7.088 | 20.02 | 20.002 | 19.845 | 20.35 | 20.174 | 20.015 | 19.833 | 19.946
2001-04-18 | 1 | 6.89 | 6.932 | 6.79 | 7.3 | 7.134 | 7.035 | 6.88 | 7.074 | 20.03 | 20.02 | 19.855 | 20.365 | 20.19 | 20.025 | 19.841 | 19.954
2001-04-19 | 1 | 6.875 | 6.915 | 6.775 | 7.285 | 7.116 | 7.015 | 6.865 | 7.058 | 20.03 | 20.02 | 19.865 | 20.375 | 20.198 | 20.035 | 19.851 | 19.964
2001-04-20 | 1 | 6.86 | 6.897 | 6.76 | 7.265 | 7.1 | 7 | 6.845 | 7.038 | 20.05 | 20.04 | 19.875 | 20.385 | 20.206 | 20.05 | 19.871 | 19.98
2001-04-21 | 1 | 6.83 | 6.867 | 6.74 | 7.25 | 7.084 | 6.985 | 6.83 | 7.024 | 20.07 | 20.052 | 19.895 | 20.4 | 20.224 | 20.05 | 19.875 | 19.98
2001-04-22 | 1 | 6.82 | 6.857 | 6.725 | 7.235 | 7.066 | 6.965 | 6.815 | 7.012 | 20.08 | 20.055 | 19.9 | 20.415 | 20.228 | 20.065 | 19.883 | 19.996
2001-04-23 | 1 | 6.8 | 6.832 | 6.71 | 7.21 | 7.05 | 6.95 | 6.795 | 6.992 | 20.09 | 20.07 | 19.915 | 20.415 | 20.248 | 20.085 | 19.901 | 19.996
2001-04-24 | 1 | 6.775 | 6.815 | 6.69 | 7.19 | 7.026 | 6.935 | 6.78 | 6.98 | 20.1 | 20.09 | 19.925 | 20.435 | 20.256 | 20.085 | 19.901 | 20.014
2001-04-25 | 1 | 6.76 | 6.802 | 6.675 | 7.175 | 7.004 | 6.915 | 6.765 | 6.97 | 20.12 | 20.1 | 19.935 | 20.45 | 20.264 | 20.1 | 19.921 | 20.014
2001-04-26 | 1 | 6.74 | 6.782 | 6.66 | 7.16 | 6.988 | 6.9 | 6.745 | 6.95 | 20.13 | 20.105 | 19.95 | 20.45 | 20.278 | 20.11 | 19.928 | 20.03
2001-04-27 | 1 | 6.725 | 6.765 | 6.64 | 7.14 | 6.968 | 6.885 | 6.73 | 6.93 | 20.14 | 20.12 | 19.955 | 20.465 | 20.29 | 20.115 | 19.933 | 20.03
2001-04-28 | 1 | 6.71 | 6.752 | 6.625 | 7.125 | 6.954 | 6.875 | 6.715 | 6.924 | 20.15 | 20.135 | 19.965 | 20.485 | 20.298 | 20.135 | 19.951 | 20.046
2001-04-29 | 1 | 6.69 | 6.732 | 6.61 | 7.11 | 6.942 | 6.86 | 6.695 | 6.908 | 20.17 | 20.15 | 19.985 | 20.495 | 20.314 | 20.14 | 19.951 | 20.056
2001-04-30 | 1 | 6.675 | 6.715 | 6.59 | 7.09 | 6.926 | 6.84 | 6.684 | 6.896 | 20.18 | 20.155 | 20 | 20.5 | 20.328 | 20.15 | 19.971 | 20.064
2001-05-01 | 1 | 6.66 | 6.702 | 6.575 | 7.075 | 6.912 | 6.835 | 6.667 | 6.88 | 20.19 | 20.165 | 20 | 20.515 | 20.336 | 20.165 | 19.983 | 20.076
2001-05-02 | 1 | 6.64 | 6.682 | 6.56 | 7.06 | 6.892 | 6.815 | 6.649 | 6.87 | 20.2 | 20.185 | 20.015 | 20.535 | 20.348 | 20.165 | 19.983 | 20.08
2001-05-03 | 1 | 6.625 | 6.665 | 6.54 | 7.04 | 6.88 | 6.8 | 6.64 | 6.85 | 20.22 | 20.195 | 20.035 | 20.535 | 20.364 | 20.185 | 20.001 | 20.088
2001-05-04 | 1 | 6.61 | 6.655 | 6.525 | 7.035 | 6.864 | 6.785 | 6.62 | 6.846 | 20.23 | 20.202 | 20.045 | 20.55 | 20.376 | 20.19 | 20.017 | 20.096
2001-05-05 | 1 | 6.59 | 6.637 | 6.51 | 7.015 | 6.854 | 6.775 | 6.617 | 6.83 | 20.25 | 20.215 | 20.05 | 20.565 | 20.378 | 20.2 | 20.021 | 20.114
2001-05-06 | 1 | 6.575 | 6.62 | 6.5 | 7 | 6.838 | 6.76 | 6.599 | 6.82 | 20.26 | 20.235 | 20.065 | 20.575 | 20.398 | 20.215 | 20.033 | 20.126
2001-05-07 | 1 | 6.56 | 6.61 | 6.48 | 6.99 | 6.818 | 6.75 | 6.584 | 6.808 | 20.27 | 20.245 | 20.085 | 20.585 | 20.41 | 20.225 | 20.033 | 20.13
2001-05-08 | 1 | 6.54 | 6.602 | 6.47 | 6.975 | 6.814 | 6.735 | 6.57 | 6.796 | 20.28 | 20.25 | 20.085 | 20.6 | 20.414 | 20.235 | 20.051 | 20.138
2001-05-09 | 1 | 6.525 | 6.582 | 6.46 | 6.96 | 6.796 | 6.725 | 6.567 | 6.78 | 20.3 | 20.265 | 20.1 | 20.605 | 20.428 | 20.25 | 20.067 | 20.146
2001-05-10 | 1 | 6.52 | 6.57 | 6.44 | 6.95 | 6.78 | 6.71 | 6.549 | 6.774 | 20.31 | 20.285 | 20.115 | 20.615 | 20.444 | 20.26 | 20.071 | 20.156
2001-05-11 | 1 | 6.5 | 6.555 | 6.43 | 6.935 | 6.768 | 6.7 | 6.54 | 6.766 | 20.32 | 20.29 | 20.115 | 20.635 | 20.456 | 20.265 | 20.083 | 20.172
2001-05-12 | 1 | 6.49 | 6.542 | 6.42 | 6.925 | 6.764 | 6.685 | 6.524 | 6.758 | 20.33 | 20.3 | 20.135 | 20.645 | 20.464 | 20.285 | 20.099 | 20.176
2001-05-13 | 1 | 6.475 | 6.532 | 6.4 | 6.91 | 6.746 | 6.675 | 6.517 | 6.738 | 20.35 | 20.315 | 20.15 | 20.65 | 20.476 | 20.29 | 20.101 | 20.188
2001-05-14 | 1 | 6.46 | 6.52 | 6.39 | 6.9 | 6.73 | 6.66 | 6.505 | 6.73 | 20.36 | 20.32 | 20.16 | 20.665 | 20.486 | 20.3 | 20.117 | 20.188
2001-05-15 | 1 | 6.45 | 6.505 | 6.38 | 6.89 | 6.722 | 6.66 | 6.499 | 6.724 | 20.37 | 20.335 | 20.165 | 20.685 | 20.498 | 20.31 | 20.126 | 20.206
2001-05-16 | 1 | 6.44 | 6.492 | 6.37 | 6.875 | 6.714 | 6.64 | 6.484 | 6.72 | 20.38 | 20.35 | 20.185 | 20.695 | 20.51 | 20.325 | 20.133 | 20.206
2001-05-17 | 1 | 6.425 | 6.487 | 6.37 | 6.865 | 6.696 | 6.635 | 6.474 | 6.708 | 20.4 | 20.362 | 20.19 | 20.7 | 20.526 | 20.335 | 20.149 | 20.226
2001-05-18 | 1 | 6.42 | 6.47 | 6.35 | 6.86 | 6.696 | 6.625 | 6.467 | 6.708 | 20.41 | 20.37 | 20.2 | 20.715 | 20.526 | 20.34 | 20.151 | 20.23
2001-05-19 | 1 | 6.41 | 6.47 | 6.34 | 6.84 | 6.68 | 6.615 | 6.457 | 6.688 | 20.42 | 20.385 | 20.215 | 20.725 | 20.544 | 20.36 | 20.171 | 20.238
2001-05-20 | 1 | 6.39 | 6.455 | 6.33 | 6.84 | 6.672 | 6.61 | 6.449 | 6.688 | 20.43 | 20.395 | 20.225 | 20.735 | 20.556 | 20.36 | 20.176 | 20.256
2001-05-21 | 1 | 6.39 | 6.445 | 6.32 | 6.825 | 6.664 | 6.6 | 6.444 | 6.674 | 20.44 | 20.402 | 20.235 | 20.75 | 20.564 | 20.375 | 20.183 | 20.256
2001-05-22 | 1 | 6.375 | 6.437 | 6.32 | 6.825 | 6.656 | 6.59 | 6.434 | 6.674 | 20.45 | 20.415 | 20.25 | 20.755 | 20.576 | 20.385 | 20.199 | 20.276
2001-05-23 | 1 | 6.37 | 6.427 | 6.3 | 6.81 | 6.646 | 6.585 | 6.424 | 6.67 | 20.47 | 20.43 | 20.26 | 20.765 | 20.586 | 20.39 | 20.201 | 20.276
2001-05-24 | 1 | 6.36 | 6.42 | 6.3 | 6.81 | 6.646 | 6.575 | 6.42 | 6.658 | 20.475 | 20.44 | 20.265 | 20.785 | 20.602 | 20.41 | 20.217 | 20.288
2001-05-25 | 1 | 6.35 | 6.415 | 6.28 | 6.79 | 6.634 | 6.575 | 6.417 | 6.658 | 20.49 | 20.45 | 20.285 | 20.795 | 20.61 | 20.41 | 20.226 | 20.296
2001-05-26 | 1 | 6.34 | 6.405 | 6.28 | 6.79 | 6.63 | 6.56 | 6.407 | 6.654 | 20.5 | 20.462 | 20.29 | 20.8 | 20.614 | 20.425 | 20.233 | 20.306
2001-05-27 | 1 | 6.34 | 6.405 | 6.28 | 6.785 | 6.618 | 6.56 | 6.405 | 6.638 | 20.51 | 20.47 | 20.3 | 20.805 | 20.626 | 20.435 | 20.249 | 20.314
2001-05-28 | 1 | 6.325 | 6.39 | 6.27 | 6.775 | 6.614 | 6.56 | 6.399 | 6.638 | 20.525 | 20.48 | 20.31 | 20.815 | 20.636 | 20.44 | 20.251 | 20.326
2001-05-29 | 1 | 6.325 | 6.387 | 6.27 | 6.775 | 6.614 | 6.54 | 6.394 | 6.636 | 20.53 | 20.495 | 20.325 | 20.835 | 20.652 | 20.46 | 20.267 | 20.33
2001-05-30 | 1 | 6.32 | 6.387 | 6.27 | 6.765 | 6.598 | 6.54 | 6.39 | 6.632 | 20.54 | 20.5 | 20.325 | 20.845 | 20.66 | 20.46 | 20.271 | 20.338
2001-05-31 | 1 | 6.31 | 6.375 | 6.25 | 6.76 | 6.598 | 6.54 | 6.384 | 6.624 | 20.55 | 20.512 | 20.34 | 20.85 | 20.664 | 20.475 | 20.279 | 20.348
2001-06-01 | 1 | 6.31 | 6.37 | 6.25 | 6.76 | 6.596 | 6.54 | 6.374 | 6.624 | 20.57 | 20.52 | 20.35 | 20.855 | 20.676 | 20.475 | 20.293 | 20.356
2001-06-02 | 1 | 6.31 | 6.37 | 6.25 | 6.76 | 6.588 | 6.525 | 6.374 | 6.624 | 20.575 | 20.53 | 20.36 | 20.865 | 20.684 | 20.49 | 20.299 | 20.364
2001-06-03 | 1 | 6.3 | 6.365 | 6.25 | 6.75 | 6.584 | 6.525 | 6.374 | 6.62 | 20.58 | 20.54 | 20.365 | 20.875 | 20.694 | 20.49 | 20.311 | 20.368
2001-06-04 | 1 | 6.29 | 6.36 | 6.24 | 6.74 | 6.584 | 6.525 | 6.37 | 6.62 | 20.59 | 20.545 | 20.375 | 20.885 | 20.702 | 20.51 | 20.317 | 20.38
2001-06-05 | 1 | 6.29 | 6.36 | 6.23 | 6.74 | 6.584 | 6.525 | 6.367 | 6.612 | 20.6 | 20.552 | 20.385 | 20.895 | 20.714 | 20.51 | 20.326 | 20.384
2001-06-06 | 1 | 6.29 | 6.355 | 6.23 | 6.74 | 6.58 | 6.525 | 6.367 | 6.612 | 20.61 | 20.562 | 20.39 | 20.9 | 20.714 | 20.525 | 20.329 | 20.388
2001-06-07 | 1 | 6.29 | 6.355 | 6.23 | 6.74 | 6.576 | 6.525 | 6.367 | 6.612 | 20.62 | 20.57 | 20.4 | 20.905 | 20.734 | 20.525 | 20.333 | 20.398
2001-06-08 | 1 | 6.28 | 6.355 | 6.23 | 6.74 | 6.576 | 6.525 | 6.357 | 6.612 | 20.625 | 20.58 | 20.41 | 20.915 | 20.734 | 20.54 | 20.343 | 20.406
2001-06-09 | 1 | 6.28 | 6.355 | 6.23 | 6.74 | 6.576 | 6.525 | 6.357 | 6.612 | 20.63 | 20.59 | 20.415 | 20.925 | 20.744 | 20.54 | 20.349 | 20.418
2001-06-10 | 1 | 6.275 | 6.355 | 6.23 | 6.74 | 6.576 | 6.52 | 6.357 | 6.612 | 20.64 | 20.595 | 20.425 | 20.935 | 20.752 | 20.54 | 20.361 | 20.418
2001-06-11 | 1 | 6.275 | 6.345 | 6.23 | 6.74 | 6.576 | 6.52 | 6.357 | 6.612 | 20.65 | 20.602 | 20.425 | 20.935 | 20.756 | 20.56 | 20.367 | 20.43
2001-06-12 | 1 | 6.275 | 6.345 | 6.23 | 6.74 | 6.576 | 6.525 | 6.357 | 6.612 | 20.65 | 20.612 | 20.44 | 20.945 | 20.764 | 20.56 | 20.371 | 20.434
2001-06-13 | 1 | 6.275 | 6.345 | 6.23 | 6.74 | 6.576 | 6.525 | 6.357 | 6.612 | 20.66 | 20.612 | 20.44 | 20.95 | 20.764 | 20.575 | 20.376 | 20.434
2001-06-14 | 1 | 6.275 | 6.355 | 6.23 | 6.74 | 6.576 | 6.525 | 6.367 | 6.612 | 20.67 | 20.62 | 20.44 | 20.955 | 20.776 | 20.575 | 20.379 | 20.446
2001-06-15 | 1 | 6.28 | 6.355 | 6.23 | 6.74 | 6.576 | 6.525 | 6.367 | 6.612 | 20.675 | 20.63 | 20.46 | 20.965 | 20.784 | 20.575 | 20.393 | 20.448
2001-06-16 | 1 | 6.28 | 6.355 | 6.23 | 6.74 | 6.576 | 6.525 | 6.37 | 6.62 | 20.675 | 20.63 | 20.46 | 20.965 | 20.784 | 20.59 | 20.393 | 20.448
2001-06-17 | 1 | 6.29 | 6.355 | 6.23 | 6.74 | 6.584 | 6.525 | 6.374 | 6.624 | 20.68 | 20.64 | 20.46 | 20.975 | 20.792 | 20.59 | 20.399 | 20.456
2001-06-18 | 1 | 6.29 | 6.36 | 6.23 | 6.74 | 6.584 | 6.525 | 6.374 | 6.624 | 20.69 | 20.645 | 20.475 | 20.975 | 20.802 | 20.59 | 20.399 | 20.468
2001-06-19 | 1 | 6.29 | 6.36 | 6.24 | 6.74 | 6.584 | 6.525 | 6.374 | 6.632 | 20.69 | 20.645 | 20.475 | 20.985 | 20.802 | 20.59 | 20.411 | 20.468
2001-06-20 | 1 | 6.29 | 6.365 | 6.25 | 6.75 | 6.584 | 6.53 | 6.374 | 6.632 | 20.7 | 20.645 | 20.475 | 20.985 | 20.802 | 20.61 | 20.411 | 20.468
2001-06-21 | 1 | 6.29 | 6.37 | 6.25 | 6.76 | 6.588 | 6.54 | 6.384 | 6.632 | 20.7 | 20.652 | 20.475 | 20.995 | 20.806 | 20.61 | 20.417 | 20.476
2001-06-22 | 1 | 6.3 | 6.37 | 6.25 | 6.76 | 6.598 | 6.54 | 6.39 | 6.638 | 20.7 | 20.662 | 20.485 | 20.995 | 20.814 | 20.61 | 20.417 | 20.48
2001-06-23 | 1 | 6.31 | 6.375 | 6.26 | 6.76 | 6.598 | 6.54 | 6.394 | 6.638 | 20.71 | 20.662 | 20.49 | 20.995 | 20.814 | 20.61 | 20.421 | 20.484
2001-06-24 | 1 | 6.31 | 6.377 | 6.27 | 6.765 | 6.598 | 6.55 | 6.394 | 6.646 | 20.71 | 20.662 | 20.49 | 21 | 20.814 | 20.61 | 20.426 | 20.484
2001-06-25 | 1 | 6.32 | 6.387 | 6.27 | 6.775 | 6.606 | 6.56 | 6.399 | 6.646 | 20.71 | 20.662 | 20.49 | 21 | 20.814 | 20.61 | 20.426 | 20.484
2001-06-26 | 1 | 6.325 | 6.39 | 6.27 | 6.775 | 6.618 | 6.56 | 6.407 | 6.658 | 20.71 | 20.662 | 20.49 | 21 | 20.814 | 20.625 | 20.426 | 20.484
2001-06-27 | 1 | 6.325 | 6.39 | 6.275 | 6.785 | 6.618 | 6.56 | 6.407 | 6.662 | 20.71 | 20.662 | 20.49 | 21 | 20.814 | 20.625 | 20.429 | 20.484
2001-06-28 | 1 | 6.33 | 6.405 | 6.28 | 6.79 | 6.626 | 6.575 | 6.417 | 6.662 | 20.72 | 20.662 | 20.49 | 21 | 20.814 | 20.625 | 20.429 | 20.488
2001-06-29 | 1 | 6.34 | 6.41 | 6.28 | 6.79 | 6.634 | 6.575 | 6.424 | 6.674 | 20.72 | 20.67 | 20.49 | 21 | 20.814 | 20.625 | 20.429 | 20.488
2001-06-30 | 1 | 6.34 | 6.415 | 6.3 | 6.8 | 6.634 | 6.58 | 6.424 | 6.682 | 20.72 | 20.665 | 20.49 | 21 | 20.814 | 20.625 | 20.429 | 20.488
2001-07-01 | 1 | 6.36 | 6.42 | 6.3 | 6.81 | 6.646 | 6.59 | 6.434 | 6.682 | 20.71 | 20.662 | 20.49 | 21 | 20.814 | 20.625 | 20.429 | 20.488
2001-07-02 | 1 | 6.36 | 6.425 | 6.31 | 6.81 | 6.648 | 6.59 | 6.444 | 6.688 | 20.71 | 20.662 | 20.49 | 21 | 20.814 | 20.625 | 20.429 | 20.488
2001-07-03 | 1 | 6.37 | 6.437 | 6.32 | 6.825 | 6.656 | 6.61 | 6.444 | 6.696 | 20.71 | 20.662 | 20.49 | 21 | 20.814 | 20.625 | 20.429 | 20.488
2001-07-04 | 1 | 6.375 | 6.44 | 6.32 | 6.825 | 6.668 | 6.61 | 6.455 | 6.704 | 20.71 | 20.662 | 20.49 | 21 | 20.814 | 20.625 | 20.429 | 20.488
2001-07-05 | 1 | 6.38 | 6.455 | 6.33 | 6.84 | 6.676 | 6.62 | 6.457 | 6.708 | 20.71 | 20.662 | 20.49 | 21 | 20.814 | 20.615 | 20.426 | 20.488
2001-07-06 | 1 | 6.39 | 6.46 | 6.33 | 6.84 | 6.684 | 6.625 | 6.47 | 6.712 | 20.7 | 20.662 | 20.49 | 20.995 | 20.814 | 20.61 | 20.426 | 20.488
2001-07-07 | 1 | 6.4 | 6.47 | 6.35 | 6.86 | 6.684 | 6.625 | 6.474 | 6.724 | 20.7 | 20.652 | 20.485 | 20.995 | 20.81 | 20.61 | 20.426 | 20.484
2001-07-08 | 1 | 6.41 | 6.475 | 6.35 | 6.86 | 6.698 | 6.64 | 6.484 | 6.732 | 20.69 | 20.65 | 20.475 | 20.995 | 20.81 | 20.61 | 20.421 | 20.484
2001-07-09 | 1 | 6.42 | 6.487 | 6.37 | 6.875 | 6.698 | 6.64 | 6.494 | 6.738 | 20.69 | 20.645 | 20.475 | 20.985 | 20.802 | 20.61 | 20.417 | 20.484
2001-07-10 | 1 | 6.425 | 6.49 | 6.37 | 6.875 | 6.718 | 6.66 | 6.499 | 6.746 | 20.68 | 20.645 | 20.475 | 20.985 | 20.802 | 20.61 | 20.417 | 20.48
2001-07-11 | 1 | 6.44 | 6.505 | 6.38 | 6.89 | 6.726 | 6.66 | 6.507 | 6.758 | 20.68 | 20.64 | 20.465 | 20.975 | 20.794 | 20.59 | 20.411 | 20.476
2001-07-12 | 1 | 6.44 | 6.51 | 6.38 | 6.89 | 6.734 | 6.675 | 6.517 | 6.758 | 20.675 | 20.635 | 20.46 | 20.965 | 20.794 | 20.59 | 20.401 | 20.476
2001-07-13 | 1 | 6.46 | 6.52 | 6.4 | 6.91 | 6.746 | 6.675 | 6.524 | 6.77 | 20.67 | 20.63 | 20.46 | 20.965 | 20.784 | 20.59 | 20.399 | 20.468
2001-07-14 | 1 | 6.47 | 6.527 | 6.41 | 6.915 | 6.748 | 6.69 | 6.534 | 6.774 | 20.67 | 20.62 | 20.45 | 20.955 | 20.776 | 20.585 | 20.399 | 20.464
2001-07-15 | 1 | 6.475 | 6.537 | 6.42 | 6.925 | 6.764 | 6.69 | 6.544 | 6.786 | 20.66 | 20.615 | 20.44 | 20.95 | 20.776 | 20.575 | 20.383 | 20.456
2001-07-16 | 1 | 6.49 | 6.555 | 6.43 | 6.935 | 6.768 | 6.71 | 6.549 | 6.788 | 20.65 | 20.612 | 20.44 | 20.95 | 20.764 | 20.575 | 20.379 | 20.456
2001-07-17 | 1 | 6.49 | 6.555 | 6.43 | 6.94 | 6.78 | 6.725 | 6.557 | 6.804 | 20.64 | 20.6 | 20.435 | 20.945 | 20.76 | 20.565 | 20.376 | 20.446
2001-07-18 | 1 | 6.51 | 6.57 | 6.45 | 6.96 | 6.784 | 6.725 | 6.57 | 6.808 | 20.63 | 20.595 | 20.425 | 20.935 | 20.752 | 20.56 | 20.371 | 20.438
2001-07-19 | 1 | 6.52 | 6.577 | 6.45 | 6.96 | 6.796 | 6.74 | 6.584 | 6.824 | 20.625 | 20.585 | 20.415 | 20.925 | 20.744 | 20.55 | 20.367 | 20.438
2001-07-20 | 1 | 6.525 | 6.587 | 6.47 | 6.975 | 6.814 | 6.74 | 6.59 | 6.824 | 20.62 | 20.58 | 20.41 | 20.915 | 20.736 | 20.54 | 20.351 | 20.426
2001-07-21 | 1 | 6.54 | 6.605 | 6.48 | 6.985 | 6.818 | 6.76 | 6.599 | 6.838 | 20.6 | 20.565 | 20.4 | 20.905 | 20.726 | 20.535 | 20.349 | 20.426
2001-07-22 | 1 | 6.55 | 6.615 | 6.48 | 6.99 | 6.83 | 6.76 | 6.607 | 6.838 | 20.59 | 20.552 | 20.39 | 20.9 | 20.718 | 20.525 | 20.333 | 20.414
2001-07-23 | 1 | 6.56 | 6.62 | 6.5 | 7.01 | 6.846 | 6.775 | 6.617 | 6.858 | 20.58 | 20.55 | 20.385 | 20.885 | 20.71 | 20.515 | 20.329 | 20.406
2001-07-24 | 1 | 6.575 | 6.637 | 6.51 | 7.015 | 6.846 | 6.785 | 6.624 | 6.858 | 20.575 | 20.54 | 20.365 | 20.875 | 20.694 | 20.51 | 20.321 | 20.396
2001-07-25 | 1 | 6.58 | 6.642 | 6.52 | 7.025 | 6.864 | 6.79 | 6.64 | 6.874 | 20.56 | 20.53 | 20.36 | 20.865 | 20.686 | 20.5 | 20.317 | 20.388
2001-07-26 | 1 | 6.6 | 6.655 | 6.53 | 7.04 | 6.872 | 6.81 | 6.649 | 6.874 | 20.55 | 20.515 | 20.35 | 20.855 | 20.676 | 20.49 | 20.301 | 20.376
2001-07-27 | 1 | 6.61 | 6.67 | 6.54 | 7.05 | 6.88 | 6.81 | 6.655 | 6.888 | 20.53 | 20.5 | 20.335 | 20.85 | 20.664 | 20.475 | 20.293 | 20.376
2001-07-28 | 1 | 6.625 | 6.672 | 6.55 | 7.06 | 6.896 | 6.825 | 6.667 | 6.896 | 20.525 | 20.495 | 20.325 | 20.835 | 20.656 | 20.465 | 20.283 | 20.356
2001-07-29 | 1 | 6.63 | 6.687 | 6.57 | 7.075 | 6.904 | 6.835 | 6.67 | 6.908 | 20.52 | 20.485 | 20.315 | 20.815 | 20.644 | 20.46 | 20.271 | 20.356
2001-07-30 | 1 | 6.64 | 6.705 | 6.575 | 7.075 | 6.914 | 6.84 | 6.684 | 6.916 | 20.5 | 20.465 | 20.3 | 20.805 | 20.628 | 20.44 | 20.261 | 20.338
2001-07-31 | 1 | 6.66 | 6.71 | 6.58 | 7.09 | 6.93 | 6.86 | 6.699 | 6.924 | 20.48 | 20.45 | 20.285 | 20.8 | 20.614 | 20.435 | 20.251 | 20.33
2001-08-01 | 1 | 6.67 | 6.72 | 6.6 | 7.1 | 6.938 | 6.865 | 6.705 | 6.928 | 20.47 | 20.44 | 20.275 | 20.785 | 20.61 | 20.425 | 20.233 | 20.326
2001-08-02 | 1 | 6.675 | 6.737 | 6.61 | 7.11 | 6.946 | 6.875 | 6.717 | 6.938 | 20.46 | 20.435 | 20.265 | 20.765 | 20.594 | 20.41 | 20.221 | 20.306
2001-08-03 | 1 | 6.69 | 6.742 | 6.62 | 7.125 | 6.964 | 6.885 | 6.72 | 6.946 | 20.44 | 20.415 | 20.25 | 20.755 | 20.576 | 20.4 | 20.217 | 20.296
2001-08-04 | 1 | 6.71 | 6.755 | 6.625 | 7.135 | 6.968 | 6.89 | 6.734 | 6.958 | 20.425 | 20.4 | 20.235 | 20.745 | 20.564 | 20.385 | 20.201 | 20.288
2001-08-05 | 1 | 6.72 | 6.765 | 6.64 | 7.14 | 6.98 | 6.9 | 6.74 | 6.97 | 20.42 | 20.385 | 20.215 | 20.735 | 20.548 | 20.365 | 20.183 | 20.276
2001-08-06 | 1 | 6.725 | 6.772 | 6.65 | 7.16 | 6.988 | 6.915 | 6.755 | 6.974 | 20.4 | 20.365 | 20.2 | 20.715 | 20.528 | 20.36 | 20.171 | 20.264
2001-08-07 | 1 | 6.74 | 6.787 | 6.66 | 7.165 | 7.004 | 6.925 | 6.767 | 6.98 | 20.38 | 20.35 | 20.185 | 20.7 | 20.514 | 20.34 | 20.151 | 20.246
2001-08-08 | 1 | 6.75 | 6.802 | 6.675 | 7.175 | 7.014 | 6.935 | 6.77 | 6.988 | 20.37 | 20.34 | 20.165 | 20.685 | 20.502 | 20.335 | 20.149 | 20.238
2001-08-09 | 1 | 6.77 | 6.815 | 6.68 | 7.19 | 7.018 | 6.94 | 6.784 | 7 | 20.35 | 20.32 | 20.155 | 20.665 | 20.486 | 20.315 | 20.133 | 20.226
2001-08-10 | 1 | 6.775 | 6.82 | 6.69 | 7.2 | 7.038 | 6.95 | 6.79 | 7.008 | 20.33 | 20.302 | 20.145 | 20.65 | 20.476 | 20.3 | 20.121 | 20.214
2001-08-11 | 1 | 6.79 | 6.832 | 6.71 | 7.21 | 7.042 | 6.965 | 6.799 | 7.02 | 20.32 | 20.29 | 20.135 | 20.635 | 20.464 | 20.285 | 20.101 | 20.196
2001-08-12 | 1 | 6.8 | 6.852 | 6.72 | 7.225 | 7.054 | 6.975 | 6.815 | 7.024 | 20.3 | 20.27 | 20.105 | 20.615 | 20.44 | 20.265 | 20.083 | 20.18
2001-08-13 | 1 | 6.81 | 6.855 | 6.725 | 7.235 | 7.068 | 6.985 | 6.82 | 7.03 | 20.275 | 20.252 | 20.095 | 20.6 | 20.424 | 20.25 | 20.071 | 20.164
2001-08-14 | 1 | 6.825 | 6.865 | 6.74 | 7.24 | 7.076 | 6.99 | 6.83 | 7.038 | 20.26 | 20.24 | 20.075 | 20.585 | 20.406 | 20.235 | 20.051 | 20.146
2001-08-15 | 1 | 6.83 | 6.882 | 6.74 | 7.26 | 7.088 | 7 | 6.84 | 7.05 | 20.23 | 20.22 | 20.055 | 20.565 | 20.39 | 20.215 | 20.033 | 20.138
2001-08-16 | 1 | 6.85 | 6.892 | 6.76 | 7.265 | 7.1 | 7.015 | 6.849 | 7.058 | 20.22 | 20.202 | 20.045 | 20.55 | 20.374 | 20.2 | 20.021 | 20.13
2001-08-17 | 1 | 6.86 | 6.902 | 6.775 | 7.275 | 7.104 | 7.015 | 6.865 | 7.07 | 20.2 | 20.19 | 20.025 | 20.535 | 20.356 | 20.185 | 20.001 | 20.114
2001-08-18 | 1 | 6.875 | 6.915 | 6.775 | 7.29 | 7.118 | 7.035 | 6.867 | 7.074 | 20.18 | 20.165 | 20.005 | 20.515 | 20.34 | 20.165 | 19.983 | 20.096
2001-08-19 | 1 | 6.88 | 6.917 | 6.79 | 7.3 | 7.134 | 7.035 | 6.88 | 7.08 | 20.17 | 20.15 | 19.985 | 20.5 | 20.314 | 20.15 | 19.971 | 20.08
2001-08-20 | 1 | 6.89 | 6.932 | 6.81 | 7.31 | 7.138 | 7.05 | 6.884 | 7.088 | 20.15 | 20.125 | 19.965 | 20.485 | 20.298 | 20.135 | 19.951 | 20.064
2001-08-21 | 1 | 6.91 | 6.952 | 6.81 | 7.315 | 7.15 | 7.065 | 6.895 | 7.1 | 20.12 | 20.102 | 19.95 | 20.45 | 20.278 | 20.115 | 19.933 | 20.046
2001-08-22 | 1 | 6.92 | 6.957 | 6.825 | 7.335 | 7.166 | 7.065 | 6.905 | 7.108 | 20.1 | 20.09 | 19.935 | 20.435 | 20.264 | 20.1 | 19.921 | 20.03
2001-08-23 | 1 | 6.93 | 6.965 | 6.835 | 7.34 | 7.168 | 7.085 | 6.915 | 7.112 | 20.08 | 20.07 | 19.905 | 20.415 | 20.24 | 20.085 | 19.901 | 20.014
2001-08-24 | 1 | 6.94 | 6.982 | 6.84 | 7.35 | 7.184 | 7.085 | 6.92 | 7.124 | 20.07 | 20.052 | 19.895 | 20.4 | 20.224 | 20.065 | 19.883 | 19.996
2001-08-25 | 1 | 6.95 | 6.987 | 6.86 | 7.36 | 7.196 | 7.1 | 6.93 | 7.126 | 20.04 | 20.03 | 19.875 | 20.385 | 20.206 | 20.05 | 19.871 | 19.98
2001-08-26 | 1 | 6.97 | 7.002 | 6.865 | 7.375 | 7.2 | 7.1 | 6.945 | 7.138 | 20.02 | 20.002 | 19.85 | 20.365 | 20.182 | 20.025 | 19.851 | 19.964
2001-08-27 | 1 | 6.975 | 7.012 | 6.875 | 7.385 | 7.216 | 7.115 | 6.945 | 7.142 | 20 | 19.99 | 19.835 | 20.335 | 20.166 | 20.005 | 19.828 | 19.946
2001-08-28 | 1 | 6.98 | 7.017 | 6.89 | 7.39 | 7.224 | 7.125 | 6.965 | 7.158 | 19.98 | 19.97 | 19.805 | 20.315 | 20.14 | 19.985 | 19.811 | 19.93
2001-08-29 | 1 | 7 | 7.032 | 6.89 | 7.4 | 7.234 | 7.135 | 6.965 | 7.162 | 19.95 | 19.952 | 19.795 | 20.3 | 20.124 | 19.965 | 19.785 | 19.906
2001-08-30 | 1 | 7.01 | 7.047 | 6.91 | 7.415 | 7.246 | 7.145 | 6.98 | 7.166 | 19.93 | 19.925 | 19.775 | 20.285 | 20.106 | 19.95 | 19.775 | 19.888
2001-08-31 | 1 | 7.025 | 7.052 | 6.915 | 7.425 | 7.25 | 7.15 | 6.98 | 7.176 | 19.92 | 19.902 | 19.75 | 20.25 | 20.082 | 19.935 | 19.751 | 19.868
2001-09-01 | 1 | 7.03 | 7.062 | 6.925 | 7.435 | 7.266 | 7.165 | 6.995 | 7.176 | 19.89 | 19.89 | 19.725 | 20.235 | 20.058 | 19.905 | 19.733 | 19.854
2001-09-02 | 1 | 7.04 | 7.077 | 6.935 | 7.44 | 7.274 | 7.165 | 6.995 | 7.188 | 19.87 | 19.86 | 19.705 | 20.215 | 20.044 | 19.895 | 19.711 | 19.838
2001-09-03 | 1 | 7.06 | 7.082 | 6.95 | 7.45 | 7.284 | 7.185 | 7.015 | 7.192 | 19.85 | 19.842 | 19.695 | 20.2 | 20.024 | 19.865 | 19.691 | 19.818
2001-09-04 | 1 | 7.07 | 7.097 | 6.96 | 7.465 | 7.292 | 7.185 | 7.015 | 7.2 | 19.82 | 19.82 | 19.675 | 20.165 | 19.994 | 19.85 | 19.675 | 19.804
2001-09-05 | 1 | 7.08 | 7.107 | 6.965 | 7.475 | 7.304 | 7.2 | 7.03 | 7.212 | 19.8 | 19.797 | 19.645 | 20.15 | 19.978 | 19.835 | 19.655 | 19.788
2001-09-06 | 1 | 7.09 | 7.112 | 6.975 | 7.485 | 7.316 | 7.205 | 7.03 | 7.216 | 19.78 | 19.775 | 19.625 | 20.135 | 19.958 | 19.805 | 19.633 | 19.768
2001-09-07 | 1 | 7.1 | 7.127 | 6.985 | 7.49 | 7.324 | 7.215 | 7.045 | 7.226 | 19.75 | 19.757 | 19.605 | 20.115 | 19.94 | 19.795 | 19.611 | 19.75
2001-09-08 | 1 | 7.12 | 7.137 | 7 | 7.5 | 7.334 | 7.225 | 7.055 | 7.234 | 19.73 | 19.74 | 19.575 | 20.085 | 19.908 | 19.765 | 19.591 | 19.726
2001-09-09 | 1 | 7.125 | 7.147 | 7.01 | 7.515 | 7.342 | 7.235 | 7.065 | 7.238 | 19.72 | 19.707 | 19.555 | 20.065 | 19.894 | 19.75 | 19.575 | 19.708
2001-09-10 | 1 | 7.13 | 7.162 | 7.015 | 7.525 | 7.354 | 7.245 | 7.078 | 7.25 | 19.68 | 19.692 | 19.545 | 20.05 | 19.878 | 19.725 | 19.555 | 19.688
2001-09-11 | 1 | 7.15 | 7.165 | 7.035 | 7.535 | 7.362 | 7.25 | 7.08 | 7.254 | 19.67 | 19.67 | 19.515 | 20.015 | 19.848 | 19.705 | 19.533 | 19.668
2001-09-12 | 1 | 7.16 | 7.177 | 7.035 | 7.55 | 7.374 | 7.255 | 7.091 | 7.266 | 19.65 | 19.642 | 19.495 | 20 | 19.828 | 19.695 | 19.511 | 19.654
2001-09-13 | 1 | 7.17 | 7.197 | 7.05 | 7.55 | 7.39 | 7.265 | 7.095 | 7.266 | 19.62 | 19.625 | 19.475 | 19.985 | 19.808 | 19.665 | 19.491 | 19.63
2001-09-14 | 1 | 7.18 | 7.197 | 7.06 | 7.565 | 7.392 | 7.275 | 7.111 | 7.268 | 19.6 | 19.597 | 19.45 | 19.96 | 19.79 | 19.645 | 19.475 | 19.61
2001-09-15 | 1 | 7.19 | 7.212 | 7.065 | 7.575 | 7.404 | 7.285 | 7.115 | 7.284 | 19.57 | 19.575 | 19.425 | 19.935 | 19.758 | 19.625 | 19.455 | 19.596
2001-09-16 | 1 | 7.2 | 7.225 | 7.085 | 7.585 | 7.42 | 7.295 | 7.128 | 7.288 | 19.55 | 19.557 | 19.405 | 19.915 | 19.744 | 19.605 | 19.428 | 19.576
2001-09-17 | 1 | 7.22 | 7.227 | 7.085 | 7.6 | 7.424 | 7.305 | 7.13 | 7.3 | 19.53 | 19.532 | 19.385 | 19.89 | 19.72 | 19.585 | 19.411 | 19.558
2001-09-18 | 1 | 7.225 | 7.247 | 7.1 | 7.6 | 7.44 | 7.305 | 7.141 | 7.304 | 19.5 | 19.507 | 19.365 | 19.865 | 19.696 | 19.555 | 19.385 | 19.546
2001-09-19 | 1 | 7.23 | 7.252 | 7.105 | 7.615 | 7.442 | 7.325 | 7.145 | 7.308 | 19.48 | 19.492 | 19.345 | 19.85 | 19.678 | 19.545 | 19.375 | 19.518
2001-09-20 | 1 | 7.25 | 7.262 | 7.115 | 7.625 | 7.45 | 7.325 | 7.161 | 7.318 | 19.45 | 19.465 | 19.315 | 19.825 | 19.65 | 19.525 | 19.345 | 19.5
2001-09-21 | 1 | 7.27 | 7.275 | 7.135 | 7.635 | 7.47 | 7.345 | 7.165 | 7.326 | 19.43 | 19.442 | 19.3 | 19.8 | 19.64 | 19.505 | 19.328 | 19.476
2001-09-22 | 1 | 7.27 | 7.282 | 7.135 | 7.65 | 7.47 | 7.345 | 7.178 | 7.338 | 19.42 | 19.425 | 19.275 | 19.785 | 19.6 | 19.475 | 19.311 | 19.458
2001-09-23 | 1 | 7.28 | 7.297 | 7.15 | 7.66 | 7.49 | 7.355 | 7.185 | 7.346 | 19.38 | 19.402 | 19.25 | 19.765 | 19.59 | 19.455 | 19.285 | 19.446
2001-09-24 | 1 | 7.3 | 7.307 | 7.155 | 7.665 | 7.496 | 7.365 | 7.191 | 7.346 | 19.37 | 19.375 | 19.235 | 19.735 | 19.57 | 19.445 | 19.265 | 19.426
2001-09-25 | 1 | 7.3 | 7.315 | 7.165 | 7.685 | 7.5 | 7.375 | 7.205 | 7.358 | 19.34 | 19.357 | 19.205 | 19.715 | 19.542 | 19.425 | 19.245 | 19.404
2001-09-26 | 1 | 7.32 | 7.325 | 7.185 | 7.685 | 7.52 | 7.395 | 7.211 | 7.358 | 19.32 | 19.327 | 19.185 | 19.7 | 19.52 | 19.395 | 19.228 | 19.388
2001-09-27 | 1 | 7.33 | 7.342 | 7.195 | 7.7 | 7.528 | 7.395 | 7.225 | 7.376 | 19.3 | 19.312 | 19.165 | 19.665 | 19.5 | 19.375 | 19.205 | 19.366
2001-09-28 | 1 | 7.34 | 7.352 | 7.2 | 7.71 | 7.54 | 7.405 | 7.228 | 7.376 | 19.27 | 19.292 | 19.15 | 19.65 | 19.482 | 19.355 | 19.185 | 19.35
2001-09-29 | 1 | 7.35 | 7.357 | 7.205 | 7.715 | 7.544 | 7.405 | 7.235 | 7.388 | 19.25 | 19.262 | 19.115 | 19.635 | 19.454 | 19.345 | 19.165 | 19.326
2001-09-30 | 1 | 7.37 | 7.375 | 7.225 | 7.735 | 7.558 | 7.425 | 7.245 | 7.396 | 19.225 | 19.247 | 19.1 | 19.61 | 19.44 | 19.315 | 19.145 | 19.308
2001-10-01 | 1 | 7.38 | 7.38 | 7.235 | 7.74 | 7.57 | 7.425 | 7.255 | 7.4 | 19.2 | 19.225 | 19.085 | 19.585 | 19.42 | 19.295 | 19.13 | 19.296
2001-10-02 | 1 | 7.38 | 7.392 | 7.245 | 7.75 | 7.578 | 7.445 | 7.275 | 7.408 | 19.18 | 19.197 | 19.06 | 19.565 | 19.392 | 19.275 | 19.111 | 19.268
2001-10-03 | 1 | 7.4 | 7.407 | 7.255 | 7.765 | 7.594 | 7.45 | 7.278 | 7.41 | 19.16 | 19.177 | 19.035 | 19.54 | 19.374 | 19.255 | 19.08 | 19.254
2001-10-04 | 1 | 7.42 | 7.41 | 7.265 | 7.765 | 7.598 | 7.455 | 7.285 | 7.426 | 19.13 | 19.162 | 19.015 | 19.525 | 19.354 | 19.235 | 19.065 | 19.238
2001-10-05 | 1 | 7.43 | 7.425 | 7.275 | 7.785 | 7.608 | 7.475 | 7.291 | 7.438 | 19.12 | 19.132 | 19 | 19.5 | 19.332 | 19.215 | 19.045 | 19.216
2001-10-06 | 1 | 7.43 | 7.442 | 7.295 | 7.8 | 7.628 | 7.475 | 7.305 | 7.446 | 19.09 | 19.112 | 18.975 | 19.485 | 19.304 | 19.2 | 19.03 | 19.2
2001-10-07 | 1 | 7.45 | 7.452 | 7.3 | 7.8 | 7.636 | 7.495 | 7.311 | 7.454 | 19.07 | 19.097 | 18.95 | 19.46 | 19.292 | 19.175 | 19.015 | 19.184
2001-10-08 | 1 | 7.47 | 7.457 | 7.305 | 7.815 | 7.644 | 7.5 | 7.325 | 7.454 | 19.05 | 19.077 | 18.935 | 19.44 | 19.274 | 19.155 | 18.991 | 19.166
2001-10-09 | 1 | 7.48 | 7.475 | 7.325 | 7.835 | 7.658 | 7.505 | 7.333 | 7.468 | 19.025 | 19.052 | 18.915 | 19.415 | 19.25 | 19.145 | 18.965 | 19.15
2001-10-10 | 1 | 7.48 | 7.49 | 7.335 | 7.835 | 7.666 | 7.515 | 7.341 | 7.468 | 19.01 | 19.027 | 18.89 | 19.4 | 19.224 | 19.115 | 18.945 | 19.134
2001-10-11 | 1 | 7.5 | 7.497 | 7.345 | 7.85 | 7.678 | 7.535 | 7.355 | 7.488 | 18.98 | 19.012 | 18.875 | 19.385 | 19.204 | 19.1 | 18.93 | 19.116
2001-10-12 | 1 | 7.52 | 7.507 | 7.355 | 7.865 | 7.69 | 7.545 | 7.361 | 7.488 | 18.97 | 18.997 | 18.85 | 19.36 | 19.192 | 19.085 | 18.915 | 19.1
2001-10-13 | 1 | 7.53 | 7.52 | 7.375 | 7.885 | 7.706 | 7.55 | 7.375 | 7.504 | 18.94 | 18.967 | 18.835 | 19.34 | 19.166 | 19.065 | 18.895 | 19.076
2001-10-14 | 1 | 7.53 | 7.54 | 7.375 | 7.885 | 7.708 | 7.555 | 7.383 | 7.506 | 18.925 | 18.952 | 18.815 | 19.315 | 19.15 | 19.05 | 18.88 | 19.062
2001-10-15 | 1 | 7.55 | 7.547 | 7.395 | 7.9 | 7.724 | 7.575 | 7.391 | 7.518 | 18.9 | 18.927 | 18.79 | 19.3 | 19.134 | 19.025 | 18.865 | 19.042
2001-10-16 | 1 | 7.57 | 7.557 | 7.405 | 7.915 | 7.74 | 7.585 | 7.405 | 7.53 | 18.88 | 18.912 | 18.775 | 19.285 | 19.116 | 19.005 | 18.845 | 19.026
2001-10-17 | 1 | 7.58 | 7.57 | 7.415 | 7.915 | 7.744 | 7.595 | 7.421 | 7.538 | 18.86 | 18.897 | 18.76 | 19.265 | 19.096 | 18.995 | 18.83 | 19.012
2001-10-18 | 1 | 7.6 | 7.59 | 7.425 | 7.935 | 7.758 | 7.605 | 7.428 | 7.546 | 18.84 | 18.867 | 18.74 | 19.24 | 19.074 | 18.975 | 18.815 | 18.992
2001-10-19 | 1 | 7.6 | 7.597 | 7.445 | 7.95 | 7.774 | 7.615 | 7.435 | 7.554 | 18.825 | 18.857 | 18.725 | 19.225 | 19.054 | 18.95 | 18.795 | 18.984
2001-10-20 | 1 | 7.62 | 7.602 | 7.455 | 7.965 | 7.79 | 7.635 | 7.451 | 7.568 | 18.8 | 18.832 | 18.7 | 19.21 | 19.034 | 18.935 | 18.78 | 18.974
2001-10-21 | 1 | 7.63 | 7.62 | 7.465 | 7.965 | 7.802 | 7.635 | 7.461 | 7.58 | 18.78 | 18.815 | 18.685 | 19.19 | 19.016 | 18.915 | 18.765 | 18.958
2001-10-22 | 1 | 7.65 | 7.64 | 7.475 | 7.985 | 7.806 | 7.65 | 7.471 | 7.588 | 18.77 | 18.802 | 18.665 | 19.175 | 19 | 18.9 | 18.745 | 18.938
2001-10-23 | 1 | 7.67 | 7.652 | 7.495 | 8 | 7.824 | 7.665 | 7.483 | 7.596 | 18.75 | 18.782 | 18.64 | 19.16 | 18.984 | 18.885 | 18.73 | 18.924
2001-10-24 | 1 | 7.675 | 7.655 | 7.505 | 8.015 | 7.84 | 7.675 | 7.491 | 7.604 | 18.725 | 18.765 | 18.625 | 19.135 | 18.966 | 18.875 | 18.715 | 18.908
2001-10-25 | 1 | 7.68 | 7.675 | 7.515 | 8.025 | 7.852 | 7.685 | 7.501 | 7.614 | 18.71 | 18.752 | 18.61 | 19.115 | 18.95 | 18.865 | 18.695 | 18.892
2001-10-26 | 1 | 7.7 | 7.69 | 7.535 | 8.035 | 7.864 | 7.7 | 7.521 | 7.63 | 18.69 | 18.732 | 18.59 | 19.1 | 18.938 | 18.85 | 18.68 | 18.88
2001-10-27 | 1 | 7.72 | 7.702 | 7.545 | 8.05 | 7.874 | 7.715 | 7.533 | 7.638 | 18.675 | 18.715 | 18.575 | 19.09 | 18.918 | 18.835 | 18.665 | 18.87
2001-10-28 | 0 | 6.73 | 6.72 | 6.555 | 7.065 | 6.89 | 6.715 | 6.535 | 6.646 | 17.66 | 17.702 | 17.56 | 18.075 | 17.904 | 17.815 | 17.649 | 17.858
2001-10-29 | 0 | 6.75 | 6.735 | 6.565 | 7.085 | 6.898 | 6.735 | 6.551 | 6.664 | 17.64 | 17.682 | 17.55 | 18.06 | 17.888 | 17.8 | 17.634 | 17.838
2001-10-30 | 0 | 6.77 | 6.745 | 6.585 | 7.095 | 6.914 | 6.75 | 6.571 | 6.664 | 17.625 | 17.665 | 17.54 | 18.04 | 17.868 | 17.785 | 17.62 | 17.83
2001-10-31 | 0 | 6.78 | 6.755 | 6.6 | 7.1 | 6.928 | 6.765 | 6.583 | 6.68 | 17.61 | 17.652 | 17.525 | 18.025 | 17.854 | 17.765 | 17.615 | 17.82
2001-11-01 | 0 | 6.79 | 6.77 | 6.605 | 7.115 | 6.94 | 6.765 | 6.583 | 6.696 | 17.59 | 17.632 | 17.51 | 18.01 | 17.842 | 17.76 | 17.595 | 17.808
2001-11-02 | 0 | 6.8 | 6.79 | 6.625 | 7.135 | 6.956 | 6.785 | 6.601 | 6.696 | 17.575 | 17.615 | 17.49 | 18 | 17.834 | 17.75 | 17.584 | 17.796
2001-11-03 | 0 | 6.82 | 6.8 | 6.635 | 7.15 | 6.964 | 6.8 | 6.621 | 6.714 | 17.56 | 17.61 | 17.475 | 17.985 | 17.818 | 17.735 | 17.57 | 17.78
2001-11-04 | 0 | 6.83 | 6.815 | 6.65 | 7.165 | 6.978 | 6.815 | 6.633 | 6.73 | 17.55 | 17.592 | 17.46 | 17.975 | 17.804 | 17.715 | 17.555 | 17.77
2001-11-05 | 0 | 6.85 | 6.835 | 6.665 | 7.175 | 6.998 | 6.825 | 6.633 | 6.738 | 17.53 | 17.582 | 17.45 | 17.96 | 17.788 | 17.71 | 17.549 | 17.766
2001-11-06 | 0 | 6.87 | 6.845 | 6.685 | 7.185 | 7.014 | 6.835 | 6.651 | 6.746 | 17.52 | 17.565 | 17.44 | 17.94 | 17.776 | 17.7 | 17.534 | 17.75
2001-11-07 | 0 | 6.88 | 6.855 | 6.7 | 7.2 | 7.028 | 6.85 | 6.671 | 6.764 | 17.51 | 17.555 | 17.425 | 17.935 | 17.768 | 17.685 | 17.52 | 17.738
2001-11-08 | 0 | 6.9 | 6.87 | 6.715 | 7.215 | 7.044 | 6.865 | 6.683 | 6.776 | 17.49 | 17.542 | 17.42 | 17.925 | 17.754 | 17.675 | 17.517 | 17.73
2001-11-09 | 0 | 6.92 | 6.885 | 6.715 | 7.235 | 7.052 | 6.875 | 6.683 | 6.78 | 17.48 | 17.532 | 17.4 | 17.91 | 17.742 | 17.665 | 17.499 | 17.72
2001-11-10 | 0 | 6.93 | 6.9 | 6.735 | 7.25 | 7.064 | 6.89 | 6.701 | 6.796 | 17.47 | 17.52 | 17.39 | 17.9 | 17.73 | 17.65 | 17.49 | 17.716
2001-11-11 | 0 | 6.95 | 6.915 | 6.75 | 7.265 | 7.078 | 6.9 | 6.721 | 6.806 | 17.46 | 17.51 | 17.38 | 17.89 | 17.718 | 17.64 | 17.484 | 17.708
2001-11-12 | 0 | 6.96 | 6.935 | 6.765 | 7.275 | 7.098 | 6.915 | 6.733 | 6.826 | 17.44 | 17.502 | 17.37 | 17.875 | 17.714 | 17.635 | 17.47 | 17.696
2001-11-13 | 0 | 6.975 | 6.95 | 6.785 | 7.295 | 7.114 | 6.935 | 6.749 | 6.83 | 17.43 | 17.487 | 17.36 | 17.865 | 17.704 | 17.625 | 17.467 | 17.688
2001-11-14 | 0 | 6.99 | 6.965 | 6.8 | 7.3 | 7.126 | 6.94 | 6.761 | 6.846 | 17.425 | 17.472 | 17.35 | 17.86 | 17.696 | 17.615 | 17.455 | 17.68
2001-11-15 | 0 | 7.01 | 6.985 | 6.815 | 7.315 | 7.144 | 6.96 | 6.771 | 6.856 | 17.42 | 17.47 | 17.34 | 17.85 | 17.68 | 17.61 | 17.449 | 17.674
2001-11-16 | 0 | 7.02 | 6.995 | 6.825 | 7.335 | 7.16 | 6.975 | 6.783 | 6.876 | 17.41 | 17.46 | 17.33 | 17.84 | 17.68 | 17.6 | 17.44 | 17.674
2001-11-17 | 0 | 7.03 | 7.002 | 6.84 | 7.35 | 7.168 | 6.985 | 6.801 | 6.884 | 17.39 | 17.455 | 17.325 | 17.835 | 17.664 | 17.59 | 17.434 | 17.666
2001-11-18 | 0 | 7.05 | 7.02 | 6.85 | 7.365 | 7.178 | 7 | 6.817 | 6.888 | 17.39 | 17.442 | 17.32 | 17.825 | 17.664 | 17.59 | 17.434 | 17.658
2001-11-19 | 0 | 7.07 | 7.035 | 6.865 | 7.385 | 7.198 | 7.015 | 6.829 | 6.906 | 17.375 | 17.437 | 17.32 | 17.815 | 17.646 | 17.585 | 17.42 | 17.658
2001-11-20 | 0 | 7.08 | 7.05 | 6.885 | 7.395 | 7.21 | 7.025 | 6.843 | 6.926 | 17.375 | 17.422 | 17.3 | 17.81 | 17.646 | 17.575 | 17.417 | 17.646
2001-11-21 | 0 | 7.1 | 7.065 | 6.9 | 7.405 | 7.226 | 7.04 | 6.851 | 6.938 | 17.37 | 17.42 | 17.3 | 17.81 | 17.642 | 17.575 | 17.417 | 17.638
2001-11-22 | 0 | 7.12 | 7.085 | 6.915 | 7.415 | 7.244 | 7.06 | 6.871 | 6.938 | 17.36 | 17.42 | 17.29 | 17.8 | 17.63 | 17.565 | 17.405 | 17.638
2001-11-23 | 0 | 7.13 | 7.1 | 6.935 | 7.435 | 7.26 | 7.065 | 6.879 | 6.956 | 17.36 | 17.41 | 17.28 | 17.79 | 17.63 | 17.56 | 17.405 | 17.638
2001-11-24 | 0 | 7.15 | 7.112 | 6.94 | 7.45 | 7.276 | 7.085 | 6.899 | 6.976 | 17.35 | 17.405 | 17.28 | 17.79 | 17.63 | 17.56 | 17.399 | 17.638
2001-11-25 | 0 | 7.16 | 7.13 | 6.96 | 7.465 | 7.286 | 7.09 | 6.911 | 6.988 | 17.34 | 17.405 | 17.28 | 17.785 | 17.618 | 17.56 | 17.399 | 17.628
2001-11-26 | 0 | 7.175 | 7.14 | 6.975 | 7.485 | 7.302 | 7.11 | 6.921 | 6.996 | 17.34 | 17.405 | 17.275 | 17.785 | 17.614 | 17.55 | 17.394 | 17.624
2001-11-27 | 0 | 7.19 | 7.152 | 6.985 | 7.5 | 7.31 | 7.125 | 6.933 | 7.006 | 17.33 | 17.392 | 17.27 | 17.775 | 17.614 | 17.54 | 17.394 | 17.624
2001-11-28 | 0 | 7.21 | 7.165 | 7 | 7.505 | 7.326 | 7.14 | 6.949 | 7.026 | 17.325 | 17.387 | 17.27 | 17.775 | 17.614 | 17.54 | 17.39 | 17.624
2001-11-29 | 0 | 7.22 | 7.185 | 7.015 | 7.525 | 7.344 | 7.15 | 6.967 | 7.034 | 17.325 | 17.387 | 17.27 | 17.775 | 17.614 | 17.54 | 17.39 | 17.624
2001-11-30 | 0 | 7.23 | 7.2 | 7.025 | 7.535 | 7.36 | 7.16 | 6.976 | 7.046 | 17.325 | 17.387 | 17.27 | 17.775 | 17.606 | 17.54 | 17.39 | 17.624
2001-12-01 | 0 | 7.25 | 7.212 | 7.04 | 7.55 | 7.368 | 7.175 | 6.983 | 7.056 | 17.325 | 17.387 | 17.27 | 17.775 | 17.598 | 17.54 | 17.39 | 17.624
2001-12-02 | 0 | 7.27 | 7.23 | 7.06 | 7.565 | 7.384 | 7.19 | 7.001 | 7.076 | 17.325 | 17.387 | 17.27 | 17.775 | 17.598 | 17.54 | 17.39 | 17.624
2001-12-03 | 0 | 7.275 | 7.24 | 7.065 | 7.575 | 7.402 | 7.21 | 7.017 | 7.084 | 17.325 | 17.387 | 17.27 | 17.775 | 17.598 | 17.54 | 17.39 | 17.624
2001-12-04 | 0 | 7.29 | 7.25 | 7.085 | 7.595 | 7.41 | 7.21 | 7.026 | 7.096 | 17.325 | 17.387 | 17.27 | 17.775 | 17.598 | 17.54 | 17.39 | 17.624
2001-12-05 | 0 | 7.31 | 7.265 | 7.09 | 7.6 | 7.426 | 7.225 | 7.043 | 7.106 | 17.325 | 17.387 | 17.27 | 17.775 | 17.598 | 17.54 | 17.39 | 17.632
2001-12-06 | 0 | 7.32 | 7.28 | 7.11 | 7.615 | 7.434 | 7.24 | 7.051 | 7.118 | 17.325 | 17.387 | 17.27 | 17.775 | 17.606 | 17.54 | 17.394 | 17.636
2001-12-07 | 0 | 7.33 | 7.295 | 7.125 | 7.635 | 7.452 | 7.26 | 7.067 | 7.134 | 17.325 | 17.387 | 17.27 | 17.775 | 17.614 | 17.54 | 17.394 | 17.638
2001-12-08 | 0 | 7.35 | 7.302 | 7.135 | 7.645 | 7.46 | 7.26 | 7.076 | 7.138 | 17.325 | 17.387 | 17.27 | 17.775 | 17.614 | 17.56 | 17.394 | 17.638
2001-12-09 | 0 | 7.36 | 7.315 | 7.14 | 7.655 | 7.476 | 7.275 | 7.083 | 7.156 | 17.325 | 17.39 | 17.27 | 17.775 | 17.614 | 17.56 | 17.399 | 17.638
2001-12-10 | 0 | 7.37 | 7.33 | 7.16 | 7.665 | 7.484 | 7.29 | 7.099 | 7.168 | 17.325 | 17.395 | 17.275 | 17.775 | 17.618 | 17.56 | 17.405 | 17.646
2001-12-11 | 0 | 7.38 | 7.345 | 7.175 | 7.685 | 7.502 | 7.3 | 7.111 | 7.176 | 17.33 | 17.405 | 17.28 | 17.785 | 17.618 | 17.56 | 17.407 | 17.654
2001-12-12 | 0 | 7.39 | 7.352 | 7.185 | 7.695 | 7.51 | 7.31 | 7.121 | 7.184 | 17.34 | 17.405 | 17.28 | 17.79 | 17.626 | 17.57 | 17.407 | 17.658
2001-12-13 | 0 | 7.41 | 7.362 | 7.19 | 7.7 | 7.514 | 7.325 | 7.129 | 7.198 | 17.34 | 17.405 | 17.28 | 17.79 | 17.63 | 17.575 | 17.417 | 17.662
2001-12-14 | 0 | 7.42 | 7.38 | 7.21 | 7.715 | 7.534 | 7.335 | 7.143 | 7.206 | 17.34 | 17.415 | 17.29 | 17.8 | 17.634 | 17.575 | 17.42 | 17.67
2001-12-15 | 0 | 7.425 | 7.39 | 7.215 | 7.725 | 7.544 | 7.34 | 7.151 | 7.218 | 17.36 | 17.42 | 17.3 | 17.81 | 17.638 | 17.575 | 17.424 | 17.674
2001-12-16 | 0 | 7.44 | 7.395 | 7.225 | 7.735 | 7.552 | 7.36 | 7.167 | 7.23 | 17.36 | 17.42 | 17.3 | 17.81 | 17.646 | 17.59 | 17.434 | 17.682
2001-12-17 | 0 | 7.45 | 7.412 | 7.235 | 7.745 | 7.564 | 7.36 | 7.176 | 7.234 | 17.36 | 17.427 | 17.32 | 17.815 | 17.648 | 17.59 | 17.444 | 17.688
2001-12-18 | 0 | 7.46 | 7.415 | 7.24 | 7.75 | 7.572 | 7.375 | 7.179 | 7.248 | 17.375 | 17.437 | 17.32 | 17.825 | 17.664 | 17.61 | 17.444 | 17.688
2001-12-19 | 0 | 7.47 | 7.43 | 7.26 | 7.765 | 7.584 | 7.375 | 7.193 | 7.256 | 17.375 | 17.44 | 17.325 | 17.825 | 17.668 | 17.61 | 17.455 | 17.704
2001-12-20 | 0 | 7.475 | 7.435 | 7.26 | 7.775 | 7.594 | 7.39 | 7.199 | 7.268 | 17.39 | 17.455 | 17.33 | 17.84 | 17.676 | 17.625 | 17.457 | 17.708
2001-12-21 | 0 | 7.48 | 7.445 | 7.275 | 7.785 | 7.602 | 7.4 | 7.211 | 7.276 | 17.39 | 17.46 | 17.33 | 17.84 | 17.684 | 17.625 | 17.47 | 17.72
2001-12-22 | 0 | 7.49 | 7.45 | 7.275 | 7.795 | 7.61 | 7.41 | 7.217 | 7.284 | 17.41 | 17.47 | 17.35 | 17.86 | 17.688 | 17.64 | 17.474 | 17.724
2001-12-23 | 0 | 7.5 | 7.462 | 7.29 | 7.8 | 7.614 | 7.41 | 7.226 | 7.288 | 17.41 | 17.475 | 17.36 | 17.86 | 17.698 | 17.64 | 17.49 | 17.736
2001-12-24 | 0 | 7.51 | 7.465 | 7.29 | 7.8 | 7.622 | 7.425 | 7.229 | 7.298 | 17.425 | 17.487 | 17.37 | 17.875 | 17.714 | 17.66 | 17.494 | 17.738
2001-12-25 | 0 | 7.52 | 7.48 | 7.3 | 7.805 | 7.634 | 7.425 | 7.243 | 7.306 | 17.425 | 17.495 | 17.38 | 17.885 | 17.718 | 17.66 | 17.507 | 17.758
2001-12-26 | 0 | 7.525 | 7.48 | 7.31 | 7.815 | 7.634 | 7.44 | 7.249 | 7.314 | 17.44 | 17.505 | 17.38 | 17.89 | 17.73 | 17.675 | 17.517 | 17.762
2001-12-27 | 0 | 7.53 | 7.49 | 7.315 | 7.825 | 7.644 | 7.44 | 7.251 | 7.318 | 17.45 | 17.52 | 17.4 | 17.91 | 17.738 | 17.675 | 17.524 | 17.774
2001-12-28 | 0 | 7.53 | 7.495 | 7.325 | 7.835 | 7.652 | 7.45 | 7.261 | 7.326 | 17.46 | 17.525 | 17.41 | 17.91 | 17.748 | 17.69 | 17.54 | 17.786
2001-12-29 | 0 | 7.54 | 7.495 | 7.325 | 7.835 | 7.652 | 7.46 | 7.267 | 7.334 | 17.475 | 17.537 | 17.42 | 17.925 | 17.764 | 17.71 | 17.549 | 17.788
2001-12-30 | 0 | 7.54 | 7.502 | 7.325 | 7.845 | 7.66 | 7.46 | 7.271 | 7.334 | 17.49 | 17.555 | 17.43 | 17.94 | 17.776 | 17.71 | 17.557 | 17.808
2001-12-31 | 0 | 7.55 | 7.502 | 7.335 | 7.845 | 7.66 | 7.46 | 7.276 | 7.338 | 17.49 | 17.565 | 17.44 | 17.95 | 17.778 | 17.725 | 17.57 | 17.812
2002-01-01 | 0 | 7.55 | 7.512 | 7.34 | 7.85 | 7.664 | 7.475 | 7.279 | 7.346 | 17.51 | 17.57 | 17.45 | 17.96 | 17.796 | 17.74 | 17.584 | 17.824
2002-01-02 | 0 | 7.56 | 7.512 | 7.34 | 7.85 | 7.664 | 7.475 | 7.279 | 7.348 | 17.525 | 17.587 | 17.47 | 17.975 | 17.814 | 17.74 | 17.594 | 17.838
2002-01-03 | 0 | 7.56 | 7.515 | 7.34 | 7.85 | 7.676 | 7.475 | 7.283 | 7.348 | 17.53 | 17.605 | 17.48 | 17.99 | 17.818 | 17.76 | 17.607 | 17.854
2002-01-04 | 0 | 7.56 | 7.515 | 7.35 | 7.855 | 7.676 | 7.475 | 7.293 | 7.356 | 17.55 | 17.615 | 17.49 | 17.99 | 17.834 | 17.775 | 17.617 | 17.858
2002-01-05 | 0 | 7.56 | 7.52 | 7.35 | 7.855 | 7.676 | 7.475 | 7.293 | 7.356 | 17.56 | 17.625 | 17.5 | 18.01 | 17.846 | 17.79 | 17.634 | 17.874
2002-01-06 | 0 | 7.57 | 7.52 | 7.35 | 7.855 | 7.676 | 7.485 | 7.299 | 7.364 | 17.575 | 17.637 | 17.52 | 18.025 | 17.864 | 17.79 | 17.644 | 17.888
2002-01-07 | 0 | 7.57 | 7.52 | 7.35 | 7.855 | 7.684 | 7.49 | 7.299 | 7.368 | 17.59 | 17.655 | 17.53 | 18.04 | 17.876 | 17.81 | 17.657 | 17.896
2002-01-08 | 0 | 7.57 | 7.52 | 7.35 | 7.865 | 7.684 | 7.49 | 7.299 | 7.368 | 17.61 | 17.67 | 17.55 | 18.05 | 17.884 | 17.825 | 17.67 | 17.908
2002-01-09 | 0 | 7.57 | 7.52 | 7.35 | 7.865 | 7.684 | 7.49 | 7.299 | 7.368 | 17.62 | 17.677 | 17.57 | 18.065 | 17.898 | 17.84 | 17.684 | 17.924
2002-01-10 | 0 | 7.56 | 7.52 | 7.35 | 7.865 | 7.684 | 7.49 | 7.299 | 7.376 | 17.63 | 17.695 | 17.57 | 18.075 | 17.914 | 17.86 | 17.694 | 17.938
2002-01-11 | 0 | 7.56 | 7.52 | 7.35 | 7.855 | 7.676 | 7.49 | 7.299 | 7.376 | 17.65 | 17.705 | 17.58 | 18.09 | 17.93 | 17.865 | 17.707 | 17.954
2002-01-12 | 0 | 7.56 | 7.52 | 7.35 | 7.855 | 7.676 | 7.49 | 7.299 | 7.376 | 17.66 | 17.72 | 17.6 | 18.11 | 17.946 | 17.875 | 17.72 | 17.958
2002-01-13 | 0 | 7.56 | 7.515 | 7.35 | 7.855 | 7.676 | 7.485 | 7.299 | 7.376 | 17.675 | 17.737 | 17.62 | 18.125 | 17.964 | 17.89 | 17.74 | 17.974
2002-01-14 | 0 | 7.55 | 7.515 | 7.35 | 7.85 | 7.676 | 7.485 | 7.299 | 7.376 | 17.69 | 17.755 | 17.63 | 18.14 | 17.972 | 17.91 | 17.749 | 17.988
2002-01-15 | 0 | 7.55 | 7.515 | 7.34 | 7.85 | 7.676 | 7.485 | 7.293 | 7.376 | 17.71 | 17.77 | 17.65 | 18.15 | 17.984 | 17.925 | 17.767 | 18.004
2002-01-16 | 0 | 7.55 | 7.512 | 7.34 | 7.85 | 7.668 | 7.475 | 7.293 | 7.368 | 17.725 | 17.787 | 17.67 | 18.165 | 17.996 | 17.94 | 17.774 | 18.016
2002-01-17 | 0 | 7.54 | 7.502 | 7.335 | 7.85 | 7.66 | 7.475 | 7.283 | 7.364 | 17.74 | 17.805 | 17.675 | 18.185 | 18.014 | 17.95 | 17.794 | 18.024
2002-01-18 | 0 | 7.53 | 7.5 | 7.335 | 7.845 | 7.66 | 7.475 | 7.283 | 7.356 | 17.76 | 17.82 | 17.69 | 18.19 | 18.03 | 17.96 | 17.805 | 18.038
2002-01-19 | 0 | 7.53 | 7.5 | 7.325 | 7.835 | 7.66 | 7.465 | 7.279 | 7.356 | 17.775 | 17.837 | 17.7 | 18.21 | 18.046 | 17.975 | 17.82 | 18.058
2002-01-20 | 0 | 7.525 | 7.49 | 7.315 | 7.835 | 7.656 | 7.465 | 7.279 | 7.356 | 17.79 | 17.842 | 17.72 | 18.225 | 18.064 | 17.99 | 17.834 | 18.066
2002-01-21 | 0 | 7.52 | 7.485 | 7.315 | 7.825 | 7.644 | 7.46 | 7.271 | 7.356 | 17.81 | 17.86 | 17.73 | 18.24 | 18.08 | 18.01 | 17.849 | 18.078
2002-01-22 | 0 | 7.51 | 7.485 | 7.315 | 7.815 | 7.644 | 7.45 | 7.271 | 7.346 | 17.825 | 17.872 | 17.75 | 18.26 | 18.096 | 18.025 | 17.867 | 18.088
2002-01-23 | 0 | 7.5 | 7.465 | 7.3 | 7.815 | 7.628 | 7.45 | 7.267 | 7.338 | 17.84 | 17.892 | 17.77 | 18.275 | 18.114 | 18.04 | 17.874 | 18.108
2002-01-24 | 0 | 7.5 | 7.465 | 7.3 | 7.8 | 7.626 | 7.44 | 7.251 | 7.338 | 17.86 | 17.905 | 17.78 | 18.29 | 18.122 | 18.05 | 17.89 | 18.12
2002-01-25 | 0 | 7.48 | 7.452 | 7.285 | 7.8 | 7.618 | 7.435 | 7.251 | 7.334 | 17.875 | 17.92 | 17.8 | 18.31 | 18.138 | 18.065 | 17.905 | 18.13
2002-01-26 | 0 | 7.475 | 7.45 | 7.285 | 7.795 | 7.61 | 7.425 | 7.243 | 7.326 | 17.88 | 17.937 | 17.82 | 18.325 | 18.154 | 18.075 | 17.92 | 18.146
2002-01-27 | 0 | 7.47 | 7.435 | 7.265 | 7.785 | 7.598 | 7.415 | 7.233 | 7.326 | 17.9 | 17.955 | 17.825 | 18.335 | 18.168 | 18.09 | 17.934 | 18.158
2002-01-28 | 0 | 7.46 | 7.435 | 7.265 | 7.765 | 7.594 | 7.415 | 7.229 | 7.314 | 17.92 | 17.97 | 17.84 | 18.35 | 18.188 | 18.11 | 17.949 | 18.174
2002-01-29 | 0 | 7.45 | 7.415 | 7.25 | 7.765 | 7.578 | 7.4 | 7.221 | 7.306 | 17.93 | 17.987 | 17.86 | 18.365 | 18.196 | 18.125 | 17.967 | 18.18
2002-01-30 | 0 | 7.43 | 7.405 | 7.25 | 7.75 | 7.576 | 7.4 | 7.217 | 7.296 | 17.95 | 18.005 | 17.875 | 18.385 | 18.214 | 18.135 | 17.98 | 18.2
2002-01-31 | 0 | 7.425 | 7.4 | 7.235 | 7.745 | 7.564 | 7.385 | 7.201 | 7.288 | 17.97 | 18.015 | 17.89 | 18.39 | 18.23 | 18.15 | 17.99 | 18.216
2002-02-01 | 0 | 7.42 | 7.385 | 7.215 | 7.735 | 7.552 | 7.375 | 7.183 | 7.28 | 17.98 | 18.032 | 17.91 | 18.41 | 18.246 | 18.165 | 18.005 | 18.224
2002-02-02 | 0 | 7.4 | 7.375 | 7.215 | 7.715 | 7.548 | 7.365 | 7.183 | 7.276 | 18 | 18.052 | 17.925 | 18.425 | 18.262 | 18.185 | 18.017 | 18.23
2002-02-03 | 0 | 7.38 | 7.365 | 7.2 | 7.705 | 7.528 | 7.35 | 7.171 | 7.264 | 18.02 | 18.065 | 17.93 | 18.44 | 18.268 | 18.19 | 18.034 | 18.25
2002-02-04 | 0 | 7.375 | 7.35 | 7.185 | 7.7 | 7.522 | 7.35 | 7.171 | 7.256 | 18.03 | 18.082 | 17.95 | 18.46 | 18.288 | 18.21 | 18.045 | 18.266
2002-02-05 | 0 | 7.37 | 7.345 | 7.185 | 7.685 | 7.514 | 7.335 | 7.151 | 7.246 | 18.05 | 18.102 | 17.97 | 18.475 | 18.304 | 18.215 | 18.065 | 18.274
2002-02-06 | 0 | 7.35 | 7.325 | 7.165 | 7.665 | 7.498 | 7.315 | 7.133 | 7.238 | 18.07 | 18.11 | 17.975 | 18.49 | 18.318 | 18.235 | 18.07 | 18.28
2002-02-07 | 0 | 7.33 | 7.315 | 7.15 | 7.665 | 7.478 | 7.315 | 7.133 | 7.23 | 18.08 | 18.122 | 17.99 | 18.5 | 18.338 | 18.25 | 18.09 | 18.3
2002-02-08 | 0 | 7.32 | 7.3 | 7.135 | 7.65 | 7.472 | 7.3 | 7.121 | 7.214 | 18.1 | 18.142 | 18.01 | 18.515 | 18.354 | 18.265 | 18.099 | 18.316
2002-02-09 | 0 | 7.3 | 7.29 | 7.125 | 7.635 | 7.456 | 7.285 | 7.101 | 7.206 | 18.11 | 18.152 | 18.025 | 18.535 | 18.366 | 18.275 | 18.115 | 18.324
2002-02-10 | 0 | 7.29 | 7.27 | 7.115 | 7.615 | 7.448 | 7.265 | 7.083 | 7.196 | 18.125 | 18.165 | 18.04 | 18.54 | 18.376 | 18.29 | 18.13 | 18.33
2002-02-11 | 0 | 7.275 | 7.252 | 7.1 | 7.6 | 7.428 | 7.265 | 7.083 | 7.18 | 18.14 | 18.182 | 18.06 | 18.56 | 18.388 | 18.3 | 18.14 | 18.35
2002-02-12 | 0 | 7.27 | 7.245 | 7.085 | 7.585 | 7.414 | 7.25 | 7.071 | 7.164 | 18.16 | 18.202 | 18.075 | 18.575 | 18.404 | 18.315 | 18.149 | 18.358
2002-02-13 | 0 | 7.25 | 7.225 | 7.065 | 7.575 | 7.398 | 7.235 | 7.051 | 7.164 | 18.175 | 18.215 | 18.075 | 18.59 | 18.418 | 18.335 | 18.167 | 18.37
2002-02-14 | 0 | 7.23 | 7.205 | 7.05 | 7.565 | 7.378 | 7.215 | 7.033 | 7.146 | 18.19 | 18.232 | 18.09 | 18.6 | 18.434 | 18.35 | 18.18 | 18.38
2002-02-15 | 0 | 7.22 | 7.195 | 7.035 | 7.55 | 7.366 | 7.2 | 7.021 | 7.13 | 18.21 | 18.252 | 18.11 | 18.615 | 18.45 | 18.35 | 18.195 | 18.392
2002-02-16 | 0 | 7.2 | 7.175 | 7.025 | 7.535 | 7.356 | 7.185 | 7.011 | 7.118 | 18.22 | 18.257 | 18.125 | 18.635 | 18.466 | 18.365 | 18.205 | 18.408
2002-02-17 | 0 | 7.18 | 7.155 | 7.005 | 7.515 | 7.34 | 7.175 | 6.991 | 7.104 | 18.23 | 18.267 | 18.14 | 18.65 | 18.484 | 18.385 | 18.215 | 18.42
2002-02-18 | 0 | 7.16 | 7.145 | 6.995 | 7.5 | 7.324 | 7.155 | 6.983 | 7.096 | 18.25 | 18.282 | 18.16 | 18.66 | 18.488 | 18.4 | 18.23 | 18.426
2002-02-19 | 0 | 7.13 | 7.125 | 6.975 | 7.485 | 7.306 | 7.145 | 6.971 | 7.08 | 18.27 | 18.302 | 18.165 | 18.675 | 18.5 | 18.4 | 18.245 | 18.438
2002-02-20 | 0 | 7.12 | 7.105 | 6.955 | 7.465 | 7.29 | 7.135 | 6.951 | 7.064 | 18.28 | 18.315 | 18.175 | 18.685 | 18.516 | 18.415 | 18.249 | 18.442
2002-02-21 | 0 | 7.1 | 7.09 | 6.945 | 7.45 | 7.274 | 7.115 | 6.933 | 7.054 | 18.3 | 18.327 | 18.19 | 18.7 | 18.534 | 18.435 | 18.265 | 18.462
2002-02-22 | 0 | 7.08 | 7.07 | 6.925 | 7.435 | 7.256 | 7.1 | 6.921 | 7.038 | 18.31 | 18.347 | 18.21 | 18.715 | 18.55 | 18.45 | 18.28 | 18.474
2002-02-23 | 0 | 7.07 | 7.052 | 6.9 | 7.415 | 7.232 | 7.085 | 6.901 | 7.018 | 18.325 | 18.357 | 18.225 | 18.725 | 18.554 | 18.45 | 18.295 | 18.476
2002-02-24 | 0 | 7.05 | 7.04 | 6.885 | 7.385 | 7.208 | 7.055 | 6.883 | 7.004 | 18.34 | 18.367 | 18.235 | 18.74 | 18.566 | 18.465 | 18.295 | 18.492
2002-02-25 | 0 | 7.03 | 7.02 | 6.855 | 7.365 | 7.194 | 7.045 | 6.871 | 6.988 | 18.35 | 18.382 | 18.25 | 18.75 | 18.584 | 18.485 | 18.315 | 18.5
2002-02-26 | 0 | 7 | 7.002 | 6.845 | 7.35 | 7.178 | 7.025 | 6.851 | 6.968 | 18.37 | 18.397 | 18.26 | 18.765 | 18.6 | 18.495 | 18.33 | 18.512
2002-02-27 | 0 | 6.98 | 6.98 | 6.825 | 7.335 | 7.158 | 7.005 | 6.833 | 6.954 | 18.38 | 18.412 | 18.275 | 18.785 | 18.604 | 18.5 | 18.33 | 18.516
2002-02-28 | 0 | 6.97 | 6.96 | 6.805 | 7.315 | 7.144 | 6.995 | 6.821 | 6.938 | 18.4 | 18.427 | 18.285 | 18.79 | 18.624 | 18.515 | 18.345 | 18.534
2002-03-01 | 0 | 6.95 | 6.942 | 6.795 | 7.3 | 7.124 | 6.975 | 6.791 | 6.918 | 18.41 | 18.437 | 18.3 | 18.81 | 18.634 | 18.525 | 18.365 | 18.542
2002-03-02 | 0 | 6.93 | 6.925 | 6.775 | 7.285 | 7.106 | 6.955 | 6.778 | 6.904 | 18.425 | 18.447 | 18.31 | 18.815 | 18.65 | 18.535 | 18.365 | 18.55
2002-03-03 | 0 | 6.9 | 6.902 | 6.755 | 7.25 | 7.086 | 6.945 | 6.761 | 6.888 | 18.43 | 18.462 | 18.325 | 18.835 | 18.654 | 18.55 | 18.38 | 18.562
2002-03-04 | 0 | 6.88 | 6.89 | 6.725 | 7.235 | 7.058 | 6.915 | 6.741 | 6.876 | 18.45 | 18.477 | 18.335 | 18.84 | 18.674 | 18.555 | 18.395 | 18.566
2002-03-05 | 0 | 6.87 | 6.86 | 6.705 | 7.215 | 7.044 | 6.9 | 6.728 | 6.858 | 18.47 | 18.487 | 18.35 | 18.86 | 18.692 | 18.575 | 18.395 | 18.584
2002-03-06 | 0 | 6.85 | 6.842 | 6.695 | 7.2 | 7.028 | 6.885 | 6.705 | 6.846 | 18.48 | 18.502 | 18.365 | 18.865 | 18.696 | 18.585 | 18.415 | 18.588
2002-03-07 | 0 | 6.82 | 6.825 | 6.675 | 7.185 | 7.008 | 6.855 | 6.685 | 6.826 | 18.49 | 18.512 | 18.365 | 18.885 | 18.704 | 18.595 | 18.43 | 18.6
2002-03-08 | 0 | 6.8 | 6.802 | 6.65 | 7.16 | 6.986 | 6.845 | 6.675 | 6.808 | 18.5 | 18.527 | 18.385 | 18.89 | 18.724 | 18.605 | 18.43 | 18.604
2002-03-09 | 0 | 6.78 | 6.78 | 6.635 | 7.135 | 6.958 | 6.825 | 6.655 | 6.796 | 18.52 | 18.542 | 18.4 | 18.9 | 18.74 | 18.615 | 18.445 | 18.616
2002-03-10 | 0 | 6.75 | 6.757 | 6.605 | 7.115 | 6.944 | 6.805 | 6.628 | 6.776 | 18.53 | 18.552 | 18.415 | 18.915 | 18.742 | 18.625 | 18.461 | 18.618
2002-03-11 | 0 | 6.73 | 6.742 | 6.595 | 7.1 | 6.928 | 6.795 | 6.611 | 6.754 | 18.55 | 18.562 | 18.415 | 18.935 | 18.754 | 18.645 | 18.465 | 18.634
2002-03-12 | 0 | 6.72 | 6.715 | 6.565 | 7.075 | 6.9 | 6.765 | 6.591 | 6.738 | 18.56 | 18.577 | 18.435 | 18.94 | 18.77 | 18.65 | 18.48 | 18.646
2002-03-13 | 0 | 6.68 | 6.692 | 6.55 | 7.05 | 6.89 | 6.745 | 6.575 | 6.718 | 18.57 | 18.592 | 18.45 | 18.95 | 18.79 | 18.655 | 18.485 | 18.654
2002-03-14 | 0 | 6.67 | 6.675 | 6.525 | 7.035 | 6.858 | 6.725 | 6.555 | 6.7 | 18.58 | 18.602 | 18.45 | 18.965 | 18.792 | 18.675 | 18.495 | 18.658
2002-03-15 | 0 | 6.65 | 6.657 | 6.505 | 7.015 | 6.84 | 6.705 | 6.535 | 6.68 | 18.6 | 18.612 | 18.465 | 18.975 | 18.8 | 18.675 | 18.511 | 18.668
2002-03-16 | 0 | 6.62 | 6.632 | 6.485 | 6.99 | 6.82 | 6.695 | 6.515 | 6.658 | 18.62 | 18.625 | 18.485 | 18.985 | 18.82 | 18.695 | 18.525 | 18.676
2002-03-17 | 0 | 6.6 | 6.607 | 6.465 | 6.965 | 6.8 | 6.675 | 6.491 | 6.646 | 18.625 | 18.642 | 18.495 | 19 | 18.824 | 18.7 | 18.53 | 18.688
2002-03-18 | 0 | 6.58 | 6.592 | 6.445 | 6.95 | 6.782 | 6.645 | 6.478 | 6.626 | 18.63 | 18.652 | 18.5 | 19.015 | 18.84 | 18.705 | 18.535 | 18.696
2002-03-19 | 0 | 6.55 | 6.565 | 6.415 | 6.935 | 6.75 | 6.625 | 6.455 | 6.608 | 18.65 | 18.657 | 18.515 | 19.015 | 18.85 | 18.725 | 18.545 | 18.704
2002-03-20 | 0 | 6.53 | 6.547 | 6.4 | 6.91 | 6.74 | 6.605 | 6.435 | 6.596 | 18.67 | 18.675 | 18.525 | 19.035 | 18.862 | 18.725 | 18.561 | 18.708
2002-03-21 | 0 | 6.52 | 6.525 | 6.385 | 6.885 | 6.72 | 6.595 | 6.415 | 6.576 | 18.675 | 18.682 | 18.535 | 19.05 | 18.87 | 18.745 | 18.575 | 18.718
2002-03-22 | 0 | 6.48 | 6.502 | 6.355 | 6.865 | 6.692 | 6.565 | 6.395 | 6.554 | 18.68 | 18.692 | 18.55 | 19.05 | 18.89 | 18.755 | 18.578 | 18.726
2002-03-23 | 0 | 6.47 | 6.477 | 6.335 | 6.84 | 6.67 | 6.545 | 6.378 | 6.538 | 18.7 | 18.707 | 18.555 | 19.065 | 18.894 | 18.755 | 18.585 | 18.746
2002-03-24 | 0 | 6.44 | 6.457 | 6.315 | 6.815 | 6.65 | 6.525 | 6.361 | 6.518 | 18.72 | 18.725 | 18.575 | 19.085 | 18.9 | 18.775 | 18.595 | 18.746
2002-03-25 | 0 | 6.42 | 6.442 | 6.3 | 6.8 | 6.624 | 6.505 | 6.335 | 6.5 | 18.725 | 18.73 | 18.585 | 19.085 | 18.92 | 18.775 | 18.611 | 18.758
2002-03-26 | 0 | 6.4 | 6.412 | 6.265 | 6.785 | 6.604 | 6.495 | 6.315 | 6.484 | 18.73 | 18.742 | 18.595 | 19.1 | 18.928 | 18.795 | 18.625 | 18.758
2002-03-27 | 0 | 6.375 | 6.397 | 6.25 | 6.76 | 6.59 | 6.465 | 6.295 | 6.466 | 18.75 | 18.757 | 18.605 | 19.115 | 18.94 | 18.8 | 18.628 | 18.768
2002-03-28 | 0 | 6.35 | 6.375 | 6.235 | 6.735 | 6.57 | 6.445 | 6.28 | 6.45 | 18.77 | 18.76 | 18.615 | 19.115 | 18.95 | 18.805 | 18.635 | 18.776
2002-03-29 | 0 | 6.33 | 6.347 | 6.21 | 6.715 | 6.542 | 6.425 | 6.261 | 6.426 | 18.77 | 18.775 | 18.625 | 19.135 | 18.958 | 18.825 | 18.641 | 18.788
2002-03-30 | 0 | 6.31 | 6.327 | 6.185 | 6.69 | 6.524 | 6.405 | 6.235 | 6.404 | 18.78 | 18.792 | 18.645 | 19.15 | 18.978 | 18.835 | 18.655 | 18.796
2002-03-31 | 0 | 6.28 | 6.312 | 6.165 | 6.675 | 6.504 | 6.385 | 6.215 | 6.388 | 18.8 | 18.802 | 18.65 | 19.15 | 18.986 | 18.845 | 18.671 | 18.804
2002-04-01 | 0 | 6.27 | 6.282 | 6.15 | 6.65 | 6.482 | 6.365 | 6.195 | 6.368 | 18.82 | 18.807 | 18.655 | 19.165 | 18.994 | 18.85 | 18.678 | 18.808
2002-04-02 | 0 | 6.24 | 6.262 | 6.125 | 6.635 | 6.454 | 6.35 | 6.18 | 6.35 | 18.82 | 18.825 | 18.675 | 19.185 | 19.008 | 18.855 | 18.685 | 18.818
2002-04-03 | 0 | 6.22 | 6.247 | 6.1 | 6.61 | 6.442 | 6.325 | 6.165 | 6.334 | 18.83 | 18.84 | 18.685 | 19.185 | 19.008 | 18.875 | 18.691 | 18.826
2002-04-04 | 0 | 6.2 | 6.217 | 6.085 | 6.585 | 6.424 | 6.305 | 6.145 | 6.316 | 18.85 | 18.847 | 18.695 | 19.2 | 19.028 | 18.885 | 18.705 | 18.838
2002-04-05 | 0 | 6.175 | 6.197 | 6.06 | 6.565 | 6.4 | 6.285 | 6.115 | 6.3 | 18.87 | 18.857 | 18.705 | 19.215 | 19.04 | 18.895 | 18.711 | 18.85
2002-04-06 | 0 | 6.15 | 6.177 | 6.04 | 6.55 | 6.374 | 6.265 | 6.095 | 6.284 | 18.87 | 18.87 | 18.715 | 19.215 | 19.044 | 18.9 | 18.725 | 18.854
2002-04-07 | 1 | 7.13 | 7.162 | 7.015 | 7.525 | 7.354 | 7.25 | 7.08 | 7.266 | 19.88 | 19.88 | 19.725 | 20.235 | 20.058 | 19.905 | 19.733 | 19.86
2002-04-08 | 1 | 7.11 | 7.137 | 7 | 7.51 | 7.334 | 7.235 | 7.065 | 7.242 | 19.9 | 19.892 | 19.745 | 20.25 | 20.074 | 19.915 | 19.741 | 19.868
2002-04-09 | 1 | 7.08 | 7.112 | 6.975 | 7.485 | 7.316 | 7.205 | 7.045 | 7.226 | 19.92 | 19.902 | 19.75 | 20.25 | 20.078 | 19.935 | 19.755 | 19.872
2002-04-10 | 1 | 7.07 | 7.097 | 6.96 | 7.465 | 7.3 | 7.195 | 7.03 | 7.212 | 19.92 | 19.92 | 19.755 | 20.265 | 20.094 | 19.945 | 19.761 | 19.888
2002-04-11 | 1 | 7.04 | 7.077 | 6.94 | 7.44 | 7.274 | 7.165 | 7.015 | 7.192 | 19.93 | 19.93 | 19.775 | 20.285 | 20.106 | 19.95 | 19.775 | 19.896
2002-04-12 | 1 | 7.025 | 7.057 | 6.915 | 7.425 | 7.254 | 7.15 | 6.99 | 7.176 | 19.95 | 19.94 | 19.785 | 20.3 | 20.116 | 19.965 | 19.783 | 19.904
2002-04-13 | 1 | 7 | 7.032 | 6.9 | 7.41 | 7.234 | 7.135 | 6.967 | 7.162 | 19.97 | 19.952 | 19.795 | 20.3 | 20.124 | 19.965 | 19.791 | 19.914
2002-04-14 | 1 | 6.98 | 7.015 | 6.875 | 7.385 | 7.216 | 7.115 | 6.945 | 7.142 | 19.97 | 19.96 | 19.805 | 20.315 | 20.14 | 19.985 | 19.801 | 19.918
2002-04-15 | 1 | 6.96 | 6.997 | 6.86 | 7.365 | 7.2 | 7.1 | 6.93 | 7.126 | 19.98 | 19.97 | 19.815 | 20.335 | 20.152 | 19.995 | 19.821 | 19.93
2002-04-16 | 1 | 6.94 | 6.977 | 6.84 | 7.35 | 7.184 | 7.085 | 6.915 | 7.112 | 20 | 19.99 | 19.825 | 20.335 | 20.156 | 20 | 19.825 | 19.938
2002-04-17 | 1 | 6.92 | 6.957 | 6.825 | 7.325 | 7.158 | 7.065 | 6.895 | 7.092 | 20.02 | 20.002 | 19.845 | 20.35 | 20.174 | 20.015 | 19.833 | 19.946
2002-04-18 | 1 | 6.9 | 6.932 | 6.81 | 7.31 | 7.138 | 7.05 | 6.88 | 7.076 | 20.025 | 20.005 | 19.85 | 20.365 | 20.182 | 20.015 | 19.841 | 19.954
2002-04-19 | 1 | 6.88 | 6.915 | 6.785 | 7.29 | 7.118 | 7.035 | 6.865 | 7.062 | 20.03 | 20.02 | 19.865 | 20.365 | 20.198 | 20.035 | 19.851 | 19.964
2002-04-20 | 1 | 6.86 | 6.902 | 6.76 | 7.265 | 7.1 | 7.015 | 6.845 | 7.042 | 20.05 | 20.04 | 19.875 | 20.385 | 20.206 | 20.05 | 19.871 | 19.968
2002-04-21 | 1 | 6.84 | 6.882 | 6.74 | 7.25 | 7.084 | 6.99 | 6.83 | 7.026 | 20.07 | 20.05 | 19.885 | 20.4 | 20.216 | 20.05 | 19.871 | 19.98
2002-04-22 | 1 | 6.82 | 6.865 | 6.725 | 7.235 | 7.066 | 6.975 | 6.815 | 7.02 | 20.075 | 20.052 | 19.9 | 20.4 | 20.228 | 20.065 | 19.883 | 19.996
2002-04-23 | 1 | 6.8 | 6.842 | 6.71 | 7.215 | 7.05 | 6.96 | 6.795 | 7 | 20.08 | 20.07 | 19.905 | 20.415 | 20.24 | 20.065 | 19.891 | 19.996
2002-04-24 | 1 | 6.78 | 6.817 | 6.69 | 7.2 | 7.034 | 6.94 | 6.78 | 6.98 | 20.1 | 20.085 | 19.915 | 20.435 | 20.256 | 20.085 | 19.901 | 20.014
2002-04-25 | 1 | 6.77 | 6.807 | 6.675 | 7.185 | 7.016 | 6.925 | 6.765 | 6.97 | 20.12 | 20.095 | 19.935 | 20.445 | 20.264 | 20.1 | 19.921 | 20.014
2002-04-26 | 1 | 6.74 | 6.782 | 6.66 | 7.165 | 7 | 6.91 | 6.745 | 6.95 | 20.125 | 20.102 | 19.95 | 20.45 | 20.278 | 20.1 | 19.921 | 20.03
2002-04-27 | 1 | 6.725 | 6.765 | 6.64 | 7.15 | 6.984 | 6.89 | 6.73 | 6.938 | 20.13 | 20.12 | 19.955 | 20.465 | 20.286 | 20.115 | 19.933 | 20.03
2002-04-28 | 1 | 6.71 | 6.752 | 6.625 | 7.135 | 6.962 | 6.885 | 6.717 | 6.924 | 20.15 | 20.135 | 19.965 | 20.485 | 20.298 | 20.135 | 19.951 | 20.046
2002-04-29 | 1 | 6.69 | 6.732 | 6.61 | 7.115 | 6.942 | 6.865 | 6.699 | 6.916 | 20.17 | 20.145 | 19.985 | 20.485 | 20.314 | 20.135 | 19.951 | 20.046
2002-04-30 | 1 | 6.675 | 6.715 | 6.59 | 7.1 | 6.93 | 6.85 | 6.684 | 6.9 | 20.18 | 20.152 | 19.995 | 20.5 | 20.322 | 20.15 | 19.971 | 20.064
2002-05-01 | 1 | 6.66 | 6.705 | 6.575 | 7.085 | 6.918 | 6.835 | 6.67 | 6.88 | 20.19 | 20.165 | 20 | 20.515 | 20.328 | 20.16 | 19.971 | 20.076
2002-05-02 | 1 | 6.64 | 6.687 | 6.56 | 7.065 | 6.904 | 6.815 | 6.655 | 6.87 | 20.2 | 20.185 | 20.015 | 20.525 | 20.348 | 20.165 | 19.983 | 20.08
2002-05-03 | 1 | 6.625 | 6.67 | 6.54 | 7.05 | 6.888 | 6.8 | 6.64 | 6.866 | 20.22 | 20.195 | 20.035 | 20.535 | 20.36 | 20.185 | 20.001 | 20.088
2002-05-04 | 1 | 6.61 | 6.655 | 6.525 | 7.035 | 6.868 | 6.79 | 6.63 | 6.846 | 20.23 | 20.2 | 20.035 | 20.55 | 20.364 | 20.19 | 20.001 | 20.096
2002-05-05 | 1 | 6.59 | 6.642 | 6.52 | 7.025 | 6.854 | 6.775 | 6.617 | 6.83 | 20.24 | 20.215 | 20.05 | 20.555 | 20.378 | 20.2 | 20.021 | 20.106
2002-05-06 | 1 | 6.575 | 6.622 | 6.5 | 7.01 | 6.838 | 6.76 | 6.599 | 6.82 | 20.25 | 20.225 | 20.065 | 20.565 | 20.394 | 20.215 | 20.029 | 20.114
2002-05-07 | 1 | 6.56 | 6.615 | 6.48 | 6.99 | 6.83 | 6.75 | 6.59 | 6.816 | 20.27 | 20.235 | 20.065 | 20.585 | 20.41 | 20.225 | 20.033 | 20.126
2002-05-08 | 1 | 6.55 | 6.602 | 6.475 | 6.975 | 6.814 | 6.735 | 6.57 | 6.8 | 20.28 | 20.25 | 20.085 | 20.6 | 20.414 | 20.235 | 20.051 | 20.138
2002-05-09 | 1 | 6.53 | 6.587 | 6.46 | 6.965 | 6.796 | 6.725 | 6.567 | 6.788 | 20.29 | 20.265 | 20.1 | 20.6 | 20.426 | 20.24 | 20.061 | 20.146
2002-05-10 | 1 | 6.52 | 6.57 | 6.45 | 6.95 | 6.788 | 6.71 | 6.549 | 6.778 | 20.3 | 20.275 | 20.11 | 20.615 | 20.444 | 20.26 | 20.071 | 20.156
2002-05-11 | 1 | 6.51 | 6.555 | 6.43 | 6.94 | 6.768 | 6.7 | 6.54 | 6.77 | 20.32 | 20.285 | 20.115 | 20.635 | 20.448 | 20.265 | 20.083 | 20.164
2002-05-12 | 1 | 6.49 | 6.542 | 6.42 | 6.925 | 6.764 | 6.69 | 6.534 | 6.758 | 20.33 | 20.3 | 20.135 | 20.645 | 20.46 | 20.275 | 20.093 | 20.176
2002-05-13 | 1 | 6.475 | 6.537 | 6.41 | 6.915 | 6.746 | 6.675 | 6.517 | 6.746 | 20.34 | 20.315 | 20.15 | 20.65 | 20.476 | 20.29 | 20.101 | 20.184
2002-05-14 | 1 | 6.47 | 6.52 | 6.4 | 6.91 | 6.738 | 6.665 | 6.505 | 6.738 | 20.36 | 20.32 | 20.15 | 20.665 | 20.486 | 20.3 | 20.117 | 20.188
2002-05-15 | 1 | 6.46 | 6.51 | 6.38 | 6.89 | 6.73 | 6.66 | 6.499 | 6.724 | 20.37 | 20.335 | 20.165 | 20.675 | 20.494 | 20.31 | 20.121 | 20.206
2002-05-16 | 1 | 6.44 | 6.505 | 6.375 | 6.875 | 6.714 | 6.64 | 6.49 | 6.724 | 20.38 | 20.35 | 20.185 | 20.685 | 20.51 | 20.315 | 20.133 | 20.206
2002-05-17 | 1 | 6.425 | 6.487 | 6.37 | 6.875 | 6.706 | 6.64 | 6.484 | 6.708 | 20.39 | 20.352 | 20.19 | 20.7 | 20.518 | 20.325 | 20.143 | 20.226
2002-05-18 | 1 | 6.42 | 6.472 | 6.35 | 6.86 | 6.696 | 6.625 | 6.47 | 6.708 | 20.4 | 20.365 | 20.2 | 20.705 | 20.526 | 20.34 | 20.151 | 20.226
2002-05-19 | 1 | 6.41 | 6.47 | 6.35 | 6.85 | 6.68 | 6.625 | 6.457 | 6.688 | 20.42 | 20.385 | 20.215 | 20.715 | 20.544 | 20.35 | 20.167 | 20.238
2002-05-20 | 1 | 6.4 | 6.455 | 6.33 | 6.84 | 6.68 | 6.61 | 6.449 | 6.688 | 20.43 | 20.395 | 20.225 | 20.735 | 20.556 | 20.36 | 20.176 | 20.248
2002-05-21 | 1 | 6.39 | 6.455 | 6.325 | 6.835 | 6.664 | 6.61 | 6.444 | 6.674 | 20.44 | 20.402 | 20.235 | 20.745 | 20.56 | 20.375 | 20.183 | 20.256
2002-05-22 | 1 | 6.375 | 6.437 | 6.32 | 6.825 | 6.664 | 6.59 | 6.44 | 6.674 | 20.45 | 20.415 | 20.24 | 20.75 | 20.576 | 20.385 | 20.193 | 20.268
2002-05-23 | 1 | 6.375 | 6.427 | 6.31 | 6.815 | 6.646 | 6.59 | 6.424 | 6.67 | 20.47 | 20.43 | 20.26 | 20.765 | 20.584 | 20.39 | 20.201 | 20.276
2002-05-24 | 1 | 6.36 | 6.42 | 6.3 | 6.81 | 6.646 | 6.575 | 6.42 | 6.658 | 20.475 | 20.44 | 20.265 | 20.775 | 20.594 | 20.4 | 20.217 | 20.284
2002-05-25 | 1 | 6.36 | 6.42 | 6.3 | 6.8 | 6.634 | 6.575 | 6.417 | 6.658 | 20.48 | 20.45 | 20.275 | 20.785 | 20.61 | 20.41 | 20.226 | 20.288
2002-05-26 | 1 | 6.34 | 6.405 | 6.28 | 6.79 | 6.63 | 6.56 | 6.407 | 6.654 | 20.5 | 20.462 | 20.29 | 20.8 | 20.614 | 20.425 | 20.229 | 20.306
2002-05-27 | 1 | 6.34 | 6.405 | 6.28 | 6.79 | 6.618 | 6.56 | 6.405 | 6.638 | 20.51 | 20.465 | 20.3 | 20.805 | 20.626 | 20.425 | 20.243 | 20.306
2002-05-28 | 1 | 6.33 | 6.395 | 6.27 | 6.775 | 6.614 | 6.56 | 6.399 | 6.638 | 20.52 | 20.48 | 20.31 | 20.815 | 20.634 | 20.44 | 20.251 | 20.326
2002-05-29 | 1 | 6.325 | 6.387 | 6.27 | 6.775 | 6.614 | 6.54 | 6.394 | 6.638 | 20.53 | 20.49 | 20.315 | 20.825 | 20.644 | 20.45 | 20.261 | 20.33
2002-05-30 | 1 | 6.32 | 6.387 | 6.27 | 6.765 | 6.598 | 6.54 | 6.39 | 6.632 | 20.54 | 20.495 | 20.325 | 20.835 | 20.66 | 20.46 | 20.271 | 20.334
2002-05-31 | 1 | 6.31 | 6.375 | 6.25 | 6.76 | 6.598 | 6.54 | 6.384 | 6.624 | 20.55 | 20.512 | 20.34 | 20.85 | 20.664 | 20.465 | 20.279 | 20.346
2002-06-01 | 1 | 6.31 | 6.37 | 6.25 | 6.76 | 6.596 | 6.54 | 6.384 | 6.624 | 20.56 | 20.515 | 20.34 | 20.855 | 20.676 | 20.475 | 20.283 | 20.348
2002-06-02 | 1 | 6.31 | 6.37 | 6.25 | 6.76 | 6.588 | 6.525 | 6.374 | 6.624 | 20.57 | 20.53 | 20.36 | 20.865 | 20.684 | 20.49 | 20.299 | 20.364
2002-06-03 | 1 | 6.3 | 6.365 | 6.25 | 6.75 | 6.584 | 6.525 | 6.374 | 6.624 | 20.58 | 20.54 | 20.365 | 20.875 | 20.694 | 20.49 | 20.301 | 20.368
2002-06-04 | 1 | 6.29 | 6.36 | 6.24 | 6.74 | 6.584 | 6.525 | 6.37 | 6.62 | 20.59 | 20.545 | 20.375 | 20.885 | 20.702 | 20.51 | 20.317 | 20.376
2002-06-05 | 1 | 6.29 | 6.36 | 6.23 | 6.74 | 6.584 | 6.525 | 6.37 | 6.612 | 20.6 | 20.552 | 20.385 | 20.895 | 20.71 | 20.51 | 20.321 | 20.384
2002-06-06 | 1 | 6.29 | 6.355 | 6.23 | 6.74 | 6.58 | 6.525 | 6.367 | 6.612 | 20.61 | 20.562 | 20.39 | 20.9 | 20.714 | 20.525 | 20.326 | 20.388
2002-06-07 | 1 | 6.29 | 6.355 | 6.23 | 6.74 | 6.58 | 6.525 | 6.367 | 6.612 | 20.62 | 20.57 | 20.39 | 20.905 | 20.726 | 20.525 | 20.329 | 20.398
2002-06-08 | 1 | 6.28 | 6.355 | 6.23 | 6.74 | 6.576 | 6.525 | 6.367 | 6.612 | 20.625 | 20.58 | 20.41 | 20.915 | 20.734 | 20.525 | 20.343 | 20.398
2002-06-09 | 1 | 6.28 | 6.355 | 6.23 | 6.74 | 6.576 | 6.525 | 6.357 | 6.612 | 20.63 | 20.59 | 20.41 | 20.925 | 20.744 | 20.54 | 20.349 | 20.414
2002-06-10 | 1 | 6.28 | 6.355 | 6.23 | 6.74 | 6.576 | 6.525 | 6.357 | 6.612 | 20.64 | 20.595 | 20.425 | 20.935 | 20.752 | 20.54 | 20.361 | 20.418
2002-06-11 | 1 | 6.275 | 6.345 | 6.23 | 6.74 | 6.576 | 6.525 | 6.357 | 6.612 | 20.64 | 20.595 | 20.425 | 20.935 | 20.752 | 20.56 | 20.367 | 20.426
2002-06-12 | 1 | 6.275 | 6.345 | 6.23 | 6.74 | 6.576 | 6.525 | 6.357 | 6.612 | 20.65 | 20.612 | 20.435 | 20.945 | 20.764 | 20.56 | 20.371 | 20.434
2002-06-13 | 1 | 6.275 | 6.355 | 6.23 | 6.74 | 6.576 | 6.525 | 6.357 | 6.612 | 20.66 | 20.612 | 20.44 | 20.95 | 20.764 | 20.56 | 20.376 | 20.434
2002-06-14 | 1 | 6.28 | 6.355 | 6.23 | 6.74 | 6.576 | 6.525 | 6.367 | 6.612 | 20.67 | 20.62 | 20.44 | 20.955 | 20.772 | 20.575 | 20.379 | 20.438
2002-06-15 | 1 | 6.28 | 6.355 | 6.23 | 6.74 | 6.576 | 6.525 | 6.367 | 6.612 | 20.675 | 20.63 | 20.46 | 20.955 | 20.784 | 20.575 | 20.383 | 20.448
2002-06-16 | 1 | 6.28 | 6.355 | 6.23 | 6.74 | 6.576 | 6.525 | 6.37 | 6.62 | 20.675 | 20.63 | 20.46 | 20.965 | 20.784 | 20.575 | 20.393 | 20.448
2002-06-17 | 1 | 6.29 | 6.355 | 6.23 | 6.74 | 6.584 | 6.525 | 6.374 | 6.624 | 20.68 | 20.64 | 20.46 | 20.975 | 20.792 | 20.59 | 20.399 | 20.456
2002-06-18 | 1 | 6.29 | 6.36 | 6.23 | 6.74 | 6.584 | 6.525 | 6.374 | 6.624 | 20.68 | 20.645 | 20.465 | 20.975 | 20.802 | 20.59 | 20.399 | 20.464
2002-06-19 | 1 | 6.29 | 6.36 | 6.24 | 6.74 | 6.584 | 6.525 | 6.374 | 6.632 | 20.69 | 20.645 | 20.475 | 20.985 | 20.802 | 20.59 | 20.411 | 20.468
2002-06-20 | 1 | 6.29 | 6.365 | 6.25 | 6.75 | 6.584 | 6.53 | 6.374 | 6.632 | 20.69 | 20.645 | 20.475 | 20.985 | 20.802 | 20.61 | 20.411 | 20.468
2002-06-21 | 1 | 6.29 | 6.365 | 6.25 | 6.76 | 6.588 | 6.54 | 6.384 | 6.632 | 20.7 | 20.652 | 20.475 | 20.995 | 20.806 | 20.61 | 20.417 | 20.476
2002-06-22 | 1 | 6.3 | 6.37 | 6.25 | 6.76 | 6.598 | 6.54 | 6.39 | 6.636 | 20.7 | 20.662 | 20.485 | 20.995 | 20.814 | 20.61 | 20.417 | 20.48
2002-06-23 | 1 | 6.31 | 6.375 | 6.25 | 6.76 | 6.598 | 6.54 | 6.394 | 6.638 | 20.71 | 20.662 | 20.49 | 20.995 | 20.814 | 20.61 | 20.421 | 20.484
2002-06-24 | 1 | 6.31 | 6.375 | 6.26 | 6.765 | 6.598 | 6.55 | 6.394 | 6.646 | 20.71 | 20.662 | 20.49 | 21 | 20.814 | 20.61 | 20.426 | 20.484
2002-06-25 | 1 | 6.31 | 6.387 | 6.27 | 6.775 | 6.606 | 6.56 | 6.399 | 6.646 | 20.71 | 20.662 | 20.49 | 21 | 20.814 | 20.61 | 20.426 | 20.484
2002-06-26 | 1 | 6.325 | 6.387 | 6.27 | 6.775 | 6.618 | 6.56 | 6.407 | 6.658 | 20.71 | 20.662 | 20.49 | 21 | 20.814 | 20.625 | 20.426 | 20.484
2002-06-27 | 1 | 6.325 | 6.39 | 6.275 | 6.775 | 6.618 | 6.56 | 6.407 | 6.658 | 20.71 | 20.662 | 20.49 | 21 | 20.814 | 20.625 | 20.429 | 20.484
2002-06-28 | 1 | 6.325 | 6.395 | 6.28 | 6.79 | 6.626 | 6.575 | 6.417 | 6.662 | 20.72 | 20.662 | 20.49 | 21 | 20.814 | 20.625 | 20.429 | 20.488
2002-06-29 | 1 | 6.34 | 6.405 | 6.28 | 6.79 | 6.634 | 6.575 | 6.42 | 6.674 | 20.72 | 20.662 | 20.49 | 21 | 20.814 | 20.625 | 20.429 | 20.488
2002-06-30 | 1 | 6.34 | 6.41 | 6.29 | 6.8 | 6.634 | 6.575 | 6.424 | 6.674 | 20.72 | 20.665 | 20.49 | 21 | 20.814 | 20.625 | 20.429 | 20.488
2002-07-01 | 1 | 6.35 | 6.42 | 6.3 | 6.81 | 6.638 | 6.59 | 6.434 | 6.682 | 20.71 | 20.662 | 20.49 | 21 | 20.814 | 20.625 | 20.429 | 20.488
2002-07-02 | 1 | 6.36 | 6.425 | 6.3 | 6.81 | 6.648 | 6.59 | 6.444 | 6.688 | 20.71 | 20.662 | 20.49 | 21 | 20.814 | 20.625 | 20.429 | 20.488
2002-07-03 | 1 | 6.37 | 6.437 | 6.32 | 6.825 | 6.656 | 6.6 | 6.444 | 6.696 | 20.71 | 20.662 | 20.49 | 21 | 20.814 | 20.625 | 20.429 | 20.488
2002-07-04 | 1 | 6.375 | 6.44 | 6.32 | 6.825 | 6.668 | 6.61 | 6.455 | 6.704 | 20.71 | 20.662 | 20.49 | 21 | 20.814 | 20.625 | 20.429 | 20.488
2002-07-05 | 1 | 6.375 | 6.445 | 6.33 | 6.835 | 6.668 | 6.61 | 6.457 | 6.708 | 20.71 | 20.662 | 20.49 | 21 | 20.814 | 20.615 | 20.426 | 20.488
2002-07-06 | 1 | 6.39 | 6.455 | 6.33 | 6.84 | 6.68 | 6.625 | 6.467 | 6.712 | 20.7 | 20.662 | 20.49 | 21 | 20.814 | 20.61 | 20.426 | 20.488
2002-07-07 | 1 | 6.39 | 6.465 | 6.35 | 6.85 | 6.684 | 6.625 | 6.474 | 6.724 | 20.7 | 20.652 | 20.485 | 20.995 | 20.814 | 20.61 | 20.426 | 20.484
2002-07-08 | 1 | 6.41 | 6.47 | 6.35 | 6.86 | 6.696 | 6.64 | 6.484 | 6.732 | 20.7 | 20.652 | 20.485 | 20.995 | 20.81 | 20.61 | 20.421 | 20.484
2002-07-09 | 1 | 6.42 | 6.477 | 6.37 | 6.865 | 6.698 | 6.64 | 6.494 | 6.738 | 20.69 | 20.645 | 20.475 | 20.985 | 20.802 | 20.61 | 20.417 | 20.484
2002-07-10 | 1 | 6.425 | 6.487 | 6.37 | 6.875 | 6.714 | 6.66 | 6.499 | 6.738 | 20.68 | 20.645 | 20.475 | 20.985 | 20.802 | 20.61 | 20.417 | 20.48
2002-07-11 | 1 | 6.43 | 6.505 | 6.38 | 6.89 | 6.718 | 6.66 | 6.507 | 6.754 | 20.68 | 20.645 | 20.465 | 20.975 | 20.802 | 20.6 | 20.411 | 20.476
2002-07-12 | 1 | 6.44 | 6.51 | 6.38 | 6.89 | 6.73 | 6.675 | 6.517 | 6.758 | 20.675 | 20.635 | 20.465 | 20.975 | 20.794 | 20.59 | 20.411 | 20.476
2002-07-13 | 1 | 6.46 | 6.52 | 6.4 | 6.91 | 6.734 | 6.675 | 6.524 | 6.77 | 20.67 | 20.63 | 20.46 | 20.965 | 20.784 | 20.59 | 20.399 | 20.468
2002-07-14 | 1 | 6.46 | 6.525 | 6.4 | 6.91 | 6.748 | 6.69 | 6.534 | 6.774 | 20.67 | 20.62 | 20.45 | 20.955 | 20.784 | 20.585 | 20.399 | 20.468
2002-07-15 | 1 | 6.475 | 6.537 | 6.42 | 6.925 | 6.764 | 6.69 | 6.544 | 6.786 | 20.66 | 20.615 | 20.44 | 20.95 | 20.776 | 20.575 | 20.393 | 20.456
2002-07-16 | 1 | 6.48 | 6.545 | 6.43 | 6.935 | 6.768 | 6.71 | 6.549 | 6.788 | 20.65 | 20.612 | 20.44 | 20.95 | 20.764 | 20.575 | 20.383 | 20.456
2002-07-17 | 1 | 6.49 | 6.555 | 6.43 | 6.94 | 6.78 | 6.71 | 6.557 | 6.804 | 20.64 | 20.6 | 20.435 | 20.945 | 20.76 | 20.565 | 20.379 | 20.448
2002-07-18 | 1 | 6.51 | 6.57 | 6.45 | 6.95 | 6.784 | 6.725 | 6.567 | 6.808 | 20.63 | 20.595 | 20.425 | 20.935 | 20.756 | 20.56 | 20.371 | 20.438
2002-07-19 | 1 | 6.52 | 6.577 | 6.45 | 6.96 | 6.796 | 6.74 | 6.574 | 6.82 | 20.625 | 20.59 | 20.415 | 20.925 | 20.744 | 20.56 | 20.367 | 20.438
2002-07-20 | 1 | 6.525 | 6.587 | 6.47 | 6.975 | 6.814 | 6.74 | 6.59 | 6.824 | 20.62 | 20.58 | 20.41 | 20.915 | 20.736 | 20.54 | 20.361 | 20.43
2002-07-21 | 1 | 6.54 | 6.605 | 6.475 | 6.985 | 6.814 | 6.76 | 6.599 | 6.836 | 20.61 | 20.565 | 20.4 | 20.905 | 20.726 | 20.54 | 20.349 | 20.426
2002-07-22 | 1 | 6.55 | 6.605 | 6.48 | 6.99 | 6.83 | 6.76 | 6.605 | 6.838 | 20.6 | 20.562 | 20.39 | 20.9 | 20.718 | 20.525 | 20.343 | 20.418
2002-07-23 | 1 | 6.56 | 6.62 | 6.5 | 7.01 | 6.834 | 6.775 | 6.617 | 6.854 | 20.58 | 20.55 | 20.385 | 20.895 | 20.71 | 20.525 | 20.333 | 20.406
2002-07-24 | 1 | 6.575 | 6.637 | 6.51 | 7.01 | 6.846 | 6.785 | 6.62 | 6.858 | 20.575 | 20.54 | 20.365 | 20.885 | 20.706 | 20.51 | 20.326 | 20.406
2002-07-25 | 1 | 6.58 | 6.637 | 6.52 | 7.025 | 6.864 | 6.79 | 6.634 | 6.874 | 20.57 | 20.535 | 20.36 | 20.865 | 20.694 | 20.5 | 20.317 | 20.388
2002-07-26 | 1 | 6.59 | 6.655 | 6.53 | 7.035 | 6.864 | 6.8 | 6.644 | 6.874 | 20.55 | 20.515 | 20.35 | 20.855 | 20.676 | 20.49 | 20.301 | 20.388
2002-07-27 | 1 | 6.61 | 6.665 | 6.53 | 7.04 | 6.88 | 6.81 | 6.655 | 6.888 | 20.54 | 20.502 | 20.34 | 20.85 | 20.668 | 20.485 | 20.299 | 20.376
2002-07-28 | 1 | 6.62 | 6.67 | 6.55 | 7.06 | 6.896 | 6.825 | 6.667 | 6.888 | 20.53 | 20.5 | 20.335 | 20.835 | 20.66 | 20.465 | 20.283 | 20.364
2002-07-29 | 1 | 6.625 | 6.687 | 6.56 | 7.065 | 6.896 | 6.835 | 6.67 | 6.908 | 20.52 | 20.485 | 20.315 | 20.825 | 20.644 | 20.46 | 20.271 | 20.356
2002-07-30 | 1 | 6.64 | 6.702 | 6.57 | 7.075 | 6.914 | 6.84 | 6.684 | 6.908 | 20.5 | 20.465 | 20.3 | 20.815 | 20.628 | 20.45 | 20.267 | 20.338
2002-07-31 | 1 | 6.66 | 6.705 | 6.58 | 7.09 | 6.922 | 6.85 | 6.69 | 6.924 | 20.48 | 20.452 | 20.29 | 20.8 | 20.618 | 20.435 | 20.251 | 20.338
2002-08-01 | 1 | 6.67 | 6.72 | 6.59 | 7.1 | 6.93 | 6.86 | 6.699 | 6.928 | 20.475 | 20.45 | 20.285 | 20.785 | 20.61 | 20.425 | 20.233 | 20.326
2002-08-02 | 1 | 6.675 | 6.732 | 6.6 | 7.11 | 6.946 | 6.875 | 6.717 | 6.938 | 20.46 | 20.435 | 20.265 | 20.775 | 20.594 | 20.415 | 20.229 | 20.314
2002-08-03 | 1 | 6.69 | 6.737 | 6.62 | 7.125 | 6.954 | 6.885 | 6.72 | 6.946 | 20.45 | 20.415 | 20.25 | 20.755 | 20.578 | 20.4 | 20.221 | 20.304
2002-08-04 | 1 | 6.7 | 6.755 | 6.625 | 7.135 | 6.964 | 6.89 | 6.734 | 6.95 | 20.43 | 20.4 | 20.235 | 20.75 | 20.564 | 20.385 | 20.201 | 20.288
2002-08-05 | 1 | 6.71 | 6.765 | 6.63 | 7.14 | 6.98 | 6.9 | 6.74 | 6.966 | 20.42 | 20.385 | 20.215 | 20.735 | 20.548 | 20.375 | 20.183 | 20.28
2002-08-06 | 1 | 6.725 | 6.772 | 6.65 | 7.16 | 6.988 | 6.91 | 6.749 | 6.97 | 20.4 | 20.375 | 20.21 | 20.715 | 20.544 | 20.36 | 20.171 | 20.264
2002-08-07 | 1 | 6.74 | 6.787 | 6.66 | 7.165 | 6.996 | 6.925 | 6.765 | 6.978 | 20.38 | 20.355 | 20.2 | 20.7 | 20.526 | 20.35 | 20.167 | 20.256
2002-08-08 | 1 | 6.75 | 6.802 | 6.675 | 7.175 | 7.012 | 6.935 | 6.77 | 6.98 | 20.37 | 20.345 | 20.185 | 20.685 | 20.51 | 20.335 | 20.151 | 20.238
2002-08-09 | 1 | 6.76 | 6.81 | 6.68 | 7.19 | 7.018 | 6.94 | 6.784 | 7 | 20.35 | 20.325 | 20.165 | 20.665 | 20.498 | 20.315 | 20.133 | 20.23
2002-08-10 | 1 | 6.775 | 6.82 | 6.69 | 7.2 | 7.038 | 6.95 | 6.79 | 7 | 20.33 | 20.305 | 20.15 | 20.65 | 20.478 | 20.3 | 20.121 | 20.214
2002-08-11 | 1 | 6.78 | 6.832 | 6.71 | 7.21 | 7.042 | 6.96 | 6.799 | 7.02 | 20.32 | 20.295 | 20.135 | 20.635 | 20.464 | 20.285 | 20.101 | 20.196
2002-08-12 | 1 | 6.8 | 6.842 | 6.71 | 7.225 | 7.054 | 6.965 | 6.805 | 7.02 | 20.3 | 20.275 | 20.115 | 20.615 | 20.448 | 20.265 | 20.083 | 20.18
2002-08-13 | 1 | 6.81 | 6.852 | 6.725 | 7.235 | 7.068 | 6.985 | 6.817 | 7.03 | 20.28 | 20.255 | 20.1 | 20.6 | 20.428 | 20.25 | 20.071 | 20.176
2002-08-14 | 1 | 6.825 | 6.865 | 6.74 | 7.24 | 7.068 | 6.99 | 6.83 | 7.038 | 20.27 | 20.245 | 20.085 | 20.585 | 20.414 | 20.235 | 20.051 | 20.164
2002-08-15 | 1 | 6.83 | 6.872 | 6.74 | 7.25 | 7.088 | 7 | 6.84 | 7.05 | 20.25 | 20.22 | 20.065 | 20.565 | 20.398 | 20.215 | 20.033 | 20.146
2002-08-16 | 1 | 6.84 | 6.882 | 6.76 | 7.265 | 7.1 | 7.01 | 6.845 | 7.058 | 20.225 | 20.202 | 20.05 | 20.55 | 20.378 | 20.2 | 20.021 | 20.13
2002-08-17 | 1 | 6.86 | 6.902 | 6.775 | 7.275 | 7.104 | 7.015 | 6.855 | 7.07 | 20.2 | 20.19 | 20.025 | 20.535 | 20.356 | 20.185 | 20.005 | 20.114
2002-08-18 | 1 | 6.87 | 6.915 | 6.775 | 7.285 | 7.118 | 7.035 | 6.867 | 7.074 | 20.18 | 20.17 | 20.005 | 20.515 | 20.34 | 20.165 | 19.985 | 20.096
2002-08-19 | 1 | 6.88 | 6.915 | 6.79 | 7.29 | 7.134 | 7.035 | 6.88 | 7.08 | 20.17 | 20.152 | 19.995 | 20.5 | 20.324 | 20.15 | 19.975 | 20.08
2002-08-20 | 1 | 6.89 | 6.932 | 6.79 | 7.31 | 7.138 | 7.05 | 6.884 | 7.088 | 20.15 | 20.14 | 19.975 | 20.485 | 20.306 | 20.135 | 19.955 | 20.064
2002-08-21 | 1 | 6.9 | 6.952 | 6.81 | 7.315 | 7.15 | 7.05 | 6.895 | 7.092 | 20.13 | 20.115 | 19.95 | 20.465 | 20.282 | 20.115 | 19.933 | 20.046
2002-08-22 | 1 | 6.92 | 6.952 | 6.825 | 7.325 | 7.154 | 7.065 | 6.899 | 7.108 | 20.11 | 20.095 | 19.935 | 20.45 | 20.266 | 20.1 | 19.921 | 20.03
2002-08-23 | 1 | 6.925 | 6.965 | 6.825 | 7.34 | 7.166 | 7.085 | 6.915 | 7.112 | 20.08 | 20.07 | 19.915 | 20.415 | 20.248 | 20.085 | 19.901 | 20.014
2002-08-24 | 1 | 6.94 | 6.977 | 6.84 | 7.35 | 7.184 | 7.085 | 6.917 | 7.124 | 20.07 | 20.052 | 19.895 | 20.4 | 20.224 | 20.065 | 19.883 | 19.996
2002-08-25 | 1 | 6.95 | 6.982 | 6.86 | 7.36 | 7.188 | 7.1 | 6.93 | 7.126 | 20.05 | 20.04 | 19.875 | 20.385 | 20.206 | 20.05 | 19.871 | 19.98
2002-08-26 | 1 | 6.96 | 7.002 | 6.86 | 7.365 | 7.2 | 7.1 | 6.94 | 7.13 | 20.03 | 20.02 | 19.855 | 20.365 | 20.19 | 20.035 | 19.851 | 19.964
2002-08-27 | 1 | 6.975 | 7.007 | 6.875 | 7.385 | 7.208 | 7.115 | 6.945 | 7.142 | 20 | 19.995 | 19.845 | 20.35 | 20.174 | 20.015 | 19.833 | 19.946
2002-08-28 | 1 | 6.98 | 7.015 | 6.885 | 7.39 | 7.216 | 7.115 | 6.965 | 7.142 | 19.98 | 19.97 | 19.815 | 20.315 | 20.152 | 19.995 | 19.821 | 19.93
2002-08-29 | 1 | 7 | 7.027 | 6.89 | 7.4 | 7.234 | 7.135 | 6.965 | 7.158 | 19.97 | 19.952 | 19.795 | 20.3 | 20.128 | 19.975 | 19.791 | 19.914
2002-08-30 | 1 | 7.01 | 7.037 | 6.91 | 7.41 | 7.242 | 7.135 | 6.98 | 7.162 | 19.93 | 19.94 | 19.775 | 20.285 | 20.106 | 19.95 | 19.778 | 19.896
2002-08-31 | 1 | 7.02 | 7.052 | 6.915 | 7.415 | 7.25 | 7.15 | 6.98 | 7.174 | 19.92 | 19.91 | 19.755 | 20.265 | 20.09 | 19.935 | 19.755 | 19.88
2002-09-01 | 1 | 7.03 | 7.062 | 6.925 | 7.435 | 7.266 | 7.155 | 6.995 | 7.176 | 19.9 | 19.89 | 19.745 | 20.25 | 20.066 | 19.915 | 19.735 | 19.856
2002-09-02 | 1 | 7.04 | 7.067 | 6.935 | 7.44 | 7.274 | 7.165 | 6.995 | 7.184 | 19.87 | 19.87 | 19.705 | 20.215 | 20.044 | 19.895 | 19.721 | 19.838
2002-09-03 | 1 | 7.05 | 7.077 | 6.94 | 7.45 | 7.284 | 7.175 | 7.015 | 7.192 | 19.85 | 19.847 | 19.695 | 20.2 | 20.028 | 19.875 | 19.701 | 19.818
2002-09-04 | 1 | 7.07 | 7.097 | 6.96 | 7.465 | 7.292 | 7.185 | 7.015 | 7.2 | 19.83 | 19.825 | 19.675 | 20.185 | 20.006 | 19.855 | 19.678 | 19.804
2002-09-05 | 1 | 7.075 | 7.107 | 6.965 | 7.475 | 7.3 | 7.195 | 7.03 | 7.212 | 19.8 | 19.802 | 19.655 | 20.15 | 19.986 | 19.835 | 19.661 | 19.788
2002-09-06 | 1 | 7.08 | 7.112 | 6.975 | 7.485 | 7.304 | 7.2 | 7.03 | 7.216 | 19.78 | 19.78 | 19.625 | 20.135 | 19.958 | 19.815 | 19.635 | 19.768
2002-09-07 | 1 | 7.1 | 7.127 | 6.985 | 7.49 | 7.324 | 7.215 | 7.045 | 7.226 | 19.77 | 19.757 | 19.605 | 20.115 | 19.944 | 19.795 | 19.625 | 19.754
2002-09-08 | 1 | 7.11 | 7.127 | 7 | 7.5 | 7.334 | 7.215 | 7.045 | 7.234 | 19.73 | 19.742 | 19.595 | 20.1 | 19.924 | 19.775 | 19.601 | 19.738
2002-09-09 | 1 | 7.12 | 7.147 | 7 | 7.515 | 7.342 | 7.235 | 7.065 | 7.238 | 19.72 | 19.72 | 19.555 | 20.065 | 19.894 | 19.755 | 19.578 | 19.71
2002-09-10 | 1 | 7.13 | 7.162 | 7.015 | 7.525 | 7.354 | 7.245 | 7.065 | 7.25 | 19.7 | 19.692 | 19.545 | 20.05 | 19.878 | 19.735 | 19.561 | 19.696
2002-09-11 | 1 | 7.14 | 7.162 | 7.025 | 7.535 | 7.354 | 7.25 | 7.08 | 7.25 | 19.67 | 19.675 | 19.525 | 20.035 | 19.858 | 19.705 | 19.535 | 19.676
2002-09-12 | 1 | 7.15 | 7.177 | 7.035 | 7.54 | 7.374 | 7.255 | 7.085 | 7.262 | 19.65 | 19.647 | 19.5 | 20 | 19.836 | 19.695 | 19.525 | 19.658
2002-09-13 | 1 | 7.17 | 7.182 | 7.05 | 7.55 | 7.382 | 7.265 | 7.095 | 7.266 | 19.625 | 19.625 | 19.475 | 19.985 | 19.808 | 19.675 | 19.491 | 19.638
2002-09-14 | 1 | 7.18 | 7.197 | 7.05 | 7.565 | 7.392 | 7.275 | 7.105 | 7.268 | 19.6 | 19.607 | 19.455 | 19.965 | 19.794 | 19.65 | 19.478 | 19.618
2002-09-15 | 1 | 7.18 | 7.212 | 7.065 | 7.575 | 7.4 | 7.285 | 7.115 | 7.284 | 19.58 | 19.58 | 19.435 | 19.94 | 19.77 | 19.625 | 19.455 | 19.6
2002-09-16 | 1 | 7.2 | 7.215 | 7.085 | 7.585 | 7.404 | 7.295 | 7.125 | 7.288 | 19.55 | 19.557 | 19.405 | 19.915 | 19.744 | 19.605 | 19.435 | 19.576
2002-09-17 | 1 | 7.22 | 7.227 | 7.085 | 7.59 | 7.424 | 7.3 | 7.13 | 7.296 | 19.53 | 19.542 | 19.395 | 19.9 | 19.728 | 19.595 | 19.415 | 19.558
2002-09-18 | 1 | 7.22 | 7.242 | 7.1 | 7.6 | 7.44 | 7.305 | 7.135 | 7.304 | 19.51 | 19.515 | 19.365 | 19.875 | 19.7 | 19.575 | 19.391 | 19.546
2002-09-19 | 1 | 7.23 | 7.252 | 7.1 | 7.615 | 7.442 | 7.325 | 7.145 | 7.308 | 19.48 | 19.492 | 19.35 | 19.85 | 19.682 | 19.545 | 19.378 | 19.526
2002-09-20 | 1 | 7.25 | 7.262 | 7.115 | 7.625 | 7.45 | 7.325 | 7.161 | 7.316 | 19.47 | 19.475 | 19.325 | 19.835 | 19.65 | 19.525 | 19.355 | 19.508
2002-09-21 | 1 | 7.26 | 7.275 | 7.125 | 7.635 | 7.462 | 7.345 | 7.165 | 7.326 | 19.43 | 19.452 | 19.3 | 19.81 | 19.64 | 19.505 | 19.33 | 19.488
2002-09-22 | 1 | 7.27 | 7.277 | 7.135 | 7.65 | 7.47 | 7.345 | 7.178 | 7.326 | 19.42 | 19.425 | 19.285 | 19.785 | 19.62 | 19.495 | 19.315 | 19.458
2002-09-23 | 1 | 7.28 | 7.292 | 7.15 | 7.65 | 7.49 | 7.355 | 7.18 | 7.346 | 19.39 | 19.407 | 19.255 | 19.765 | 19.59 | 19.455 | 19.291 | 19.446
2002-09-24 | 1 | 7.29 | 7.307 | 7.155 | 7.665 | 7.49 | 7.355 | 7.191 | 7.346 | 19.37 | 19.377 | 19.235 | 19.75 | 19.57 | 19.445 | 19.275 | 19.426
2002-09-25 | 1 | 7.3 | 7.312 | 7.165 | 7.675 | 7.5 | 7.375 | 7.195 | 7.354 | 19.35 | 19.357 | 19.215 | 19.715 | 19.55 | 19.425 | 19.245 | 19.408
2002-09-26 | 1 | 7.32 | 7.325 | 7.175 | 7.685 | 7.512 | 7.375 | 7.211 | 7.358 | 19.325 | 19.342 | 19.195 | 19.7 | 19.524 | 19.405 | 19.23 | 19.396
2002-09-27 | 1 | 7.33 | 7.342 | 7.185 | 7.7 | 7.52 | 7.395 | 7.225 | 7.368 | 19.3 | 19.312 | 19.165 | 19.685 | 19.5 | 19.385 | 19.215 | 19.368
2002-09-28 | 1 | 7.33 | 7.342 | 7.2 | 7.7 | 7.54 | 7.405 | 7.228 | 7.376 | 19.28 | 19.297 | 19.15 | 19.65 | 19.49 | 19.355 | 19.191 | 19.354
2002-09-29 | 1 | 7.35 | 7.357 | 7.205 | 7.715 | 7.544 | 7.405 | 7.235 | 7.38 | 19.25 | 19.275 | 19.135 | 19.635 | 19.454 | 19.345 | 19.175 | 19.334
2002-09-30 | 1 | 7.37 | 7.375 | 7.215 | 7.735 | 7.55 | 7.425 | 7.241 | 7.396 | 19.23 | 19.247 | 19.1 | 19.615 | 19.442 | 19.325 | 19.145 | 19.316
2002-10-01 | 1 | 7.37 | 7.375 | 7.235 | 7.735 | 7.562 | 7.425 | 7.255 | 7.4 | 19.21 | 19.227 | 19.085 | 19.59 | 19.42 | 19.3 | 19.13 | 19.3
2002-10-02 | 1 | 7.38 | 7.392 | 7.245 | 7.75 | 7.578 | 7.445 | 7.261 | 7.408 | 19.18 | 19.207 | 19.065 | 19.565 | 19.4 | 19.275 | 19.115 | 19.284
2002-10-03 | 1 | 7.4 | 7.407 | 7.25 | 7.765 | 7.59 | 7.445 | 7.275 | 7.41 | 19.17 | 19.182 | 19.04 | 19.55 | 19.374 | 19.255 | 19.091 | 19.258
2002-10-04 | 1 | 7.42 | 7.41 | 7.255 | 7.765 | 7.594 | 7.455 | 7.285 | 7.426 | 19.14 | 19.162 | 19.015 | 19.535 | 19.354 | 19.245 | 19.075 | 19.238
2002-10-05 | 1 | 7.42 | 7.425 | 7.275 | 7.785 | 7.608 | 7.465 | 7.291 | 7.43 | 19.12 | 19.147 | 19 | 19.51 | 19.342 | 19.225 | 19.045 | 19.218
2002-10-06 | 1 | 7.43 | 7.442 | 7.285 | 7.8 | 7.62 | 7.475 | 7.305 | 7.438 | 19.1 | 19.115 | 18.985 | 19.485 | 19.312 | 19.2 | 19.03 | 19.204
2002-10-07 | 1 | 7.45 | 7.447 | 7.295 | 7.8 | 7.628 | 7.495 | 7.311 | 7.45 | 19.075 | 19.097 | 18.96 | 19.465 | 19.292 | 19.185 | 19.015 | 19.188
2002-10-08 | 1 | 7.47 | 7.457 | 7.305 | 7.815 | 7.644 | 7.5 | 7.325 | 7.454 | 19.05 | 19.077 | 18.935 | 19.45 | 19.274 | 19.155 | 18.995 | 19.166
2002-10-09 | 1 | 7.47 | 7.475 | 7.325 | 7.835 | 7.648 | 7.505 | 7.328 | 7.46 | 19.03 | 19.062 | 18.915 | 19.425 | 19.254 | 19.145 | 18.98 | 19.15
2002-10-10 | 1 | 7.48 | 7.49 | 7.325 | 7.835 | 7.658 | 7.515 | 7.335 | 7.468 | 19.01 | 19.037 | 18.9 | 19.4 | 19.234 | 19.125 | 18.965 | 19.134
2002-10-11 | 1 | 7.5 | 7.492 | 7.345 | 7.85 | 7.678 | 7.525 | 7.351 | 7.488 | 18.99 | 19.012 | 18.875 | 19.385 | 19.216 | 19.1 | 18.93 | 19.116
2002-10-12 | 1 | 7.52 | 7.507 | 7.355 | 7.865 | 7.69 | 7.545 | 7.361 | 7.488 | 18.97 | 18.997 | 18.86 | 19.365 | 19.192 | 19.085 | 18.915 | 19.1
2002-10-13 | 1 | 7.52 | 7.52 | 7.355 | 7.865 | 7.694 | 7.55 | 7.375 | 7.504 | 18.95 | 18.977 | 18.835 | 19.34 | 19.174 | 19.065 | 18.895 | 19.084
2002-10-14 | 1 | 7.53 | 7.53 | 7.375 | 7.885 | 7.708 | 7.555 | 7.383 | 7.504 | 18.925 | 18.957 | 18.815 | 19.325 | 19.154 | 19.05 | 18.88 | 19.066
2002-10-15 | 1 | 7.55 | 7.542 | 7.395 | 7.9 | 7.724 | 7.565 | 7.391 | 7.518 | 18.91 | 18.932 | 18.8 | 19.31 | 19.134 | 19.035 | 18.865 | 19.05
2002-10-16 | 1 | 7.57 | 7.552 | 7.4 | 7.915 | 7.732 | 7.585 | 7.401 | 7.522 | 18.88 | 18.915 | 18.775 | 19.285 | 19.116 | 19.015 | 18.845 | 19.034
2002-10-17 | 1 | 7.58 | 7.57 | 7.405 | 7.915 | 7.744 | 7.595 | 7.411 | 7.538 | 18.87 | 18.897 | 18.76 | 19.265 | 19.1 | 19 | 18.83 | 19.016
2002-10-18 | 1 | 7.58 | 7.58 | 7.425 | 7.935 | 7.756 | 7.6 | 7.425 | 7.546 | 18.85 | 18.877 | 18.74 | 19.25 | 19.084 | 18.985 | 18.815 | 19.008
2002-10-19 | 1 | 7.6 | 7.597 | 7.445 | 7.95 | 7.774 | 7.615 | 7.433 | 7.554 | 18.825 | 18.862 | 18.725 | 19.235 | 19.058 | 18.965 | 18.795 | 18.988
2002-10-20 | 1 | 7.62 | 7.602 | 7.45 | 7.95 | 7.782 | 7.625 | 7.441 | 7.564 | 18.81 | 18.837 | 18.71 | 19.21 | 19.046 | 18.95 | 18.78 | 18.974
2002-10-21 | 1 | 7.63 | 7.62 | 7.455 | 7.965 | 7.79 | 7.635 | 7.455 | 7.568 | 18.78 | 18.817 | 18.69 | 19.19 | 19.026 | 18.935 | 18.765 | 18.958
2002-10-22 | 1 | 7.65 | 7.64 | 7.475 | 7.985 | 7.806 | 7.65 | 7.471 | 7.588 | 18.77 | 18.802 | 18.675 | 19.175 | 19.004 | 18.915 | 18.745 | 18.938
2002-10-23 | 1 | 7.66 | 7.645 | 7.495 | 8 | 7.824 | 7.655 | 7.483 | 7.596 | 18.75 | 18.782 | 18.66 | 19.16 | 18.988 | 18.9 | 18.73 | 18.926
2002-10-24 | 1 | 7.67 | 7.652 | 7.5 | 8.005 | 7.832 | 7.665 | 7.485 | 7.604 | 18.73 | 18.765 | 18.64 | 19.14 | 18.968 | 18.885 | 18.715 | 18.912
2002-10-25 | 1 | 7.68 | 7.67 | 7.515 | 8.015 | 7.848 | 7.685 | 7.501 | 7.614 | 18.72 | 18.752 | 18.625 | 19.125 | 18.954 | 18.865 | 18.695 | 18.9
2002-10-26 | 1 | 7.7 | 7.69 | 7.525 | 8.035 | 7.856 | 7.7 | 7.521 | 7.622 | 18.7 | 18.732 | 18.61 | 19.11 | 18.938 | 18.85 | 18.684 | 18.88
2002-10-27 | 0 | 6.72 | 6.702 | 6.545 | 7.05 | 6.874 | 6.7 | 6.528 | 6.63 | 17.675 | 17.715 | 17.59 | 18.09 | 17.918 | 17.835 | 17.667 | 17.874
2002-10-28 | 0 | 6.73 | 6.705 | 6.55 | 7.065 | 6.882 | 6.715 | 6.533 | 6.646 | 17.66 | 17.702 | 17.575 | 18.075 | 17.904 | 17.815 | 17.655 | 17.858
2002-10-29 | 0 | 6.75 | 6.725 | 6.565 | 7.075 | 6.898 | 6.735 | 6.551 | 6.656 | 17.64 | 17.682 | 17.56 | 18.06 | 17.888 | 17.8 | 17.64 | 17.842
2002-10-30 | 0 | 6.76 | 6.74 | 6.585 | 7.085 | 6.914 | 6.75 | 6.571 | 6.664 | 17.625 | 17.665 | 17.54 | 18.04 | 17.876 | 17.785 | 17.63 | 17.83
2002-10-31 | 0 | 6.77 | 6.752 | 6.595 | 7.1 | 6.924 | 6.75 | 6.571 | 6.68 | 17.61 | 17.652 | 17.525 | 18.035 | 17.866 | 17.775 | 17.615 | 17.82
2002-11-01 | 0 | 6.78 | 6.77 | 6.605 | 7.115 | 6.94 | 6.765 | 6.583 | 6.696 | 17.6 | 17.637 | 17.51 | 18.015 | 17.85 | 17.765 | 17.599 | 17.808
2002-11-02 | 0 | 6.8 | 6.785 | 6.615 | 7.135 | 6.948 | 6.785 | 6.601 | 6.696 | 17.58 | 17.622 | 17.49 | 18 | 17.838 | 17.75 | 17.584 | 17.8
2002-11-03 | 0 | 6.82 | 6.8 | 6.635 | 7.145 | 6.964 | 6.8 | 6.621 | 6.714 | 17.57 | 17.615 | 17.475 | 17.99 | 17.818 | 17.735 | 17.57 | 17.78
2002-11-04 | 0 | 6.83 | 6.805 | 6.65 | 7.155 | 6.978 | 6.81 | 6.621 | 6.726 | 17.55 | 17.602 | 17.47 | 17.975 | 17.804 | 17.725 | 17.565 | 17.774
2002-11-05 | 0 | 6.85 | 6.825 | 6.665 | 7.165 | 6.998 | 6.815 | 6.633 | 6.73 | 17.54 | 17.582 | 17.46 | 17.96 | 17.792 | 17.71 | 17.549 | 17.77
2002-11-06 | 0 | 6.87 | 6.84 | 6.685 | 7.185 | 7.014 | 6.835 | 6.651 | 6.746 | 17.525 | 17.565 | 17.44 | 17.95 | 17.78 | 17.7 | 17.54 | 17.75
2002-11-07 | 0 | 6.88 | 6.852 | 6.695 | 7.2 | 7.022 | 6.85 | 6.671 | 6.756 | 17.51 | 17.56 | 17.425 | 17.935 | 17.768 | 17.685 | 17.53 | 17.746
2002-11-08 | 0 | 6.9 | 6.865 | 6.7 | 7.215 | 7.028 | 6.86 | 6.676 | 6.776 | 17.5 | 17.552 | 17.42 | 17.925 | 17.754 | 17.675 | 17.517 | 17.73
2002-11-09 | 0 | 6.91 | 6.885 | 6.715 | 7.235 | 7.048 | 6.875 | 6.683 | 6.78 | 17.48 | 17.532 | 17.41 | 17.91 | 17.746 | 17.665 | 17.505 | 17.724
2002-11-10 | 0 | 6.925 | 6.9 | 6.735 | 7.245 | 7.064 | 6.885 | 6.701 | 6.796 | 17.475 | 17.52 | 17.39 | 17.9 | 17.738 | 17.66 | 17.499 | 17.72
2002-11-11 | 0 | 6.94 | 6.915 | 6.75 | 7.255 | 7.078 | 6.9 | 6.721 | 6.806 | 17.46 | 17.51 | 17.38 | 17.89 | 17.718 | 17.65 | 17.484 | 17.708
2002-11-12 | 0 | 6.95 | 6.935 | 6.765 | 7.265 | 7.094 | 6.915 | 6.733 | 6.822 | 17.45 | 17.502 | 17.375 | 17.875 | 17.714 | 17.635 | 17.47 | 17.7
2002-11-13 | 0 | 6.97 | 6.945 | 6.785 | 7.285 | 7.11 | 6.925 | 6.743 | 6.83 | 17.44 | 17.487 | 17.37 | 17.865 | 17.704 | 17.625 | 17.467 | 17.688
2002-11-14 | 0 | 6.98 | 6.955 | 6.8 | 7.3 | 7.126 | 6.94 | 6.751 | 6.838 | 17.425 | 17.482 | 17.35 | 17.86 | 17.696 | 17.615 | 17.455 | 17.68
2002-11-15 | 0 | 7 | 6.97 | 6.81 | 7.315 | 7.136 | 6.95 | 6.771 | 6.856 | 17.42 | 17.47 | 17.34 | 17.85 | 17.688 | 17.61 | 17.449 | 17.678
2002-11-16 | 0 | 7.02 | 6.985 | 6.815 | 7.335 | 7.148 | 6.965 | 6.783 | 6.872 | 17.41 | 17.46 | 17.33 | 17.84 | 17.68 | 17.61 | 17.449 | 17.674
2002-11-17 | 0 | 7.03 | 7 | 6.835 | 7.35 | 7.164 | 6.985 | 6.799 | 6.876 | 17.4 | 17.455 | 17.325 | 17.835 | 17.664 | 17.59 | 17.44 | 17.666
2002-11-18 | 0 | 7.05 | 7.015 | 6.85 | 7.355 | 7.178 | 6.99 | 6.811 | 6.888 | 17.39 | 17.442 | 17.32 | 17.825 | 17.664 | 17.59 | 17.434 | 17.658
2002-11-19 | 0 | 7.07 | 7.035 | 6.865 | 7.375 | 7.194 | 7.01 | 6.821 | 6.906 | 17.38 | 17.437 | 17.32 | 17.815 | 17.654 | 17.585 | 17.42 | 17.658
2002-11-20 | 0 | 7.08 | 7.05 | 6.885 | 7.385 | 7.21 | 7.025 | 6.833 | 6.926 | 17.375 | 17.432 | 17.3 | 17.81 | 17.646 | 17.575 | 17.417 | 17.646
2002-11-21 | 0 | 7.1 | 7.065 | 6.9 | 7.4 | 7.226 | 7.035 | 6.851 | 6.926 | 17.37 | 17.42 | 17.3 | 17.81 | 17.642 | 17.575 | 17.417 | 17.638
2002-11-22 | 0 | 7.11 | 7.085 | 6.91 | 7.415 | 7.244 | 7.05 | 6.867 | 6.938 | 17.36 | 17.42 | 17.3 | 17.8 | 17.63 | 17.565 | 17.407 | 17.638
2002-11-23 | 0 | 7.125 | 7.095 | 6.925 | 7.435 | 7.256 | 7.065 | 6.879 | 6.956 | 17.36 | 17.41 | 17.28 | 17.79 | 17.63 | 17.56 | 17.405 | 17.638
2002-11-24 | 0 | 7.14 | 7.102 | 6.94 | 7.45 | 7.268 | 7.075 | 6.893 | 6.976 | 17.35 | 17.405 | 17.28 | 17.79 | 17.63 | 17.56 | 17.399 | 17.638
2002-11-25 | 0 | 7.16 | 7.12 | 6.95 | 7.465 | 7.276 | 7.09 | 6.901 | 6.98 | 17.34 | 17.405 | 17.28 | 17.79 | 17.618 | 17.56 | 17.399 | 17.628
2002-11-26 | 0 | 7.175 | 7.135 | 6.965 | 7.475 | 7.294 | 7.11 | 6.921 | 6.988 | 17.34 | 17.405 | 17.275 | 17.785 | 17.614 | 17.55 | 17.394 | 17.624
2002-11-27 | 0 | 7.18 | 7.15 | 6.985 | 7.495 | 7.31 | 7.115 | 6.929 | 7.006 | 17.33 | 17.392 | 17.27 | 17.775 | 17.614 | 17.54 | 17.394 | 17.624
2002-11-28 | 0 | 7.2 | 7.165 | 7 | 7.5 | 7.326 | 7.135 | 6.949 | 7.026 | 17.33 | 17.387 | 17.27 | 17.775 | 17.614 | 17.54 | 17.39 | 17.624
2002-11-29 | 0 | 7.22 | 7.185 | 7.01 | 7.515 | 7.344 | 7.14 | 6.961 | 7.03 | 17.325 | 17.387 | 17.27 | 17.775 | 17.614 | 17.54 | 17.39 | 17.624
2002-11-30 | 0 | 7.23 | 7.195 | 7.025 | 7.535 | 7.356 | 7.16 | 6.971 | 7.038 | 17.325 | 17.387 | 17.27 | 17.775 | 17.614 | 17.54 | 17.39 | 17.624
2002-12-01 | 0 | 7.25 | 7.212 | 7.04 | 7.55 | 7.364 | 7.175 | 6.983 | 7.056 | 17.325 | 17.387 | 17.27 | 17.775 | 17.598 | 17.54 | 17.39 | 17.624
2002-12-02 | 0 | 7.26 | 7.22 | 7.05 | 7.555 | 7.376 | 7.19 | 6.999 | 7.068 | 17.325 | 17.387 | 17.27 | 17.775 | 17.598 | 17.54 | 17.39 | 17.624
2002-12-03 | 0 | 7.275 | 7.235 | 7.065 | 7.575 | 7.394 | 7.2 | 7.017 | 7.08 | 17.325 | 17.387 | 17.27 | 17.775 | 17.598 | 17.54 | 17.39 | 17.624
2002-12-04 | 0 | 7.29 | 7.25 | 7.075 | 7.585 | 7.41 | 7.21 | 7.026 | 7.088 | 17.325 | 17.387 | 17.27 | 17.775 | 17.598 | 17.54 | 17.39 | 17.624
2002-12-05 | 0 | 7.3 | 7.262 | 7.09 | 7.6 | 7.414 | 7.225 | 7.033 | 7.106 | 17.325 | 17.387 | 17.27 | 17.775 | 17.598 | 17.54 | 17.39 | 17.632
2002-12-06 | 0 | 7.32 | 7.28 | 7.11 | 7.615 | 7.434 | 7.24 | 7.049 | 7.118 | 17.325 | 17.387 | 17.27 | 17.775 | 17.606 | 17.54 | 17.394 | 17.636
2002-12-07 | 0 | 7.33 | 7.29 | 7.115 | 7.625 | 7.452 | 7.25 | 7.067 | 7.13 | 17.325 | 17.387 | 17.27 | 17.775 | 17.614 | 17.54 | 17.394 | 17.638
2002-12-08 | 0 | 7.34 | 7.3 | 7.135 | 7.645 | 7.46 | 7.26 | 7.076 | 7.138 | 17.325 | 17.387 | 17.27 | 17.775 | 17.614 | 17.56 | 17.394 | 17.638
2002-12-09 | 0 | 7.36 | 7.312 | 7.14 | 7.65 | 7.464 | 7.275 | 7.083 | 7.148 | 17.325 | 17.387 | 17.27 | 17.775 | 17.614 | 17.56 | 17.399 | 17.638
2002-12-10 | 0 | 7.37 | 7.33 | 7.16 | 7.665 | 7.484 | 7.29 | 7.099 | 7.164 | 17.325 | 17.39 | 17.27 | 17.775 | 17.618 | 17.56 | 17.399 | 17.646
2002-12-11 | 0 | 7.38 | 7.34 | 7.165 | 7.675 | 7.494 | 7.29 | 7.111 | 7.176 | 17.33 | 17.395 | 17.28 | 17.785 | 17.618 | 17.56 | 17.407 | 17.654
2002-12-12 | 0 | 7.39 | 7.35 | 7.175 | 7.685 | 7.51 | 7.31 | 7.121 | 7.184 | 17.34 | 17.405 | 17.28 | 17.79 | 17.626 | 17.56 | 17.407 | 17.658
2002-12-13 | 0 | 7.4 | 7.362 | 7.19 | 7.7 | 7.514 | 7.325 | 7.129 | 7.196 | 17.34 | 17.405 | 17.28 | 17.79 | 17.63 | 17.575 | 17.417 | 17.658
2002-12-14 | 0 | 7.42 | 7.37 | 7.2 | 7.705 | 7.534 | 7.325 | 7.143 | 7.206 | 17.34 | 17.41 | 17.29 | 17.79 | 17.634 | 17.575 | 17.42 | 17.662
2002-12-15 | 0 | 7.425 | 7.385 | 7.21 | 7.715 | 7.544 | 7.34 | 7.149 | 7.218 | 17.35 | 17.42 | 17.3 | 17.81 | 17.634 | 17.575 | 17.424 | 17.674
2002-12-16 | 0 | 7.43 | 7.395 | 7.225 | 7.735 | 7.552 | 7.36 | 7.167 | 7.226 | 17.36 | 17.42 | 17.3 | 17.81 | 17.646 | 17.59 | 17.434 | 17.682
2002-12-17 | 0 | 7.45 | 7.402 | 7.235 | 7.745 | 7.56 | 7.36 | 7.171 | 7.234 | 17.36 | 17.427 | 17.31 | 17.81 | 17.648 | 17.59 | 17.444 | 17.686
2002-12-18 | 0 | 7.46 | 7.412 | 7.24 | 7.75 | 7.564 | 7.375 | 7.179 | 7.246 | 17.375 | 17.437 | 17.32 | 17.825 | 17.656 | 17.6 | 17.444 | 17.688
2002-12-19 | 0 | 7.47 | 7.43 | 7.25 | 7.755 | 7.584 | 7.375 | 7.193 | 7.248 | 17.375 | 17.44 | 17.32 | 17.825 | 17.668 | 17.61 | 17.455 | 17.696
2002-12-20 | 0 | 7.475 | 7.43 | 7.26 | 7.765 | 7.584 | 7.39 | 7.199 | 7.268 | 17.38 | 17.455 | 17.33 | 17.84 | 17.668 | 17.61 | 17.457 | 17.708
2002-12-21 | 0 | 7.48 | 7.445 | 7.265 | 7.775 | 7.602 | 7.39 | 7.211 | 7.268 | 17.39 | 17.46 | 17.33 | 17.84 | 17.684 | 17.625 | 17.467 | 17.712
2002-12-22 | 0 | 7.49 | 7.445 | 7.275 | 7.785 | 7.602 | 7.41 | 7.217 | 7.284 | 17.4 | 17.47 | 17.35 | 17.86 | 17.684 | 17.625 | 17.474 | 17.724
2002-12-23 | 0 | 7.5 | 7.462 | 7.285 | 7.795 | 7.614 | 7.41 | 7.226 | 7.284 | 17.41 | 17.475 | 17.35 | 17.86 | 17.698 | 17.64 | 17.49 | 17.732
2002-12-24 | 0 | 7.51 | 7.462 | 7.29 | 7.8 | 7.614 | 7.425 | 7.229 | 7.296 | 17.42 | 17.487 | 17.37 | 17.875 | 17.706 | 17.65 | 17.494 | 17.738
2002-12-25 | 0 | 7.52 | 7.47 | 7.3 | 7.805 | 7.626 | 7.425 | 7.243 | 7.298 | 17.425 | 17.49 | 17.375 | 17.875 | 17.718 | 17.66 | 17.505 | 17.754
2002-12-26 | 0 | 7.525 | 7.48 | 7.31 | 7.815 | 7.634 | 7.44 | 7.249 | 7.306 | 17.44 | 17.505 | 17.38 | 17.89 | 17.73 | 17.675 | 17.517 | 17.758
2002-12-27 | 0 | 7.525 | 7.485 | 7.31 | 7.825 | 7.644 | 7.44 | 7.251 | 7.318 | 17.45 | 17.515 | 17.4 | 17.9 | 17.734 | 17.675 | 17.524 | 17.774
2002-12-28 | 0 | 7.53 | 7.495 | 7.315 | 7.825 | 7.652 | 7.44 | 7.261 | 7.326 | 17.46 | 17.525 | 17.4 | 17.91 | 17.748 | 17.69 | 17.534 | 17.782
2002-12-29 | 0 | 7.54 | 7.495 | 7.325 | 7.835 | 7.652 | 7.46 | 7.267 | 7.33 | 17.475 | 17.537 | 17.42 | 17.925 | 17.764 | 17.71 | 17.544 | 17.788
2002-12-30 | 0 | 7.54 | 7.5 | 7.325 | 7.835 | 7.66 | 7.46 | 7.271 | 7.334 | 17.48 | 17.545 | 17.43 | 17.935 | 17.768 | 17.71 | 17.557 | 17.804
2002-12-31 | 0 | 7.55 | 7.502 | 7.335 | 7.845 | 7.66 | 7.46 | 7.276 | 7.338 | 17.49 | 17.56 | 17.43 | 17.94 | 17.784 | 17.725 | 17.567 | 17.812
2003-01-01 | 0 | 7.55 | 7.512 | 7.34 | 7.85 | 7.664 | 7.475 | 7.279 | 7.346 | 17.51 | 17.57 | 17.45 | 17.96 | 17.796 | 17.74 | 17.574 | 17.824
2003-01-02 | 0 | 7.55 | 7.512 | 7.34 | 7.85 | 7.664 | 7.475 | 7.279 | 7.348 | 17.525 | 17.587 | 17.47 | 17.975 | 17.798 | 17.74 | 17.594 | 17.836
2003-01-03 | 0 | 7.56 | 7.515 | 7.34 | 7.85 | 7.676 | 7.475 | 7.283 | 7.348 | 17.53 | 17.595 | 17.48 | 17.985 | 17.818 | 17.76 | 17.605 | 17.846
2003-01-04 | 0 | 7.56 | 7.515 | 7.35 | 7.855 | 7.676 | 7.475 | 7.293 | 7.356 | 17.54 | 17.61 | 17.48 | 17.99 | 17.83 | 17.775 | 17.617 | 17.858
2003-01-05 | 0 | 7.56 | 7.52 | 7.35 | 7.855 | 7.676 | 7.475 | 7.293 | 7.356 | 17.56 | 17.62 | 17.5 | 18.01 | 17.846 | 17.79 | 17.624 | 17.874
2003-01-06 | 0 | 7.57 | 7.52 | 7.35 | 7.855 | 7.676 | 7.485 | 7.299 | 7.364 | 17.575 | 17.637 | 17.52 | 18.025 | 17.856 | 17.79 | 17.644 | 17.886
2003-01-07 | 0 | 7.57 | 7.52 | 7.35 | 7.855 | 7.684 | 7.485 | 7.299 | 7.368 | 17.59 | 17.655 | 17.53 | 18.035 | 17.868 | 17.81 | 17.655 | 17.888
2003-01-08 | 0 | 7.57 | 7.52 | 7.35 | 7.865 | 7.684 | 7.49 | 7.299 | 7.368 | 17.6 | 17.665 | 17.55 | 18.05 | 17.884 | 17.825 | 17.667 | 17.908
2003-01-09 | 0 | 7.57 | 7.52 | 7.35 | 7.865 | 7.684 | 7.49 | 7.299 | 7.368 | 17.62 | 17.677 | 17.55 | 18.06 | 17.896 | 17.84 | 17.674 | 17.924
2003-01-10 | 0 | 7.57 | 7.52 | 7.35 | 7.865 | 7.684 | 7.49 | 7.299 | 7.376 | 17.625 | 17.687 | 17.57 | 18.075 | 17.914 | 17.85 | 17.694 | 17.936
2003-01-11 | 0 | 7.56 | 7.52 | 7.35 | 7.855 | 7.684 | 7.49 | 7.299 | 7.376 | 17.64 | 17.705 | 17.58 | 18.09 | 17.93 | 17.86 | 17.705 | 17.938
2003-01-12 | 0 | 7.56 | 7.52 | 7.35 | 7.855 | 7.676 | 7.49 | 7.299 | 7.376 | 17.66 | 17.72 | 17.6 | 18.11 | 17.946 | 17.875 | 17.72 | 17.958
2003-01-13 | 0 | 7.56 | 7.515 | 7.35 | 7.855 | 7.676 | 7.485 | 7.299 | 7.376 | 17.675 | 17.737 | 17.62 | 18.125 | 17.948 | 17.89 | 17.734 | 17.974
2003-01-14 | 0 | 7.55 | 7.515 | 7.35 | 7.855 | 7.676 | 7.485 | 7.299 | 7.376 | 17.69 | 17.755 | 17.63 | 18.135 | 17.968 | 17.91 | 17.749 | 17.986
2003-01-15 | 0 | 7.55 | 7.515 | 7.34 | 7.85 | 7.676 | 7.485 | 7.299 | 7.376 | 17.71 | 17.77 | 17.64 | 18.15 | 17.98 | 17.925 | 17.757 | 17.996
2003-01-16 | 0 | 7.55 | 7.512 | 7.34 | 7.85 | 7.668 | 7.475 | 7.293 | 7.376 | 17.725 | 17.787 | 17.66 | 18.16 | 17.996 | 17.935 | 17.774 | 18.008
2003-01-17 | 0 | 7.54 | 7.502 | 7.335 | 7.85 | 7.664 | 7.475 | 7.283 | 7.364 | 17.74 | 17.792 | 17.67 | 18.175 | 18.014 | 17.94 | 17.79 | 18.024
2003-01-18 | 0 | 7.53 | 7.5 | 7.335 | 7.845 | 7.66 | 7.475 | 7.283 | 7.356 | 17.76 | 17.81 | 17.68 | 18.19 | 18.03 | 17.96 | 17.805 | 18.038
2003-01-19 | 0 | 7.53 | 7.5 | 7.335 | 7.835 | 7.66 | 7.465 | 7.283 | 7.356 | 17.77 | 17.822 | 17.7 | 18.21 | 18.046 | 17.975 | 17.817 | 18.046
2003-01-20 | 0 | 7.525 | 7.49 | 7.325 | 7.835 | 7.656 | 7.465 | 7.279 | 7.356 | 17.78 | 17.837 | 17.72 | 18.225 | 18.064 | 17.99 | 17.834 | 18.066
2003-01-21 | 0 | 7.52 | 7.485 | 7.315 | 7.825 | 7.644 | 7.46 | 7.271 | 7.356 | 17.8 | 17.855 | 17.73 | 18.24 | 18.072 | 18.01 | 17.849 | 18.074
2003-01-22 | 0 | 7.52 | 7.485 | 7.315 | 7.815 | 7.644 | 7.46 | 7.271 | 7.354 | 17.82 | 17.87 | 17.75 | 18.26 | 18.092 | 18.015 | 17.857 | 18.088
2003-01-23 | 0 | 7.5 | 7.47 | 7.3 | 7.815 | 7.636 | 7.45 | 7.267 | 7.338 | 17.83 | 17.887 | 17.77 | 18.275 | 18.104 | 18.035 | 17.87 | 18.108
2003-01-24 | 0 | 7.5 | 7.465 | 7.3 | 7.805 | 7.626 | 7.44 | 7.251 | 7.338 | 17.85 | 17.905 | 17.78 | 18.285 | 18.118 | 18.05 | 17.89 | 18.12
2003-01-25 | 0 | 7.48 | 7.452 | 7.29 | 7.8 | 7.618 | 7.435 | 7.251 | 7.338 | 17.87 | 17.92 | 17.79 | 18.3 | 18.13 | 18.06 | 17.899 | 18.128
2003-01-26 | 0 | 7.48 | 7.45 | 7.285 | 7.795 | 7.614 | 7.435 | 7.249 | 7.326 | 17.88 | 17.937 | 17.81 | 18.315 | 18.146 | 18.075 | 17.917 | 18.138
2003-01-27 | 0 | 7.47 | 7.44 | 7.275 | 7.785 | 7.61 | 7.425 | 7.233 | 7.326 | 17.9 | 17.955 | 17.825 | 18.335 | 18.164 | 18.09 | 17.934 | 18.158
2003-01-28 | 0 | 7.46 | 7.435 | 7.265 | 7.775 | 7.598 | 7.415 | 7.229 | 7.314 | 17.92 | 17.965 | 17.84 | 18.34 | 18.18 | 18.11 | 17.949 | 18.17
2003-01-29 | 0 | 7.45 | 7.415 | 7.25 | 7.765 | 7.578 | 7.41 | 7.221 | 7.306 | 17.93 | 17.982 | 17.86 | 18.36 | 18.196 | 18.115 | 17.955 | 18.18
2003-01-30 | 0 | 7.44 | 7.415 | 7.25 | 7.75 | 7.578 | 7.4 | 7.221 | 7.306 | 17.95 | 18.002 | 17.875 | 18.375 | 18.214 | 18.135 | 17.97 | 18.196
2003-01-31 | 0 | 7.43 | 7.4 | 7.235 | 7.75 | 7.564 | 7.385 | 7.201 | 7.296 | 17.97 | 18.015 | 17.88 | 18.39 | 18.226 | 18.15 | 17.99 | 18.208
2003-02-01 | 0 | 7.42 | 7.395 | 7.235 | 7.735 | 7.56 | 7.385 | 7.199 | 7.288 | 17.98 | 18.032 | 17.9 | 18.41 | 18.238 | 18.165 | 17.999 | 18.22
2003-02-02 | 0 | 7.4 | 7.385 | 7.215 | 7.725 | 7.548 | 7.365 | 7.183 | 7.28 | 18 | 18.052 | 17.92 | 18.425 | 18.254 | 18.175 | 18.017 | 18.23
2003-02-03 | 0 | 7.39 | 7.365 | 7.2 | 7.715 | 7.528 | 7.36 | 7.171 | 7.264 | 18.01 | 18.06 | 17.93 | 18.44 | 18.268 | 18.19 | 18.034 | 18.246
2003-02-04 | 0 | 7.38 | 7.352 | 7.2 | 7.7 | 7.526 | 7.35 | 7.171 | 7.264 | 18.025 | 18.072 | 17.94 | 18.46 | 18.288 | 18.2 | 18.045 | 18.266
2003-02-05 | 0 | 7.37 | 7.345 | 7.185 | 7.685 | 7.514 | 7.335 | 7.151 | 7.246 | 18.04 | 18.092 | 17.96 | 18.465 | 18.304 | 18.215 | 18.055 | 18.27
2003-02-06 | 0 | 7.35 | 7.335 | 7.165 | 7.685 | 7.498 | 7.325 | 7.139 | 7.238 | 18.06 | 18.105 | 17.975 | 18.485 | 18.318 | 18.235 | 18.07 | 18.28
2003-02-07 | 0 | 7.33 | 7.315 | 7.15 | 7.665 | 7.486 | 7.315 | 7.133 | 7.23 | 18.075 | 18.115 | 17.99 | 18.5 | 18.338 | 18.25 | 18.084 | 18.3
2003-02-08 | 0 | 7.325 | 7.302 | 7.145 | 7.65 | 7.474 | 7.3 | 7.121 | 7.214 | 18.09 | 18.132 | 18.01 | 18.515 | 18.342 | 18.26 | 18.099 | 18.308
2003-02-09 | 0 | 7.32 | 7.29 | 7.135 | 7.635 | 7.464 | 7.285 | 7.101 | 7.214 | 18.11 | 18.152 | 18.025 | 18.525 | 18.362 | 18.275 | 18.115 | 18.32
2003-02-10 | 0 | 7.3 | 7.275 | 7.115 | 7.615 | 7.448 | 7.285 | 7.101 | 7.196 | 18.125 | 18.165 | 18.04 | 18.54 | 18.368 | 18.285 | 18.12 | 18.33
2003-02-11 | 0 | 7.28 | 7.255 | 7.1 | 7.605 | 7.428 | 7.265 | 7.083 | 7.18 | 18.14 | 18.182 | 18.05 | 18.56 | 18.388 | 18.3 | 18.14 | 18.338
2003-02-12 | 0 | 7.27 | 7.25 | 7.085 | 7.6 | 7.414 | 7.25 | 7.071 | 7.18 | 18.16 | 18.202 | 18.06 | 18.575 | 18.404 | 18.315 | 18.149 | 18.358
2003-02-13 | 0 | 7.25 | 7.235 | 7.065 | 7.585 | 7.406 | 7.235 | 7.051 | 7.164 | 18.175 | 18.215 | 18.075 | 18.585 | 18.416 | 18.335 | 18.165 | 18.37
2003-02-14 | 0 | 7.23 | 7.22 | 7.055 | 7.565 | 7.39 | 7.215 | 7.035 | 7.146 | 18.18 | 18.232 | 18.09 | 18.6 | 18.434 | 18.335 | 18.18 | 18.376
2003-02-15 | 0 | 7.22 | 7.202 | 7.045 | 7.55 | 7.374 | 7.2 | 7.028 | 7.138 | 18.2 | 18.237 | 18.11 | 18.615 | 18.45 | 18.35 | 18.19 | 18.388
2003-02-16 | 0 | 7.2 | 7.19 | 7.025 | 7.535 | 7.356 | 7.2 | 7.021 | 7.118 | 18.22 | 18.257 | 18.125 | 18.625 | 18.458 | 18.365 | 18.199 | 18.4
2003-02-17 | 0 | 7.18 | 7.17 | 7.005 | 7.515 | 7.34 | 7.185 | 7.001 | 7.114 | 18.23 | 18.265 | 18.14 | 18.64 | 18.468 | 18.385 | 18.215 | 18.412
2003-02-18 | 0 | 7.17 | 7.152 | 6.995 | 7.5 | 7.324 | 7.165 | 6.983 | 7.096 | 18.25 | 18.282 | 18.15 | 18.66 | 18.484 | 18.385 | 18.23 | 18.424
2003-02-19 | 0 | 7.15 | 7.14 | 6.975 | 7.485 | 7.306 | 7.15 | 6.971 | 7.08 | 18.27 | 18.302 | 18.16 | 18.665 | 18.5 | 18.4 | 18.24 | 18.438
2003-02-20 | 0 | 7.13 | 7.12 | 6.955 | 7.465 | 7.29 | 7.135 | 6.951 | 7.068 | 18.275 | 18.312 | 18.175 | 18.685 | 18.516 | 18.415 | 18.245 | 18.442
2003-02-21 | 0 | 7.11 | 7.102 | 6.945 | 7.45 | 7.274 | 7.115 | 6.933 | 7.054 | 18.29 | 18.327 | 18.19 | 18.7 | 18.534 | 18.435 | 18.265 | 18.458
2003-02-22 | 0 | 7.08 | 7.08 | 6.925 | 7.435 | 7.256 | 7.1 | 6.921 | 7.038 | 18.31 | 18.337 | 18.21 | 18.71 | 18.546 | 18.445 | 18.28 | 18.466
2003-02-23 | 0 | 7.07 | 7.06 | 6.905 | 7.415 | 7.24 | 7.085 | 6.901 | 7.018 | 18.32 | 18.357 | 18.215 | 18.725 | 18.55 | 18.45 | 18.284 | 18.476
2003-02-24 | 0 | 7.05 | 7.042 | 6.895 | 7.4 | 7.224 | 7.065 | 6.883 | 7.004 | 18.33 | 18.365 | 18.235 | 18.735 | 18.566 | 18.465 | 18.295 | 18.488
2003-02-25 | 0 | 7.03 | 7.02 | 6.875 | 7.385 | 7.206 | 7.05 | 6.875 | 6.992 | 18.35 | 18.377 | 18.24 | 18.75 | 18.584 | 18.485 | 18.315 | 18.492
2003-02-26 | 0 | 7.02 | 7.002 | 6.855 | 7.355 | 7.182 | 7.035 | 6.855 | 6.972 | 18.37 | 18.397 | 18.26 | 18.765 | 18.596 | 18.485 | 18.33 | 18.512
2003-02-27 | 0 | 7 | 6.99 | 6.825 | 7.335 | 7.158 | 7.015 | 6.835 | 6.956 | 18.38 | 18.412 | 18.265 | 18.775 | 18.604 | 18.5 | 18.33 | 18.516
2003-02-28 | 0 | 6.97 | 6.97 | 6.805 | 7.315 | 7.144 | 7 | 6.821 | 6.95 | 18.39 | 18.417 | 18.285 | 18.79 | 18.624 | 18.515 | 18.345 | 18.526
2003-03-01 | 0 | 6.95 | 6.947 | 6.795 | 7.3 | 7.128 | 6.975 | 6.801 | 6.93 | 18.41 | 18.427 | 18.3 | 18.8 | 18.634 | 18.525 | 18.365 | 18.534
2003-03-02 | 0 | 6.93 | 6.925 | 6.775 | 7.285 | 7.108 | 6.955 | 6.783 | 6.91 | 18.42 | 18.447 | 18.31 | 18.815 | 18.646 | 18.535 | 18.365 | 18.55
2003-03-03 | 0 | 6.92 | 6.907 | 6.755 | 7.265 | 7.094 | 6.945 | 6.771 | 6.9 | 18.43 | 18.462 | 18.315 | 18.835 | 18.654 | 18.55 | 18.38 | 18.562
2003-03-04 | 0 | 6.88 | 6.892 | 6.745 | 7.25 | 7.066 | 6.925 | 6.741 | 6.88 | 18.45 | 18.477 | 18.335 | 18.84 | 18.674 | 18.555 | 18.395 | 18.566
2003-03-05 | 0 | 6.87 | 6.87 | 6.715 | 7.215 | 7.044 | 6.905 | 6.728 | 6.86 | 18.47 | 18.482 | 18.35 | 18.85 | 18.682 | 18.565 | 18.395 | 18.576
2003-03-06 | 0 | 6.85 | 6.847 | 6.695 | 7.2 | 7.028 | 6.895 | 6.711 | 6.85 | 18.475 | 18.497 | 18.36 | 18.865 | 18.692 | 18.585 | 18.415 | 18.584
2003-03-07 | 0 | 6.83 | 6.825 | 6.675 | 7.185 | 7.008 | 6.865 | 6.691 | 6.83 | 18.49 | 18.512 | 18.365 | 18.885 | 18.704 | 18.595 | 18.428 | 18.6
2003-03-08 | 0 | 6.8 | 6.807 | 6.655 | 7.165 | 6.994 | 6.85 | 6.675 | 6.808 | 18.5 | 18.527 | 18.385 | 18.89 | 18.724 | 18.6 | 18.43 | 18.604
2003-03-09 | 0 | 6.78 | 6.792 | 6.645 | 7.15 | 6.97 | 6.825 | 6.655 | 6.796 | 18.52 | 18.532 | 18.4 | 18.9 | 18.732 | 18.615 | 18.445 | 18.616
2003-03-10 | 0 | 6.77 | 6.76 | 6.615 | 7.115 | 6.948 | 6.805 | 6.635 | 6.776 | 18.53 | 18.547 | 18.4 | 18.915 | 18.742 | 18.625 | 18.455 | 18.618
2003-03-11 | 0 | 6.73 | 6.742 | 6.595 | 7.1 | 6.928 | 6.795 | 6.625 | 6.758 | 18.54 | 18.562 | 18.415 | 18.925 | 18.754 | 18.635 | 18.465 | 18.634
2003-03-12 | 0 | 6.72 | 6.725 | 6.575 | 7.085 | 6.908 | 6.775 | 6.591 | 6.746 | 18.55 | 18.575 | 18.435 | 18.935 | 18.77 | 18.645 | 18.478 | 18.638
2003-03-13 | 0 | 6.7 | 6.707 | 6.55 | 7.065 | 6.89 | 6.755 | 6.578 | 6.726 | 18.57 | 18.582 | 18.45 | 18.95 | 18.774 | 18.655 | 18.485 | 18.65
2003-03-14 | 0 | 6.67 | 6.675 | 6.535 | 7.035 | 6.87 | 6.725 | 6.561 | 6.708 | 18.58 | 18.597 | 18.45 | 18.965 | 18.792 | 18.665 | 18.495 | 18.658
2003-03-15 | 0 | 6.65 | 6.657 | 6.505 | 7.015 | 6.844 | 6.705 | 6.535 | 6.696 | 18.6 | 18.612 | 18.465 | 18.975 | 18.8 | 18.675 | 18.505 | 18.666
2003-03-16 | 0 | 6.63 | 6.642 | 6.495 | 7 | 6.82 | 6.695 | 6.525 | 6.668 | 18.61 | 18.625 | 18.485 | 18.985 | 18.812 | 18.695 | 18.515 | 18.676
2003-03-17 | 0 | 6.6 | 6.615 | 6.465 | 6.975 | 6.8 | 6.675 | 6.495 | 6.654 | 18.62 | 18.632 | 18.485 | 19 | 18.82 | 18.695 | 18.528 | 18.688
2003-03-18 | 0 | 6.58 | 6.592 | 6.45 | 6.95 | 6.79 | 6.655 | 6.48 | 6.63 | 18.63 | 18.647 | 18.5 | 19.01 | 18.84 | 18.705 | 18.535 | 18.696
2003-03-19 | 0 | 6.57 | 6.575 | 6.425 | 6.935 | 6.762 | 6.635 | 6.461 | 6.608 | 18.65 | 18.657 | 18.515 | 19.015 | 18.846 | 18.725 | 18.545 | 18.704
2003-03-20 | 0 | 6.53 | 6.552 | 6.4 | 6.915 | 6.74 | 6.605 | 6.441 | 6.596 | 18.66 | 18.675 | 18.525 | 19.035 | 18.85 | 18.725 | 18.555 | 18.708
2003-03-21 | 0 | 6.52 | 6.527 | 6.385 | 6.89 | 6.72 | 6.595 | 6.425 | 6.576 | 18.67 | 18.682 | 18.535 | 19.04 | 18.87 | 18.745 | 18.565 | 18.718
2003-03-22 | 0 | 6.5 | 6.507 | 6.365 | 6.865 | 6.7 | 6.575 | 6.395 | 6.558 | 18.68 | 18.692 | 18.55 | 19.05 | 18.882 | 18.745 | 18.578 | 18.726
2003-03-23 | 0 | 6.47 | 6.482 | 6.345 | 6.85 | 6.674 | 6.555 | 6.38 | 6.546 | 18.7 | 18.707 | 18.555 | 19.065 | 18.894 | 18.755 | 18.585 | 18.73
2003-03-24 | 0 | 6.45 | 6.462 | 6.315 | 6.835 | 6.65 | 6.535 | 6.365 | 6.518 | 18.72 | 18.715 | 18.565 | 19.075 | 18.9 | 18.775 | 18.591 | 18.746
2003-03-25 | 0 | 6.425 | 6.447 | 6.3 | 6.8 | 6.64 | 6.505 | 6.341 | 6.504 | 18.72 | 18.725 | 18.585 | 19.085 | 18.912 | 18.775 | 18.605 | 18.75
2003-03-26 | 0 | 6.4 | 6.425 | 6.285 | 6.785 | 6.604 | 6.495 | 6.325 | 6.488 | 18.73 | 18.742 | 18.595 | 19.1 | 18.928 | 18.795 | 18.615 | 18.758
2003-03-27 | 0 | 6.38 | 6.397 | 6.25 | 6.765 | 6.592 | 6.475 | 6.295 | 6.466 | 18.75 | 18.757 | 18.6 | 19.115 | 18.94 | 18.8 | 18.628 | 18.768
2003-03-28 | 0 | 6.36 | 6.377 | 6.235 | 6.74 | 6.574 | 6.45 | 6.28 | 6.45 | 18.77 | 18.76 | 18.615 | 19.115 | 18.944 | 18.805 | 18.635 | 18.776
2003-03-29 | 0 | 6.33 | 6.357 | 6.215 | 6.715 | 6.55 | 6.435 | 6.265 | 6.434 | 18.77 | 18.775 | 18.625 | 19.135 | 18.958 | 18.825 | 18.641 | 18.788
2003-03-30 | 0 | 6.32 | 6.327 | 6.19 | 6.7 | 6.524 | 6.405 | 6.245 | 6.416 | 18.78 | 18.792 | 18.645 | 19.15 | 18.97 | 18.825 | 18.655 | 18.796
2003-03-31 | 0 | 6.29 | 6.312 | 6.165 | 6.685 | 6.504 | 6.395 | 6.228 | 6.4 | 18.8 | 18.797 | 18.645 | 19.15 | 18.978 | 18.845 | 18.661 | 18.804
2003-04-01 | 0 | 6.27 | 6.297 | 6.15 | 6.66 | 6.492 | 6.375 | 6.195 | 6.376 | 18.82 | 18.807 | 18.655 | 19.165 | 18.994 | 18.85 | 18.675 | 18.808
2003-04-02 | 0 | 6.25 | 6.265 | 6.135 | 6.635 | 6.462 | 6.35 | 6.18 | 6.362 | 18.82 | 18.825 | 18.675 | 19.185 | 18.998 | 18.855 | 18.683 | 18.818
2003-04-03 | 0 | 6.225 | 6.247 | 6.11 | 6.615 | 6.442 | 6.335 | 6.165 | 6.338 | 18.83 | 18.84 | 18.675 | 19.185 | 19.008 | 18.865 | 18.691 | 18.826
2003-04-04 | 0 | 6.2 | 6.227 | 6.085 | 6.59 | 6.424 | 6.315 | 6.145 | 6.318 | 18.85 | 18.842 | 18.695 | 19.2 | 19.028 | 18.875 | 18.705 | 18.838
2003-04-05 | 0 | 6.18 | 6.207 | 6.065 | 6.575 | 6.404 | 6.295 | 6.13 | 6.3 | 18.87 | 18.857 | 18.705 | 19.215 | 19.04 | 18.895 | 18.711 | 18.846
2003-04-06 | 1 | 7.16 | 7.177 | 7.05 | 7.55 | 7.384 | 7.275 | 7.115 | 7.284 | 19.87 | 19.87 | 19.705 | 20.215 | 20.044 | 19.9 | 19.725 | 19.854
2003-04-07 | 1 | 7.13 | 7.162 | 7.025 | 7.535 | 7.354 | 7.25 | 7.08 | 7.266 | 19.88 | 19.88 | 19.725 | 20.235 | 20.058 | 19.905 | 19.733 | 19.854
2003-04-08 | 1 | 7.12 | 7.147 | 7.01 | 7.51 | 7.342 | 7.235 | 7.065 | 7.25 | 19.9 | 19.892 | 19.745 | 20.25 | 20.074 | 19.915 | 19.741 | 19.868
2003-04-09 | 1 | 7.09 | 7.117 | 6.985 | 7.49 | 7.324 | 7.215 | 7.045 | 7.234 | 19.92 | 19.902 | 19.745 | 20.25 | 20.078 | 19.935 | 19.751 | 19.872
2003-04-10 | 1 | 7.07 | 7.102 | 6.965 | 7.465 | 7.3 | 7.2 | 7.03 | 7.216 | 19.92 | 19.91 | 19.755 | 20.265 | 20.09 | 19.945 | 19.761 | 19.888
2003-04-11 | 1 | 7.05 | 7.077 | 6.94 | 7.45 | 7.284 | 7.185 | 7.015 | 7.2 | 19.93 | 19.925 | 19.775 | 20.285 | 20.106 | 19.95 | 19.775 | 19.892
2003-04-12 | 1 | 7.03 | 7.062 | 6.925 | 7.435 | 7.258 | 7.155 | 6.995 | 7.176 | 19.95 | 19.94 | 19.785 | 20.285 | 20.108 | 19.955 | 19.783 | 19.904
2003-04-13 | 1 | 7.01 | 7.037 | 6.91 | 7.41 | 7.242 | 7.135 | 6.98 | 7.162 | 19.96 | 19.952 | 19.795 | 20.3 | 20.124 | 19.965 | 19.785 | 19.906
2003-04-14 | 1 | 6.98 | 7.015 | 6.885 | 7.39 | 7.216 | 7.115 | 6.965 | 7.142 | 19.97 | 19.96 | 19.805 | 20.315 | 20.14 | 19.985 | 19.801 | 19.918
2003-04-15 | 1 | 6.97 | 7.002 | 6.865 | 7.365 | 7.2 | 7.1 | 6.94 | 7.126 | 19.98 | 19.97 | 19.815 | 20.315 | 20.152 | 19.995 | 19.811 | 19.93
2003-04-16 | 1 | 6.94 | 6.982 | 6.84 | 7.35 | 7.184 | 7.085 | 6.917 | 7.112 | 20 | 19.99 | 19.825 | 20.335 | 20.156 | 20 | 19.821 | 19.938
2003-04-17 | 1 | 6.925 | 6.962 | 6.825 | 7.335 | 7.166 | 7.065 | 6.899 | 7.092 | 20.01 | 19.997 | 19.845 | 20.35 | 20.174 | 20.015 | 19.833 | 19.946
2003-04-18 | 1 | 6.91 | 6.937 | 6.81 | 7.315 | 7.15 | 7.05 | 6.884 | 7.076 | 20.02 | 20.002 | 19.85 | 20.355 | 20.182 | 20.015 | 19.835 | 19.954
2003-04-19 | 1 | 6.88 | 6.917 | 6.79 | 7.29 | 7.126 | 7.035 | 6.865 | 7.07 | 20.03 | 20.02 | 19.855 | 20.365 | 20.19 | 20.035 | 19.851 | 19.964
2003-04-20 | 1 | 6.87 | 6.902 | 6.775 | 7.275 | 7.104 | 7.015 | 6.845 | 7.05 | 20.05 | 20.04 | 19.875 | 20.385 | 20.206 | 20.045 | 19.861 | 19.968
2003-04-21 | 1 | 6.84 | 6.882 | 6.76 | 7.26 | 7.088 | 7 | 6.83 | 7.03 | 20.07 | 20.045 | 19.885 | 20.4 | 20.214 | 20.05 | 19.871 | 19.98
2003-04-22 | 1 | 6.825 | 6.865 | 6.725 | 7.24 | 7.068 | 6.985 | 6.815 | 7.02 | 20.07 | 20.052 | 19.9 | 20.4 | 20.228 | 20.065 | 19.883 | 19.988
2003-04-23 | 1 | 6.81 | 6.852 | 6.71 | 7.215 | 7.054 | 6.965 | 6.799 | 7 | 20.08 | 20.07 | 19.905 | 20.415 | 20.24 | 20.065 | 19.883 | 19.996
2003-04-24 | 1 | 6.79 | 6.832 | 6.69 | 7.2 | 7.038 | 6.95 | 6.784 | 6.988 | 20.1 | 20.085 | 19.915 | 20.435 | 20.248 | 20.085 | 19.901 | 20.014
2003-04-25 | 1 | 6.77 | 6.815 | 6.675 | 7.185 | 7.018 | 6.935 | 6.767 | 6.974 | 20.12 | 20.095 | 19.935 | 20.435 | 20.264 | 20.1 | 19.921 | 20.014
2003-04-26 | 1 | 6.75 | 6.792 | 6.66 | 7.165 | 7.004 | 6.915 | 6.749 | 6.958 | 20.12 | 20.102 | 19.945 | 20.45 | 20.274 | 20.1 | 19.921 | 20.03
2003-04-27 | 1 | 6.73 | 6.772 | 6.64 | 7.15 | 6.988 | 6.9 | 6.734 | 6.938 | 20.13 | 20.115 | 19.95 | 20.465 | 20.278 | 20.115 | 19.933 | 20.03
2003-04-28 | 1 | 6.72 | 6.76 | 6.625 | 7.135 | 6.968 | 6.885 | 6.717 | 6.93 | 20.15 | 20.125 | 19.965 | 20.475 | 20.298 | 20.125 | 19.933 | 20.046
2003-04-29 | 1 | 6.7 | 6.742 | 6.61 | 7.115 | 6.954 | 6.865 | 6.705 | 6.92 | 20.17 | 20.14 | 19.985 | 20.485 | 20.314 | 20.135 | 19.951 | 20.046
2003-04-30 | 1 | 6.675 | 6.722 | 6.59 | 7.1 | 6.938 | 6.85 | 6.69 | 6.9 | 20.175 | 20.15 | 19.985 | 20.5 | 20.322 | 20.15 | 19.971 | 20.064
2003-05-01 | 1 | 6.66 | 6.71 | 6.575 | 7.085 | 6.918 | 6.835 | 6.67 | 6.88 | 20.18 | 20.165 | 20 | 20.505 | 20.328 | 20.16 | 19.971 | 20.064
2003-05-02 | 1 | 6.64 | 6.692 | 6.56 | 7.065 | 6.904 | 6.815 | 6.665 | 6.878 | 20.2 | 20.175 | 20.015 | 20.515 | 20.348 | 20.165 | 19.983 | 20.08
2003-05-03 | 1 | 6.625 | 6.672 | 6.55 | 7.06 | 6.888 | 6.81 | 6.649 | 6.866 | 20.22 | 20.19 | 20.025 | 20.535 | 20.352 | 20.185 | 20.001 | 20.088
2003-05-04 | 1 | 6.61 | 6.665 | 6.53 | 7.04 | 6.868 | 6.79 | 6.634 | 6.85 | 20.225 | 20.2 | 20.035 | 20.55 | 20.364 | 20.185 | 20.001 | 20.096
2003-05-05 | 1 | 6.6 | 6.652 | 6.52 | 7.025 | 6.854 | 6.785 | 6.617 | 6.83 | 20.23 | 20.215 | 20.05 | 20.555 | 20.378 | 20.2 | 20.021 | 20.106
2003-05-06 | 1 | 6.58 | 6.632 | 6.51 | 7.01 | 6.846 | 6.765 | 6.605 | 6.828 | 20.25 | 20.225 | 20.065 | 20.565 | 20.394 | 20.21 | 20.026 | 20.114
2003-05-07 | 1 | 6.57 | 6.615 | 6.49 | 6.99 | 6.83 | 6.75 | 6.59 | 6.816 | 20.27 | 20.235 | 20.065 | 20.585 | 20.398 | 20.215 | 20.033 | 20.126
2003-05-08 | 1 | 6.55 | 6.605 | 6.475 | 6.985 | 6.814 | 6.74 | 6.584 | 6.8 | 20.275 | 20.25 | 20.085 | 20.595 | 20.414 | 20.235 | 20.051 | 20.134
2003-05-09 | 1 | 6.54 | 6.587 | 6.47 | 6.965 | 6.804 | 6.725 | 6.567 | 6.788 | 20.29 | 20.265 | 20.1 | 20.6 | 20.426 | 20.24 | 20.051 | 20.138
2003-05-10 | 1 | 6.525 | 6.572 | 6.45 | 6.96 | 6.788 | 6.715 | 6.555 | 6.778 | 20.3 | 20.27 | 20.1 | 20.615 | 20.436 | 20.25 | 20.071 | 20.156
2003-05-11 | 1 | 6.51 | 6.56 | 6.43 | 6.94 | 6.78 | 6.71 | 6.549 | 6.77 | 20.32 | 20.285 | 20.115 | 20.625 | 20.448 | 20.265 | 20.079 | 20.164
2003-05-12 | 1 | 6.49 | 6.555 | 6.425 | 6.925 | 6.764 | 6.69 | 6.534 | 6.758 | 20.325 | 20.3 | 20.135 | 20.635 | 20.46 | 20.275 | 20.083 | 20.176
2003-05-13 | 1 | 6.48 | 6.537 | 6.42 | 6.915 | 6.754 | 6.685 | 6.52 | 6.75 | 20.34 | 20.302 | 20.14 | 20.65 | 20.476 | 20.285 | 20.101 | 20.18
2003-05-14 | 1 | 6.47 | 6.52 | 6.4 | 6.91 | 6.742 | 6.675 | 6.507 | 6.738 | 20.35 | 20.315 | 20.15 | 20.665 | 20.478 | 20.29 | 20.111 | 20.188
2003-05-15 | 1 | 6.46 | 6.515 | 6.38 | 6.89 | 6.73 | 6.66 | 6.499 | 6.728 | 20.37 | 20.335 | 20.165 | 20.675 | 20.494 | 20.31 | 20.121 | 20.206
2003-05-16 | 1 | 6.44 | 6.505 | 6.38 | 6.885 | 6.714 | 6.65 | 6.49 | 6.724 | 20.375 | 20.345 | 20.175 | 20.685 | 20.51 | 20.315 | 20.129 | 20.206
2003-05-17 | 1 | 6.43 | 6.487 | 6.37 | 6.875 | 6.714 | 6.64 | 6.484 | 6.716 | 20.39 | 20.352 | 20.185 | 20.7 | 20.514 | 20.325 | 20.143 | 20.226
2003-05-18 | 1 | 6.425 | 6.477 | 6.35 | 6.86 | 6.696 | 6.625 | 6.47 | 6.708 | 20.4 | 20.365 | 20.2 | 20.705 | 20.526 | 20.34 | 20.151 | 20.226
2003-05-19 | 1 | 6.41 | 6.47 | 6.35 | 6.86 | 6.684 | 6.625 | 6.467 | 6.696 | 20.42 | 20.385 | 20.21 | 20.715 | 20.544 | 20.35 | 20.167 | 20.238
2003-05-20 | 1 | 6.4 | 6.46 | 6.33 | 6.84 | 6.68 | 6.61 | 6.455 | 6.688 | 20.425 | 20.39 | 20.215 | 20.735 | 20.552 | 20.36 | 20.171 | 20.238
2003-05-21 | 1 | 6.39 | 6.455 | 6.33 | 6.835 | 6.668 | 6.61 | 6.449 | 6.678 | 20.43 | 20.4 | 20.235 | 20.745 | 20.56 | 20.365 | 20.179 | 20.256
2003-05-22 | 1 | 6.38 | 6.437 | 6.32 | 6.825 | 6.664 | 6.59 | 6.44 | 6.674 | 20.45 | 20.412 | 20.24 | 20.75 | 20.568 | 20.375 | 20.193 | 20.264
2003-05-23 | 1 | 6.375 | 6.437 | 6.32 | 6.815 | 6.648 | 6.59 | 6.434 | 6.674 | 20.46 | 20.42 | 20.25 | 20.765 | 20.584 | 20.39 | 20.201 | 20.276
2003-05-24 | 1 | 6.36 | 6.42 | 6.3 | 6.81 | 6.646 | 6.575 | 6.424 | 6.658 | 20.475 | 20.435 | 20.265 | 20.775 | 20.594 | 20.4 | 20.217 | 20.284
2003-05-25 | 1 | 6.36 | 6.42 | 6.3 | 6.8 | 6.634 | 6.575 | 6.417 | 6.658 | 20.48 | 20.445 | 20.275 | 20.785 | 20.606 | 20.41 | 20.221 | 20.288
2003-05-26 | 1 | 6.34 | 6.405 | 6.28 | 6.79 | 6.63 | 6.575 | 6.407 | 6.654 | 20.49 | 20.452 | 20.285 | 20.795 | 20.614 | 20.425 | 20.229 | 20.298
2003-05-27 | 1 | 6.34 | 6.405 | 6.28 | 6.79 | 6.626 | 6.56 | 6.405 | 6.638 | 20.51 | 20.465 | 20.29 | 20.8 | 20.626 | 20.425 | 20.243 | 20.306
2003-05-28 | 1 | 6.33 | 6.395 | 6.275 | 6.785 | 6.618 | 6.56 | 6.399 | 6.638 | 20.52 | 20.48 | 20.31 | 20.815 | 20.634 | 20.44 | 20.249 | 20.318
2003-05-29 | 1 | 6.325 | 6.387 | 6.27 | 6.775 | 6.614 | 6.56 | 6.394 | 6.638 | 20.525 | 20.49 | 20.315 | 20.825 | 20.644 | 20.44 | 20.261 | 20.326
2003-05-30 | 1 | 6.325 | 6.387 | 6.27 | 6.775 | 6.598 | 6.54 | 6.394 | 6.636 | 20.54 | 20.495 | 20.325 | 20.835 | 20.652 | 20.46 | 20.267 | 20.334
2003-05-31 | 1 | 6.32 | 6.377 | 6.26 | 6.765 | 6.598 | 6.54 | 6.39 | 6.632 | 20.55 | 20.502 | 20.335 | 20.845 | 20.664 | 20.465 | 20.276 | 20.338
2003-06-01 | 1 | 6.31 | 6.37 | 6.25 | 6.76 | 6.596 | 6.54 | 6.384 | 6.624 | 20.56 | 20.515 | 20.34 | 20.85 | 20.676 | 20.475 | 20.283 | 20.348
2003-06-02 | 1 | 6.31 | 6.37 | 6.25 | 6.76 | 6.596 | 6.54 | 6.374 | 6.624 | 20.57 | 20.53 | 20.36 | 20.865 | 20.684 | 20.485 | 20.293 | 20.356
2003-06-03 | 1 | 6.3 | 6.37 | 6.25 | 6.76 | 6.584 | 6.525 | 6.374 | 6.624 | 20.575 | 20.535 | 20.36 | 20.875 | 20.694 | 20.49 | 20.301 | 20.368
2003-06-04 | 1 | 6.29 | 6.365 | 6.24 | 6.75 | 6.584 | 6.525 | 6.374 | 6.62 | 20.58 | 20.545 | 20.375 | 20.885 | 20.702 | 20.5 | 20.311 | 20.376
2003-06-05 | 1 | 6.29 | 6.36 | 6.23 | 6.74 | 6.584 | 6.525 | 6.37 | 6.612 | 20.6 | 20.552 | 20.375 | 20.895 | 20.71 | 20.51 | 20.317 | 20.384
2003-06-06 | 1 | 6.29 | 6.355 | 6.23 | 6.74 | 6.584 | 6.525 | 6.367 | 6.612 | 20.61 | 20.562 | 20.39 | 20.9 | 20.714 | 20.515 | 20.326 | 20.388
2003-06-07 | 1 | 6.29 | 6.355 | 6.23 | 6.74 | 6.58 | 6.525 | 6.367 | 6.612 | 20.62 | 20.57 | 20.39 | 20.905 | 20.726 | 20.525 | 20.329 | 20.398
2003-06-08 | 1 | 6.29 | 6.355 | 6.23 | 6.74 | 6.576 | 6.525 | 6.367 | 6.612 | 20.625 | 20.58 | 20.41 | 20.915 | 20.734 | 20.525 | 20.343 | 20.398
2003-06-09 | 1 | 6.28 | 6.355 | 6.23 | 6.74 | 6.576 | 6.525 | 6.367 | 6.612 | 20.63 | 20.585 | 20.41 | 20.915 | 20.742 | 20.54 | 20.349 | 20.414
2003-06-10 | 1 | 6.28 | 6.355 | 6.23 | 6.74 | 6.576 | 6.525 | 6.357 | 6.612 | 20.63 | 20.595 | 20.425 | 20.925 | 20.752 | 20.54 | 20.361 | 20.418
2003-06-11 | 1 | 6.28 | 6.355 | 6.23 | 6.74 | 6.576 | 6.525 | 6.357 | 6.612 | 20.64 | 20.595 | 20.425 | 20.935 | 20.752 | 20.56 | 20.367 | 20.426
2003-06-12 | 1 | 6.275 | 6.355 | 6.23 | 6.74 | 6.576 | 6.525 | 6.357 | 6.612 | 20.65 | 20.612 | 20.435 | 20.945 | 20.764 | 20.56 | 20.367 | 20.434
2003-06-13 | 1 | 6.275 | 6.355 | 6.23 | 6.74 | 6.576 | 6.525 | 6.357 | 6.612 | 20.66 | 20.612 | 20.44 | 20.95 | 20.764 | 20.56 | 20.376 | 20.434
2003-06-14 | 1 | 6.28 | 6.355 | 6.23 | 6.74 | 6.576 | 6.525 | 6.367 | 6.612 | 20.67 | 20.62 | 20.44 | 20.95 | 20.772 | 20.575 | 20.379 | 20.438
2003-06-15 | 1 | 6.28 | 6.355 | 6.23 | 6.74 | 6.576 | 6.525 | 6.367 | 6.612 | 20.67 | 20.63 | 20.45 | 20.955 | 20.784 | 20.575 | 20.379 | 20.448
2003-06-16 | 1 | 6.28 | 6.355 | 6.23 | 6.74 | 6.576 | 6.525 | 6.367 | 6.62 | 20.675 | 20.63 | 20.46 | 20.965 | 20.784 | 20.575 | 20.393 | 20.448
2003-06-17 | 1 | 6.29 | 6.355 | 6.23 | 6.74 | 6.584 | 6.525 | 6.37 | 6.624 | 20.68 | 20.64 | 20.46 | 20.965 | 20.784 | 20.59 | 20.399 | 20.448
2003-06-18 | 1 | 6.29 | 6.36 | 6.23 | 6.74 | 6.584 | 6.525 | 6.374 | 6.624 | 20.68 | 20.645 | 20.465 | 20.975 | 20.802 | 20.59 | 20.399 | 20.464
2003-06-19 | 1 | 6.29 | 6.36 | 6.24 | 6.74 | 6.584 | 6.525 | 6.374 | 6.624 | 20.69 | 20.645 | 20.475 | 20.985 | 20.802 | 20.59 | 20.411 | 20.468
2003-06-20 | 1 | 6.29 | 6.36 | 6.24 | 6.75 | 6.584 | 6.53 | 6.374 | 6.632 | 20.69 | 20.645 | 20.475 | 20.985 | 20.802 | 20.59 | 20.411 | 20.468
2003-06-21 | 1 | 6.29 | 6.365 | 6.25 | 6.76 | 6.588 | 6.54 | 6.384 | 6.632 | 20.7 | 20.652 | 20.475 | 20.985 | 20.806 | 20.61 | 20.417 | 20.468
2003-06-22 | 1 | 6.3 | 6.37 | 6.25 | 6.76 | 6.588 | 6.54 | 6.39 | 6.636 | 20.7 | 20.652 | 20.485 | 20.995 | 20.81 | 20.61 | 20.417 | 20.48
2003-06-23 | 1 | 6.31 | 6.375 | 6.25 | 6.76 | 6.598 | 6.54 | 6.394 | 6.638 | 20.71 | 20.662 | 20.49 | 20.995 | 20.814 | 20.61 | 20.417 | 20.484
2003-06-24 | 1 | 6.31 | 6.375 | 6.26 | 6.76 | 6.598 | 6.54 | 6.394 | 6.646 | 20.71 | 20.662 | 20.49 | 21 | 20.814 | 20.61 | 20.426 | 20.484
2003-06-25 | 1 | 6.31 | 6.377 | 6.27 | 6.775 | 6.606 | 6.56 | 6.399 | 6.646 | 20.71 | 20.662 | 20.49 | 21 | 20.814 | 20.61 | 20.426 | 20.484
2003-06-26 | 1 | 6.325 | 6.387 | 6.27 | 6.775 | 6.618 | 6.56 | 6.405 | 6.658 | 20.71 | 20.662 | 20.49 | 21 | 20.814 | 20.625 | 20.426 | 20.484
2003-06-27 | 1 | 6.325 | 6.39 | 6.275 | 6.775 | 6.618 | 6.56 | 6.407 | 6.658 | 20.71 | 20.662 | 20.49 | 21 | 20.814 | 20.625 | 20.429 | 20.484
2003-06-28 | 1 | 6.325 | 6.395 | 6.28 | 6.79 | 6.626 | 6.575 | 6.407 | 6.662 | 20.72 | 20.662 | 20.49 | 21 | 20.814 | 20.625 | 20.429 | 20.488
2003-06-29 | 1 | 6.34 | 6.405 | 6.28 | 6.79 | 6.634 | 6.575 | 6.42 | 6.67 | 20.72 | 20.67 | 20.49 | 21 | 20.814 | 20.625 | 20.429 | 20.488
2003-06-30 | 1 | 6.34 | 6.41 | 6.29 | 6.79 | 6.634 | 6.575 | 6.424 | 6.674 | 20.72 | 20.67 | 20.49 | 21 | 20.822 | 20.625 | 20.429 | 20.488
2003-07-01 | 1 | 6.35 | 6.42 | 6.3 | 6.81 | 6.638 | 6.59 | 6.434 | 6.682 | 20.72 | 20.665 | 20.49 | 21 | 20.822 | 20.625 | 20.429 | 20.496
2003-07-02 | 1 | 6.36 | 6.425 | 6.3 | 6.81 | 6.648 | 6.59 | 6.444 | 6.688 | 20.71 | 20.662 | 20.49 | 21 | 20.814 | 20.625 | 20.429 | 20.496
2003-07-03 | 1 | 6.36 | 6.427 | 6.32 | 6.825 | 6.648 | 6.6 | 6.444 | 6.688 | 20.71 | 20.662 | 20.49 | 21 | 20.814 | 20.625 | 20.429 | 20.488
2003-07-04 | 1 | 6.375 | 6.437 | 6.32 | 6.825 | 6.668 | 6.61 | 6.449 | 6.696 | 20.71 | 20.662 | 20.49 | 21 | 20.814 | 20.625 | 20.429 | 20.488
2003-07-05 | 1 | 6.375 | 6.445 | 6.33 | 6.835 | 6.668 | 6.61 | 6.457 | 6.708 | 20.71 | 20.662 | 20.49 | 21 | 20.814 | 20.625 | 20.429 | 20.488
2003-07-06 | 1 | 6.39 | 6.455 | 6.33 | 6.84 | 6.68 | 6.625 | 6.467 | 6.712 | 20.7 | 20.662 | 20.49 | 21 | 20.814 | 20.61 | 20.426 | 20.488
2003-07-07 | 1 | 6.39 | 6.465 | 6.34 | 6.85 | 6.684 | 6.625 | 6.474 | 6.724 | 20.7 | 20.662 | 20.485 | 20.995 | 20.814 | 20.61 | 20.426 | 20.484
2003-07-08 | 1 | 6.41 | 6.47 | 6.35 | 6.86 | 6.696 | 6.64 | 6.484 | 6.724 | 20.7 | 20.652 | 20.485 | 20.995 | 20.81 | 20.61 | 20.421 | 20.484
2003-07-09 | 1 | 6.41 | 6.477 | 6.36 | 6.865 | 6.698 | 6.64 | 6.494 | 6.736 | 20.69 | 20.65 | 20.475 | 20.985 | 20.81 | 20.61 | 20.417 | 20.484
2003-07-10 | 1 | 6.425 | 6.487 | 6.37 | 6.875 | 6.714 | 6.66 | 6.494 | 6.738 | 20.69 | 20.645 | 20.475 | 20.985 | 20.802 | 20.61 | 20.417 | 20.484
2003-07-11 | 1 | 6.43 | 6.495 | 6.38 | 6.885 | 6.718 | 6.66 | 6.505 | 6.754 | 20.68 | 20.645 | 20.475 | 20.985 | 20.802 | 20.6 | 20.417 | 20.476
2003-07-12 | 1 | 6.44 | 6.505 | 6.38 | 6.89 | 6.73 | 6.675 | 6.507 | 6.758 | 20.675 | 20.64 | 20.465 | 20.975 | 20.794 | 20.59 | 20.411 | 20.476
2003-07-13 | 1 | 6.45 | 6.52 | 6.4 | 6.9 | 6.734 | 6.675 | 6.52 | 6.762 | 20.675 | 20.63 | 20.46 | 20.965 | 20.784 | 20.59 | 20.401 | 20.468
2003-07-14 | 1 | 6.46 | 6.52 | 6.4 | 6.91 | 6.746 | 6.69 | 6.534 | 6.774 | 20.67 | 20.63 | 20.46 | 20.965 | 20.784 | 20.59 | 20.399 | 20.468
2003-07-15 | 1 | 6.475 | 6.537 | 6.42 | 6.925 | 6.748 | 6.69 | 6.54 | 6.782 | 20.66 | 20.615 | 20.45 | 20.955 | 20.776 | 20.575 | 20.393 | 20.456
2003-07-16 | 1 | 6.48 | 6.545 | 6.42 | 6.925 | 6.768 | 6.71 | 6.549 | 6.788 | 20.65 | 20.612 | 20.44 | 20.95 | 20.764 | 20.575 | 20.383 | 20.456
2003-07-17 | 1 | 6.49 | 6.555 | 6.43 | 6.94 | 6.78 | 6.71 | 6.557 | 6.796 | 20.64 | 20.602 | 20.435 | 20.945 | 20.76 | 20.565 | 20.379 | 20.448
2003-07-18 | 1 | 6.51 | 6.57 | 6.45 | 6.95 | 6.784 | 6.725 | 6.567 | 6.808 | 20.63 | 20.6 | 20.425 | 20.935 | 20.76 | 20.56 | 20.376 | 20.438
2003-07-19 | 1 | 6.51 | 6.57 | 6.45 | 6.96 | 6.796 | 6.725 | 6.574 | 6.808 | 20.625 | 20.59 | 20.415 | 20.925 | 20.744 | 20.56 | 20.367 | 20.438
2003-07-20 | 1 | 6.525 | 6.587 | 6.47 | 6.975 | 6.798 | 6.74 | 6.584 | 6.824 | 20.62 | 20.585 | 20.41 | 20.915 | 20.744 | 20.54 | 20.361 | 20.434
2003-07-21 | 1 | 6.53 | 6.595 | 6.47 | 6.975 | 6.814 | 6.75 | 6.594 | 6.828 | 20.61 | 20.57 | 20.4 | 20.905 | 20.726 | 20.54 | 20.351 | 20.426
2003-07-22 | 1 | 6.54 | 6.605 | 6.48 | 6.99 | 6.83 | 6.76 | 6.605 | 6.838 | 20.6 | 20.565 | 20.39 | 20.9 | 20.726 | 20.525 | 20.343 | 20.426
2003-07-23 | 1 | 6.56 | 6.62 | 6.5 | 7 | 6.834 | 6.775 | 6.617 | 6.846 | 20.59 | 20.55 | 20.385 | 20.895 | 20.71 | 20.525 | 20.333 | 20.406
2003-07-24 | 1 | 6.57 | 6.622 | 6.5 | 7.01 | 6.846 | 6.775 | 6.62 | 6.858 | 20.575 | 20.545 | 20.375 | 20.885 | 20.706 | 20.51 | 20.326 | 20.406
2003-07-25 | 1 | 6.58 | 6.637 | 6.52 | 7.025 | 6.856 | 6.79 | 6.634 | 6.866 | 20.57 | 20.535 | 20.365 | 20.865 | 20.694 | 20.51 | 20.321 | 20.388
2003-07-26 | 1 | 6.59 | 6.655 | 6.525 | 7.035 | 6.864 | 6.8 | 6.64 | 6.874 | 20.56 | 20.52 | 20.35 | 20.865 | 20.676 | 20.49 | 20.311 | 20.388
2003-07-27 | 1 | 6.61 | 6.66 | 6.53 | 7.04 | 6.88 | 6.81 | 6.649 | 6.878 | 20.54 | 20.512 | 20.34 | 20.85 | 20.676 | 20.485 | 20.299 | 20.376
2003-07-28 | 1 | 6.62 | 6.67 | 6.55 | 7.06 | 6.892 | 6.825 | 6.657 | 6.888 | 20.53 | 20.5 | 20.335 | 20.845 | 20.66 | 20.475 | 20.283 | 20.376
2003-07-29 | 1 | 6.625 | 6.687 | 6.56 | 7.065 | 6.896 | 6.825 | 6.67 | 6.9 | 20.52 | 20.485 | 20.315 | 20.835 | 20.648 | 20.46 | 20.276 | 20.356
2003-07-30 | 1 | 6.64 | 6.692 | 6.57 | 7.075 | 6.914 | 6.84 | 6.684 | 6.908 | 20.5 | 20.47 | 20.31 | 20.815 | 20.636 | 20.45 | 20.271 | 20.346
2003-07-31 | 1 | 6.65 | 6.705 | 6.58 | 7.09 | 6.918 | 6.85 | 6.69 | 6.92 | 20.49 | 20.465 | 20.3 | 20.8 | 20.626 | 20.44 | 20.251 | 20.338
2003-08-01 | 1 | 6.66 | 6.72 | 6.59 | 7.1 | 6.93 | 6.86 | 6.699 | 6.924 | 20.48 | 20.45 | 20.285 | 20.795 | 20.61 | 20.425 | 20.243 | 20.326
2003-08-02 | 1 | 6.675 | 6.722 | 6.6 | 7.11 | 6.946 | 6.865 | 6.705 | 6.93 | 20.47 | 20.435 | 20.265 | 20.775 | 20.598 | 20.415 | 20.233 | 20.314
2003-08-03 | 1 | 6.68 | 6.737 | 6.62 | 7.115 | 6.954 | 6.875 | 6.72 | 6.946 | 20.45 | 20.415 | 20.25 | 20.765 | 20.578 | 20.4 | 20.221 | 20.306
2003-08-04 | 1 | 6.7 | 6.755 | 6.625 | 7.125 | 6.964 | 6.89 | 6.734 | 6.95 | 20.43 | 20.402 | 20.235 | 20.75 | 20.576 | 20.39 | 20.201 | 20.288
2003-08-05 | 1 | 6.71 | 6.76 | 6.63 | 7.14 | 6.976 | 6.9 | 6.74 | 6.966 | 20.42 | 20.395 | 20.235 | 20.735 | 20.56 | 20.375 | 20.183 | 20.28
2003-08-06 | 1 | 6.725 | 6.77 | 6.64 | 7.15 | 6.988 | 6.91 | 6.749 | 6.97 | 20.4 | 20.375 | 20.215 | 20.715 | 20.544 | 20.365 | 20.179 | 20.272
2003-08-07 | 1 | 6.73 | 6.782 | 6.66 | 7.16 | 6.996 | 6.915 | 6.755 | 6.978 | 20.38 | 20.365 | 20.2 | 20.7 | 20.528 | 20.35 | 20.171 | 20.256
2003-08-08 | 1 | 6.74 | 6.802 | 6.67 | 7.175 | 7.004 | 6.925 | 6.767 | 6.98 | 20.37 | 20.35 | 20.185 | 20.695 | 20.514 | 20.335 | 20.151 | 20.246
2003-08-09 | 1 | 6.76 | 6.805 | 6.675 | 7.185 | 7.018 | 6.94 | 6.78 | 6.996 | 20.35 | 20.335 | 20.165 | 20.675 | 20.498 | 20.315 | 20.133 | 20.23
2003-08-10 | 1 | 6.77 | 6.815 | 6.69 | 7.19 | 7.03 | 6.95 | 6.79 | 7 | 20.33 | 20.315 | 20.15 | 20.655 | 20.478 | 20.3 | 20.121 | 20.214
2003-08-11 | 1 | 6.78 | 6.832 | 6.7 | 7.21 | 7.038 | 6.96 | 6.799 | 7.016 | 20.32 | 20.3 | 20.135 | 20.645 | 20.464 | 20.29 | 20.101 | 20.196
2003-08-12 | 1 | 6.79 | 6.837 | 6.71 | 7.215 | 7.054 | 6.965 | 6.805 | 7.02 | 20.3 | 20.285 | 20.115 | 20.625 | 20.448 | 20.275 | 20.083 | 20.188
2003-08-13 | 1 | 6.81 | 6.852 | 6.725 | 7.225 | 7.062 | 6.975 | 6.817 | 7.028 | 20.28 | 20.265 | 20.1 | 20.605 | 20.428 | 20.26 | 20.083 | 20.18
2003-08-14 | 1 | 6.82 | 6.865 | 6.73 | 7.24 | 7.068 | 6.985 | 6.83 | 7.03 | 20.27 | 20.25 | 20.085 | 20.595 | 20.414 | 20.25 | 20.071 | 20.164
2003-08-15 | 1 | 6.83 | 6.872 | 6.74 | 7.25 | 7.088 | 7 | 6.834 | 7.05 | 20.25 | 20.225 | 20.065 | 20.575 | 20.398 | 20.235 | 20.051 | 20.146
2003-08-16 | 1 | 6.84 | 6.882 | 6.76 | 7.26 | 7.092 | 7.01 | 6.845 | 7.05 | 20.23 | 20.205 | 20.05 | 20.555 | 20.378 | 20.215 | 20.033 | 20.13
2003-08-17 | 1 | 6.85 | 6.902 | 6.76 | 7.275 | 7.104 | 7.015 | 6.855 | 7.07 | 20.22 | 20.195 | 20.035 | 20.535 | 20.364 | 20.2 | 20.021 | 20.114
2003-08-18 | 1 | 6.87 | 6.907 | 6.775 | 7.285 | 7.116 | 7.025 | 6.865 | 7.07 | 20.19 | 20.17 | 20.015 | 20.515 | 20.348 | 20.185 | 20.001 | 20.096
2003-08-19 | 1 | 6.875 | 6.915 | 6.79 | 7.29 | 7.118 | 7.035 | 6.87 | 7.076 | 20.17 | 20.152 | 20 | 20.5 | 20.324 | 20.165 | 19.983 | 20.08
2003-08-20 | 1 | 6.89 | 6.932 | 6.79 | 7.3 | 7.138 | 7.05 | 6.88 | 7.08 | 20.15 | 20.14 | 19.975 | 20.485 | 20.306 | 20.15 | 19.971 | 20.064
2003-08-21 | 1 | 6.9 | 6.937 | 6.81 | 7.315 | 7.15 | 7.05 | 6.895 | 7.092 | 20.13 | 20.12 | 19.955 | 20.465 | 20.29 | 20.125 | 19.941 | 20.054
2003-08-22 | 1 | 6.91 | 6.952 | 6.825 | 7.325 | 7.154 | 7.065 | 6.899 | 7.1 | 20.12 | 20.102 | 19.945 | 20.45 | 20.274 | 20.1 | 19.928 | 20.038
2003-08-23 | 1 | 6.925 | 6.965 | 6.825 | 7.335 | 7.166 | 7.065 | 6.915 | 7.108 | 20.1 | 20.075 | 19.925 | 20.435 | 20.252 | 20.085 | 19.911 | 20.018
2003-08-24 | 1 | 6.93 | 6.967 | 6.84 | 7.34 | 7.184 | 7.085 | 6.917 | 7.12 | 20.07 | 20.052 | 19.9 | 20.405 | 20.232 | 20.065 | 19.885 | 20.004
2003-08-25 | 1 | 6.95 | 6.982 | 6.85 | 7.36 | 7.184 | 7.1 | 6.93 | 7.124 | 20.05 | 20.04 | 19.885 | 20.385 | 20.214 | 20.05 | 19.875 | 19.988
2003-08-26 | 1 | 6.96 | 6.997 | 6.86 | 7.365 | 7.2 | 7.1 | 6.934 | 7.126 | 20.03 | 20.02 | 19.855 | 20.365 | 20.19 | 20.035 | 19.851 | 19.968
2003-08-27 | 1 | 6.97 | 7.007 | 6.875 | 7.375 | 7.208 | 7.115 | 6.945 | 7.138 | 20.02 | 20.002 | 19.845 | 20.35 | 20.174 | 20.015 | 19.833 | 19.954
2003-08-28 | 1 | 6.98 | 7.015 | 6.875 | 7.385 | 7.216 | 7.115 | 6.955 | 7.142 | 19.98 | 19.98 | 19.825 | 20.335 | 20.156 | 20 | 19.821 | 19.938
2003-08-29 | 1 | 6.99 | 7.027 | 6.89 | 7.4 | 7.234 | 7.135 | 6.965 | 7.158 | 19.97 | 19.952 | 19.805 | 20.315 | 20.132 | 19.985 | 19.801 | 19.918
2003-08-30 | 1 | 7 | 7.037 | 6.9 | 7.41 | 7.234 | 7.135 | 6.97 | 7.162 | 19.95 | 19.94 | 19.775 | 20.285 | 20.108 | 19.955 | 19.783 | 19.904
2003-08-31 | 1 | 7.02 | 7.047 | 6.91 | 7.415 | 7.25 | 7.15 | 6.98 | 7.174 | 19.92 | 19.92 | 19.755 | 20.265 | 20.09 | 19.945 | 19.761 | 19.888
2003-09-01 | 1 | 7.025 | 7.062 | 6.925 | 7.435 | 7.254 | 7.15 | 6.995 | 7.176 | 19.9 | 19.897 | 19.745 | 20.25 | 20.074 | 19.915 | 19.741 | 19.868
2003-09-02 | 1 | 7.04 | 7.065 | 6.935 | 7.44 | 7.266 | 7.165 | 6.995 | 7.184 | 19.88 | 19.87 | 19.725 | 20.235 | 20.056 | 19.9 | 19.725 | 19.854
2003-09-03 | 1 | 7.05 | 7.077 | 6.94 | 7.45 | 7.284 | 7.175 | 7.015 | 7.192 | 19.85 | 19.852 | 19.695 | 20.2 | 20.028 | 19.885 | 19.705 | 19.83
2003-09-04 | 1 | 7.07 | 7.097 | 6.95 | 7.46 | 7.292 | 7.185 | 7.015 | 7.2 | 19.83 | 19.83 | 19.675 | 20.185 | 20.008 | 19.855 | 19.683 | 19.806
2003-09-05 | 1 | 7.075 | 7.097 | 6.965 | 7.465 | 7.3 | 7.195 | 7.03 | 7.212 | 19.82 | 19.807 | 19.655 | 20.165 | 19.99 | 19.845 | 19.661 | 19.788
2003-09-06 | 1 | 7.08 | 7.112 | 6.975 | 7.485 | 7.304 | 7.2 | 7.03 | 7.216 | 19.78 | 19.79 | 19.645 | 20.14 | 19.966 | 19.815 | 19.641 | 19.768
2003-09-07 | 1 | 7.1 | 7.117 | 6.985 | 7.49 | 7.324 | 7.205 | 7.045 | 7.216 | 19.77 | 19.76 | 19.605 | 20.115 | 19.944 | 19.8 | 19.625 | 19.754
2003-09-08 | 1 | 7.11 | 7.127 | 6.99 | 7.5 | 7.332 | 7.215 | 7.045 | 7.226 | 19.75 | 19.742 | 19.595 | 20.1 | 19.928 | 19.775 | 19.605 | 19.738
2003-09-09 | 1 | 7.12 | 7.147 | 7 | 7.51 | 7.342 | 7.225 | 7.065 | 7.234 | 19.72 | 19.725 | 19.575 | 20.085 | 19.906 | 19.755 | 19.583 | 19.718
2003-09-10 | 1 | 7.13 | 7.152 | 7.015 | 7.515 | 7.346 | 7.235 | 7.065 | 7.242 | 19.7 | 19.697 | 19.55 | 20.05 | 19.878 | 19.745 | 19.561 | 19.7
2003-09-11 | 1 | 7.14 | 7.162 | 7.015 | 7.535 | 7.354 | 7.245 | 7.08 | 7.25 | 19.68 | 19.675 | 19.525 | 20.035 | 19.858 | 19.715 | 19.541 | 19.68
2003-09-12 | 1 | 7.15 | 7.177 | 7.035 | 7.54 | 7.374 | 7.255 | 7.08 | 7.254 | 19.65 | 19.657 | 19.505 | 20.015 | 19.844 | 19.695 | 19.525 | 19.658
2003-09-13 | 1 | 7.17 | 7.177 | 7.04 | 7.55 | 7.374 | 7.255 | 7.095 | 7.266 | 19.63 | 19.63 | 19.485 | 19.985 | 19.816 | 19.675 | 19.505 | 19.646
2003-09-14 | 1 | 7.175 | 7.197 | 7.05 | 7.56 | 7.392 | 7.275 | 7.095 | 7.268 | 19.6 | 19.607 | 19.455 | 19.965 | 19.794 | 19.655 | 19.478 | 19.626
2003-09-15 | 1 | 7.18 | 7.207 | 7.065 | 7.565 | 7.4 | 7.285 | 7.115 | 7.284 | 19.58 | 19.592 | 19.445 | 19.95 | 19.778 | 19.645 | 19.461 | 19.604
2003-09-16 | 1 | 7.2 | 7.212 | 7.065 | 7.585 | 7.404 | 7.295 | 7.115 | 7.288 | 19.57 | 19.56 | 19.415 | 19.925 | 19.75 | 19.605 | 19.441 | 19.58
2003-09-17 | 1 | 7.21 | 7.227 | 7.085 | 7.59 | 7.42 | 7.3 | 7.13 | 7.296 | 19.53 | 19.542 | 19.395 | 19.9 | 19.728 | 19.595 | 19.425 | 19.56
2003-09-18 | 1 | 7.22 | 7.232 | 7.1 | 7.6 | 7.424 | 7.305 | 7.135 | 7.3 | 19.52 | 19.525 | 19.375 | 19.885 | 19.7 | 19.575 | 19.395 | 19.546
2003-09-19 | 1 | 7.23 | 7.247 | 7.1 | 7.615 | 7.44 | 7.315 | 7.145 | 7.308 | 19.49 | 19.502 | 19.35 | 19.86 | 19.69 | 19.555 | 19.378 | 19.526
2003-09-20 | 1 | 7.24 | 7.257 | 7.115 | 7.615 | 7.45 | 7.325 | 7.155 | 7.316 | 19.47 | 19.475 | 19.335 | 19.835 | 19.662 | 19.525 | 19.361 | 19.508
2003-09-21 | 1 | 7.25 | 7.265 | 7.115 | 7.635 | 7.454 | 7.335 | 7.165 | 7.318 | 19.45 | 19.457 | 19.305 | 19.815 | 19.64 | 19.505 | 19.335 | 19.496
2003-09-22 | 1 | 7.27 | 7.277 | 7.135 | 7.64 | 7.47 | 7.345 | 7.175 | 7.326 | 19.42 | 19.432 | 19.285 | 19.79 | 19.62 | 19.495 | 19.315 | 19.468
2003-09-23 | 1 | 7.28 | 7.292 | 7.15 | 7.65 | 7.482 | 7.355 | 7.18 | 7.338 | 19.4 | 19.407 | 19.265 | 19.765 | 19.6 | 19.475 | 19.295 | 19.454
2003-09-24 | 1 | 7.28 | 7.302 | 7.15 | 7.665 | 7.49 | 7.355 | 7.185 | 7.346 | 19.375 | 19.392 | 19.245 | 19.75 | 19.574 | 19.445 | 19.278 | 19.426
2003-09-25 | 1 | 7.3 | 7.307 | 7.165 | 7.665 | 7.5 | 7.375 | 7.195 | 7.354 | 19.35 | 19.362 | 19.215 | 19.735 | 19.55 | 19.425 | 19.255 | 19.408
2003-09-26 | 1 | 7.32 | 7.325 | 7.175 | 7.685 | 7.508 | 7.375 | 7.211 | 7.358 | 19.33 | 19.342 | 19.2 | 19.7 | 19.54 | 19.405 | 19.235 | 19.396
2003-09-27 | 1 | 7.32 | 7.332 | 7.185 | 7.7 | 7.52 | 7.395 | 7.215 | 7.36 | 19.3 | 19.325 | 19.175 | 19.685 | 19.504 | 19.395 | 19.215 | 19.376
2003-09-28 | 1 | 7.33 | 7.342 | 7.2 | 7.7 | 7.532 | 7.395 | 7.228 | 7.376 | 19.28 | 19.297 | 19.15 | 19.665 | 19.49 | 19.365 | 19.195 | 19.354
2003-09-29 | 1 | 7.35 | 7.357 | 7.205 | 7.715 | 7.544 | 7.405 | 7.235 | 7.38 | 19.27 | 19.277 | 19.135 | 19.64 | 19.47 | 19.345 | 19.178 | 19.338
2003-09-30 | 1 | 7.36 | 7.365 | 7.215 | 7.725 | 7.55 | 7.415 | 7.241 | 7.396 | 19.23 | 19.257 | 19.115 | 19.615 | 19.442 | 19.325 | 19.155 | 19.318
2003-10-01 | 1 | 7.37 | 7.375 | 7.225 | 7.735 | 7.558 | 7.425 | 7.255 | 7.4 | 19.22 | 19.227 | 19.085 | 19.6 | 19.424 | 19.305 | 19.13 | 19.3
2003-10-02 | 1 | 7.38 | 7.392 | 7.245 | 7.75 | 7.578 | 7.445 | 7.261 | 7.408 | 19.19 | 19.212 | 19.065 | 19.575 | 19.404 | 19.285 | 19.115 | 19.284
2003-10-03 | 1 | 7.4 | 7.397 | 7.25 | 7.76 | 7.59 | 7.445 | 7.275 | 7.408 | 19.17 | 19.192 | 19.05 | 19.55 | 19.39 | 19.265 | 19.095 | 19.266
2003-10-04 | 1 | 7.4 | 7.407 | 7.255 | 7.765 | 7.594 | 7.455 | 7.278 | 7.418 | 19.15 | 19.165 | 19.035 | 19.535 | 19.354 | 19.245 | 19.08 | 19.25
2003-10-05 | 1 | 7.42 | 7.425 | 7.275 | 7.785 | 7.608 | 7.465 | 7.285 | 7.426 | 19.125 | 19.147 | 19 | 19.515 | 19.342 | 19.225 | 19.061 | 19.234
2003-10-06 | 1 | 7.43 | 7.43 | 7.285 | 7.785 | 7.616 | 7.475 | 7.301 | 7.438 | 19.1 | 19.127 | 18.985 | 19.49 | 19.324 | 19.205 | 19.035 | 19.212
2003-10-07 | 1 | 7.45 | 7.442 | 7.295 | 7.8 | 7.628 | 7.485 | 7.311 | 7.45 | 19.08 | 19.102 | 18.965 | 19.465 | 19.296 | 19.185 | 19.015 | 19.192
2003-10-08 | 1 | 7.45 | 7.457 | 7.305 | 7.815 | 7.644 | 7.495 | 7.325 | 7.454 | 19.06 | 19.077 | 18.94 | 19.45 | 19.274 | 19.165 | 18.995 | 19.168
2003-10-09 | 1 | 7.47 | 7.47 | 7.315 | 7.815 | 7.644 | 7.505 | 7.328 | 7.46 | 19.03 | 19.062 | 18.915 | 19.435 | 19.254 | 19.15 | 18.98 | 19.154
2003-10-10 | 1 | 7.48 | 7.48 | 7.325 | 7.835 | 7.658 | 7.515 | 7.335 | 7.468 | 19.02 | 19.047 | 18.9 | 19.41 | 19.242 | 19.125 | 18.965 | 19.138
2003-10-11 | 1 | 7.5 | 7.492 | 7.345 | 7.85 | 7.678 | 7.525 | 7.351 | 7.48 | 18.99 | 19.017 | 18.885 | 19.385 | 19.216 | 19.105 | 18.945 | 19.116
2003-10-12 | 1 | 7.5 | 7.502 | 7.35 | 7.86 | 7.686 | 7.535 | 7.361 | 7.488 | 18.975 | 18.997 | 18.865 | 19.365 | 19.2 | 19.095 | 18.93 | 19.1
2003-10-13 | 1 | 7.52 | 7.51 | 7.355 | 7.865 | 7.694 | 7.545 | 7.371 | 7.504 | 18.95 | 18.977 | 18.84 | 19.35 | 19.182 | 19.065 | 18.915 | 19.084
2003-10-14 | 1 | 7.53 | 7.525 | 7.375 | 7.885 | 7.706 | 7.555 | 7.378 | 7.504 | 18.93 | 18.962 | 18.825 | 19.335 | 19.154 | 19.05 | 18.88 | 19.074
2003-10-15 | 1 | 7.55 | 7.54 | 7.395 | 7.9 | 7.724 | 7.565 | 7.385 | 7.518 | 18.91 | 18.947 | 18.8 | 19.31 | 19.142 | 19.035 | 18.865 | 19.058
2003-10-16 | 1 | 7.56 | 7.552 | 7.395 | 7.9 | 7.728 | 7.575 | 7.401 | 7.518 | 18.89 | 18.917 | 18.785 | 19.29 | 19.116 | 19.015 | 18.845 | 19.038
2003-10-17 | 1 | 7.57 | 7.56 | 7.405 | 7.915 | 7.74 | 7.585 | 7.411 | 7.538 | 18.87 | 18.902 | 18.765 | 19.265 | 19.1 | 19 | 18.83 | 19.024
2003-10-18 | 1 | 7.58 | 7.58 | 7.425 | 7.935 | 7.756 | 7.6 | 7.425 | 7.542 | 18.85 | 18.882 | 18.74 | 19.25 | 19.084 | 18.985 | 18.815 | 19.008
2003-10-19 | 1 | 7.6 | 7.59 | 7.435 | 7.95 | 7.766 | 7.605 | 7.433 | 7.554 | 18.83 | 18.862 | 18.725 | 19.235 | 19.066 | 18.965 | 18.795 | 18.988
2003-10-20 | 1 | 7.62 | 7.602 | 7.445 | 7.95 | 7.778 | 7.615 | 7.441 | 7.564 | 18.81 | 18.847 | 18.71 | 19.215 | 19.05 | 18.95 | 18.78 | 18.976
2003-10-21 | 1 | 7.63 | 7.62 | 7.455 | 7.965 | 7.79 | 7.635 | 7.451 | 7.568 | 18.79 | 18.827 | 18.69 | 19.2 | 19.034 | 18.935 | 18.765 | 18.962
2003-10-22 | 1 | 7.63 | 7.63 | 7.475 | 7.985 | 7.806 | 7.65 | 7.471 | 7.58 | 18.775 | 18.812 | 18.675 | 19.185 | 19.016 | 18.915 | 18.745 | 18.942
2003-10-23 | 1 | 7.65 | 7.64 | 7.485 | 8 | 7.816 | 7.65 | 7.478 | 7.592 | 18.76 | 18.787 | 18.66 | 19.165 | 19 | 18.9 | 18.73 | 18.926
2003-10-24 | 1 | 7.67 | 7.652 | 7.5 | 8 | 7.824 | 7.665 | 7.483 | 7.604 | 18.73 | 18.767 | 18.64 | 19.14 | 18.976 | 18.885 | 18.717 | 18.92
2003-10-25 | 1 | 7.68 | 7.67 | 7.505 | 8.015 | 7.84 | 7.685 | 7.501 | 7.614 | 18.72 | 18.757 | 18.625 | 19.125 | 18.958 | 18.865 | 18.699 | 18.9
2003-10-26 | 0 | 6.7 | 6.69 | 6.525 | 7.035 | 6.856 | 6.695 | 6.511 | 6.618 | 17.7 | 17.737 | 17.61 | 18.11 | 17.95 | 17.85 | 17.684 | 17.888
2003-10-27 | 0 | 6.72 | 6.695 | 6.535 | 7.05 | 6.866 | 6.7 | 6.521 | 6.63 | 17.68 | 17.717 | 17.59 | 18.09 | 17.934 | 17.835 | 17.67 | 17.874
2003-10-28 | 0 | 6.725 | 6.705 | 6.55 | 7.055 | 6.878 | 6.715 | 6.533 | 6.646 | 17.67 | 17.707 | 17.575 | 18.085 | 17.916 | 17.815 | 17.655 | 17.862
2003-10-29 | 0 | 6.73 | 6.72 | 6.565 | 7.065 | 6.898 | 6.735 | 6.551 | 6.646 | 17.65 | 17.687 | 17.56 | 18.065 | 17.9 | 17.8 | 17.645 | 17.85
2003-10-30 | 0 | 6.75 | 6.74 | 6.575 | 7.085 | 6.906 | 6.735 | 6.555 | 6.664 | 17.63 | 17.667 | 17.54 | 18.05 | 17.884 | 17.79 | 17.63 | 17.83
2003-10-31 | 0 | 6.77 | 6.752 | 6.595 | 7.1 | 6.924 | 6.75 | 6.571 | 6.68 | 17.62 | 17.66 | 17.525 | 18.035 | 17.866 | 17.785 | 17.617 | 17.824
2003-11-01 | 0 | 6.78 | 6.765 | 6.6 | 7.115 | 6.928 | 6.765 | 6.583 | 6.68 | 17.6 | 17.652 | 17.51 | 18.015 | 17.854 | 17.765 | 17.599 | 17.816
2003-11-02 | 0 | 6.8 | 6.785 | 6.615 | 7.125 | 6.948 | 6.785 | 6.601 | 6.696 | 17.58 | 17.632 | 17.49 | 18.01 | 17.838 | 17.75 | 17.59 | 17.8
2003-11-03 | 0 | 6.82 | 6.795 | 6.635 | 7.135 | 6.964 | 6.79 | 6.601 | 6.714 | 17.57 | 17.615 | 17.48 | 17.99 | 17.818 | 17.735 | 17.58 | 17.78
2003-11-04 | 0 | 6.83 | 6.805 | 6.65 | 7.15 | 6.978 | 6.8 | 6.621 | 6.714 | 17.56 | 17.602 | 17.475 | 17.975 | 17.812 | 17.725 | 17.567 | 17.778
2003-11-05 | 0 | 6.85 | 6.82 | 6.655 | 7.165 | 6.99 | 6.815 | 6.633 | 6.73 | 17.54 | 17.582 | 17.46 | 17.965 | 17.792 | 17.715 | 17.549 | 17.77
2003-11-06 | 0 | 6.86 | 6.835 | 6.665 | 7.185 | 7.002 | 6.835 | 6.651 | 6.746 | 17.525 | 17.57 | 17.44 | 17.95 | 17.788 | 17.7 | 17.54 | 17.75
2003-11-07 | 0 | 6.875 | 6.85 | 6.685 | 7.2 | 7.014 | 6.84 | 6.651 | 6.756 | 17.52 | 17.56 | 17.43 | 17.94 | 17.768 | 17.69 | 17.53 | 17.746
2003-11-08 | 0 | 6.89 | 6.865 | 6.7 | 7.205 | 7.028 | 6.85 | 6.671 | 6.764 | 17.5 | 17.552 | 17.42 | 17.925 | 17.762 | 17.685 | 17.517 | 17.73
2003-11-09 | 0 | 6.9 | 6.885 | 6.715 | 7.225 | 7.048 | 6.865 | 6.683 | 6.78 | 17.49 | 17.532 | 17.41 | 17.915 | 17.746 | 17.665 | 17.505 | 17.728
2003-11-10 | 0 | 6.92 | 6.9 | 6.735 | 7.235 | 7.064 | 6.885 | 6.701 | 6.788 | 17.475 | 17.52 | 17.39 | 17.9 | 17.738 | 17.66 | 17.499 | 17.72
2003-11-11 | 0 | 6.93 | 6.905 | 6.75 | 7.25 | 7.076 | 6.9 | 6.717 | 6.804 | 17.46 | 17.515 | 17.38 | 17.89 | 17.726 | 17.65 | 17.49 | 17.716
2003-11-12 | 0 | 6.95 | 6.925 | 6.765 | 7.265 | 7.094 | 6.91 | 6.721 | 6.814 | 17.45 | 17.505 | 17.375 | 17.885 | 17.714 | 17.64 | 17.484 | 17.7
2003-11-13 | 0 | 6.97 | 6.935 | 6.765 | 7.285 | 7.098 | 6.925 | 6.733 | 6.826 | 17.44 | 17.492 | 17.37 | 17.875 | 17.704 | 17.625 | 17.47 | 17.696
2003-11-14 | 0 | 6.98 | 6.95 | 6.785 | 7.3 | 7.114 | 6.935 | 6.751 | 6.838 | 17.425 | 17.482 | 17.36 | 17.86 | 17.696 | 17.625 | 17.467 | 17.68
2003-11-15 | 0 | 7 | 6.965 | 6.8 | 7.315 | 7.128 | 6.95 | 6.771 | 6.854 | 17.42 | 17.47 | 17.35 | 17.85 | 17.688 | 17.61 | 17.455 | 17.678
2003-11-16 | 0 | 7.02 | 6.985 | 6.815 | 7.325 | 7.148 | 6.965 | 6.779 | 6.864 | 17.41 | 17.465 | 17.33 | 17.84 | 17.68 | 17.61 | 17.449 | 17.674
2003-11-17 | 0 | 7.03 | 7 | 6.835 | 7.345 | 7.16 | 6.975 | 6.793 | 6.876 | 17.4 | 17.455 | 17.33 | 17.835 | 17.668 | 17.6 | 17.44 | 17.67
2003-11-18 | 0 | 7.05 | 7.015 | 6.85 | 7.35 | 7.176 | 6.99 | 6.801 | 6.888 | 17.39 | 17.452 | 17.32 | 17.825 | 17.664 | 17.59 | 17.434 | 17.658
2003-11-19 | 0 | 7.06 | 7.035 | 6.865 | 7.365 | 7.194 | 7.01 | 6.821 | 6.906 | 17.38 | 17.437 | 17.32 | 17.825 | 17.654 | 17.585 | 17.42 | 17.658
2003-11-20 | 0 | 7.075 | 7.05 | 6.875 | 7.385 | 7.21 | 7.015 | 6.833 | 6.906 | 17.375 | 17.437 | 17.31 | 17.81 | 17.646 | 17.575 | 17.42 | 17.65
2003-11-21 | 0 | 7.09 | 7.052 | 6.89 | 7.4 | 7.218 | 7.035 | 6.849 | 6.926 | 17.37 | 17.42 | 17.3 | 17.81 | 17.646 | 17.575 | 17.417 | 17.646
2003-11-22 | 0 | 7.11 | 7.07 | 6.91 | 7.415 | 7.236 | 7.05 | 6.867 | 6.938 | 17.36 | 17.42 | 17.3 | 17.8 | 17.63 | 17.565 | 17.407 | 17.638
2003-11-23 | 0 | 7.125 | 7.09 | 6.915 | 7.435 | 7.248 | 7.06 | 6.876 | 6.956 | 17.36 | 17.415 | 17.28 | 17.79 | 17.63 | 17.56 | 17.405 | 17.638
2003-11-24 | 0 | 7.13 | 7.1 | 6.935 | 7.445 | 7.26 | 7.075 | 6.883 | 6.964 | 17.35 | 17.405 | 17.28 | 17.79 | 17.63 | 17.56 | 17.399 | 17.638
2003-11-25 | 0 | 7.15 | 7.115 | 6.95 | 7.455 | 7.276 | 7.09 | 6.901 | 6.976 | 17.34 | 17.405 | 17.28 | 17.79 | 17.622 | 17.56 | 17.399 | 17.628
2003-11-26 | 0 | 7.17 | 7.135 | 6.965 | 7.475 | 7.294 | 7.1 | 6.917 | 6.988 | 17.34 | 17.405 | 17.275 | 17.785 | 17.614 | 17.56 | 17.394 | 17.628
2003-11-27 | 0 | 7.18 | 7.15 | 6.975 | 7.485 | 7.31 | 7.115 | 6.929 | 7.006 | 17.33 | 17.395 | 17.27 | 17.775 | 17.614 | 17.55 | 17.394 | 17.624
2003-11-28 | 0 | 7.2 | 7.162 | 6.99 | 7.5 | 7.318 | 7.125 | 6.943 | 7.018 | 17.33 | 17.387 | 17.27 | 17.775 | 17.614 | 17.54 | 17.39 | 17.624
2003-11-29 | 0 | 7.22 | 7.18 | 7.01 | 7.515 | 7.336 | 7.14 | 6.951 | 7.026 | 17.325 | 17.387 | 17.27 | 17.775 | 17.614 | 17.54 | 17.39 | 17.624
2003-11-30 | 0 | 7.225 | 7.19 | 7.015 | 7.535 | 7.352 | 7.16 | 6.971 | 7.038 | 17.325 | 17.387 | 17.27 | 17.775 | 17.614 | 17.54 | 17.39 | 17.624
2003-12-01 | 0 | 7.24 | 7.202 | 7.035 | 7.545 | 7.36 | 7.175 | 6.979 | 7.056 | 17.325 | 17.387 | 17.27 | 17.775 | 17.598 | 17.54 | 17.39 | 17.624
2003-12-02 | 0 | 7.26 | 7.215 | 7.05 | 7.555 | 7.376 | 7.185 | 6.999 | 7.068 | 17.325 | 17.387 | 17.27 | 17.775 | 17.598 | 17.54 | 17.39 | 17.624
2003-12-03 | 0 | 7.27 | 7.235 | 7.06 | 7.565 | 7.394 | 7.19 | 7.011 | 7.076 | 17.325 | 17.387 | 17.27 | 17.775 | 17.598 | 17.54 | 17.39 | 17.624
2003-12-04 | 0 | 7.28 | 7.245 | 7.075 | 7.585 | 7.406 | 7.21 | 7.021 | 7.088 | 17.325 | 17.387 | 17.27 | 17.775 | 17.598 | 17.54 | 17.39 | 17.624
2003-12-05 | 0 | 7.3 | 7.262 | 7.09 | 7.6 | 7.414 | 7.225 | 7.029 | 7.098 | 17.325 | 17.387 | 17.27 | 17.775 | 17.598 | 17.54 | 17.39 | 17.632
2003-12-06 | 0 | 7.32 | 7.27 | 7.1 | 7.605 | 7.434 | 7.235 | 7.049 | 7.114 | 17.325 | 17.387 | 17.27 | 17.775 | 17.598 | 17.54 | 17.394 | 17.632
2003-12-07 | 0 | 7.325 | 7.285 | 7.115 | 7.625 | 7.444 | 7.24 | 7.061 | 7.126 | 17.325 | 17.387 | 17.27 | 17.775 | 17.606 | 17.54 | 17.394 | 17.636
2003-12-08 | 0 | 7.34 | 7.295 | 7.125 | 7.635 | 7.456 | 7.26 | 7.071 | 7.134 | 17.325 | 17.387 | 17.27 | 17.775 | 17.614 | 17.54 | 17.394 | 17.638
2003-12-09 | 0 | 7.35 | 7.312 | 7.14 | 7.65 | 7.464 | 7.275 | 7.079 | 7.148 | 17.325 | 17.387 | 17.27 | 17.775 | 17.614 | 17.56 | 17.394 | 17.638
2003-12-10 | 0 | 7.37 | 7.32 | 7.15 | 7.655 | 7.484 | 7.275 | 7.093 | 7.156 | 17.325 | 17.39 | 17.27 | 17.775 | 17.618 | 17.56 | 17.399 | 17.638
2003-12-11 | 0 | 7.375 | 7.335 | 7.16 | 7.675 | 7.494 | 7.29 | 7.101 | 7.168 | 17.33 | 17.395 | 17.28 | 17.785 | 17.618 | 17.56 | 17.405 | 17.646
2003-12-12 | 0 | 7.39 | 7.345 | 7.175 | 7.685 | 7.502 | 7.31 | 7.117 | 7.184 | 17.33 | 17.405 | 17.28 | 17.79 | 17.618 | 17.56 | 17.407 | 17.658
2003-12-13 | 0 | 7.4 | 7.362 | 7.19 | 7.7 | 7.514 | 7.315 | 7.126 | 7.188 | 17.34 | 17.405 | 17.28 | 17.79 | 17.63 | 17.575 | 17.407 | 17.658
2003-12-14 | 0 | 7.41 | 7.37 | 7.2 | 7.705 | 7.526 | 7.325 | 7.133 | 7.198 | 17.34 | 17.41 | 17.28 | 17.79 | 17.634 | 17.575 | 17.417 | 17.662
2003-12-15 | 0 | 7.425 | 7.38 | 7.21 | 7.715 | 7.534 | 7.34 | 7.149 | 7.214 | 17.35 | 17.415 | 17.3 | 17.8 | 17.634 | 17.575 | 17.424 | 17.674
2003-12-16 | 0 | 7.43 | 7.395 | 7.215 | 7.725 | 7.552 | 7.34 | 7.161 | 7.226 | 17.36 | 17.42 | 17.3 | 17.81 | 17.646 | 17.59 | 17.424 | 17.674
2003-12-17 | 0 | 7.44 | 7.4 | 7.225 | 7.745 | 7.56 | 7.36 | 7.167 | 7.234 | 17.36 | 17.425 | 17.3 | 17.81 | 17.648 | 17.59 | 17.44 | 17.682
2003-12-18 | 0 | 7.45 | 7.412 | 7.24 | 7.75 | 7.564 | 7.375 | 7.179 | 7.238 | 17.37 | 17.437 | 17.32 | 17.825 | 17.648 | 17.59 | 17.444 | 17.688
2003-12-19 | 0 | 7.47 | 7.42 | 7.25 | 7.755 | 7.576 | 7.375 | 7.183 | 7.248 | 17.375 | 17.437 | 17.32 | 17.825 | 17.668 | 17.61 | 17.449 | 17.696
2003-12-20 | 0 | 7.475 | 7.43 | 7.26 | 7.765 | 7.584 | 7.39 | 7.199 | 7.264 | 17.38 | 17.445 | 17.33 | 17.835 | 17.668 | 17.61 | 17.457 | 17.708
2003-12-21 | 0 | 7.48 | 7.44 | 7.265 | 7.775 | 7.594 | 7.39 | 7.211 | 7.268 | 17.39 | 17.455 | 17.33 | 17.84 | 17.68 | 17.625 | 17.467 | 17.712
2003-12-22 | 0 | 7.49 | 7.445 | 7.275 | 7.785 | 7.602 | 7.41 | 7.217 | 7.28 | 17.4 | 17.465 | 17.35 | 17.85 | 17.684 | 17.625 | 17.474 | 17.724
2003-12-23 | 0 | 7.5 | 7.452 | 7.285 | 7.795 | 7.61 | 7.41 | 7.226 | 7.284 | 17.41 | 17.47 | 17.35 | 17.86 | 17.696 | 17.64 | 17.484 | 17.732
2003-12-24 | 0 | 7.51 | 7.462 | 7.29 | 7.8 | 7.614 | 7.425 | 7.229 | 7.296 | 17.42 | 17.487 | 17.37 | 17.875 | 17.698 | 17.64 | 17.494 | 17.738
2003-12-25 | 0 | 7.52 | 7.47 | 7.3 | 7.805 | 7.626 | 7.425 | 7.233 | 7.298 | 17.425 | 17.49 | 17.37 | 17.875 | 17.718 | 17.66 | 17.499 | 17.746
2003-12-26 | 0 | 7.52 | 7.48 | 7.31 | 7.815 | 7.634 | 7.435 | 7.243 | 7.306 | 17.44 | 17.505 | 17.38 | 17.89 | 17.726 | 17.67 | 17.507 | 17.758
2003-12-27 | 0 | 7.525 | 7.485 | 7.31 | 7.815 | 7.642 | 7.44 | 7.249 | 7.318 | 17.44 | 17.515 | 17.39 | 17.9 | 17.734 | 17.675 | 17.524 | 17.77
2003-12-28 | 0 | 7.53 | 7.49 | 7.315 | 7.825 | 7.652 | 7.44 | 7.261 | 7.318 | 17.46 | 17.52 | 17.4 | 17.91 | 17.746 | 17.69 | 17.534 | 17.774
2003-12-29 | 0 | 7.53 | 7.495 | 7.325 | 7.835 | 7.652 | 7.46 | 7.267 | 7.33 | 17.47 | 17.537 | 17.42 | 17.925 | 17.748 | 17.69 | 17.544 | 17.788
2003-12-30 | 0 | 7.54 | 7.5 | 7.325 | 7.835 | 7.66 | 7.46 | 7.267 | 7.334 | 17.475 | 17.545 | 17.425 | 17.925 | 17.768 | 17.71 | 17.555 | 17.796
2003-12-31 | 0 | 7.55 | 7.502 | 7.335 | 7.845 | 7.66 | 7.46 | 7.276 | 7.338 | 17.49 | 17.555 | 17.43 | 17.94 | 17.78 | 17.725 | 17.567 | 17.808
2004-01-01 | 0 | 7.55 | 7.512 | 7.34 | 7.85 | 7.664 | 7.465 | 7.276 | 7.338 | 17.51 | 17.57 | 17.45 | 17.96 | 17.788 | 17.725 | 17.574 | 17.824
2004-01-02 | 0 | 7.55 | 7.512 | 7.34 | 7.85 | 7.664 | 7.475 | 7.279 | 7.348 | 17.52 | 17.577 | 17.47 | 17.965 | 17.798 | 17.74 | 17.59 | 17.832
2004-01-03 | 0 | 7.56 | 7.512 | 7.34 | 7.85 | 7.668 | 7.475 | 7.283 | 7.348 | 17.525 | 17.59 | 17.47 | 17.975 | 17.818 | 17.76 | 17.599 | 17.838
2004-01-04 | 0 | 7.56 | 7.515 | 7.34 | 7.855 | 7.676 | 7.475 | 7.283 | 7.356 | 17.54 | 17.605 | 17.48 | 17.99 | 17.83 | 17.775 | 17.607 | 17.858
2004-01-05 | 0 | 7.56 | 7.52 | 7.35 | 7.855 | 7.676 | 7.475 | 7.293 | 7.356 | 17.56 | 17.62 | 17.5 | 18.01 | 17.838 | 17.775 | 17.624 | 17.87
2004-01-06 | 0 | 7.57 | 7.52 | 7.35 | 7.855 | 7.676 | 7.485 | 7.293 | 7.364 | 17.575 | 17.637 | 17.52 | 18.015 | 17.848 | 17.79 | 17.64 | 17.874
2004-01-07 | 0 | 7.57 | 7.52 | 7.35 | 7.855 | 7.684 | 7.485 | 7.299 | 7.368 | 17.58 | 17.645 | 17.52 | 18.025 | 17.868 | 17.81 | 17.649 | 17.888
2004-01-08 | 0 | 7.57 | 7.52 | 7.35 | 7.865 | 7.684 | 7.49 | 7.299 | 7.368 | 17.59 | 17.66 | 17.53 | 18.04 | 17.88 | 17.825 | 17.657 | 17.908
2004-01-09 | 0 | 7.57 | 7.52 | 7.35 | 7.865 | 7.684 | 7.49 | 7.299 | 7.368 | 17.61 | 17.67 | 17.55 | 18.06 | 17.896 | 17.825 | 17.674 | 17.92
2004-01-10 | 0 | 7.57 | 7.52 | 7.35 | 7.865 | 7.684 | 7.49 | 7.299 | 7.376 | 17.625 | 17.687 | 17.57 | 18.075 | 17.914 | 17.84 | 17.69 | 17.924
2004-01-11 | 0 | 7.56 | 7.52 | 7.35 | 7.865 | 7.684 | 7.49 | 7.299 | 7.376 | 17.64 | 17.705 | 17.58 | 18.09 | 17.918 | 17.86 | 17.705 | 17.938
2004-01-12 | 0 | 7.56 | 7.52 | 7.35 | 7.855 | 7.676 | 7.49 | 7.299 | 7.376 | 17.66 | 17.72 | 17.6 | 18.1 | 17.934 | 17.875 | 17.717 | 17.958
2004-01-13 | 0 | 7.56 | 7.515 | 7.35 | 7.855 | 7.676 | 7.49 | 7.299 | 7.376 | 17.675 | 17.737 | 17.61 | 18.115 | 17.946 | 17.89 | 17.734 | 17.97
2004-01-14 | 0 | 7.55 | 7.515 | 7.35 | 7.855 | 7.676 | 7.485 | 7.299 | 7.376 | 17.69 | 17.745 | 17.62 | 18.125 | 17.964 | 17.9 | 17.744 | 17.974
2004-01-15 | 0 | 7.55 | 7.515 | 7.34 | 7.85 | 7.676 | 7.485 | 7.299 | 7.376 | 17.7 | 17.76 | 17.63 | 18.14 | 17.98 | 17.91 | 17.755 | 17.988
2004-01-16 | 0 | 7.55 | 7.512 | 7.34 | 7.85 | 7.668 | 7.475 | 7.293 | 7.376 | 17.72 | 17.77 | 17.65 | 18.16 | 17.996 | 17.925 | 17.77 | 18.008
2004-01-17 | 0 | 7.54 | 7.502 | 7.34 | 7.85 | 7.668 | 7.475 | 7.293 | 7.368 | 17.73 | 17.787 | 17.67 | 18.175 | 18.014 | 17.94 | 17.784 | 18.024
2004-01-18 | 0 | 7.53 | 7.5 | 7.335 | 7.845 | 7.66 | 7.475 | 7.283 | 7.356 | 17.75 | 17.805 | 17.68 | 18.19 | 18.03 | 17.96 | 17.799 | 18.028
2004-01-19 | 0 | 7.53 | 7.5 | 7.335 | 7.835 | 7.66 | 7.475 | 7.283 | 7.356 | 17.77 | 17.82 | 17.7 | 18.21 | 18.042 | 17.975 | 17.817 | 18.046
2004-01-20 | 0 | 7.525 | 7.495 | 7.325 | 7.835 | 7.656 | 7.465 | 7.279 | 7.356 | 17.78 | 17.837 | 17.72 | 18.225 | 18.056 | 17.99 | 17.824 | 18.058
2004-01-21 | 0 | 7.52 | 7.485 | 7.315 | 7.835 | 7.648 | 7.46 | 7.276 | 7.356 | 17.79 | 17.855 | 17.73 | 18.235 | 18.064 | 18 | 17.84 | 18.074
2004-01-22 | 0 | 7.52 | 7.485 | 7.315 | 7.815 | 7.644 | 7.46 | 7.271 | 7.356 | 17.81 | 17.87 | 17.74 | 18.25 | 18.08 | 18.015 | 17.855 | 18.088
2004-01-23 | 0 | 7.51 | 7.47 | 7.31 | 7.815 | 7.636 | 7.45 | 7.271 | 7.338 | 17.825 | 17.887 | 17.76 | 18.265 | 18.096 | 18.025 | 17.87 | 18.096
2004-01-24 | 0 | 7.5 | 7.465 | 7.3 | 7.805 | 7.626 | 7.44 | 7.261 | 7.338 | 17.84 | 17.905 | 17.775 | 18.275 | 18.114 | 18.04 | 17.884 | 18.116
2004-01-25 | 0 | 7.49 | 7.465 | 7.29 | 7.8 | 7.626 | 7.44 | 7.251 | 7.338 | 17.86 | 17.915 | 17.79 | 18.29 | 18.13 | 18.06 | 17.899 | 18.124
2004-01-26 | 0 | 7.48 | 7.45 | 7.285 | 7.795 | 7.614 | 7.435 | 7.249 | 7.33 | 17.875 | 17.932 | 17.81 | 18.31 | 18.146 | 18.075 | 17.917 | 18.138
2004-01-27 | 0 | 7.475 | 7.45 | 7.285 | 7.785 | 7.61 | 7.425 | 7.233 | 7.326 | 17.89 | 17.952 | 17.82 | 18.325 | 18.164 | 18.085 | 17.92 | 18.15
2004-01-28 | 0 | 7.47 | 7.435 | 7.265 | 7.775 | 7.598 | 7.415 | 7.233 | 7.322 | 17.91 | 17.965 | 17.83 | 18.34 | 18.18 | 18.1 | 17.94 | 18.17
2004-01-29 | 0 | 7.45 | 7.425 | 7.265 | 7.765 | 7.594 | 7.41 | 7.221 | 7.306 | 17.925 | 17.972 | 17.85 | 18.36 | 18.188 | 18.115 | 17.955 | 18.178
2004-01-30 | 0 | 7.44 | 7.415 | 7.25 | 7.755 | 7.578 | 7.4 | 7.221 | 7.306 | 17.94 | 17.992 | 17.87 | 18.375 | 18.204 | 18.135 | 17.967 | 18.188
2004-01-31 | 0 | 7.43 | 7.4 | 7.235 | 7.75 | 7.564 | 7.39 | 7.201 | 7.296 | 17.96 | 18.01 | 17.88 | 18.39 | 18.218 | 18.14 | 17.984 | 18.2
2004-02-01 | 0 | 7.42 | 7.4 | 7.235 | 7.735 | 7.564 | 7.385 | 7.201 | 7.288 | 17.975 | 18.022 | 17.9 | 18.41 | 18.238 | 18.16 | 17.999 | 18.22
2004-02-02 | 0 | 7.41 | 7.385 | 7.215 | 7.735 | 7.548 | 7.365 | 7.183 | 7.28 | 17.99 | 18.037 | 17.91 | 18.415 | 18.254 | 18.175 | 18.015 | 18.228
2004-02-03 | 0 | 7.4 | 7.37 | 7.205 | 7.715 | 7.536 | 7.365 | 7.183 | 7.276 | 18.01 | 18.055 | 17.925 | 18.435 | 18.268 | 18.185 | 18.02 | 18.246
2004-02-04 | 0 | 7.38 | 7.355 | 7.2 | 7.7 | 7.528 | 7.35 | 7.171 | 7.264 | 18.025 | 18.07 | 17.94 | 18.45 | 18.288 | 18.2 | 18.04 | 18.25
2004-02-05 | 0 | 7.37 | 7.35 | 7.185 | 7.695 | 7.514 | 7.34 | 7.151 | 7.246 | 18.04 | 18.082 | 17.96 | 18.465 | 18.296 | 18.215 | 18.049 | 18.27
2004-02-06 | 0 | 7.36 | 7.335 | 7.165 | 7.685 | 7.498 | 7.335 | 7.151 | 7.246 | 18.06 | 18.102 | 17.975 | 18.475 | 18.312 | 18.235 | 18.067 | 18.28
2004-02-07 | 0 | 7.34 | 7.32 | 7.155 | 7.665 | 7.49 | 7.315 | 7.133 | 7.23 | 18.075 | 18.115 | 17.99 | 18.49 | 18.326 | 18.24 | 18.08 | 18.288
2004-02-08 | 0 | 7.33 | 7.305 | 7.15 | 7.65 | 7.478 | 7.3 | 7.121 | 7.226 | 18.09 | 18.132 | 18.01 | 18.51 | 18.338 | 18.26 | 18.095 | 18.3
2004-02-09 | 0 | 7.32 | 7.295 | 7.135 | 7.645 | 7.464 | 7.3 | 7.121 | 7.214 | 18.11 | 18.152 | 18.02 | 18.525 | 18.354 | 18.265 | 18.105 | 18.32
2004-02-10 | 0 | 7.3 | 7.285 | 7.115 | 7.635 | 7.448 | 7.285 | 7.101 | 7.196 | 18.12 | 18.165 | 18.025 | 18.54 | 18.368 | 18.285 | 18.12 | 18.33
2004-02-11 | 0 | 7.28 | 7.265 | 7.1 | 7.615 | 7.428 | 7.265 | 7.083 | 7.192 | 18.13 | 18.182 | 18.04 | 18.55 | 18.388 | 18.3 | 18.134 | 18.338
2004-02-12 | 0 | 7.27 | 7.252 | 7.095 | 7.6 | 7.424 | 7.25 | 7.071 | 7.18 | 18.15 | 18.192 | 18.06 | 18.565 | 18.4 | 18.315 | 18.145 | 18.35
2004-02-13 | 0 | 7.25 | 7.24 | 7.075 | 7.585 | 7.406 | 7.235 | 7.055 | 7.164 | 18.17 | 18.207 | 18.075 | 18.585 | 18.416 | 18.315 | 18.165 | 18.37
2004-02-14 | 0 | 7.23 | 7.22 | 7.055 | 7.565 | 7.39 | 7.235 | 7.051 | 7.146 | 18.18 | 18.217 | 18.09 | 18.6 | 18.434 | 18.335 | 18.17 | 18.374
2004-02-15 | 0 | 7.22 | 7.202 | 7.045 | 7.55 | 7.374 | 7.215 | 7.033 | 7.138 | 18.2 | 18.232 | 18.11 | 18.61 | 18.438 | 18.35 | 18.184 | 18.388
2004-02-16 | 0 | 7.2 | 7.19 | 7.025 | 7.535 | 7.356 | 7.2 | 7.021 | 7.13 | 18.22 | 18.252 | 18.125 | 18.625 | 18.454 | 18.365 | 18.195 | 18.4
2004-02-17 | 0 | 7.18 | 7.17 | 7.005 | 7.515 | 7.34 | 7.185 | 7.001 | 7.114 | 18.225 | 18.265 | 18.125 | 18.64 | 18.466 | 18.385 | 18.215 | 18.412
2004-02-18 | 0 | 7.17 | 7.152 | 6.995 | 7.5 | 7.324 | 7.165 | 6.983 | 7.096 | 18.24 | 18.282 | 18.14 | 18.65 | 18.484 | 18.385 | 18.22 | 18.424
2004-02-19 | 0 | 7.15 | 7.14 | 6.975 | 7.485 | 7.306 | 7.15 | 6.971 | 7.088 | 18.26 | 18.297 | 18.16 | 18.665 | 18.5 | 18.4 | 18.234 | 18.426
2004-02-20 | 0 | 7.13 | 7.12 | 6.955 | 7.465 | 7.29 | 7.135 | 6.955 | 7.068 | 18.275 | 18.307 | 18.175 | 18.685 | 18.516 | 18.415 | 18.245 | 18.442
2004-02-21 | 0 | 7.12 | 7.102 | 6.945 | 7.45 | 7.274 | 7.115 | 6.935 | 7.054 | 18.28 | 18.317 | 18.19 | 18.69 | 18.526 | 18.425 | 18.265 | 18.458
2004-02-22 | 0 | 7.1 | 7.09 | 6.925 | 7.435 | 7.256 | 7.1 | 6.925 | 7.042 | 18.3 | 18.332 | 18.2 | 18.71 | 18.534 | 18.435 | 18.27 | 18.462
2004-02-23 | 0 | 7.08 | 7.07 | 6.905 | 7.415 | 7.24 | 7.085 | 6.911 | 7.03 | 18.32 | 18.352 | 18.21 | 18.715 | 18.55 | 18.45 | 18.28 | 18.476
2004-02-24 | 0 | 7.05 | 7.052 | 6.895 | 7.4 | 7.224 | 7.065 | 6.891 | 7.014 | 18.33 | 18.362 | 18.225 | 18.735 | 18.566 | 18.465 | 18.295 | 18.484
2004-02-25 | 0 | 7.03 | 7.03 | 6.875 | 7.385 | 7.206 | 7.05 | 6.878 | 7.004 | 18.35 | 18.377 | 18.24 | 18.75 | 18.576 | 18.475 | 18.315 | 18.492
2004-02-26 | 0 | 7.02 | 7.007 | 6.855 | 7.365 | 7.19 | 7.035 | 6.861 | 6.988 | 18.36 | 18.397 | 18.25 | 18.76 | 18.592 | 18.485 | 18.315 | 18.508
2004-02-27 | 0 | 7 | 6.992 | 6.845 | 7.35 | 7.174 | 7.015 | 6.835 | 6.968 | 18.375 | 18.407 | 18.265 | 18.775 | 18.6 | 18.5 | 18.33 | 18.516
2004-02-28 | 0 | 6.98 | 6.97 | 6.825 | 7.335 | 7.156 | 7 | 6.825 | 6.954 | 18.39 | 18.412 | 18.285 | 18.785 | 18.616 | 18.505 | 18.345 | 18.526
2004-02-29 | 0 | 6.95 | 6.952 | 6.795 | 7.3 | 7.128 | 6.985 | 6.805 | 6.938 | 18.4 | 18.427 | 18.29 | 18.8 | 18.632 | 18.515 | 18.345 | 18.534
2004-03-01 | 0 | 6.93 | 6.94 | 6.775 | 7.285 | 7.108 | 6.965 | 6.785 | 6.918 | 18.42 | 18.447 | 18.3 | 18.815 | 18.642 | 18.535 | 18.365 | 18.542
2004-03-02 | 0 | 6.92 | 6.91 | 6.755 | 7.265 | 7.094 | 6.95 | 6.775 | 6.904 | 18.43 | 18.462 | 18.315 | 18.825 | 18.654 | 18.545 | 18.38 | 18.554
2004-03-03 | 0 | 6.9 | 6.892 | 6.745 | 7.25 | 7.078 | 6.925 | 6.755 | 6.888 | 18.45 | 18.465 | 18.335 | 18.835 | 18.666 | 18.555 | 18.38 | 18.566
2004-03-04 | 0 | 6.87 | 6.875 | 6.725 | 7.235 | 7.058 | 6.905 | 6.735 | 6.868 | 18.46 | 18.477 | 18.34 | 18.85 | 18.682 | 18.565 | 18.395 | 18.568
2004-03-05 | 0 | 6.85 | 6.857 | 6.705 | 7.215 | 7.036 | 6.895 | 6.721 | 6.854 | 18.47 | 18.497 | 18.35 | 18.865 | 18.692 | 18.575 | 18.415 | 18.584
2004-03-06 | 0 | 6.83 | 6.83 | 6.685 | 7.185 | 7.008 | 6.875 | 6.691 | 6.838 | 18.48 | 18.512 | 18.365 | 18.875 | 18.704 | 18.595 | 18.415 | 18.592
2004-03-07 | 0 | 6.82 | 6.807 | 6.655 | 7.165 | 6.994 | 6.855 | 6.678 | 6.818 | 18.5 | 18.515 | 18.385 | 18.885 | 18.712 | 18.6 | 18.43 | 18.6
2004-03-08 | 0 | 6.78 | 6.792 | 6.645 | 7.15 | 6.978 | 6.835 | 6.661 | 6.8 | 18.52 | 18.527 | 18.39 | 18.9 | 18.724 | 18.605 | 18.441 | 18.616
2004-03-09 | 0 | 6.77 | 6.775 | 6.625 | 7.135 | 6.95 | 6.815 | 6.641 | 6.78 | 18.525 | 18.547 | 18.4 | 18.915 | 18.742 | 18.625 | 18.445 | 18.618
2004-03-10 | 0 | 6.75 | 6.747 | 6.6 | 7.1 | 6.94 | 6.795 | 6.625 | 6.76 | 18.53 | 18.562 | 18.415 | 18.925 | 18.75 | 18.635 | 18.465 | 18.634
2004-03-11 | 0 | 6.72 | 6.725 | 6.585 | 7.085 | 6.908 | 6.775 | 6.605 | 6.746 | 18.55 | 18.565 | 18.435 | 18.935 | 18.754 | 18.645 | 18.475 | 18.638
2004-03-12 | 0 | 6.7 | 6.707 | 6.555 | 7.065 | 6.894 | 6.755 | 6.585 | 6.726 | 18.57 | 18.577 | 18.435 | 18.95 | 18.774 | 18.655 | 18.48 | 18.65
2004-03-13 | 0 | 6.68 | 6.692 | 6.545 | 7.05 | 6.87 | 6.745 | 6.561 | 6.708 | 18.58 | 18.597 | 18.45 | 18.96 | 18.79 | 18.655 | 18.495 | 18.654
2004-03-14 | 0 | 6.66 | 6.665 | 6.515 | 7.025 | 6.85 | 6.725 | 6.541 | 6.696 | 18.59 | 18.607 | 18.465 | 18.965 | 18.8 | 18.675 | 18.505 | 18.666
2004-03-15 | 0 | 6.63 | 6.642 | 6.5 | 7 | 6.832 | 6.695 | 6.528 | 6.676 | 18.6 | 18.615 | 18.475 | 18.985 | 18.804 | 18.695 | 18.515 | 18.676
2004-03-16 | 0 | 6.62 | 6.625 | 6.475 | 6.985 | 6.808 | 6.675 | 6.505 | 6.658 | 18.62 | 18.627 | 18.485 | 18.99 | 18.82 | 18.695 | 18.528 | 18.684
2004-03-17 | 0 | 6.58 | 6.602 | 6.45 | 6.965 | 6.79 | 6.655 | 6.485 | 6.646 | 18.63 | 18.642 | 18.5 | 19 | 18.84 | 18.705 | 18.53 | 18.696
2004-03-18 | 0 | 6.57 | 6.575 | 6.435 | 6.935 | 6.77 | 6.645 | 6.465 | 6.618 | 18.64 | 18.657 | 18.505 | 19.015 | 18.846 | 18.705 | 18.541 | 18.696
2004-03-19 | 0 | 6.55 | 6.557 | 6.415 | 6.915 | 6.746 | 6.625 | 6.445 | 6.604 | 18.65 | 18.665 | 18.515 | 19.035 | 18.85 | 18.725 | 18.555 | 18.708
2004-03-20 | 0 | 6.52 | 6.532 | 6.395 | 6.9 | 6.72 | 6.595 | 6.428 | 6.584 | 18.67 | 18.675 | 18.535 | 19.035 | 18.87 | 18.745 | 18.565 | 18.71
2004-03-21 | 0 | 6.5 | 6.512 | 6.365 | 6.875 | 6.7 | 6.575 | 6.411 | 6.558 | 18.68 | 18.692 | 18.545 | 19.05 | 18.878 | 18.745 | 18.575 | 18.726
2004-03-22 | 0 | 6.48 | 6.492 | 6.35 | 6.85 | 6.69 | 6.555 | 6.385 | 6.546 | 18.7 | 18.702 | 18.55 | 19.065 | 18.89 | 18.755 | 18.58 | 18.73
2004-03-23 | 0 | 6.45 | 6.475 | 6.335 | 6.835 | 6.654 | 6.545 | 6.365 | 6.526 | 18.7 | 18.707 | 18.565 | 19.065 | 18.9 | 18.765 | 18.591 | 18.746
2004-03-24 | 0 | 6.43 | 6.447 | 6.3 | 6.815 | 6.642 | 6.515 | 6.345 | 6.508 | 18.72 | 18.725 | 18.575 | 19.085 | 18.908 | 18.775 | 18.605 | 18.75
2004-03-25 | 0 | 6.41 | 6.427 | 6.285 | 6.79 | 6.62 | 6.495 | 6.33 | 6.496 | 18.73 | 18.742 | 18.595 | 19.1 | 18.92 | 18.795 | 18.611 | 18.758
2004-03-26 | 0 | 6.38 | 6.407 | 6.265 | 6.765 | 6.6 | 6.475 | 6.311 | 6.468 | 18.75 | 18.747 | 18.6 | 19.1 | 18.94 | 18.795 | 18.625 | 18.76
2004-03-27 | 0 | 6.37 | 6.377 | 6.235 | 6.75 | 6.574 | 6.455 | 6.285 | 6.454 | 18.75 | 18.757 | 18.605 | 19.115 | 18.944 | 18.805 | 18.63 | 18.776
2004-03-28 | 0 | 6.34 | 6.362 | 6.215 | 6.725 | 6.554 | 6.445 | 6.265 | 6.438 | 18.77 | 18.775 | 18.625 | 19.135 | 18.958 | 18.815 | 18.641 | 18.78
2004-03-29 | 0 | 6.32 | 6.347 | 6.2 | 6.7 | 6.54 | 6.415 | 6.245 | 6.416 | 18.78 | 18.78 | 18.635 | 19.135 | 18.966 | 18.825 | 18.655 | 18.796
2004-03-30 | 0 | 6.3 | 6.315 | 6.185 | 6.685 | 6.512 | 6.4 | 6.23 | 6.4 | 18.8 | 18.792 | 18.645 | 19.15 | 18.978 | 18.845 | 18.661 | 18.8
2004-03-31 | 0 | 6.275 | 6.297 | 6.15 | 6.665 | 6.492 | 6.375 | 6.215 | 6.384 | 18.8 | 18.807 | 18.655 | 19.165 | 18.994 | 18.845 | 18.675 | 18.808
2004-04-01 | 0 | 6.25 | 6.277 | 6.135 | 6.64 | 6.474 | 6.355 | 6.191 | 6.366 | 18.82 | 18.82 | 18.665 | 19.165 | 18.998 | 18.855 | 18.678 | 18.818
2004-04-02 | 0 | 6.23 | 6.257 | 6.115 | 6.615 | 6.45 | 6.345 | 6.165 | 6.35 | 18.83 | 18.83 | 18.675 | 19.185 | 19.008 | 18.865 | 18.685 | 18.818
2004-04-03 | 0 | 6.21 | 6.227 | 6.09 | 6.6 | 6.432 | 6.315 | 6.145 | 6.326 | 18.85 | 18.842 | 18.695 | 19.2 | 19.028 | 18.875 | 18.701 | 18.838
2004-04-04 | 1 | 7.18 | 7.212 | 7.065 | 7.585 | 7.404 | 7.3 | 7.13 | 7.312 | 19.85 | 19.852 | 19.7 | 20.2 | 20.028 | 19.885 | 19.711 | 19.838
2004-04-05 | 1 | 7.17 | 7.197 | 7.05 | 7.56 | 7.392 | 7.285 | 7.115 | 7.292 | 19.87 | 19.86 | 19.705 | 20.215 | 20.044 | 19.9 | 19.725 | 19.854
2004-04-06 | 1 | 7.14 | 7.165 | 7.035 | 7.535 | 7.366 | 7.255 | 7.095 | 7.276 | 19.88 | 19.875 | 19.725 | 20.235 | 20.056 | 19.905 | 19.728 | 19.854
2004-04-07 | 1 | 7.12 | 7.147 | 7.01 | 7.515 | 7.35 | 7.245 | 7.08 | 7.258 | 19.9 | 19.89 | 19.745 | 20.235 | 20.058 | 19.915 | 19.735 | 19.868
2004-04-08 | 1 | 7.1 | 7.127 | 6.99 | 7.5 | 7.324 | 7.215 | 7.045 | 7.238 | 19.9 | 19.902 | 19.745 | 20.25 | 20.078 | 19.925 | 19.751 | 19.868
2004-04-09 | 1 | 7.075 | 7.107 | 6.965 | 7.475 | 7.304 | 7.2 | 7.03 | 7.224 | 19.92 | 19.91 | 19.755 | 20.265 | 20.09 | 19.935 | 19.761 | 19.888
2004-04-10 | 1 | 7.06 | 7.082 | 6.95 | 7.46 | 7.284 | 7.185 | 7.015 | 7.208 | 19.93 | 19.92 | 19.765 | 20.285 | 20.102 | 19.95 | 19.771 | 19.888
2004-04-11 | 1 | 7.03 | 7.065 | 6.925 | 7.435 | 7.266 | 7.165 | 6.995 | 7.188 | 19.95 | 19.94 | 19.775 | 20.285 | 20.108 | 19.955 | 19.778 | 19.904
2004-04-12 | 1 | 7.02 | 7.047 | 6.91 | 7.415 | 7.25 | 7.15 | 6.98 | 7.174 | 19.95 | 19.947 | 19.795 | 20.3 | 20.124 | 19.965 | 19.785 | 19.904
2004-04-13 | 1 | 6.99 | 7.027 | 6.89 | 7.4 | 7.226 | 7.135 | 6.965 | 7.158 | 19.97 | 19.952 | 19.8 | 20.315 | 20.132 | 19.975 | 19.801 | 19.918
2004-04-14 | 1 | 6.97 | 7.007 | 6.875 | 7.375 | 7.204 | 7.105 | 6.945 | 7.138 | 19.98 | 19.97 | 19.805 | 20.315 | 20.14 | 19.985 | 19.805 | 19.922
2004-04-15 | 1 | 6.95 | 6.982 | 6.85 | 7.36 | 7.184 | 7.085 | 6.93 | 7.124 | 20 | 19.99 | 19.825 | 20.335 | 20.156 | 20 | 19.821 | 19.938
2004-04-16 | 1 | 6.93 | 6.965 | 6.825 | 7.335 | 7.166 | 7.065 | 6.915 | 7.108 | 20 | 19.995 | 19.835 | 20.35 | 20.166 | 20.005 | 19.828 | 19.942
2004-04-17 | 1 | 6.91 | 6.952 | 6.81 | 7.315 | 7.15 | 7.05 | 6.89 | 7.088 | 20.02 | 20.002 | 19.85 | 20.35 | 20.174 | 20.015 | 19.833 | 19.946
2004-04-18 | 1 | 6.89 | 6.927 | 6.79 | 7.3 | 7.134 | 7.035 | 6.87 | 7.074 | 20.03 | 20.02 | 19.855 | 20.365 | 20.19 | 20.035 | 19.851 | 19.964
2004-04-19 | 1 | 6.87 | 6.907 | 6.775 | 7.285 | 7.116 | 7.015 | 6.855 | 7.058 | 20.05 | 20.025 | 19.865 | 20.385 | 20.202 | 20.035 | 19.855 | 19.964
2004-04-20 | 1 | 6.85 | 6.887 | 6.76 | 7.26 | 7.1 | 7 | 6.834 | 7.038 | 20.05 | 20.04 | 19.885 | 20.385 | 20.214 | 20.05 | 19.871 | 19.98
2004-04-21 | 1 | 6.83 | 6.865 | 6.74 | 7.24 | 7.068 | 6.985 | 6.817 | 7.024 | 20.07 | 20.052 | 19.895 | 20.4 | 20.224 | 20.055 | 19.878 | 19.98
2004-04-22 | 1 | 6.81 | 6.852 | 6.725 | 7.225 | 7.054 | 6.965 | 6.799 | 7.008 | 20.08 | 20.065 | 19.9 | 20.415 | 20.232 | 20.065 | 19.883 | 19.996
2004-04-23 | 1 | 6.79 | 6.832 | 6.71 | 7.21 | 7.038 | 6.95 | 6.784 | 6.988 | 20.1 | 20.075 | 19.915 | 20.425 | 20.248 | 20.085 | 19.901 | 19.996
2004-04-24 | 1 | 6.775 | 6.815 | 6.68 | 7.19 | 7.018 | 6.935 | 6.77 | 6.974 | 20.1 | 20.09 | 19.925 | 20.435 | 20.256 | 20.085 | 19.901 | 20.014
2004-04-25 | 1 | 6.76 | 6.802 | 6.67 | 7.175 | 7.004 | 6.915 | 6.755 | 6.97 | 20.12 | 20.1 | 19.945 | 20.45 | 20.272 | 20.1 | 19.921 | 20.014
2004-04-26 | 1 | 6.73 | 6.782 | 6.65 | 7.16 | 6.988 | 6.9 | 6.74 | 6.95 | 20.13 | 20.115 | 19.95 | 20.455 | 20.278 | 20.115 | 19.933 | 20.03
2004-04-27 | 1 | 6.72 | 6.765 | 6.63 | 7.14 | 6.968 | 6.885 | 6.72 | 6.93 | 20.15 | 20.12 | 19.965 | 20.465 | 20.298 | 20.115 | 19.933 | 20.038
2004-04-28 | 1 | 6.7 | 6.752 | 6.62 | 7.125 | 6.954 | 6.865 | 6.705 | 6.92 | 20.16 | 20.14 | 19.975 | 20.485 | 20.302 | 20.135 | 19.951 | 20.046
2004-04-29 | 1 | 6.68 | 6.732 | 6.6 | 7.11 | 6.938 | 6.85 | 6.695 | 6.9 | 20.17 | 20.15 | 19.985 | 20.5 | 20.314 | 20.14 | 19.971 | 20.064
2004-04-30 | 1 | 6.67 | 6.715 | 6.58 | 7.09 | 6.918 | 6.84 | 6.68 | 6.896 | 20.18 | 20.155 | 20 | 20.5 | 20.328 | 20.15 | 19.971 | 20.064
2004-05-01 | 1 | 6.65 | 6.702 | 6.57 | 7.075 | 6.904 | 6.825 | 6.667 | 6.878 | 20.2 | 20.17 | 20.005 | 20.515 | 20.344 | 20.165 | 19.983 | 20.08
2004-05-02 | 1 | 6.63 | 6.682 | 6.55 | 7.06 | 6.888 | 6.81 | 6.649 | 6.87 | 20.21 | 20.185 | 20.015 | 20.535 | 20.348 | 20.175 | 19.983 | 20.08
2004-05-03 | 1 | 6.62 | 6.665 | 6.54 | 7.04 | 6.876 | 6.8 | 6.634 | 6.85 | 20.22 | 20.2 | 20.035 | 20.545 | 20.364 | 20.185 | 20.001 | 20.096
2004-05-04 | 1 | 6.6 | 6.652 | 6.525 | 7.025 | 6.864 | 6.785 | 6.62 | 6.838 | 20.23 | 20.205 | 20.05 | 20.55 | 20.376 | 20.2 | 20.021 | 20.106
2004-05-05 | 1 | 6.58 | 6.632 | 6.51 | 7.015 | 6.846 | 6.765 | 6.605 | 6.828 | 20.25 | 20.215 | 20.05 | 20.565 | 20.378 | 20.21 | 20.021 | 20.114
2004-05-06 | 1 | 6.57 | 6.62 | 6.49 | 7 | 6.838 | 6.76 | 6.599 | 6.82 | 20.26 | 20.235 | 20.065 | 20.575 | 20.398 | 20.215 | 20.033 | 20.126
2004-05-07 | 1 | 6.56 | 6.605 | 6.48 | 6.985 | 6.818 | 6.74 | 6.584 | 6.808 | 20.275 | 20.25 | 20.085 | 20.585 | 20.41 | 20.235 | 20.049 | 20.13
2004-05-08 | 1 | 6.54 | 6.592 | 6.47 | 6.975 | 6.804 | 6.735 | 6.57 | 6.796 | 20.28 | 20.255 | 20.09 | 20.6 | 20.426 | 20.24 | 20.051 | 20.138
2004-05-09 | 1 | 6.525 | 6.572 | 6.45 | 6.96 | 6.796 | 6.715 | 6.555 | 6.78 | 20.3 | 20.265 | 20.1 | 20.615 | 20.428 | 20.25 | 20.071 | 20.154
2004-05-10 | 1 | 6.51 | 6.565 | 6.44 | 6.94 | 6.78 | 6.71 | 6.549 | 6.774 | 20.32 | 20.285 | 20.115 | 20.625 | 20.444 | 20.26 | 20.076 | 20.156
2004-05-11 | 1 | 6.5 | 6.555 | 6.425 | 6.935 | 6.764 | 6.69 | 6.534 | 6.766 | 20.325 | 20.3 | 20.125 | 20.635 | 20.46 | 20.275 | 20.083 | 20.176
2004-05-12 | 1 | 6.48 | 6.537 | 6.42 | 6.925 | 6.754 | 6.685 | 6.52 | 6.75 | 20.33 | 20.302 | 20.135 | 20.65 | 20.464 | 20.285 | 20.099 | 20.176
2004-05-13 | 1 | 6.475 | 6.522 | 6.4 | 6.91 | 6.746 | 6.675 | 6.517 | 6.738 | 20.35 | 20.315 | 20.15 | 20.655 | 20.476 | 20.29 | 20.101 | 20.188
2004-05-14 | 1 | 6.46 | 6.52 | 6.39 | 6.89 | 6.73 | 6.66 | 6.505 | 6.73 | 20.37 | 20.335 | 20.165 | 20.665 | 20.494 | 20.3 | 20.121 | 20.188
2004-05-15 | 1 | 6.45 | 6.505 | 6.38 | 6.89 | 6.718 | 6.65 | 6.494 | 6.724 | 20.375 | 20.34 | 20.165 | 20.685 | 20.506 | 20.315 | 20.129 | 20.206
2004-05-16 | 1 | 6.44 | 6.492 | 6.37 | 6.875 | 6.714 | 6.64 | 6.484 | 6.716 | 20.38 | 20.35 | 20.185 | 20.695 | 20.51 | 20.325 | 20.133 | 20.226
2004-05-17 | 1 | 6.425 | 6.487 | 6.36 | 6.865 | 6.696 | 6.635 | 6.47 | 6.708 | 20.4 | 20.365 | 20.2 | 20.7 | 20.526 | 20.335 | 20.149 | 20.226
2004-05-18 | 1 | 6.41 | 6.47 | 6.35 | 6.86 | 6.692 | 6.625 | 6.467 | 6.696 | 20.41 | 20.37 | 20.21 | 20.715 | 20.536 | 20.34 | 20.161 | 20.238
2004-05-19 | 1 | 6.41 | 6.465 | 6.33 | 6.84 | 6.68 | 6.61 | 6.455 | 6.688 | 20.425 | 20.385 | 20.215 | 20.725 | 20.544 | 20.36 | 20.171 | 20.238
2004-05-20 | 1 | 6.39 | 6.455 | 6.33 | 6.84 | 6.668 | 6.61 | 6.449 | 6.686 | 20.43 | 20.4 | 20.225 | 20.735 | 20.56 | 20.365 | 20.179 | 20.256
2004-05-21 | 1 | 6.38 | 6.442 | 6.32 | 6.825 | 6.664 | 6.59 | 6.44 | 6.674 | 20.45 | 20.412 | 20.24 | 20.75 | 20.568 | 20.375 | 20.183 | 20.256
2004-05-22 | 1 | 6.375 | 6.437 | 6.32 | 6.815 | 6.648 | 6.59 | 6.434 | 6.674 | 20.46 | 20.415 | 20.25 | 20.755 | 20.576 | 20.39 | 20.199 | 20.276
2004-05-23 | 1 | 6.37 | 6.42 | 6.3 | 6.81 | 6.646 | 6.575 | 6.424 | 6.658 | 20.47 | 20.435 | 20.26 | 20.765 | 20.594 | 20.39 | 20.211 | 20.28
2004-05-24 | 1 | 6.36 | 6.42 | 6.3 | 6.81 | 6.634 | 6.575 | 6.417 | 6.658 | 20.48 | 20.445 | 20.275 | 20.785 | 20.602 | 20.41 | 20.221 | 20.288
2004-05-25 | 1 | 6.35 | 6.415 | 6.28 | 6.79 | 6.63 | 6.575 | 6.407 | 6.658 | 20.49 | 20.45 | 20.285 | 20.795 | 20.61 | 20.415 | 20.229 | 20.298
2004-05-26 | 1 | 6.34 | 6.405 | 6.28 | 6.79 | 6.63 | 6.56 | 6.407 | 6.638 | 20.5 | 20.462 | 20.29 | 20.8 | 20.618 | 20.425 | 20.233 | 20.306
2004-05-27 | 1 | 6.33 | 6.395 | 6.28 | 6.785 | 6.618 | 6.56 | 6.399 | 6.638 | 20.52 | 20.47 | 20.3 | 20.815 | 20.634 | 20.44 | 20.249 | 20.318
2004-05-28 | 1 | 6.325 | 6.387 | 6.27 | 6.775 | 6.614 | 6.56 | 6.394 | 6.638 | 20.525 | 20.485 | 20.31 | 20.815 | 20.644 | 20.44 | 20.261 | 20.326
2004-05-29 | 1 | 6.325 | 6.387 | 6.27 | 6.775 | 6.606 | 6.54 | 6.394 | 6.636 | 20.53 | 20.495 | 20.325 | 20.835 | 20.652 | 20.46 | 20.267 | 20.334
2004-05-30 | 1 | 6.32 | 6.377 | 6.27 | 6.765 | 6.598 | 6.54 | 6.39 | 6.632 | 20.54 | 20.502 | 20.335 | 20.845 | 20.66 | 20.46 | 20.276 | 20.338
2004-05-31 | 1 | 6.31 | 6.375 | 6.25 | 6.76 | 6.596 | 6.54 | 6.384 | 6.624 | 20.56 | 20.512 | 20.34 | 20.85 | 20.664 | 20.475 | 20.279 | 20.348
2004-06-01 | 1 | 6.31 | 6.37 | 6.25 | 6.76 | 6.596 | 6.54 | 6.374 | 6.624 | 20.57 | 20.52 | 20.35 | 20.855 | 20.684 | 20.475 | 20.293 | 20.356
2004-06-02 | 1 | 6.3 | 6.37 | 6.25 | 6.76 | 6.584 | 6.525 | 6.374 | 6.624 | 20.575 | 20.53 | 20.36 | 20.865 | 20.684 | 20.49 | 20.299 | 20.368
2004-06-03 | 1 | 6.29 | 6.365 | 6.25 | 6.75 | 6.584 | 6.525 | 6.374 | 6.62 | 20.58 | 20.545 | 20.365 | 20.875 | 20.702 | 20.49 | 20.311 | 20.376
2004-06-04 | 1 | 6.29 | 6.36 | 6.23 | 6.74 | 6.584 | 6.525 | 6.37 | 6.612 | 20.59 | 20.545 | 20.375 | 20.885 | 20.702 | 20.51 | 20.317 | 20.384
2004-06-05 | 1 | 6.29 | 6.36 | 6.23 | 6.74 | 6.584 | 6.525 | 6.367 | 6.612 | 20.6 | 20.562 | 20.39 | 20.895 | 20.714 | 20.51 | 20.326 | 20.384
2004-06-06 | 1 | 6.29 | 6.355 | 6.23 | 6.74 | 6.58 | 6.525 | 6.367 | 6.612 | 20.61 | 20.562 | 20.39 | 20.9 | 20.714 | 20.525 | 20.329 | 20.396
2004-06-07 | 1 | 6.29 | 6.355 | 6.23 | 6.74 | 6.576 | 6.525 | 6.367 | 6.612 | 20.62 | 20.58 | 20.41 | 20.905 | 20.734 | 20.525 | 20.343 | 20.398
2004-06-08 | 1 | 6.28 | 6.355 | 6.23 | 6.74 | 6.576 | 6.525 | 6.357 | 6.612 | 20.625 | 20.58 | 20.41 | 20.915 | 20.734 | 20.54 | 20.349 | 20.406
2004-06-09 | 1 | 6.28 | 6.355 | 6.23 | 6.74 | 6.576 | 6.525 | 6.357 | 6.612 | 20.63 | 20.595 | 20.415 | 20.925 | 20.752 | 20.54 | 20.351 | 20.418
2004-06-10 | 1 | 6.275 | 6.355 | 6.23 | 6.74 | 6.576 | 6.525 | 6.357 | 6.612 | 20.64 | 20.595 | 20.425 | 20.935 | 20.752 | 20.55 | 20.361 | 20.418
2004-06-11 | 1 | 6.275 | 6.345 | 6.23 | 6.74 | 6.576 | 6.525 | 6.357 | 6.612 | 20.65 | 20.602 | 20.425 | 20.945 | 20.76 | 20.56 | 20.367 | 20.43
2004-06-12 | 1 | 6.275 | 6.345 | 6.23 | 6.74 | 6.576 | 6.525 | 6.357 | 6.612 | 20.66 | 20.612 | 20.44 | 20.95 | 20.764 | 20.56 | 20.376 | 20.434
2004-06-13 | 1 | 6.275 | 6.355 | 6.23 | 6.74 | 6.576 | 6.525 | 6.367 | 6.612 | 20.66 | 20.612 | 20.44 | 20.95 | 20.764 | 20.575 | 20.379 | 20.434
2004-06-14 | 1 | 6.28 | 6.355 | 6.23 | 6.74 | 6.576 | 6.525 | 6.367 | 6.612 | 20.67 | 20.63 | 20.45 | 20.955 | 20.784 | 20.575 | 20.379 | 20.446
2004-06-15 | 1 | 6.28 | 6.355 | 6.23 | 6.74 | 6.576 | 6.525 | 6.367 | 6.612 | 20.675 | 20.63 | 20.46 | 20.965 | 20.784 | 20.575 | 20.393 | 20.448
2004-06-16 | 1 | 6.28 | 6.355 | 6.23 | 6.74 | 6.584 | 6.525 | 6.37 | 6.62 | 20.68 | 20.63 | 20.46 | 20.965 | 20.784 | 20.59 | 20.393 | 20.448
2004-06-17 | 1 | 6.29 | 6.355 | 6.23 | 6.74 | 6.584 | 6.525 | 6.374 | 6.624 | 20.68 | 20.64 | 20.46 | 20.975 | 20.794 | 20.59 | 20.399 | 20.464
2004-06-18 | 1 | 6.29 | 6.36 | 6.23 | 6.74 | 6.584 | 6.525 | 6.374 | 6.624 | 20.69 | 20.645 | 20.475 | 20.975 | 20.802 | 20.59 | 20.401 | 20.468
2004-06-19 | 1 | 6.29 | 6.36 | 6.24 | 6.74 | 6.584 | 6.525 | 6.374 | 6.632 | 20.69 | 20.645 | 20.475 | 20.985 | 20.802 | 20.59 | 20.411 | 20.468
2004-06-20 | 1 | 6.29 | 6.365 | 6.25 | 6.76 | 6.584 | 6.53 | 6.374 | 6.632 | 20.7 | 20.645 | 20.475 | 20.985 | 20.802 | 20.61 | 20.417 | 20.468
2004-06-21 | 1 | 6.3 | 6.37 | 6.25 | 6.76 | 6.588 | 6.54 | 6.384 | 6.632 | 20.7 | 20.652 | 20.475 | 20.995 | 20.806 | 20.61 | 20.417 | 20.476
2004-06-22 | 1 | 6.31 | 6.37 | 6.25 | 6.76 | 6.598 | 6.54 | 6.394 | 6.638 | 20.7 | 20.662 | 20.485 | 20.995 | 20.814 | 20.61 | 20.417 | 20.48
2004-06-23 | 1 | 6.31 | 6.375 | 6.26 | 6.76 | 6.598 | 6.54 | 6.394 | 6.638 | 20.71 | 20.662 | 20.49 | 21 | 20.814 | 20.61 | 20.421 | 20.484
2004-06-24 | 1 | 6.31 | 6.377 | 6.27 | 6.775 | 6.598 | 6.55 | 6.394 | 6.646 | 20.71 | 20.662 | 20.49 | 21 | 20.814 | 20.61 | 20.426 | 20.484
2004-06-25 | 1 | 6.32 | 6.387 | 6.27 | 6.775 | 6.606 | 6.56 | 6.399 | 6.654 | 20.71 | 20.662 | 20.49 | 21 | 20.814 | 20.61 | 20.426 | 20.484
2004-06-26 | 1 | 6.325 | 6.39 | 6.27 | 6.775 | 6.618 | 6.56 | 6.407 | 6.658 | 20.71 | 20.662 | 20.49 | 21 | 20.814 | 20.625 | 20.426 | 20.484
2004-06-27 | 1 | 6.325 | 6.395 | 6.28 | 6.785 | 6.618 | 6.57 | 6.407 | 6.662 | 20.71 | 20.662 | 20.49 | 21 | 20.814 | 20.625 | 20.429 | 20.484
2004-06-28 | 1 | 6.33 | 6.405 | 6.28 | 6.79 | 6.626 | 6.575 | 6.417 | 6.662 | 20.72 | 20.662 | 20.49 | 21 | 20.814 | 20.625 | 20.429 | 20.488
2004-06-29 | 1 | 6.34 | 6.41 | 6.28 | 6.79 | 6.634 | 6.575 | 6.424 | 6.674 | 20.72 | 20.665 | 20.49 | 21 | 20.814 | 20.625 | 20.429 | 20.488
2004-06-30 | 1 | 6.34 | 6.415 | 6.3 | 6.81 | 6.634 | 6.58 | 6.424 | 6.682 | 20.72 | 20.665 | 20.49 | 21 | 20.814 | 20.625 | 20.429 | 20.488
2004-07-01 | 1 | 6.36 | 6.42 | 6.3 | 6.81 | 6.648 | 6.59 | 6.44 | 6.686 | 20.71 | 20.662 | 20.49 | 21 | 20.814 | 20.625 | 20.429 | 20.488
2004-07-02 | 1 | 6.36 | 6.425 | 6.31 | 6.815 | 6.648 | 6.59 | 6.444 | 6.688 | 20.71 | 20.662 | 20.49 | 21 | 20.814 | 20.625 | 20.429 | 20.488
2004-07-03 | 1 | 6.375 | 6.437 | 6.32 | 6.825 | 6.656 | 6.61 | 6.449 | 6.696 | 20.71 | 20.662 | 20.49 | 21 | 20.814 | 20.625 | 20.429 | 20.488
2004-07-04 | 1 | 6.375 | 6.44 | 6.325 | 6.825 | 6.668 | 6.61 | 6.457 | 6.708 | 20.71 | 20.662 | 20.49 | 21 | 20.814 | 20.625 | 20.429 | 20.488
2004-07-05 | 1 | 6.38 | 6.455 | 6.33 | 6.84 | 6.676 | 6.625 | 6.457 | 6.712 | 20.7 | 20.662 | 20.49 | 21 | 20.814 | 20.61 | 20.426 | 20.488
2004-07-06 | 1 | 6.39 | 6.46 | 6.33 | 6.84 | 6.684 | 6.625 | 6.47 | 6.72 | 20.7 | 20.662 | 20.49 | 20.995 | 20.814 | 20.61 | 20.426 | 20.484
2004-07-07 | 1 | 6.4 | 6.47 | 6.35 | 6.86 | 6.688 | 6.63 | 6.474 | 6.724 | 20.7 | 20.652 | 20.485 | 20.995 | 20.81 | 20.61 | 20.426 | 20.484
2004-07-08 | 1 | 6.41 | 6.475 | 6.35 | 6.86 | 6.698 | 6.64 | 6.49 | 6.732 | 20.69 | 20.65 | 20.475 | 20.985 | 20.81 | 20.61 | 20.421 | 20.484
2004-07-09 | 1 | 6.425 | 6.487 | 6.37 | 6.875 | 6.706 | 6.65 | 6.494 | 6.738 | 20.69 | 20.645 | 20.475 | 20.985 | 20.802 | 20.61 | 20.417 | 20.484
2004-07-10 | 1 | 6.425 | 6.49 | 6.37 | 6.875 | 6.718 | 6.66 | 6.505 | 6.746 | 20.68 | 20.645 | 20.475 | 20.985 | 20.802 | 20.6 | 20.417 | 20.48
2004-07-11 | 1 | 6.44 | 6.505 | 6.38 | 6.89 | 6.73 | 6.67 | 6.507 | 6.758 | 20.68 | 20.64 | 20.465 | 20.975 | 20.794 | 20.59 | 20.411 | 20.476
2004-07-12 | 1 | 6.45 | 6.515 | 6.39 | 6.9 | 6.734 | 6.675 | 6.52 | 6.762 | 20.675 | 20.635 | 20.46 | 20.965 | 20.794 | 20.59 | 20.401 | 20.476
2004-07-13 | 1 | 6.46 | 6.52 | 6.4 | 6.91 | 6.746 | 6.69 | 6.524 | 6.774 | 20.67 | 20.63 | 20.46 | 20.965 | 20.784 | 20.59 | 20.399 | 20.468
2004-07-14 | 1 | 6.47 | 6.537 | 6.42 | 6.915 | 6.748 | 6.69 | 6.54 | 6.774 | 20.66 | 20.62 | 20.45 | 20.955 | 20.776 | 20.575 | 20.393 | 20.464
2004-07-15 | 1 | 6.475 | 6.537 | 6.42 | 6.925 | 6.764 | 6.71 | 6.544 | 6.788 | 20.65 | 20.612 | 20.44 | 20.95 | 20.768 | 20.575 | 20.383 | 20.456
2004-07-16 | 1 | 6.49 | 6.555 | 6.43 | 6.94 | 6.768 | 6.71 | 6.555 | 6.788 | 20.65 | 20.602 | 20.435 | 20.945 | 20.764 | 20.575 | 20.379 | 20.448
2004-07-17 | 1 | 6.5 | 6.565 | 6.43 | 6.94 | 6.78 | 6.725 | 6.567 | 6.808 | 20.63 | 20.6 | 20.425 | 20.935 | 20.76 | 20.56 | 20.376 | 20.446
2004-07-18 | 1 | 6.51 | 6.57 | 6.45 | 6.96 | 6.796 | 6.725 | 6.57 | 6.808 | 20.63 | 20.595 | 20.425 | 20.935 | 20.752 | 20.56 | 20.371 | 20.438
2004-07-19 | 1 | 6.525 | 6.587 | 6.47 | 6.965 | 6.798 | 6.74 | 6.584 | 6.824 | 20.62 | 20.585 | 20.415 | 20.915 | 20.744 | 20.55 | 20.367 | 20.434
2004-07-20 | 1 | 6.53 | 6.587 | 6.47 | 6.975 | 6.814 | 6.74 | 6.594 | 6.824 | 20.61 | 20.57 | 20.4 | 20.915 | 20.734 | 20.54 | 20.351 | 20.426
2004-07-21 | 1 | 6.54 | 6.605 | 6.48 | 6.99 | 6.818 | 6.76 | 6.599 | 6.838 | 20.6 | 20.565 | 20.4 | 20.9 | 20.726 | 20.535 | 20.349 | 20.426
2004-07-22 | 1 | 6.56 | 6.615 | 6.49 | 6.99 | 6.83 | 6.765 | 6.607 | 6.838 | 20.59 | 20.552 | 20.385 | 20.9 | 20.71 | 20.525 | 20.333 | 20.406
2004-07-23 | 1 | 6.57 | 6.62 | 6.5 | 7.01 | 6.846 | 6.775 | 6.62 | 6.858 | 20.58 | 20.55 | 20.375 | 20.885 | 20.71 | 20.515 | 20.329 | 20.406
2004-07-24 | 1 | 6.575 | 6.637 | 6.52 | 7.015 | 6.848 | 6.79 | 6.634 | 6.866 | 20.57 | 20.535 | 20.365 | 20.875 | 20.694 | 20.51 | 20.321 | 20.388
2004-07-25 | 1 | 6.59 | 6.645 | 6.52 | 7.025 | 6.864 | 6.79 | 6.64 | 6.874 | 20.56 | 20.52 | 20.36 | 20.865 | 20.686 | 20.49 | 20.311 | 20.388
2004-07-26 | 1 | 6.6 | 6.655 | 6.53 | 7.04 | 6.88 | 6.81 | 6.649 | 6.878 | 20.55 | 20.515 | 20.35 | 20.85 | 20.676 | 20.485 | 20.301 | 20.376
2004-07-27 | 1 | 6.61 | 6.67 | 6.55 | 7.05 | 6.88 | 6.815 | 6.655 | 6.888 | 20.53 | 20.5 | 20.335 | 20.845 | 20.66 | 20.475 | 20.283 | 20.376
2004-07-28 | 1 | 6.625 | 6.672 | 6.55 | 7.06 | 6.896 | 6.825 | 6.667 | 6.896 | 20.52 | 20.49 | 20.315 | 20.835 | 20.656 | 20.465 | 20.279 | 20.356
2004-07-29 | 1 | 6.63 | 6.687 | 6.57 | 7.075 | 6.906 | 6.84 | 6.674 | 6.908 | 20.51 | 20.485 | 20.31 | 20.815 | 20.644 | 20.45 | 20.271 | 20.354
2004-07-30 | 1 | 6.65 | 6.705 | 6.575 | 7.085 | 6.914 | 6.84 | 6.69 | 6.916 | 20.5 | 20.465 | 20.3 | 20.805 | 20.626 | 20.44 | 20.251 | 20.338
2004-07-31 | 1 | 6.66 | 6.715 | 6.58 | 7.09 | 6.93 | 6.86 | 6.699 | 6.924 | 20.48 | 20.45 | 20.285 | 20.795 | 20.614 | 20.435 | 20.249 | 20.326
2004-08-01 | 1 | 6.675 | 6.72 | 6.6 | 7.11 | 6.938 | 6.865 | 6.705 | 6.93 | 20.47 | 20.435 | 20.265 | 20.785 | 20.598 | 20.415 | 20.233 | 20.326
2004-08-02 | 1 | 6.68 | 6.737 | 6.61 | 7.115 | 6.946 | 6.875 | 6.717 | 6.938 | 20.45 | 20.425 | 20.26 | 20.765 | 20.594 | 20.41 | 20.221 | 20.306
2004-08-03 | 1 | 6.69 | 6.752 | 6.62 | 7.125 | 6.964 | 6.885 | 6.72 | 6.95 | 20.43 | 20.405 | 20.25 | 20.75 | 20.576 | 20.39 | 20.201 | 20.296
2004-08-04 | 1 | 6.71 | 6.76 | 6.63 | 7.14 | 6.968 | 6.89 | 6.734 | 6.958 | 20.425 | 20.4 | 20.235 | 20.735 | 20.56 | 20.385 | 20.199 | 20.28
2004-08-05 | 1 | 6.72 | 6.77 | 6.64 | 7.15 | 6.98 | 6.91 | 6.749 | 6.97 | 20.41 | 20.385 | 20.215 | 20.725 | 20.548 | 20.365 | 20.183 | 20.276
2004-08-06 | 1 | 6.73 | 6.782 | 6.65 | 7.16 | 6.996 | 6.915 | 6.755 | 6.978 | 20.39 | 20.365 | 20.2 | 20.705 | 20.528 | 20.35 | 20.171 | 20.256
2004-08-07 | 1 | 6.74 | 6.792 | 6.67 | 7.175 | 7.004 | 6.925 | 6.767 | 6.98 | 20.375 | 20.35 | 20.185 | 20.7 | 20.514 | 20.335 | 20.151 | 20.246
2004-08-08 | 1 | 6.76 | 6.805 | 6.675 | 7.185 | 7.014 | 6.935 | 6.77 | 6.996 | 20.36 | 20.335 | 20.165 | 20.685 | 20.498 | 20.325 | 20.133 | 20.23
2004-08-09 | 1 | 6.77 | 6.815 | 6.68 | 7.19 | 7.026 | 6.95 | 6.784 | 7 | 20.34 | 20.315 | 20.15 | 20.665 | 20.478 | 20.31 | 20.121 | 20.226
2004-08-10 | 1 | 6.775 | 6.822 | 6.69 | 7.21 | 7.038 | 6.96 | 6.795 | 7.016 | 20.325 | 20.3 | 20.135 | 20.65 | 20.464 | 20.3 | 20.121 | 20.206
2004-08-11 | 1 | 6.79 | 6.832 | 6.71 | 7.215 | 7.046 | 6.965 | 6.805 | 7.02 | 20.31 | 20.285 | 20.115 | 20.635 | 20.448 | 20.285 | 20.101 | 20.196
2004-08-12 | 1 | 6.8 | 6.852 | 6.72 | 7.225 | 7.054 | 6.975 | 6.815 | 7.028 | 20.29 | 20.265 | 20.1 | 20.615 | 20.436 | 20.265 | 20.083 | 20.18
2004-08-13 | 1 | 6.82 | 6.86 | 6.725 | 7.235 | 7.068 | 6.985 | 6.82 | 7.03 | 20.27 | 20.25 | 20.085 | 20.6 | 20.422 | 20.25 | 20.071 | 20.164
2004-08-14 | 1 | 6.825 | 6.865 | 6.74 | 7.25 | 7.076 | 7 | 6.834 | 7.038 | 20.25 | 20.235 | 20.065 | 20.585 | 20.398 | 20.235 | 20.051 | 20.146
2004-08-15 | 1 | 6.84 | 6.882 | 6.75 | 7.26 | 7.088 | 7 | 6.84 | 7.05 | 20.23 | 20.215 | 20.05 | 20.565 | 20.378 | 20.215 | 20.033 | 20.13
2004-08-16 | 1 | 6.85 | 6.892 | 6.76 | 7.265 | 7.104 | 7.015 | 6.849 | 7.058 | 20.22 | 20.2 | 20.035 | 20.55 | 20.364 | 20.2 | 20.021 | 20.114
2004-08-17 | 1 | 6.86 | 6.902 | 6.775 | 7.275 | 7.112 | 7.015 | 6.865 | 7.07 | 20.2 | 20.185 | 20.015 | 20.535 | 20.348 | 20.185 | 20.001 | 20.104
2004-08-18 | 1 | 6.875 | 6.915 | 6.78 | 7.29 | 7.118 | 7.035 | 6.867 | 7.074 | 20.18 | 20.155 | 20 | 20.505 | 20.328 | 20.165 | 19.983 | 20.092
2004-08-19 | 1 | 6.88 | 6.922 | 6.79 | 7.3 | 7.134 | 7.04 | 6.88 | 7.08 | 20.16 | 20.14 | 19.985 | 20.485 | 20.314 | 20.15 | 19.971 | 20.072
2004-08-20 | 1 | 6.9 | 6.932 | 6.81 | 7.31 | 7.138 | 7.05 | 6.89 | 7.088 | 20.13 | 20.12 | 19.965 | 20.465 | 20.298 | 20.135 | 19.951 | 20.064
2004-08-21 | 1 | 6.91 | 6.952 | 6.81 | 7.325 | 7.154 | 7.065 | 6.895 | 7.1 | 20.12 | 20.102 | 19.945 | 20.45 | 20.274 | 20.115 | 19.933 | 20.046
2004-08-22 | 1 | 6.92 | 6.957 | 6.825 | 7.335 | 7.166 | 7.065 | 6.905 | 7.108 | 20.1 | 20.09 | 19.925 | 20.435 | 20.256 | 20.1 | 19.921 | 20.03
2004-08-23 | 1 | 6.93 | 6.965 | 6.84 | 7.34 | 7.168 | 7.085 | 6.915 | 7.112 | 20.08 | 20.07 | 19.905 | 20.415 | 20.24 | 20.075 | 19.901 | 20.014
2004-08-24 | 1 | 6.94 | 6.982 | 6.84 | 7.35 | 7.184 | 7.085 | 6.93 | 7.124 | 20.05 | 20.045 | 19.895 | 20.4 | 20.224 | 20.055 | 19.878 | 19.992
2004-08-25 | 1 | 6.96 | 6.987 | 6.86 | 7.365 | 7.2 | 7.1 | 6.93 | 7.126 | 20.03 | 20.02 | 19.865 | 20.375 | 20.202 | 20.035 | 19.861 | 19.972
2004-08-26 | 1 | 6.97 | 7.002 | 6.865 | 7.375 | 7.2 | 7.1 | 6.945 | 7.138 | 20.02 | 20.002 | 19.85 | 20.35 | 20.174 | 20.015 | 19.835 | 19.954
2004-08-27 | 1 | 6.975 | 7.012 | 6.875 | 7.385 | 7.216 | 7.115 | 6.949 | 7.142 | 20 | 19.99 | 19.825 | 20.335 | 20.156 | 20 | 19.825 | 19.938
2004-08-28 | 1 | 6.99 | 7.017 | 6.89 | 7.39 | 7.226 | 7.135 | 6.965 | 7.158 | 19.97 | 19.96 | 19.805 | 20.315 | 20.14 | 19.985 | 19.801 | 19.918
2004-08-29 | 1 | 7 | 7.032 | 6.9 | 7.41 | 7.234 | 7.135 | 6.967 | 7.162 | 19.95 | 19.94 | 19.795 | 20.3 | 20.124 | 19.965 | 19.783 | 19.904
2004-08-30 | 1 | 7.02 | 7.047 | 6.91 | 7.415 | 7.25 | 7.15 | 6.98 | 7.166 | 19.93 | 19.92 | 19.765 | 20.265 | 20.094 | 19.945 | 19.771 | 19.888
2004-08-31 | 1 | 7.025 | 7.057 | 6.915 | 7.425 | 7.254 | 7.15 | 6.984 | 7.176 | 19.91 | 19.902 | 19.745 | 20.25 | 20.078 | 19.925 | 19.751 | 19.868
2004-09-01 | 1 | 7.03 | 7.065 | 6.925 | 7.435 | 7.266 | 7.165 | 6.995 | 7.184 | 19.88 | 19.88 | 19.725 | 20.235 | 20.056 | 19.905 | 19.728 | 19.854
2004-09-02 | 1 | 7.05 | 7.077 | 6.94 | 7.45 | 7.274 | 7.165 | 7.005 | 7.192 | 19.87 | 19.857 | 19.705 | 20.215 | 20.04 | 19.885 | 19.711 | 19.838
2004-09-03 | 1 | 7.06 | 7.087 | 6.95 | 7.46 | 7.284 | 7.185 | 7.015 | 7.2 | 19.85 | 19.84 | 19.675 | 20.185 | 20.008 | 19.865 | 19.685 | 19.818
2004-09-04 | 1 | 7.07 | 7.097 | 6.96 | 7.465 | 7.3 | 7.195 | 7.03 | 7.208 | 19.82 | 19.81 | 19.655 | 20.165 | 19.994 | 19.845 | 19.671 | 19.804
2004-09-05 | 1 | 7.08 | 7.112 | 6.965 | 7.475 | 7.304 | 7.2 | 7.03 | 7.212 | 19.8 | 19.792 | 19.645 | 20.15 | 19.978 | 19.825 | 19.651 | 19.78
2004-09-06 | 1 | 7.09 | 7.115 | 6.985 | 7.485 | 7.316 | 7.205 | 7.045 | 7.216 | 19.77 | 19.775 | 19.625 | 20.135 | 19.948 | 19.805 | 19.628 | 19.758
2004-09-07 | 1 | 7.1 | 7.127 | 6.99 | 7.5 | 7.324 | 7.215 | 7.045 | 7.226 | 19.75 | 19.752 | 19.595 | 20.1 | 19.928 | 19.785 | 19.611 | 19.738
2004-09-08 | 1 | 7.12 | 7.147 | 7 | 7.51 | 7.342 | 7.225 | 7.065 | 7.234 | 19.73 | 19.725 | 19.575 | 20.085 | 19.908 | 19.765 | 19.585 | 19.718
2004-09-09 | 1 | 7.125 | 7.147 | 7.01 | 7.515 | 7.346 | 7.235 | 7.065 | 7.238 | 19.7 | 19.707 | 19.555 | 20.065 | 19.894 | 19.745 | 19.575 | 19.704
2004-09-10 | 1 | 7.13 | 7.162 | 7.015 | 7.525 | 7.354 | 7.245 | 7.08 | 7.25 | 19.68 | 19.69 | 19.535 | 20.035 | 19.866 | 19.725 | 19.541 | 19.688
2004-09-11 | 1 | 7.15 | 7.165 | 7.035 | 7.535 | 7.37 | 7.25 | 7.08 | 7.254 | 19.67 | 19.657 | 19.505 | 20.015 | 19.844 | 19.705 | 19.528 | 19.66
2004-09-12 | 1 | 7.16 | 7.177 | 7.035 | 7.55 | 7.374 | 7.255 | 7.095 | 7.266 | 19.63 | 19.642 | 19.495 | 20 | 19.828 | 19.685 | 19.511 | 19.65
2004-09-13 | 1 | 7.17 | 7.197 | 7.05 | 7.56 | 7.392 | 7.265 | 7.095 | 7.268 | 19.62 | 19.61 | 19.465 | 19.975 | 19.8 | 19.655 | 19.485 | 19.626
2004-09-14 | 1 | 7.18 | 7.202 | 7.065 | 7.565 | 7.392 | 7.275 | 7.115 | 7.276 | 19.58 | 19.592 | 19.445 | 19.95 | 19.778 | 19.645 | 19.475 | 19.608
2004-09-15 | 1 | 7.2 | 7.212 | 7.065 | 7.585 | 7.404 | 7.295 | 7.115 | 7.284 | 19.57 | 19.575 | 19.425 | 19.935 | 19.758 | 19.625 | 19.441 | 19.596
2004-09-16 | 1 | 7.2 | 7.225 | 7.085 | 7.585 | 7.42 | 7.295 | 7.128 | 7.288 | 19.55 | 19.552 | 19.4 | 19.91 | 19.74 | 19.6 | 19.428 | 19.576
2004-09-17 | 1 | 7.22 | 7.232 | 7.085 | 7.6 | 7.424 | 7.305 | 7.13 | 7.3 | 19.52 | 19.525 | 19.385 | 19.885 | 19.708 | 19.575 | 19.405 | 19.55
2004-09-18 | 1 | 7.23 | 7.247 | 7.1 | 7.61 | 7.44 | 7.305 | 7.141 | 7.304 | 19.5 | 19.507 | 19.355 | 19.865 | 19.694 | 19.555 | 19.385 | 19.53
2004-09-19 | 1 | 7.23 | 7.257 | 7.115 | 7.615 | 7.446 | 7.325 | 7.145 | 7.308 | 19.475 | 19.482 | 19.335 | 19.84 | 19.67 | 19.545 | 19.365 | 19.508
2004-09-20 | 1 | 7.25 | 7.262 | 7.115 | 7.635 | 7.45 | 7.325 | 7.161 | 7.318 | 19.45 | 19.457 | 19.315 | 19.815 | 19.646 | 19.505 | 19.341 | 19.496
2004-09-21 | 1 | 7.27 | 7.275 | 7.135 | 7.635 | 7.47 | 7.345 | 7.175 | 7.326 | 19.43 | 19.442 | 19.295 | 19.8 | 19.62 | 19.495 | 19.325 | 19.476
2004-09-22 | 1 | 7.275 | 7.292 | 7.145 | 7.65 | 7.474 | 7.35 | 7.178 | 7.338 | 19.4 | 19.415 | 19.265 | 19.775 | 19.6 | 19.475 | 19.305 | 19.458
2004-09-23 | 1 | 7.28 | 7.297 | 7.15 | 7.66 | 7.49 | 7.355 | 7.185 | 7.346 | 19.38 | 19.392 | 19.25 | 19.75 | 19.59 | 19.455 | 19.28 | 19.438
2004-09-24 | 1 | 7.3 | 7.307 | 7.165 | 7.665 | 7.496 | 7.375 | 7.195 | 7.35 | 19.36 | 19.375 | 19.225 | 19.735 | 19.554 | 19.435 | 19.265 | 19.418
2004-09-25 | 1 | 7.31 | 7.325 | 7.175 | 7.685 | 7.5 | 7.375 | 7.205 | 7.358 | 19.33 | 19.347 | 19.2 | 19.715 | 19.54 | 19.405 | 19.241 | 19.4
2004-09-26 | 1 | 7.32 | 7.325 | 7.185 | 7.69 | 7.52 | 7.395 | 7.215 | 7.358 | 19.32 | 19.325 | 19.185 | 19.685 | 19.52 | 19.395 | 19.225 | 19.376
2004-09-27 | 1 | 7.33 | 7.342 | 7.195 | 7.7 | 7.528 | 7.395 | 7.225 | 7.376 | 19.28 | 19.307 | 19.165 | 19.665 | 19.492 | 19.375 | 19.195 | 19.358
2004-09-28 | 1 | 7.35 | 7.357 | 7.2 | 7.715 | 7.54 | 7.405 | 7.23 | 7.376 | 19.27 | 19.277 | 19.135 | 19.65 | 19.474 | 19.35 | 19.18 | 19.346
2004-09-29 | 1 | 7.35 | 7.357 | 7.215 | 7.715 | 7.55 | 7.405 | 7.241 | 7.396 | 19.25 | 19.262 | 19.115 | 19.625 | 19.45 | 19.335 | 19.165 | 19.326
2004-09-30 | 1 | 7.37 | 7.375 | 7.225 | 7.735 | 7.558 | 7.425 | 7.255 | 7.396 | 19.22 | 19.242 | 19.1 | 19.6 | 19.44 | 19.305 | 19.141 | 19.304
2004-10-01 | 1 | 7.38 | 7.392 | 7.235 | 7.75 | 7.57 | 7.435 | 7.261 | 7.404 | 19.2 | 19.212 | 19.065 | 19.585 | 19.404 | 19.295 | 19.125 | 19.288
2004-10-02 | 1 | 7.39 | 7.392 | 7.25 | 7.75 | 7.578 | 7.445 | 7.275 | 7.408 | 19.175 | 19.197 | 19.05 | 19.56 | 19.392 | 19.275 | 19.095 | 19.266
2004-10-03 | 1 | 7.4 | 7.407 | 7.255 | 7.765 | 7.594 | 7.455 | 7.278 | 7.418 | 19.15 | 19.177 | 19.035 | 19.535 | 19.37 | 19.25 | 19.08 | 19.25
2004-10-04 | 1 | 7.42 | 7.425 | 7.265 | 7.785 | 7.6 | 7.455 | 7.285 | 7.426 | 19.13 | 19.152 | 19.015 | 19.515 | 19.346 | 19.235 | 19.065 | 19.234
2004-10-05 | 1 | 7.43 | 7.43 | 7.275 | 7.785 | 7.608 | 7.475 | 7.291 | 7.438 | 19.11 | 19.127 | 18.985 | 19.5 | 19.324 | 19.205 | 19.045 | 19.216
2004-10-06 | 1 | 7.43 | 7.442 | 7.295 | 7.8 | 7.628 | 7.485 | 7.305 | 7.446 | 19.08 | 19.112 | 18.965 | 19.475 | 19.304 | 19.195 | 19.028 | 19.2
2004-10-07 | 1 | 7.45 | 7.457 | 7.305 | 7.815 | 7.636 | 7.495 | 7.321 | 7.454 | 19.07 | 19.087 | 18.95 | 19.45 | 19.292 | 19.175 | 18.995 | 19.184
2004-10-08 | 1 | 7.47 | 7.46 | 7.305 | 7.815 | 7.644 | 7.5 | 7.328 | 7.458 | 19.04 | 19.062 | 18.935 | 19.435 | 19.262 | 19.15 | 18.98 | 19.162
2004-10-09 | 1 | 7.48 | 7.475 | 7.325 | 7.835 | 7.658 | 7.505 | 7.335 | 7.468 | 19.02 | 19.047 | 18.91 | 19.415 | 19.242 | 19.135 | 18.965 | 19.142
2004-10-10 | 1 | 7.48 | 7.492 | 7.345 | 7.85 | 7.674 | 7.525 | 7.341 | 7.476 | 19 | 19.027 | 18.885 | 19.39 | 19.224 | 19.115 | 18.945 | 19.126
2004-10-11 | 1 | 7.5 | 7.502 | 7.345 | 7.85 | 7.678 | 7.535 | 7.355 | 7.488 | 18.98 | 19.007 | 18.865 | 19.375 | 19.204 | 19.1 | 18.93 | 19.112
2004-10-12 | 1 | 7.52 | 7.51 | 7.355 | 7.865 | 7.694 | 7.545 | 7.371 | 7.5 | 18.96 | 18.982 | 18.85 | 19.35 | 19.184 | 19.075 | 18.915 | 19.092
2004-10-13 | 1 | 7.53 | 7.525 | 7.375 | 7.885 | 7.706 | 7.55 | 7.378 | 7.504 | 18.93 | 18.962 | 18.825 | 19.335 | 19.166 | 19.055 | 18.895 | 19.076
2004-10-14 | 1 | 7.55 | 7.54 | 7.375 | 7.885 | 7.708 | 7.565 | 7.385 | 7.51 | 18.92 | 18.947 | 18.81 | 19.315 | 19.15 | 19.045 | 18.88 | 19.062
2004-10-15 | 1 | 7.55 | 7.552 | 7.395 | 7.9 | 7.728 | 7.575 | 7.401 | 7.518 | 18.9 | 18.927 | 18.79 | 19.3 | 19.124 | 19.015 | 18.865 | 19.042
2004-10-16 | 1 | 7.57 | 7.56 | 7.405 | 7.915 | 7.74 | 7.585 | 7.405 | 7.538 | 18.875 | 18.907 | 18.775 | 19.275 | 19.104 | 19 | 18.84 | 19.026
2004-10-17 | 1 | 7.58 | 7.57 | 7.425 | 7.935 | 7.756 | 7.6 | 7.421 | 7.538 | 18.86 | 18.887 | 18.75 | 19.26 | 19.084 | 18.985 | 18.82 | 19.012
2004-10-18 | 1 | 7.6 | 7.59 | 7.425 | 7.935 | 7.758 | 7.605 | 7.428 | 7.554 | 18.83 | 18.865 | 18.735 | 19.24 | 19.066 | 18.965 | 18.799 | 18.992
2004-10-19 | 1 | 7.62 | 7.602 | 7.445 | 7.95 | 7.774 | 7.615 | 7.435 | 7.556 | 18.82 | 18.852 | 18.715 | 19.215 | 19.05 | 18.95 | 18.784 | 18.976
2004-10-20 | 1 | 7.62 | 7.61 | 7.455 | 7.965 | 7.79 | 7.635 | 7.451 | 7.568 | 18.8 | 18.832 | 18.69 | 19.2 | 19.034 | 18.935 | 18.767 | 18.962
2004-10-21 | 1 | 7.63 | 7.62 | 7.465 | 7.985 | 7.802 | 7.645 | 7.461 | 7.58 | 18.775 | 18.815 | 18.675 | 19.185 | 19.016 | 18.915 | 18.749 | 18.942
2004-10-22 | 1 | 7.65 | 7.64 | 7.485 | 7.985 | 7.814 | 7.65 | 7.475 | 7.588 | 18.76 | 18.802 | 18.66 | 19.165 | 19 | 18.9 | 18.74 | 18.93
2004-10-23 | 1 | 7.67 | 7.652 | 7.495 | 8 | 7.824 | 7.665 | 7.483 | 7.596 | 18.74 | 18.777 | 18.64 | 19.15 | 18.984 | 18.885 | 18.72 | 18.924
2004-10-24 | 1 | 7.68 | 7.67 | 7.505 | 8.015 | 7.84 | 7.685 | 7.501 | 7.614 | 18.725 | 18.762 | 18.625 | 19.135 | 18.966 | 18.865 | 18.705 | 18.908
2004-10-25 | 1 | 7.7 | 7.675 | 7.515 | 8.035 | 7.852 | 7.685 | 7.505 | 7.618 | 18.71 | 18.747 | 18.61 | 19.115 | 18.95 | 18.85 | 18.695 | 18.888
2004-10-26 | 1 | 7.71 | 7.69 | 7.535 | 8.045 | 7.864 | 7.7 | 7.521 | 7.63 | 18.68 | 18.732 | 18.59 | 19.1 | 18.934 | 18.835 | 18.68 | 18.876
2004-10-27 | 1 | 7.72 | 7.702 | 7.55 | 8.05 | 7.878 | 7.715 | 7.533 | 7.642 | 18.67 | 18.715 | 18.575 | 19.085 | 18.916 | 18.825 | 18.665 | 18.87
2004-10-28 | 1 | 7.73 | 7.72 | 7.555 | 8.065 | 7.89 | 7.725 | 7.541 | 7.646 | 18.65 | 18.702 | 18.56 | 19.065 | 18.9 | 18.815 | 18.645 | 18.85
2004-10-29 | 1 | 7.75 | 7.74 | 7.575 | 8.085 | 7.906 | 7.735 | 7.551 | 7.664 | 18.63 | 18.682 | 18.54 | 19.05 | 18.888 | 18.8 | 18.634 | 18.838
2004-10-30 | 1 | 7.77 | 7.75 | 7.585 | 8.1 | 7.914 | 7.75 | 7.571 | 7.672 | 18.62 | 18.665 | 18.525 | 19.04 | 18.868 | 18.785 | 18.617 | 18.824
2004-10-31 | 0 | 6.78 | 6.755 | 6.6 | 7.105 | 6.928 | 6.765 | 6.583 | 6.68 | 17.61 | 17.652 | 17.52 | 18.025 | 17.854 | 17.765 | 17.605 | 17.82
2004-11-01 | 0 | 6.8 | 6.775 | 6.615 | 7.115 | 6.948 | 6.775 | 6.591 | 6.696 | 17.59 | 17.632 | 17.51 | 18.01 | 17.838 | 17.75 | 17.595 | 17.8
2004-11-02 | 0 | 6.82 | 6.79 | 6.635 | 7.135 | 6.964 | 6.785 | 6.601 | 6.706 | 17.575 | 17.615 | 17.49 | 17.99 | 17.826 | 17.74 | 17.58 | 17.788
2004-11-03 | 0 | 6.825 | 6.802 | 6.645 | 7.15 | 6.974 | 6.8 | 6.621 | 6.714 | 17.56 | 17.602 | 17.475 | 17.985 | 17.816 | 17.735 | 17.567 | 17.78
2004-11-04 | 0 | 6.84 | 6.815 | 6.65 | 7.165 | 6.986 | 6.815 | 6.633 | 6.73 | 17.54 | 17.592 | 17.46 | 17.965 | 17.804 | 17.715 | 17.555 | 17.77
2004-11-05 | 0 | 6.85 | 6.835 | 6.665 | 7.185 | 6.998 | 6.825 | 6.649 | 6.738 | 17.53 | 17.572 | 17.45 | 17.96 | 17.788 | 17.7 | 17.545 | 17.766
2004-11-06 | 0 | 6.87 | 6.85 | 6.685 | 7.195 | 7.014 | 6.835 | 6.651 | 6.746 | 17.52 | 17.565 | 17.43 | 17.94 | 17.768 | 17.69 | 17.534 | 17.75
2004-11-07 | 0 | 6.88 | 6.865 | 6.7 | 7.2 | 7.028 | 6.85 | 6.671 | 6.764 | 17.5 | 17.552 | 17.425 | 17.925 | 17.764 | 17.685 | 17.52 | 17.73
2004-11-08 | 0 | 6.9 | 6.875 | 6.715 | 7.215 | 7.048 | 6.865 | 6.683 | 6.776 | 17.49 | 17.537 | 17.41 | 17.915 | 17.754 | 17.675 | 17.515 | 17.728
2004-11-09 | 0 | 6.92 | 6.895 | 6.735 | 7.235 | 7.06 | 6.885 | 6.701 | 6.788 | 17.475 | 17.522 | 17.4 | 17.91 | 17.738 | 17.66 | 17.499 | 17.72
2004-11-10 | 0 | 6.93 | 6.902 | 6.735 | 7.25 | 7.076 | 6.89 | 6.701 | 6.796 | 17.47 | 17.515 | 17.39 | 17.89 | 17.73 | 17.65 | 17.49 | 17.716
2004-11-11 | 0 | 6.95 | 6.915 | 6.75 | 7.265 | 7.078 | 6.91 | 6.721 | 6.814 | 17.46 | 17.505 | 17.375 | 17.885 | 17.718 | 17.64 | 17.484 | 17.7
2004-11-12 | 0 | 6.97 | 6.935 | 6.765 | 7.285 | 7.098 | 6.915 | 6.733 | 6.826 | 17.44 | 17.492 | 17.37 | 17.875 | 17.704 | 17.635 | 17.47 | 17.696
2004-11-13 | 0 | 6.98 | 6.95 | 6.785 | 7.295 | 7.114 | 6.935 | 6.751 | 6.838 | 17.43 | 17.487 | 17.36 | 17.865 | 17.696 | 17.625 | 17.467 | 17.688
2004-11-14 | 0 | 7 | 6.965 | 6.8 | 7.305 | 7.128 | 6.95 | 6.767 | 6.846 | 17.425 | 17.47 | 17.35 | 17.86 | 17.688 | 17.615 | 17.455 | 17.678
2004-11-15 | 0 | 7.01 | 6.985 | 6.815 | 7.315 | 7.144 | 6.96 | 6.776 | 6.856 | 17.41 | 17.465 | 17.34 | 17.84 | 17.68 | 17.61 | 17.449 | 17.674
2004-11-16 | 0 | 7.025 | 7 | 6.835 | 7.335 | 7.16 | 6.975 | 6.783 | 6.876 | 17.41 | 17.455 | 17.33 | 17.84 | 17.668 | 17.6 | 17.44 | 17.67
2004-11-17 | 0 | 7.04 | 7.015 | 6.85 | 7.35 | 7.176 | 6.99 | 6.801 | 6.888 | 17.39 | 17.455 | 17.325 | 17.825 | 17.664 | 17.59 | 17.434 | 17.666
2004-11-18 | 0 | 7.06 | 7.02 | 6.86 | 7.365 | 7.186 | 7 | 6.821 | 6.896 | 17.38 | 17.437 | 17.32 | 17.825 | 17.656 | 17.59 | 17.424 | 17.658
2004-11-19 | 0 | 7.07 | 7.04 | 6.875 | 7.385 | 7.206 | 7.015 | 6.829 | 6.906 | 17.375 | 17.437 | 17.31 | 17.815 | 17.646 | 17.575 | 17.42 | 17.658
2004-11-20 | 0 | 7.08 | 7.052 | 6.885 | 7.4 | 7.214 | 7.035 | 6.849 | 6.926 | 17.375 | 17.422 | 17.3 | 17.81 | 17.646 | 17.575 | 17.417 | 17.646
2004-11-21 | 0 | 7.1 | 7.065 | 6.9 | 7.415 | 7.226 | 7.04 | 6.861 | 6.938 | 17.36 | 17.42 | 17.3 | 17.81 | 17.642 | 17.575 | 17.407 | 17.638
2004-11-22 | 0 | 7.12 | 7.085 | 6.915 | 7.425 | 7.244 | 7.06 | 6.871 | 6.954 | 17.36 | 17.42 | 17.29 | 17.79 | 17.63 | 17.56 | 17.405 | 17.638
2004-11-23 | 0 | 7.13 | 7.1 | 6.935 | 7.445 | 7.26 | 7.075 | 6.883 | 6.956 | 17.35 | 17.405 | 17.28 | 17.79 | 17.63 | 17.56 | 17.399 | 17.638
2004-11-24 | 0 | 7.15 | 7.115 | 6.95 | 7.45 | 7.276 | 7.085 | 6.899 | 6.976 | 17.34 | 17.405 | 17.28 | 17.79 | 17.622 | 17.56 | 17.399 | 17.636
2004-11-25 | 0 | 7.17 | 7.135 | 6.96 | 7.465 | 7.294 | 7.1 | 6.917 | 6.988 | 17.34 | 17.405 | 17.28 | 17.785 | 17.618 | 17.56 | 17.394 | 17.628
2004-11-26 | 0 | 7.18 | 7.145 | 6.975 | 7.485 | 7.306 | 7.11 | 6.926 | 6.998 | 17.34 | 17.395 | 17.27 | 17.775 | 17.614 | 17.55 | 17.394 | 17.624
2004-11-27 | 0 | 7.19 | 7.162 | 6.99 | 7.5 | 7.314 | 7.125 | 6.933 | 7.006 | 17.33 | 17.387 | 17.27 | 17.775 | 17.614 | 17.54 | 17.39 | 17.624
2004-11-28 | 0 | 7.21 | 7.17 | 7 | 7.515 | 7.334 | 7.14 | 6.951 | 7.026 | 17.325 | 17.387 | 17.27 | 17.775 | 17.614 | 17.54 | 17.39 | 17.624
2004-11-29 | 0 | 7.225 | 7.19 | 7.015 | 7.525 | 7.344 | 7.16 | 6.967 | 7.038 | 17.325 | 17.387 | 17.27 | 17.775 | 17.614 | 17.54 | 17.39 | 17.624
2004-11-30 | 0 | 7.24 | 7.2 | 7.035 | 7.545 | 7.36 | 7.165 | 6.979 | 7.048 | 17.325 | 17.387 | 17.27 | 17.775 | 17.598 | 17.54 | 17.39 | 17.624
2004-12-01 | 0 | 7.25 | 7.215 | 7.04 | 7.55 | 7.376 | 7.175 | 6.993 | 7.064 | 17.325 | 17.387 | 17.27 | 17.775 | 17.598 | 17.54 | 17.39 | 17.624
2004-12-02 | 0 | 7.27 | 7.23 | 7.06 | 7.565 | 7.386 | 7.19 | 7.001 | 7.076 | 17.325 | 17.387 | 17.27 | 17.775 | 17.598 | 17.54 | 17.39 | 17.624
2004-12-03 | 0 | 7.28 | 7.245 | 7.075 | 7.585 | 7.402 | 7.21 | 7.017 | 7.088 | 17.325 | 17.387 | 17.27 | 17.775 | 17.598 | 17.54 | 17.39 | 17.624
2004-12-04 | 0 | 7.3 | 7.252 | 7.085 | 7.595 | 7.414 | 7.215 | 7.029 | 7.098 | 17.325 | 17.387 | 17.27 | 17.775 | 17.598 | 17.54 | 17.39 | 17.624
2004-12-05 | 0 | 7.31 | 7.265 | 7.1 | 7.605 | 7.426 | 7.225 | 7.043 | 7.106 | 17.325 | 17.387 | 17.27 | 17.775 | 17.598 | 17.54 | 17.39 | 17.632
2004-12-06 | 0 | 7.325 | 7.285 | 7.11 | 7.615 | 7.444 | 7.24 | 7.051 | 7.126 | 17.325 | 17.387 | 17.27 | 17.775 | 17.606 | 17.54 | 17.394 | 17.636
2004-12-07 | 0 | 7.33 | 7.295 | 7.125 | 7.635 | 7.452 | 7.26 | 7.067 | 7.134 | 17.325 | 17.387 | 17.27 | 17.775 | 17.614 | 17.54 | 17.394 | 17.638
2004-12-08 | 0 | 7.35 | 7.312 | 7.14 | 7.65 | 7.464 | 7.265 | 7.079 | 7.146 | 17.325 | 17.387 | 17.27 | 17.775 | 17.614 | 17.56 | 17.394 | 17.638
2004-12-09 | 0 | 7.36 | 7.32 | 7.15 | 7.655 | 7.476 | 7.275 | 7.093 | 7.156 | 17.325 | 17.39 | 17.27 | 17.775 | 17.618 | 17.56 | 17.399 | 17.638
2004-12-10 | 0 | 7.375 | 7.33 | 7.16 | 7.665 | 7.494 | 7.29 | 7.101 | 7.168 | 17.325 | 17.395 | 17.275 | 17.785 | 17.618 | 17.56 | 17.405 | 17.646
2004-12-11 | 0 | 7.38 | 7.345 | 7.175 | 7.685 | 7.502 | 7.31 | 7.117 | 7.18 | 17.33 | 17.405 | 17.28 | 17.79 | 17.618 | 17.56 | 17.407 | 17.658
2004-12-12 | 0 | 7.4 | 7.352 | 7.185 | 7.695 | 7.514 | 7.31 | 7.126 | 7.188 | 17.34 | 17.405 | 17.28 | 17.79 | 17.63 | 17.575 | 17.407 | 17.658
2004-12-13 | 0 | 7.41 | 7.365 | 7.19 | 7.7 | 7.526 | 7.325 | 7.133 | 7.198 | 17.34 | 17.41 | 17.28 | 17.79 | 17.634 | 17.575 | 17.417 | 17.662
2004-12-14 | 0 | 7.42 | 7.38 | 7.21 | 7.715 | 7.534 | 7.34 | 7.149 | 7.214 | 17.34 | 17.415 | 17.3 | 17.8 | 17.634 | 17.575 | 17.424 | 17.67
2004-12-15 | 0 | 7.43 | 7.39 | 7.215 | 7.725 | 7.544 | 7.34 | 7.161 | 7.218 | 17.36 | 17.42 | 17.3 | 17.81 | 17.638 | 17.58 | 17.424 | 17.674
2004-12-16 | 0 | 7.44 | 7.395 | 7.225 | 7.735 | 7.552 | 7.36 | 7.167 | 7.234 | 17.36 | 17.425 | 17.3 | 17.81 | 17.648 | 17.59 | 17.434 | 17.682
2004-12-17 | 0 | 7.45 | 7.412 | 7.24 | 7.75 | 7.564 | 7.36 | 7.176 | 7.238 | 17.37 | 17.427 | 17.32 | 17.815 | 17.648 | 17.59 | 17.444 | 17.688
2004-12-18 | 0 | 7.46 | 7.415 | 7.24 | 7.755 | 7.576 | 7.375 | 7.183 | 7.248 | 17.375 | 17.437 | 17.32 | 17.825 | 17.664 | 17.61 | 17.449 | 17.696
2004-12-19 | 0 | 7.47 | 7.43 | 7.26 | 7.765 | 7.584 | 7.39 | 7.199 | 7.256 | 17.375 | 17.445 | 17.325 | 17.835 | 17.668 | 17.61 | 17.457 | 17.708
2004-12-20 | 0 | 7.48 | 7.44 | 7.265 | 7.775 | 7.594 | 7.39 | 7.201 | 7.268 | 17.39 | 17.455 | 17.33 | 17.84 | 17.68 | 17.625 | 17.467 | 17.708
2004-12-21 | 0 | 7.49 | 7.445 | 7.275 | 7.785 | 7.602 | 7.41 | 7.217 | 7.276 | 17.39 | 17.465 | 17.34 | 17.85 | 17.684 | 17.625 | 17.474 | 17.72
2004-12-22 | 0 | 7.5 | 7.452 | 7.285 | 7.795 | 7.61 | 7.41 | 7.221 | 7.284 | 17.41 | 17.47 | 17.35 | 17.86 | 17.696 | 17.64 | 17.484 | 17.732
2004-12-23 | 0 | 7.5 | 7.462 | 7.29 | 7.8 | 7.614 | 7.425 | 7.229 | 7.288 | 17.41 | 17.477 | 17.37 | 17.865 | 17.698 | 17.64 | 17.494 | 17.738
2004-12-24 | 0 | 7.51 | 7.465 | 7.29 | 7.805 | 7.626 | 7.425 | 7.233 | 7.298 | 17.425 | 17.487 | 17.37 | 17.875 | 17.714 | 17.66 | 17.499 | 17.746
2004-12-25 | 0 | 7.52 | 7.48 | 7.31 | 7.815 | 7.634 | 7.425 | 7.243 | 7.306 | 17.43 | 17.505 | 17.38 | 17.89 | 17.718 | 17.66 | 17.507 | 17.758
2004-12-26 | 0 | 7.525 | 7.48 | 7.31 | 7.815 | 7.634 | 7.44 | 7.249 | 7.318 | 17.44 | 17.51 | 17.38 | 17.89 | 17.734 | 17.675 | 17.52 | 17.762
2004-12-27 | 0 | 7.53 | 7.49 | 7.315 | 7.825 | 7.644 | 7.44 | 7.261 | 7.318 | 17.46 | 17.52 | 17.4 | 17.91 | 17.746 | 17.69 | 17.524 | 17.774
2004-12-28 | 0 | 7.53 | 7.495 | 7.325 | 7.835 | 7.652 | 7.45 | 7.267 | 7.326 | 17.47 | 17.527 | 17.42 | 17.915 | 17.748 | 17.69 | 17.544 | 17.786
2004-12-29 | 0 | 7.54 | 7.495 | 7.325 | 7.835 | 7.652 | 7.46 | 7.267 | 7.334 | 17.475 | 17.54 | 17.42 | 17.925 | 17.768 | 17.71 | 17.549 | 17.796
2004-12-30 | 0 | 7.54 | 7.502 | 7.335 | 7.845 | 7.66 | 7.46 | 7.276 | 7.334 | 17.49 | 17.555 | 17.43 | 17.94 | 17.78 | 17.725 | 17.557 | 17.808
2004-12-31 | 0 | 7.55 | 7.512 | 7.335 | 7.845 | 7.664 | 7.465 | 7.276 | 7.338 | 17.5 | 17.57 | 17.45 | 17.95 | 17.784 | 17.725 | 17.574 | 17.82
2005-01-01 | 0 | 7.55 | 7.512 | 7.34 | 7.85 | 7.664 | 7.475 | 7.279 | 7.348 | 17.51 | 17.575 | 17.45 | 17.96 | 17.798 | 17.74 | 17.584 | 17.832
2005-01-02 | 0 | 7.56 | 7.512 | 7.34 | 7.85 | 7.664 | 7.475 | 7.279 | 7.348 | 17.525 | 17.587 | 17.47 | 17.975 | 17.814 | 17.76 | 17.594 | 17.838
2005-01-03 | 0 | 7.56 | 7.515 | 7.34 | 7.85 | 7.676 | 7.475 | 7.283 | 7.356 | 17.54 | 17.605 | 17.48 | 17.99 | 17.826 | 17.76 | 17.607 | 17.858
2005-01-04 | 0 | 7.56 | 7.52 | 7.35 | 7.855 | 7.676 | 7.475 | 7.293 | 7.356 | 17.55 | 17.62 | 17.5 | 18 | 17.834 | 17.775 | 17.62 | 17.862
2005-01-05 | 0 | 7.56 | 7.52 | 7.35 | 7.855 | 7.676 | 7.485 | 7.293 | 7.364 | 17.57 | 17.627 | 17.5 | 18.01 | 17.848 | 17.79 | 17.634 | 17.874
2005-01-06 | 0 | 7.57 | 7.52 | 7.35 | 7.855 | 7.684 | 7.485 | 7.299 | 7.364 | 17.575 | 17.64 | 17.52 | 18.025 | 17.864 | 17.81 | 17.644 | 17.888
2005-01-07 | 0 | 7.57 | 7.52 | 7.35 | 7.865 | 7.684 | 7.49 | 7.299 | 7.368 | 17.59 | 17.655 | 17.53 | 18.04 | 17.88 | 17.81 | 17.657 | 17.904
2005-01-08 | 0 | 7.57 | 7.52 | 7.35 | 7.865 | 7.684 | 7.49 | 7.299 | 7.368 | 17.61 | 17.67 | 17.55 | 18.06 | 17.896 | 17.825 | 17.67 | 17.908
2005-01-09 | 0 | 7.57 | 7.52 | 7.35 | 7.865 | 7.684 | 7.49 | 7.299 | 7.368 | 17.625 | 17.687 | 17.57 | 18.075 | 17.898 | 17.84 | 17.69 | 17.924
2005-01-10 | 0 | 7.56 | 7.52 | 7.35 | 7.865 | 7.684 | 7.49 | 7.299 | 7.376 | 17.64 | 17.705 | 17.58 | 18.085 | 17.918 | 17.86 | 17.699 | 17.938
2005-01-11 | 0 | 7.56 | 7.52 | 7.35 | 7.855 | 7.676 | 7.49 | 7.299 | 7.376 | 17.65 | 17.715 | 17.58 | 18.09 | 17.93 | 17.875 | 17.707 | 17.954
2005-01-12 | 0 | 7.56 | 7.515 | 7.35 | 7.855 | 7.676 | 7.49 | 7.299 | 7.376 | 17.67 | 17.727 | 17.6 | 18.11 | 17.946 | 17.885 | 17.724 | 17.966
2005-01-13 | 0 | 7.55 | 7.515 | 7.35 | 7.855 | 7.676 | 7.485 | 7.299 | 7.376 | 17.68 | 17.737 | 17.62 | 18.125 | 17.964 | 17.89 | 17.74 | 17.974
2005-01-14 | 0 | 7.55 | 7.515 | 7.35 | 7.85 | 7.676 | 7.485 | 7.299 | 7.376 | 17.7 | 17.755 | 17.63 | 18.14 | 17.98 | 17.91 | 17.755 | 17.988
2005-01-15 | 0 | 7.55 | 7.512 | 7.34 | 7.85 | 7.676 | 7.475 | 7.293 | 7.376 | 17.71 | 17.77 | 17.65 | 18.16 | 17.996 | 17.925 | 17.767 | 18.008
2005-01-16 | 0 | 7.54 | 7.502 | 7.34 | 7.85 | 7.668 | 7.475 | 7.293 | 7.368 | 17.725 | 17.787 | 17.67 | 18.175 | 18.006 | 17.94 | 17.784 | 18.02
2005-01-17 | 0 | 7.54 | 7.502 | 7.335 | 7.845 | 7.66 | 7.475 | 7.283 | 7.364 | 17.74 | 17.805 | 17.68 | 18.185 | 18.018 | 17.96 | 17.799 | 18.028
2005-01-18 | 0 | 7.53 | 7.5 | 7.335 | 7.845 | 7.66 | 7.475 | 7.283 | 7.356 | 17.76 | 17.82 | 17.7 | 18.2 | 18.03 | 17.965 | 17.807 | 18.038
2005-01-19 | 0 | 7.53 | 7.5 | 7.325 | 7.835 | 7.66 | 7.465 | 7.279 | 7.356 | 17.775 | 17.837 | 17.71 | 18.215 | 18.046 | 17.985 | 17.82 | 18.058
2005-01-20 | 0 | 7.525 | 7.49 | 7.315 | 7.835 | 7.648 | 7.46 | 7.276 | 7.356 | 17.79 | 17.855 | 17.725 | 18.235 | 18.064 | 17.99 | 17.84 | 18.074
2005-01-21 | 0 | 7.52 | 7.485 | 7.315 | 7.825 | 7.644 | 7.46 | 7.271 | 7.356 | 17.81 | 17.87 | 17.74 | 18.24 | 18.08 | 18.01 | 17.849 | 18.078
2005-01-22 | 0 | 7.51 | 7.485 | 7.31 | 7.815 | 7.644 | 7.45 | 7.271 | 7.338 | 17.825 | 17.882 | 17.75 | 18.26 | 18.096 | 18.025 | 17.867 | 18.096
2005-01-23 | 0 | 7.5 | 7.465 | 7.3 | 7.815 | 7.628 | 7.45 | 7.267 | 7.338 | 17.84 | 17.902 | 17.77 | 18.275 | 18.114 | 18.04 | 17.884 | 18.108
2005-01-24 | 0 | 7.49 | 7.465 | 7.3 | 7.8 | 7.626 | 7.44 | 7.251 | 7.338 | 17.86 | 17.91 | 17.78 | 18.29 | 18.13 | 18.06 | 17.899 | 18.124
2005-01-25 | 0 | 7.48 | 7.45 | 7.285 | 7.8 | 7.614 | 7.435 | 7.251 | 7.33 | 17.875 | 17.922 | 17.8 | 18.31 | 18.146 | 18.065 | 17.905 | 18.13
2005-01-26 | 0 | 7.475 | 7.45 | 7.285 | 7.785 | 7.61 | 7.425 | 7.233 | 7.326 | 17.89 | 17.942 | 17.82 | 18.325 | 18.154 | 18.085 | 17.92 | 18.15
2005-01-27 | 0 | 7.47 | 7.435 | 7.265 | 7.785 | 7.598 | 7.415 | 7.233 | 7.326 | 17.91 | 17.96 | 17.83 | 18.34 | 18.168 | 18.1 | 17.94 | 18.166
2005-01-28 | 0 | 7.45 | 7.435 | 7.265 | 7.765 | 7.594 | 7.41 | 7.226 | 7.314 | 17.925 | 17.97 | 17.85 | 18.36 | 18.188 | 18.11 | 17.949 | 18.174
2005-01-29 | 0 | 7.45 | 7.415 | 7.25 | 7.765 | 7.578 | 7.4 | 7.221 | 7.306 | 17.94 | 17.987 | 17.87 | 18.365 | 18.204 | 18.125 | 17.967 | 18.18
2005-01-30 | 0 | 7.43 | 7.405 | 7.25 | 7.75 | 7.576 | 7.39 | 7.201 | 7.296 | 17.96 | 18.005 | 17.875 | 18.385 | 18.218 | 18.14 | 17.984 | 18.2
2005-01-31 | 0 | 7.425 | 7.4 | 7.235 | 7.745 | 7.564 | 7.385 | 7.201 | 7.288 | 17.975 | 18.02 | 17.89 | 18.4 | 18.238 | 18.16 | 17.995 | 18.22
2005-02-01 | 0 | 7.42 | 7.385 | 7.215 | 7.735 | 7.548 | 7.375 | 7.183 | 7.28 | 17.99 | 18.037 | 17.91 | 18.415 | 18.246 | 18.165 | 18.005 | 18.228
2005-02-02 | 0 | 7.4 | 7.375 | 7.215 | 7.715 | 7.544 | 7.365 | 7.183 | 7.276 | 18.01 | 18.052 | 17.925 | 18.435 | 18.264 | 18.185 | 18.02 | 18.23
2005-02-03 | 0 | 7.38 | 7.365 | 7.2 | 7.705 | 7.528 | 7.35 | 7.171 | 7.264 | 18.025 | 18.065 | 17.94 | 18.44 | 18.276 | 18.2 | 18.034 | 18.25
2005-02-04 | 0 | 7.375 | 7.35 | 7.185 | 7.7 | 7.514 | 7.34 | 7.157 | 7.256 | 18.03 | 18.082 | 17.96 | 18.46 | 18.292 | 18.21 | 18.049 | 18.27
2005-02-05 | 0 | 7.36 | 7.34 | 7.175 | 7.685 | 7.502 | 7.335 | 7.151 | 7.246 | 18.05 | 18.102 | 17.975 | 18.475 | 18.304 | 18.225 | 18.067 | 18.278
2005-02-06 | 0 | 7.35 | 7.325 | 7.165 | 7.665 | 7.498 | 7.315 | 7.133 | 7.23 | 18.07 | 18.115 | 17.98 | 18.49 | 18.318 | 18.235 | 18.08 | 18.28
2005-02-07 | 0 | 7.33 | 7.305 | 7.15 | 7.655 | 7.478 | 7.31 | 7.121 | 7.23 | 18.08 | 18.132 | 18 | 18.51 | 18.338 | 18.25 | 18.09 | 18.3
2005-02-08 | 0 | 7.32 | 7.3 | 7.135 | 7.65 | 7.464 | 7.3 | 7.121 | 7.214 | 18.1 | 18.152 | 18.01 | 18.515 | 18.354 | 18.265 | 18.105 | 18.32
2005-02-09 | 0 | 7.3 | 7.285 | 7.115 | 7.635 | 7.452 | 7.285 | 7.101 | 7.196 | 18.12 | 18.16 | 18.025 | 18.535 | 18.368 | 18.285 | 18.117 | 18.324
2005-02-10 | 0 | 7.28 | 7.27 | 7.105 | 7.615 | 7.44 | 7.265 | 7.083 | 7.196 | 18.13 | 18.167 | 18.04 | 18.55 | 18.384 | 18.29 | 18.13 | 18.33
2005-02-11 | 0 | 7.27 | 7.252 | 7.095 | 7.6 | 7.424 | 7.25 | 7.075 | 7.18 | 18.15 | 18.182 | 18.06 | 18.565 | 18.4 | 18.3 | 18.145 | 18.35
2005-02-12 | 0 | 7.25 | 7.24 | 7.085 | 7.585 | 7.406 | 7.25 | 7.071 | 7.164 | 18.17 | 18.202 | 18.075 | 18.575 | 18.412 | 18.315 | 18.155 | 18.362
2005-02-13 | 0 | 7.23 | 7.22 | 7.065 | 7.565 | 7.398 | 7.235 | 7.051 | 7.154 | 18.175 | 18.215 | 18.09 | 18.59 | 18.418 | 18.335 | 18.167 | 18.374
2005-02-14 | 0 | 7.22 | 7.202 | 7.05 | 7.55 | 7.378 | 7.215 | 7.033 | 7.146 | 18.19 | 18.232 | 18.1 | 18.61 | 18.438 | 18.35 | 18.18 | 18.38
2005-02-15 | 0 | 7.2 | 7.19 | 7.035 | 7.535 | 7.364 | 7.2 | 7.021 | 7.13 | 18.21 | 18.252 | 18.11 | 18.625 | 18.45 | 18.365 | 18.195 | 18.392
2005-02-16 | 0 | 7.18 | 7.17 | 7.015 | 7.525 | 7.348 | 7.185 | 7.001 | 7.114 | 18.225 | 18.265 | 18.125 | 18.635 | 18.466 | 18.365 | 18.215 | 18.408
2005-02-17 | 0 | 7.17 | 7.152 | 7 | 7.505 | 7.332 | 7.165 | 6.985 | 7.104 | 18.24 | 18.277 | 18.14 | 18.65 | 18.484 | 18.385 | 18.217 | 18.42
2005-02-18 | 0 | 7.15 | 7.14 | 6.985 | 7.495 | 7.316 | 7.15 | 6.978 | 7.088 | 18.25 | 18.287 | 18.16 | 18.665 | 18.5 | 18.4 | 18.23 | 18.426
2005-02-19 | 0 | 7.13 | 7.12 | 6.965 | 7.475 | 7.302 | 7.135 | 6.961 | 7.072 | 18.27 | 18.307 | 18.175 | 18.675 | 18.508 | 18.415 | 18.245 | 18.438
2005-02-20 | 0 | 7.12 | 7.102 | 6.95 | 7.45 | 7.282 | 7.125 | 6.941 | 7.064 | 18.28 | 18.315 | 18.185 | 18.69 | 18.516 | 18.415 | 18.265 | 18.458
2005-02-21 | 0 | 7.1 | 7.09 | 6.935 | 7.435 | 7.266 | 7.105 | 6.928 | 7.046 | 18.3 | 18.332 | 18.19 | 18.7 | 18.534 | 18.435 | 18.267 | 18.462
2005-02-22 | 0 | 7.08 | 7.07 | 6.915 | 7.415 | 7.244 | 7.095 | 6.911 | 7.03 | 18.32 | 18.347 | 18.21 | 18.715 | 18.55 | 18.45 | 18.28 | 18.474
2005-02-23 | 0 | 7.07 | 7.052 | 6.895 | 7.4 | 7.228 | 7.075 | 6.891 | 7.018 | 18.33 | 18.362 | 18.225 | 18.735 | 18.566 | 18.455 | 18.295 | 18.484
2005-02-24 | 0 | 7.04 | 7.04 | 6.875 | 7.385 | 7.208 | 7.055 | 6.878 | 7.004 | 18.34 | 18.367 | 18.235 | 18.74 | 18.574 | 18.465 | 18.305 | 18.492
2005-02-25 | 0 | 7.02 | 7.02 | 6.855 | 7.365 | 7.194 | 7.045 | 6.861 | 6.988 | 18.36 | 18.387 | 18.25 | 18.76 | 18.584 | 18.485 | 18.315 | 18.5
2005-02-26 | 0 | 7 | 6.997 | 6.845 | 7.35 | 7.174 | 7.025 | 6.841 | 6.968 | 18.37 | 18.402 | 18.265 | 18.765 | 18.6 | 18.5 | 18.33 | 18.512
2005-02-27 | 0 | 6.98 | 6.975 | 6.825 | 7.335 | 7.156 | 7.005 | 6.828 | 6.954 | 18.38 | 18.412 | 18.275 | 18.785 | 18.616 | 18.505 | 18.345 | 18.526
2005-02-28 | 0 | 6.97 | 6.957 | 6.805 | 7.315 | 7.14 | 6.985 | 6.811 | 6.938 | 18.4 | 18.427 | 18.29 | 18.8 | 18.624 | 18.515 | 18.345 | 18.534
2005-03-01 | 0 | 6.95 | 6.94 | 6.795 | 7.3 | 7.116 | 6.965 | 6.791 | 6.918 | 18.42 | 18.447 | 18.3 | 18.81 | 18.642 | 18.535 | 18.365 | 18.542
2005-03-02 | 0 | 6.92 | 6.92 | 6.755 | 7.265 | 7.094 | 6.95 | 6.778 | 6.904 | 18.43 | 18.457 | 18.315 | 18.815 | 18.65 | 18.545 | 18.38 | 18.55
2005-03-03 | 0 | 6.9 | 6.897 | 6.745 | 7.25 | 7.078 | 6.935 | 6.755 | 6.888 | 18.44 | 18.462 | 18.325 | 18.835 | 18.662 | 18.55 | 18.38 | 18.566
2005-03-04 | 0 | 6.88 | 6.875 | 6.725 | 7.235 | 7.058 | 6.915 | 6.735 | 6.868 | 18.45 | 18.477 | 18.335 | 18.85 | 18.674 | 18.565 | 18.395 | 18.568
2005-03-05 | 0 | 6.86 | 6.857 | 6.705 | 7.215 | 7.044 | 6.895 | 6.725 | 6.854 | 18.47 | 18.497 | 18.35 | 18.86 | 18.692 | 18.575 | 18.411 | 18.584
2005-03-06 | 0 | 6.83 | 6.842 | 6.695 | 7.2 | 7.02 | 6.875 | 6.705 | 6.838 | 18.48 | 18.507 | 18.365 | 18.865 | 18.7 | 18.585 | 18.415 | 18.588
2005-03-07 | 0 | 6.82 | 6.82 | 6.665 | 7.165 | 6.998 | 6.855 | 6.683 | 6.818 | 18.5 | 18.512 | 18.375 | 18.885 | 18.704 | 18.6 | 18.43 | 18.6
2005-03-08 | 0 | 6.8 | 6.797 | 6.645 | 7.15 | 6.978 | 6.845 | 6.661 | 6.804 | 18.51 | 18.527 | 18.385 | 18.9 | 18.724 | 18.605 | 18.435 | 18.604
2005-03-09 | 0 | 6.77 | 6.775 | 6.625 | 7.135 | 6.958 | 6.825 | 6.641 | 6.788 | 18.52 | 18.547 | 18.4 | 18.91 | 18.742 | 18.615 | 18.445 | 18.616
2005-03-10 | 0 | 6.75 | 6.757 | 6.605 | 7.115 | 6.94 | 6.8 | 6.628 | 6.768 | 18.53 | 18.557 | 18.415 | 18.915 | 18.75 | 18.625 | 18.465 | 18.626
2005-03-11 | 0 | 6.73 | 6.732 | 6.585 | 7.09 | 6.92 | 6.775 | 6.605 | 6.75 | 18.55 | 18.565 | 18.415 | 18.935 | 18.754 | 18.645 | 18.475 | 18.638
2005-03-12 | 0 | 6.7 | 6.707 | 6.565 | 7.065 | 6.894 | 6.755 | 6.585 | 6.73 | 18.57 | 18.577 | 18.435 | 18.94 | 18.774 | 18.65 | 18.48 | 18.646
2005-03-13 | 0 | 6.68 | 6.692 | 6.545 | 7.05 | 6.878 | 6.745 | 6.575 | 6.71 | 18.575 | 18.592 | 18.45 | 18.95 | 18.79 | 18.655 | 18.491 | 18.654
2005-03-14 | 0 | 6.67 | 6.675 | 6.525 | 7.035 | 6.85 | 6.725 | 6.545 | 6.696 | 18.58 | 18.602 | 18.455 | 18.965 | 18.792 | 18.675 | 18.495 | 18.658
2005-03-15 | 0 | 6.63 | 6.652 | 6.5 | 7.01 | 6.84 | 6.705 | 6.528 | 6.676 | 18.6 | 18.612 | 18.465 | 18.985 | 18.8 | 18.685 | 18.515 | 18.668
2005-03-16 | 0 | 6.62 | 6.625 | 6.485 | 6.985 | 6.812 | 6.675 | 6.511 | 6.658 | 18.62 | 18.627 | 18.485 | 18.99 | 18.82 | 18.695 | 18.525 | 18.676
2005-03-17 | 0 | 6.6 | 6.607 | 6.455 | 6.965 | 6.794 | 6.655 | 6.491 | 6.646 | 18.63 | 18.642 | 18.5 | 19 | 18.832 | 18.705 | 18.53 | 18.688
2005-03-18 | 0 | 6.57 | 6.582 | 6.435 | 6.95 | 6.77 | 6.645 | 6.475 | 6.626 | 18.63 | 18.652 | 18.5 | 19.015 | 18.84 | 18.705 | 18.541 | 18.696
2005-03-19 | 0 | 6.55 | 6.562 | 6.415 | 6.925 | 6.75 | 6.625 | 6.445 | 6.608 | 18.65 | 18.662 | 18.515 | 19.025 | 18.85 | 18.725 | 18.545 | 18.708
2005-03-20 | 0 | 6.53 | 6.542 | 6.4 | 6.9 | 6.732 | 6.605 | 6.43 | 6.588 | 18.67 | 18.675 | 18.535 | 19.035 | 18.862 | 18.735 | 18.561 | 18.708
2005-03-21 | 0 | 6.5 | 6.515 | 6.375 | 6.885 | 6.704 | 6.585 | 6.415 | 6.568 | 18.68 | 18.692 | 18.545 | 19.05 | 18.87 | 18.745 | 18.575 | 18.726
2005-03-22 | 0 | 6.48 | 6.497 | 6.35 | 6.86 | 6.69 | 6.555 | 6.391 | 6.554 | 18.68 | 18.702 | 18.55 | 19.06 | 18.89 | 18.755 | 18.58 | 18.726
2005-03-23 | 0 | 6.47 | 6.475 | 6.335 | 6.835 | 6.67 | 6.545 | 6.375 | 6.534 | 18.7 | 18.707 | 18.565 | 19.065 | 18.896 | 18.755 | 18.591 | 18.746
2005-03-24 | 0 | 6.43 | 6.457 | 6.315 | 6.815 | 6.642 | 6.525 | 6.345 | 6.516 | 18.72 | 18.725 | 18.575 | 19.085 | 18.908 | 18.775 | 18.605 | 18.746
2005-03-25 | 0 | 6.42 | 6.427 | 6.285 | 6.8 | 6.624 | 6.505 | 6.33 | 6.496 | 18.73 | 18.732 | 18.585 | 19.09 | 18.92 | 18.785 | 18.611 | 18.758
2005-03-26 | 0 | 6.39 | 6.412 | 6.265 | 6.775 | 6.6 | 6.485 | 6.315 | 6.476 | 18.73 | 18.742 | 18.6 | 19.1 | 18.928 | 18.795 | 18.625 | 18.76
2005-03-27 | 0 | 6.37 | 6.392 | 6.25 | 6.75 | 6.59 | 6.455 | 6.295 | 6.458 | 18.75 | 18.757 | 18.605 | 19.115 | 18.944 | 18.805 | 18.628 | 18.776
2005-03-28 | 0 | 6.35 | 6.362 | 6.225 | 6.735 | 6.554 | 6.445 | 6.278 | 6.438 | 18.77 | 18.775 | 18.615 | 19.135 | 18.95 | 18.805 | 18.635 | 18.78
2005-03-29 | 0 | 6.325 | 6.347 | 6.2 | 6.71 | 6.542 | 6.425 | 6.245 | 6.418 | 18.78 | 18.78 | 18.625 | 19.135 | 18.958 | 18.825 | 18.641 | 18.788
2005-03-30 | 0 | 6.3 | 6.327 | 6.185 | 6.685 | 6.52 | 6.4 | 6.23 | 6.404 | 18.78 | 18.792 | 18.645 | 19.15 | 18.978 | 18.835 | 18.661 | 18.8
2005-03-31 | 0 | 6.28 | 6.302 | 6.165 | 6.665 | 6.496 | 6.385 | 6.215 | 6.384 | 18.8 | 18.807 | 18.655 | 19.165 | 18.99 | 18.845 | 18.675 | 18.804
2005-04-01 | 0 | 6.26 | 6.277 | 6.135 | 6.65 | 6.474 | 6.355 | 6.195 | 6.366 | 18.82 | 18.81 | 18.655 | 19.165 | 18.994 | 18.855 | 18.678 | 18.81
2005-04-02 | 0 | 6.23 | 6.262 | 6.115 | 6.625 | 6.454 | 6.345 | 6.18 | 6.35 | 18.83 | 18.825 | 18.675 | 19.185 | 19.008 | 18.865 | 18.685 | 18.818
2005-04-03 | 1 | 7.22 | 7.237 | 7.1 | 7.6 | 7.434 | 7.325 | 7.155 | 7.334 | 19.83 | 19.842 | 19.695 | 20.2 | 20.016 | 19.875 | 19.691 | 19.83
2005-04-04 | 1 | 7.19 | 7.212 | 7.075 | 7.585 | 7.412 | 7.3 | 7.13 | 7.316 | 19.85 | 19.852 | 19.695 | 20.2 | 20.028 | 19.885 | 19.705 | 19.838
2005-04-05 | 1 | 7.17 | 7.197 | 7.06 | 7.565 | 7.392 | 7.285 | 7.115 | 7.292 | 19.87 | 19.857 | 19.705 | 20.215 | 20.044 | 19.895 | 19.721 | 19.85
2005-04-06 | 1 | 7.15 | 7.177 | 7.035 | 7.54 | 7.374 | 7.265 | 7.095 | 7.276 | 19.88 | 19.875 | 19.725 | 20.235 | 20.056 | 19.9 | 19.728 | 19.854
2005-04-07 | 1 | 7.125 | 7.157 | 7.015 | 7.515 | 7.35 | 7.25 | 7.08 | 7.262 | 19.88 | 19.89 | 19.725 | 20.235 | 20.058 | 19.915 | 19.735 | 19.868
2005-04-08 | 1 | 7.1 | 7.127 | 6.99 | 7.5 | 7.334 | 7.225 | 7.065 | 7.242 | 19.9 | 19.897 | 19.745 | 20.25 | 20.074 | 19.925 | 19.741 | 19.868
2005-04-09 | 1 | 7.08 | 7.112 | 6.975 | 7.485 | 7.304 | 7.2 | 7.045 | 7.226 | 19.92 | 19.902 | 19.755 | 20.265 | 20.09 | 19.935 | 19.755 | 19.888
2005-04-10 | 1 | 7.06 | 7.097 | 6.96 | 7.46 | 7.292 | 7.185 | 7.017 | 7.212 | 19.93 | 19.92 | 19.755 | 20.265 | 20.094 | 19.945 | 19.771 | 19.888
2005-04-11 | 1 | 7.04 | 7.065 | 6.935 | 7.44 | 7.266 | 7.165 | 6.995 | 7.188 | 19.93 | 19.93 | 19.775 | 20.285 | 20.106 | 19.95 | 19.778 | 19.896
2005-04-12 | 1 | 7.02 | 7.052 | 6.915 | 7.415 | 7.25 | 7.15 | 6.98 | 7.174 | 19.95 | 19.94 | 19.795 | 20.3 | 20.124 | 19.965 | 19.783 | 19.904
2005-04-13 | 1 | 7 | 7.027 | 6.89 | 7.4 | 7.234 | 7.135 | 6.965 | 7.158 | 19.97 | 19.952 | 19.8 | 20.3 | 20.128 | 19.975 | 19.791 | 19.914
2005-04-14 | 1 | 6.975 | 7.012 | 6.875 | 7.385 | 7.216 | 7.115 | 6.945 | 7.138 | 19.98 | 19.97 | 19.805 | 20.315 | 20.14 | 19.985 | 19.801 | 19.918
2005-04-15 | 1 | 6.96 | 6.987 | 6.86 | 7.36 | 7.196 | 7.1 | 6.93 | 7.124 | 19.98 | 19.975 | 19.825 | 20.335 | 20.156 | 20 | 19.821 | 19.93
2005-04-16 | 1 | 6.93 | 6.965 | 6.84 | 7.34 | 7.168 | 7.085 | 6.915 | 7.108 | 20 | 19.99 | 19.835 | 20.335 | 20.166 | 20 | 19.825 | 19.938
2005-04-17 | 1 | 6.92 | 6.952 | 6.815 | 7.325 | 7.15 | 7.05 | 6.895 | 7.088 | 20.02 | 20.002 | 19.845 | 20.35 | 20.174 | 20.015 | 19.833 | 19.946
2005-04-18 | 1 | 6.89 | 6.932 | 6.79 | 7.3 | 7.134 | 7.035 | 6.88 | 7.074 | 20.03 | 20.02 | 19.855 | 20.365 | 20.19 | 20.025 | 19.841 | 19.954
2005-04-19 | 1 | 6.875 | 6.915 | 6.775 | 7.285 | 7.116 | 7.015 | 6.865 | 7.058 | 20.03 | 20.02 | 19.865 | 20.375 | 20.198 | 20.035 | 19.851 | 19.964
2005-04-20 | 1 | 6.86 | 6.897 | 6.76 | 7.265 | 7.1 | 7 | 6.845 | 7.038 | 20.05 | 20.04 | 19.875 | 20.385 | 20.206 | 20.05 | 19.871 | 19.98
2005-04-21 | 1 | 6.83 | 6.867 | 6.74 | 7.25 | 7.084 | 6.985 | 6.83 | 7.024 | 20.07 | 20.052 | 19.895 | 20.4 | 20.224 | 20.05 | 19.875 | 19.98
2005-04-22 | 1 | 6.82 | 6.857 | 6.725 | 7.235 | 7.066 | 6.965 | 6.815 | 7.012 | 20.08 | 20.055 | 19.9 | 20.415 | 20.228 | 20.065 | 19.883 | 19.996
2005-04-23 | 1 | 6.8 | 6.832 | 6.71 | 7.21 | 7.05 | 6.95 | 6.795 | 6.992 | 20.09 | 20.07 | 19.915 | 20.415 | 20.248 | 20.085 | 19.901 | 19.996
2005-04-24 | 1 | 6.775 | 6.815 | 6.69 | 7.19 | 7.026 | 6.935 | 6.78 | 6.98 | 20.1 | 20.09 | 19.925 | 20.435 | 20.256 | 20.085 | 19.901 | 20.014
2005-04-25 | 1 | 6.76 | 6.802 | 6.675 | 7.175 | 7.004 | 6.915 | 6.765 | 6.97 | 20.12 | 20.1 | 19.935 | 20.45 | 20.264 | 20.1 | 19.921 | 20.014
2005-04-26 | 1 | 6.74 | 6.782 | 6.66 | 7.16 | 6.988 | 6.9 | 6.745 | 6.95 | 20.13 | 20.105 | 19.95 | 20.45 | 20.278 | 20.11 | 19.928 | 20.03
2005-04-27 | 1 | 6.725 | 6.765 | 6.64 | 7.14 | 6.968 | 6.885 | 6.73 | 6.93 | 20.14 | 20.12 | 19.955 | 20.465 | 20.29 | 20.115 | 19.933 | 20.03
2005-04-28 | 1 | 6.71 | 6.752 | 6.625 | 7.125 | 6.954 | 6.875 | 6.715 | 6.924 | 20.15 | 20.135 | 19.965 | 20.485 | 20.298 | 20.135 | 19.951 | 20.046
2005-04-29 | 1 | 6.69 | 6.732 | 6.61 | 7.11 | 6.942 | 6.86 | 6.695 | 6.908 | 20.17 | 20.15 | 19.985 | 20.495 | 20.314 | 20.14 | 19.951 | 20.056
2005-04-30 | 1 | 6.675 | 6.715 | 6.59 | 7.09 | 6.926 | 6.84 | 6.684 | 6.896 | 20.18 | 20.155 | 20 | 20.5 | 20.328 | 20.15 | 19.971 | 20.064
2005-05-01 | 1 | 6.66 | 6.702 | 6.575 | 7.075 | 6.912 | 6.835 | 6.667 | 6.88 | 20.19 | 20.165 | 20 | 20.515 | 20.336 | 20.165 | 19.983 | 20.076
2005-05-02 | 1 | 6.64 | 6.682 | 6.56 | 7.06 | 6.892 | 6.815 | 6.649 | 6.87 | 20.2 | 20.185 | 20.015 | 20.535 | 20.348 | 20.165 | 19.983 | 20.08
2005-05-03 | 1 | 6.625 | 6.665 | 6.54 | 7.04 | 6.88 | 6.8 | 6.64 | 6.85 | 20.22 | 20.195 | 20.035 | 20.535 | 20.364 | 20.185 | 20.001 | 20.088
2005-05-04 | 1 | 6.61 | 6.655 | 6.525 | 7.035 | 6.864 | 6.785 | 6.62 | 6.846 | 20.23 | 20.202 | 20.045 | 20.55 | 20.376 | 20.19 | 20.017 | 20.096
2005-05-05 | 1 | 6.59 | 6.637 | 6.51 | 7.015 | 6.854 | 6.775 | 6.617 | 6.83 | 20.25 | 20.215 | 20.05 | 20.565 | 20.378 | 20.2 | 20.021 | 20.114
2005-05-06 | 1 | 6.575 | 6.62 | 6.5 | 7 | 6.838 | 6.76 | 6.599 | 6.82 | 20.26 | 20.235 | 20.065 | 20.575 | 20.398 | 20.215 | 20.033 | 20.126
2005-05-07 | 1 | 6.56 | 6.61 | 6.48 | 6.99 | 6.818 | 6.75 | 6.584 | 6.808 | 20.27 | 20.245 | 20.085 | 20.585 | 20.41 | 20.225 | 20.033 | 20.13
2005-05-08 | 1 | 6.54 | 6.602 | 6.47 | 6.975 | 6.814 | 6.735 | 6.57 | 6.796 | 20.28 | 20.25 | 20.085 | 20.6 | 20.414 | 20.235 | 20.051 | 20.138
2005-05-09 | 1 | 6.525 | 6.582 | 6.46 | 6.96 | 6.796 | 6.725 | 6.567 | 6.78 | 20.3 | 20.265 | 20.1 | 20.605 | 20.428 | 20.25 | 20.067 | 20.146
2005-05-10 | 1 | 6.52 | 6.57 | 6.44 | 6.95 | 6.78 | 6.71 | 6.549 | 6.774 | 20.31 | 20.285 | 20.115 | 20.615 | 20.444 | 20.26 | 20.071 | 20.156
2005-05-11 | 1 | 6.5 | 6.555 | 6.43 | 6.935 | 6.768 | 6.7 | 6.54 | 6.766 | 20.32 | 20.29 | 20.115 | 20.635 | 20.456 | 20.265 | 20.083 | 20.172
2005-05-12 | 1 | 6.49 | 6.542 | 6.42 | 6.925 | 6.764 | 6.685 | 6.524 | 6.758 | 20.33 | 20.3 | 20.135 | 20.645 | 20.464 | 20.285 | 20.099 | 20.176
2005-05-13 | 1 | 6.475 | 6.532 | 6.4 | 6.91 | 6.746 | 6.675 | 6.517 | 6.738 | 20.35 | 20.315 | 20.15 | 20.65 | 20.476 | 20.29 | 20.101 | 20.188
2005-05-14 | 1 | 6.46 | 6.52 | 6.39 | 6.9 | 6.73 | 6.66 | 6.505 | 6.73 | 20.36 | 20.32 | 20.16 | 20.665 | 20.486 | 20.3 | 20.117 | 20.188
2005-05-15 | 1 | 6.45 | 6.505 | 6.38 | 6.89 | 6.722 | 6.66 | 6.499 | 6.724 | 20.37 | 20.335 | 20.165 | 20.685 | 20.498 | 20.31 | 20.126 | 20.206
2005-05-16 | 1 | 6.44 | 6.492 | 6.37 | 6.875 | 6.714 | 6.64 | 6.484 | 6.72 | 20.38 | 20.35 | 20.185 | 20.695 | 20.51 | 20.325 | 20.133 | 20.206
2005-05-17 | 1 | 6.425 | 6.487 | 6.37 | 6.865 | 6.696 | 6.635 | 6.474 | 6.708 | 20.4 | 20.362 | 20.19 | 20.7 | 20.526 | 20.335 | 20.149 | 20.226
2005-05-18 | 1 | 6.42 | 6.47 | 6.35 | 6.86 | 6.696 | 6.625 | 6.467 | 6.708 | 20.41 | 20.37 | 20.2 | 20.715 | 20.526 | 20.34 | 20.151 | 20.23
2005-05-19 | 1 | 6.41 | 6.47 | 6.34 | 6.84 | 6.68 | 6.615 | 6.457 | 6.688 | 20.42 | 20.385 | 20.215 | 20.725 | 20.544 | 20.36 | 20.171 | 20.238
2005-05-20 | 1 | 6.39 | 6.455 | 6.33 | 6.84 | 6.672 | 6.61 | 6.449 | 6.688 | 20.43 | 20.395 | 20.225 | 20.735 | 20.556 | 20.36 | 20.176 | 20.256
2005-05-21 | 1 | 6.39 | 6.445 | 6.32 | 6.825 | 6.664 | 6.6 | 6.444 | 6.674 | 20.44 | 20.402 | 20.235 | 20.75 | 20.564 | 20.375 | 20.183 | 20.256
2005-05-22 | 1 | 6.375 | 6.437 | 6.32 | 6.825 | 6.656 | 6.59 | 6.434 | 6.674 | 20.45 | 20.415 | 20.25 | 20.755 | 20.576 | 20.385 | 20.199 | 20.276
2005-05-23 | 1 | 6.37 | 6.427 | 6.3 | 6.81 | 6.646 | 6.585 | 6.424 | 6.67 | 20.47 | 20.43 | 20.26 | 20.765 | 20.586 | 20.39 | 20.201 | 20.276
2005-05-24 | 1 | 6.36 | 6.42 | 6.3 | 6.81 | 6.646 | 6.575 | 6.42 | 6.658 | 20.475 | 20.44 | 20.265 | 20.785 | 20.602 | 20.41 | 20.217 | 20.288
2005-05-25 | 1 | 6.35 | 6.415 | 6.28 | 6.79 | 6.634 | 6.575 | 6.417 | 6.658 | 20.49 | 20.45 | 20.285 | 20.795 | 20.61 | 20.41 | 20.226 | 20.296
2005-05-26 | 1 | 6.34 | 6.405 | 6.28 | 6.79 | 6.63 | 6.56 | 6.407 | 6.654 | 20.5 | 20.462 | 20.29 | 20.8 | 20.614 | 20.425 | 20.233 | 20.306
2005-05-27 | 1 | 6.34 | 6.405 | 6.28 | 6.785 | 6.618 | 6.56 | 6.405 | 6.638 | 20.51 | 20.47 | 20.3 | 20.805 | 20.626 | 20.435 | 20.249 | 20.314
2005-05-28 | 1 | 6.325 | 6.39 | 6.27 | 6.775 | 6.614 | 6.56 | 6.399 | 6.638 | 20.525 | 20.48 | 20.31 | 20.815 | 20.636 | 20.44 | 20.251 | 20.326
2005-05-29 | 1 | 6.325 | 6.387 | 6.27 | 6.775 | 6.614 | 6.54 | 6.394 | 6.636 | 20.53 | 20.495 | 20.325 | 20.835 | 20.652 | 20.46 | 20.267 | 20.33
2005-05-30 | 1 | 6.32 | 6.387 | 6.27 | 6.765 | 6.598 | 6.54 | 6.39 | 6.632 | 20.54 | 20.5 | 20.325 | 20.845 | 20.66 | 20.46 | 20.271 | 20.338
2005-05-31 | 1 | 6.31 | 6.375 | 6.25 | 6.76 | 6.598 | 6.54 | 6.384 | 6.624 | 20.55 | 20.512 | 20.34 | 20.85 | 20.664 | 20.475 | 20.279 | 20.348
2005-06-01 | 1 | 6.31 | 6.37 | 6.25 | 6.76 | 6.596 | 6.54 | 6.374 | 6.624 | 20.57 | 20.52 | 20.35 | 20.855 | 20.676 | 20.475 | 20.293 | 20.356
2005-06-02 | 1 | 6.31 | 6.37 | 6.25 | 6.76 | 6.588 | 6.525 | 6.374 | 6.624 | 20.575 | 20.53 | 20.36 | 20.865 | 20.684 | 20.49 | 20.299 | 20.364
2005-06-03 | 1 | 6.3 | 6.365 | 6.25 | 6.75 | 6.584 | 6.525 | 6.374 | 6.62 | 20.58 | 20.54 | 20.365 | 20.875 | 20.694 | 20.49 | 20.311 | 20.368
2005-06-04 | 1 | 6.29 | 6.36 | 6.24 | 6.74 | 6.584 | 6.525 | 6.37 | 6.62 | 20.59 | 20.545 | 20.375 | 20.885 | 20.702 | 20.51 | 20.317 | 20.38
2005-06-05 | 1 | 6.29 | 6.36 | 6.23 | 6.74 | 6.584 | 6.525 | 6.367 | 6.612 | 20.6 | 20.552 | 20.385 | 20.895 | 20.714 | 20.51 | 20.326 | 20.384
2005-06-06 | 1 | 6.29 | 6.355 | 6.23 | 6.74 | 6.58 | 6.525 | 6.367 | 6.612 | 20.61 | 20.562 | 20.39 | 20.9 | 20.714 | 20.525 | 20.329 | 20.388
2005-06-07 | 1 | 6.29 | 6.355 | 6.23 | 6.74 | 6.576 | 6.525 | 6.367 | 6.612 | 20.62 | 20.57 | 20.4 | 20.905 | 20.734 | 20.525 | 20.333 | 20.398
2005-06-08 | 1 | 6.28 | 6.355 | 6.23 | 6.74 | 6.576 | 6.525 | 6.357 | 6.612 | 20.625 | 20.58 | 20.41 | 20.915 | 20.734 | 20.54 | 20.343 | 20.406
2005-06-09 | 1 | 6.28 | 6.355 | 6.23 | 6.74 | 6.576 | 6.525 | 6.357 | 6.612 | 20.63 | 20.59 | 20.415 | 20.925 | 20.744 | 20.54 | 20.349 | 20.418
2005-06-10 | 1 | 6.275 | 6.355 | 6.23 | 6.74 | 6.576 | 6.52 | 6.357 | 6.612 | 20.64 | 20.595 | 20.425 | 20.935 | 20.752 | 20.54 | 20.361 | 20.418
2005-06-11 | 1 | 6.275 | 6.345 | 6.23 | 6.74 | 6.576 | 6.52 | 6.357 | 6.612 | 20.65 | 20.602 | 20.425 | 20.935 | 20.756 | 20.56 | 20.367 | 20.43
2005-06-12 | 1 | 6.275 | 6.345 | 6.23 | 6.74 | 6.576 | 6.525 | 6.357 | 6.612 | 20.65 | 20.612 | 20.44 | 20.945 | 20.764 | 20.56 | 20.371 | 20.434
2005-06-13 | 1 | 6.275 | 6.345 | 6.23 | 6.74 | 6.576 | 6.525 | 6.357 | 6.612 | 20.66 | 20.612 | 20.44 | 20.95 | 20.764 | 20.575 | 20.376 | 20.434
2005-06-14 | 1 | 6.275 | 6.355 | 6.23 | 6.74 | 6.576 | 6.525 | 6.367 | 6.612 | 20.67 | 20.62 | 20.44 | 20.955 | 20.776 | 20.575 | 20.379 | 20.446
2005-06-15 | 1 | 6.28 | 6.355 | 6.23 | 6.74 | 6.576 | 6.525 | 6.367 | 6.612 | 20.675 | 20.63 | 20.46 | 20.965 | 20.784 | 20.575 | 20.393 | 20.448
2005-06-16 | 1 | 6.28 | 6.355 | 6.23 | 6.74 | 6.576 | 6.525 | 6.37 | 6.62 | 20.675 | 20.63 | 20.46 | 20.965 | 20.784 | 20.59 | 20.393 | 20.448
2005-06-17 | 1 | 6.29 | 6.355 | 6.23 | 6.74 | 6.584 | 6.525 | 6.374 | 6.624 | 20.68 | 20.64 | 20.46 | 20.975 | 20.792 | 20.59 | 20.399 | 20.456
2005-06-18 | 1 | 6.29 | 6.36 | 6.23 | 6.74 | 6.584 | 6.525 | 6.374 | 6.624 | 20.69 | 20.645 | 20.475 | 20.975 | 20.802 | 20.59 | 20.399 | 20.468
2005-06-19 | 1 | 6.29 | 6.36 | 6.24 | 6.74 | 6.584 | 6.525 | 6.374 | 6.632 | 20.69 | 20.645 | 20.475 | 20.985 | 20.802 | 20.59 | 20.411 | 20.468
2005-06-20 | 1 | 6.29 | 6.365 | 6.25 | 6.75 | 6.584 | 6.53 | 6.374 | 6.632 | 20.7 | 20.645 | 20.475 | 20.985 | 20.802 | 20.61 | 20.411 | 20.468
2005-06-21 | 1 | 6.29 | 6.37 | 6.25 | 6.76 | 6.588 | 6.54 | 6.384 | 6.632 | 20.7 | 20.652 | 20.475 | 20.995 | 20.806 | 20.61 | 20.417 | 20.476
2005-06-22 | 1 | 6.3 | 6.37 | 6.25 | 6.76 | 6.598 | 6.54 | 6.39 | 6.638 | 20.7 | 20.662 | 20.485 | 20.995 | 20.814 | 20.61 | 20.417 | 20.48
2005-06-23 | 1 | 6.31 | 6.375 | 6.26 | 6.76 | 6.598 | 6.54 | 6.394 | 6.638 | 20.71 | 20.662 | 20.49 | 20.995 | 20.814 | 20.61 | 20.421 | 20.484
2005-06-24 | 1 | 6.31 | 6.377 | 6.27 | 6.765 | 6.598 | 6.55 | 6.394 | 6.646 | 20.71 | 20.662 | 20.49 | 21 | 20.814 | 20.61 | 20.426 | 20.484
2005-06-25 | 1 | 6.32 | 6.387 | 6.27 | 6.775 | 6.606 | 6.56 | 6.399 | 6.646 | 20.71 | 20.662 | 20.49 | 21 | 20.814 | 20.61 | 20.426 | 20.484
2005-06-26 | 1 | 6.325 | 6.39 | 6.27 | 6.775 | 6.618 | 6.56 | 6.407 | 6.658 | 20.71 | 20.662 | 20.49 | 21 | 20.814 | 20.625 | 20.426 | 20.484
2005-06-27 | 1 | 6.325 | 6.39 | 6.275 | 6.785 | 6.618 | 6.56 | 6.407 | 6.662 | 20.71 | 20.662 | 20.49 | 21 | 20.814 | 20.625 | 20.429 | 20.484
2005-06-28 | 1 | 6.33 | 6.405 | 6.28 | 6.79 | 6.626 | 6.575 | 6.417 | 6.662 | 20.72 | 20.662 | 20.49 | 21 | 20.814 | 20.625 | 20.429 | 20.488
2005-06-29 | 1 | 6.34 | 6.41 | 6.28 | 6.79 | 6.634 | 6.575 | 6.424 | 6.674 | 20.72 | 20.67 | 20.49 | 21 | 20.814 | 20.625 | 20.429 | 20.488
2005-06-30 | 1 | 6.34 | 6.415 | 6.3 | 6.8 | 6.634 | 6.58 | 6.424 | 6.682 | 20.72 | 20.665 | 20.49 | 21 | 20.814 | 20.625 | 20.429 | 20.488
2005-07-01 | 1 | 6.36 | 6.42 | 6.3 | 6.81 | 6.646 | 6.59 | 6.434 | 6.682 | 20.71 | 20.662 | 20.49 | 21 | 20.814 | 20.625 | 20.429 | 20.488
2005-07-02 | 1 | 6.36 | 6.425 | 6.31 | 6.81 | 6.648 | 6.59 | 6.444 | 6.688 | 20.71 | 20.662 | 20.49 | 21 | 20.814 | 20.625 | 20.429 | 20.488
2005-07-03 | 1 | 6.37 | 6.437 | 6.32 | 6.825 | 6.656 | 6.61 | 6.444 | 6.696 | 20.71 | 20.662 | 20.49 | 21 | 20.814 | 20.625 | 20.429 | 20.488
2005-07-04 | 1 | 6.375 | 6.44 | 6.32 | 6.825 | 6.668 | 6.61 | 6.455 | 6.704 | 20.71 | 20.662 | 20.49 | 21 | 20.814 | 20.625 | 20.429 | 20.488
2005-07-05 | 1 | 6.38 | 6.455 | 6.33 | 6.84 | 6.676 | 6.62 | 6.457 | 6.708 | 20.71 | 20.662 | 20.49 | 21 | 20.814 | 20.615 | 20.426 | 20.488
2005-07-06 | 1 | 6.39 | 6.46 | 6.33 | 6.84 | 6.684 | 6.625 | 6.47 | 6.712 | 20.7 | 20.662 | 20.49 | 20.995 | 20.814 | 20.61 | 20.426 | 20.488
2005-07-07 | 1 | 6.4 | 6.47 | 6.35 | 6.86 | 6.684 | 6.625 | 6.474 | 6.724 | 20.7 | 20.652 | 20.485 | 20.995 | 20.81 | 20.61 | 20.426 | 20.484
2005-07-08 | 1 | 6.41 | 6.475 | 6.35 | 6.86 | 6.698 | 6.64 | 6.484 | 6.732 | 20.69 | 20.65 | 20.475 | 20.995 | 20.81 | 20.61 | 20.421 | 20.484
2005-07-09 | 1 | 6.42 | 6.487 | 6.37 | 6.875 | 6.698 | 6.64 | 6.494 | 6.738 | 20.69 | 20.645 | 20.475 | 20.985 | 20.802 | 20.61 | 20.417 | 20.484
2005-07-10 | 1 | 6.425 | 6.49 | 6.37 | 6.875 | 6.718 | 6.66 | 6.499 | 6.746 | 20.68 | 20.645 | 20.475 | 20.985 | 20.802 | 20.61 | 20.417 | 20.48
2005-07-11 | 1 | 6.44 | 6.505 | 6.38 | 6.89 | 6.726 | 6.66 | 6.507 | 6.758 | 20.68 | 20.64 | 20.465 | 20.975 | 20.794 | 20.59 | 20.411 | 20.476
2005-07-12 | 1 | 6.44 | 6.51 | 6.38 | 6.89 | 6.734 | 6.675 | 6.517 | 6.758 | 20.675 | 20.635 | 20.46 | 20.965 | 20.794 | 20.59 | 20.401 | 20.476
2005-07-13 | 1 | 6.46 | 6.52 | 6.4 | 6.91 | 6.746 | 6.675 | 6.524 | 6.77 | 20.67 | 20.63 | 20.46 | 20.965 | 20.784 | 20.59 | 20.399 | 20.468
2005-07-14 | 1 | 6.47 | 6.527 | 6.41 | 6.915 | 6.748 | 6.69 | 6.534 | 6.774 | 20.67 | 20.62 | 20.45 | 20.955 | 20.776 | 20.585 | 20.399 | 20.464
2005-07-15 | 1 | 6.475 | 6.537 | 6.42 | 6.925 | 6.764 | 6.69 | 6.544 | 6.786 | 20.66 | 20.615 | 20.44 | 20.95 | 20.776 | 20.575 | 20.383 | 20.456
2005-07-16 | 1 | 6.49 | 6.555 | 6.43 | 6.935 | 6.768 | 6.71 | 6.549 | 6.788 | 20.65 | 20.612 | 20.44 | 20.95 | 20.764 | 20.575 | 20.379 | 20.456
2005-07-17 | 1 | 6.49 | 6.555 | 6.43 | 6.94 | 6.78 | 6.725 | 6.557 | 6.804 | 20.64 | 20.6 | 20.435 | 20.945 | 20.76 | 20.565 | 20.376 | 20.446
2005-07-18 | 1 | 6.51 | 6.57 | 6.45 | 6.96 | 6.784 | 6.725 | 6.57 | 6.808 | 20.63 | 20.595 | 20.425 | 20.935 | 20.752 | 20.56 | 20.371 | 20.438
2005-07-19 | 1 | 6.52 | 6.577 | 6.45 | 6.96 | 6.796 | 6.74 | 6.584 | 6.824 | 20.625 | 20.585 | 20.415 | 20.925 | 20.744 | 20.55 | 20.367 | 20.438
2005-07-20 | 1 | 6.525 | 6.587 | 6.47 | 6.975 | 6.814 | 6.74 | 6.59 | 6.824 | 20.62 | 20.58 | 20.41 | 20.915 | 20.736 | 20.54 | 20.351 | 20.426
2005-07-21 | 1 | 6.54 | 6.605 | 6.48 | 6.985 | 6.818 | 6.76 | 6.599 | 6.838 | 20.6 | 20.565 | 20.4 | 20.905 | 20.726 | 20.535 | 20.349 | 20.426
2005-07-22 | 1 | 6.55 | 6.615 | 6.48 | 6.99 | 6.83 | 6.76 | 6.607 | 6.838 | 20.59 | 20.552 | 20.39 | 20.9 | 20.718 | 20.525 | 20.333 | 20.414
2005-07-23 | 1 | 6.56 | 6.62 | 6.5 | 7.01 | 6.846 | 6.775 | 6.617 | 6.858 | 20.58 | 20.55 | 20.385 | 20.885 | 20.71 | 20.515 | 20.329 | 20.406
2005-07-24 | 1 | 6.575 | 6.637 | 6.51 | 7.015 | 6.846 | 6.785 | 6.624 | 6.858 | 20.575 | 20.54 | 20.365 | 20.875 | 20.694 | 20.51 | 20.321 | 20.396
2005-07-25 | 1 | 6.58 | 6.642 | 6.52 | 7.025 | 6.864 | 6.79 | 6.64 | 6.874 | 20.56 | 20.53 | 20.36 | 20.865 | 20.686 | 20.5 | 20.317 | 20.388
2005-07-26 | 1 | 6.6 | 6.655 | 6.53 | 7.04 | 6.872 | 6.81 | 6.649 | 6.874 | 20.55 | 20.515 | 20.35 | 20.855 | 20.676 | 20.49 | 20.301 | 20.376
2005-07-27 | 1 | 6.61 | 6.67 | 6.54 | 7.05 | 6.88 | 6.81 | 6.655 | 6.888 | 20.53 | 20.5 | 20.335 | 20.85 | 20.664 | 20.475 | 20.293 | 20.376
2005-07-28 | 1 | 6.625 | 6.672 | 6.55 | 7.06 | 6.896 | 6.825 | 6.667 | 6.896 | 20.525 | 20.495 | 20.325 | 20.835 | 20.656 | 20.465 | 20.283 | 20.356
2005-07-29 | 1 | 6.63 | 6.687 | 6.57 | 7.075 | 6.904 | 6.835 | 6.67 | 6.908 | 20.52 | 20.485 | 20.315 | 20.815 | 20.644 | 20.46 | 20.271 | 20.356
2005-07-30 | 1 | 6.64 | 6.705 | 6.575 | 7.075 | 6.914 | 6.84 | 6.684 | 6.916 | 20.5 | 20.465 | 20.3 | 20.805 | 20.628 | 20.44 | 20.261 | 20.338
2005-07-31 | 1 | 6.66 | 6.71 | 6.58 | 7.09 | 6.93 | 6.86 | 6.699 | 6.924 | 20.48 | 20.45 | 20.285 | 20.8 | 20.614 | 20.435 | 20.251 | 20.33
2005-08-01 | 1 | 6.67 | 6.72 | 6.6 | 7.1 | 6.938 | 6.865 | 6.705 | 6.928 | 20.47 | 20.44 | 20.275 | 20.785 | 20.61 | 20.425 | 20.233 | 20.326
2005-08-02 | 1 | 6.675 | 6.737 | 6.61 | 7.11 | 6.946 | 6.875 | 6.717 | 6.938 | 20.46 | 20.435 | 20.265 | 20.765 | 20.594 | 20.41 | 20.221 | 20.306
2005-08-03 | 1 | 6.69 | 6.742 | 6.62 | 7.125 | 6.964 | 6.885 | 6.72 | 6.946 | 20.44 | 20.415 | 20.25 | 20.755 | 20.576 | 20.4 | 20.217 | 20.296
2005-08-04 | 1 | 6.71 | 6.755 | 6.625 | 7.135 | 6.968 | 6.89 | 6.734 | 6.958 | 20.425 | 20.4 | 20.235 | 20.745 | 20.564 | 20.385 | 20.201 | 20.288
2005-08-05 | 1 | 6.72 | 6.765 | 6.64 | 7.14 | 6.98 | 6.9 | 6.74 | 6.97 | 20.42 | 20.385 | 20.215 | 20.735 | 20.548 | 20.365 | 20.183 | 20.276
2005-08-06 | 1 | 6.725 | 6.772 | 6.65 | 7.16 | 6.988 | 6.915 | 6.755 | 6.974 | 20.4 | 20.365 | 20.2 | 20.715 | 20.528 | 20.36 | 20.171 | 20.264
2005-08-07 | 1 | 6.74 | 6.787 | 6.66 | 7.165 | 7.004 | 6.925 | 6.767 | 6.98 | 20.38 | 20.35 | 20.185 | 20.7 | 20.514 | 20.34 | 20.151 | 20.246
2005-08-08 | 1 | 6.75 | 6.802 | 6.675 | 7.175 | 7.014 | 6.935 | 6.77 | 6.988 | 20.37 | 20.34 | 20.165 | 20.685 | 20.502 | 20.335 | 20.149 | 20.238
2005-08-09 | 1 | 6.77 | 6.815 | 6.68 | 7.19 | 7.018 | 6.94 | 6.784 | 7 | 20.35 | 20.32 | 20.155 | 20.665 | 20.486 | 20.315 | 20.133 | 20.226
2005-08-10 | 1 | 6.775 | 6.82 | 6.69 | 7.2 | 7.038 | 6.95 | 6.79 | 7.008 | 20.33 | 20.302 | 20.145 | 20.65 | 20.476 | 20.3 | 20.121 | 20.214
2005-08-11 | 1 | 6.79 | 6.832 | 6.71 | 7.21 | 7.042 | 6.965 | 6.799 | 7.02 | 20.32 | 20.29 | 20.135 | 20.635 | 20.464 | 20.285 | 20.101 | 20.196
2005-08-12 | 1 | 6.8 | 6.852 | 6.72 | 7.225 | 7.054 | 6.975 | 6.815 | 7.024 | 20.3 | 20.27 | 20.105 | 20.615 | 20.44 | 20.265 | 20.083 | 20.18
2005-08-13 | 1 | 6.81 | 6.855 | 6.725 | 7.235 | 7.068 | 6.985 | 6.82 | 7.03 | 20.275 | 20.252 | 20.095 | 20.6 | 20.424 | 20.25 | 20.071 | 20.164
2005-08-14 | 1 | 6.825 | 6.865 | 6.74 | 7.24 | 7.076 | 6.99 | 6.83 | 7.038 | 20.26 | 20.24 | 20.075 | 20.585 | 20.406 | 20.235 | 20.051 | 20.146
2005-08-15 | 1 | 6.83 | 6.882 | 6.74 | 7.26 | 7.088 | 7 | 6.84 | 7.05 | 20.23 | 20.22 | 20.055 | 20.565 | 20.39 | 20.215 | 20.033 | 20.138
2005-08-16 | 1 | 6.85 | 6.892 | 6.76 | 7.265 | 7.1 | 7.015 | 6.849 | 7.058 | 20.22 | 20.202 | 20.045 | 20.55 | 20.374 | 20.2 | 20.021 | 20.13
2005-08-17 | 1 | 6.86 | 6.902 | 6.775 | 7.275 | 7.104 | 7.015 | 6.865 | 7.07 | 20.2 | 20.19 | 20.025 | 20.535 | 20.356 | 20.185 | 20.001 | 20.114
2005-08-18 | 1 | 6.875 | 6.915 | 6.775 | 7.29 | 7.118 | 7.035 | 6.867 | 7.074 | 20.18 | 20.165 | 20.005 | 20.515 | 20.34 | 20.165 | 19.983 | 20.096
2005-08-19 | 1 | 6.88 | 6.917 | 6.79 | 7.3 | 7.134 | 7.035 | 6.88 | 7.08 | 20.17 | 20.15 | 19.985 | 20.5 | 20.314 | 20.15 | 19.971 | 20.08
2005-08-20 | 1 | 6.89 | 6.932 | 6.81 | 7.31 | 7.138 | 7.05 | 6.884 | 7.088 | 20.15 | 20.125 | 19.965 | 20.485 | 20.298 | 20.135 | 19.951 | 20.064
2005-08-21 | 1 | 6.91 | 6.952 | 6.81 | 7.315 | 7.15 | 7.065 | 6.895 | 7.1 | 20.12 | 20.102 | 19.95 | 20.45 | 20.278 | 20.115 | 19.933 | 20.046
2005-08-22 | 1 | 6.92 | 6.957 | 6.825 | 7.335 | 7.166 | 7.065 | 6.905 | 7.108 | 20.1 | 20.09 | 19.935 | 20.435 | 20.264 | 20.1 | 19.921 | 20.03
2005-08-23 | 1 | 6.93 | 6.965 | 6.835 | 7.34 | 7.168 | 7.085 | 6.915 | 7.112 | 20.08 | 20.07 | 19.905 | 20.415 | 20.24 | 20.085 | 19.901 | 20.014
2005-08-24 | 1 | 6.94 | 6.982 | 6.84 | 7.35 | 7.184 | 7.085 | 6.92 | 7.124 | 20.07 | 20.052 | 19.895 | 20.4 | 20.224 | 20.065 | 19.883 | 19.996
2005-08-25 | 1 | 6.95 | 6.987 | 6.86 | 7.36 | 7.196 | 7.1 | 6.93 | 7.126 | 20.04 | 20.03 | 19.875 | 20.385 | 20.206 | 20.05 | 19.871 | 19.98
2005-08-26 | 1 | 6.97 | 7.002 | 6.865 | 7.375 | 7.2 | 7.1 | 6.945 | 7.138 | 20.02 | 20.002 | 19.85 | 20.365 | 20.182 | 20.025 | 19.851 | 19.964
2005-08-27 | 1 | 6.975 | 7.012 | 6.875 | 7.385 | 7.216 | 7.115 | 6.945 | 7.142 | 20 | 19.99 | 19.835 | 20.335 | 20.166 | 20.005 | 19.828 | 19.946
2005-08-28 | 1 | 6.98 | 7.017 | 6.89 | 7.39 | 7.224 | 7.125 | 6.965 | 7.158 | 19.98 | 19.97 | 19.805 | 20.315 | 20.14 | 19.985 | 19.811 | 19.93
2005-08-29 | 1 | 7 | 7.032 | 6.89 | 7.4 | 7.234 | 7.135 | 6.965 | 7.162 | 19.95 | 19.952 | 19.795 | 20.3 | 20.124 | 19.965 | 19.785 | 19.906
2005-08-30 | 1 | 7.01 | 7.047 | 6.91 | 7.415 | 7.246 | 7.145 | 6.98 | 7.166 | 19.93 | 19.925 | 19.775 | 20.285 | 20.106 | 19.95 | 19.775 | 19.888
2005-08-31 | 1 | 7.025 | 7.052 | 6.915 | 7.425 | 7.25 | 7.15 | 6.98 | 7.176 | 19.92 | 19.902 | 19.75 | 20.25 | 20.082 | 19.935 | 19.751 | 19.868
2005-09-01 | 1 | 7.03 | 7.062 | 6.925 | 7.435 | 7.266 | 7.165 | 6.995 | 7.176 | 19.89 | 19.89 | 19.725 | 20.235 | 20.058 | 19.905 | 19.733 | 19.854
2005-09-02 | 1 | 7.04 | 7.077 | 6.935 | 7.44 | 7.274 | 7.165 | 6.995 | 7.188 | 19.87 | 19.86 | 19.705 | 20.215 | 20.044 | 19.895 | 19.711 | 19.838
2005-09-03 | 1 | 7.06 | 7.082 | 6.95 | 7.45 | 7.284 | 7.185 | 7.015 | 7.192 | 19.85 | 19.842 | 19.695 | 20.2 | 20.024 | 19.865 | 19.691 | 19.818
2005-09-04 | 1 | 7.07 | 7.097 | 6.96 | 7.465 | 7.292 | 7.185 | 7.015 | 7.2 | 19.82 | 19.82 | 19.675 | 20.165 | 19.994 | 19.85 | 19.675 | 19.804
2005-09-05 | 1 | 7.08 | 7.107 | 6.965 | 7.475 | 7.304 | 7.2 | 7.03 | 7.212 | 19.8 | 19.797 | 19.645 | 20.15 | 19.978 | 19.835 | 19.655 | 19.788
2005-09-06 | 1 | 7.09 | 7.112 | 6.975 | 7.485 | 7.316 | 7.205 | 7.03 | 7.216 | 19.78 | 19.775 | 19.625 | 20.135 | 19.958 | 19.805 | 19.633 | 19.768
2005-09-07 | 1 | 7.1 | 7.127 | 6.985 | 7.49 | 7.324 | 7.215 | 7.045 | 7.226 | 19.75 | 19.757 | 19.605 | 20.115 | 19.94 | 19.795 | 19.611 | 19.75
2005-09-08 | 1 | 7.12 | 7.137 | 7 | 7.5 | 7.334 | 7.225 | 7.055 | 7.234 | 19.73 | 19.74 | 19.575 | 20.085 | 19.908 | 19.765 | 19.591 | 19.726
2005-09-09 | 1 | 7.125 | 7.147 | 7.01 | 7.515 | 7.342 | 7.235 | 7.065 | 7.238 | 19.72 | 19.707 | 19.555 | 20.065 | 19.894 | 19.75 | 19.575 | 19.708
2005-09-10 | 1 | 7.13 | 7.162 | 7.015 | 7.525 | 7.354 | 7.245 | 7.078 | 7.25 | 19.68 | 19.692 | 19.545 | 20.05 | 19.878 | 19.725 | 19.555 | 19.688
2005-09-11 | 1 | 7.15 | 7.165 | 7.035 | 7.535 | 7.362 | 7.25 | 7.08 | 7.254 | 19.67 | 19.67 | 19.515 | 20.015 | 19.848 | 19.705 | 19.533 | 19.668
2005-09-12 | 1 | 7.16 | 7.177 | 7.035 | 7.55 | 7.374 | 7.255 | 7.091 | 7.266 | 19.65 | 19.642 | 19.495 | 20 | 19.828 | 19.695 | 19.511 | 19.654
2005-09-13 | 1 | 7.17 | 7.197 | 7.05 | 7.55 | 7.39 | 7.265 | 7.095 | 7.266 | 19.62 | 19.625 | 19.475 | 19.985 | 19.808 | 19.665 | 19.491 | 19.63
2005-09-14 | 1 | 7.18 | 7.197 | 7.06 | 7.565 | 7.392 | 7.275 | 7.111 | 7.268 | 19.6 | 19.597 | 19.45 | 19.96 | 19.79 | 19.645 | 19.475 | 19.61
2005-09-15 | 1 | 7.19 | 7.212 | 7.065 | 7.575 | 7.404 | 7.285 | 7.115 | 7.284 | 19.57 | 19.575 | 19.425 | 19.935 | 19.758 | 19.625 | 19.455 | 19.596
2005-09-16 | 1 | 7.2 | 7.225 | 7.085 | 7.585 | 7.42 | 7.295 | 7.128 | 7.288 | 19.55 | 19.557 | 19.405 | 19.915 | 19.744 | 19.605 | 19.428 | 19.576
2005-09-17 | 1 | 7.22 | 7.227 | 7.085 | 7.6 | 7.424 | 7.305 | 7.13 | 7.3 | 19.53 | 19.532 | 19.385 | 19.89 | 19.72 | 19.585 | 19.411 | 19.558
2005-09-18 | 1 | 7.225 | 7.247 | 7.1 | 7.6 | 7.44 | 7.305 | 7.141 | 7.304 | 19.5 | 19.507 | 19.365 | 19.865 | 19.696 | 19.555 | 19.385 | 19.546
2005-09-19 | 1 | 7.23 | 7.252 | 7.105 | 7.615 | 7.442 | 7.325 | 7.145 | 7.308 | 19.48 | 19.492 | 19.345 | 19.85 | 19.678 | 19.545 | 19.375 | 19.518
2005-09-20 | 1 | 7.25 | 7.262 | 7.115 | 7.625 | 7.45 | 7.325 | 7.161 | 7.318 | 19.45 | 19.465 | 19.315 | 19.825 | 19.65 | 19.525 | 19.345 | 19.5
2005-09-21 | 1 | 7.27 | 7.275 | 7.135 | 7.635 | 7.47 | 7.345 | 7.165 | 7.326 | 19.43 | 19.442 | 19.3 | 19.8 | 19.64 | 19.505 | 19.328 | 19.476
2005-09-22 | 1 | 7.27 | 7.282 | 7.135 | 7.65 | 7.47 | 7.345 | 7.178 | 7.338 | 19.42 | 19.425 | 19.275 | 19.785 | 19.6 | 19.475 | 19.311 | 19.458
2005-09-23 | 1 | 7.28 | 7.297 | 7.15 | 7.66 | 7.49 | 7.355 | 7.185 | 7.346 | 19.38 | 19.402 | 19.25 | 19.765 | 19.59 | 19.455 | 19.285 | 19.446
2005-09-24 | 1 | 7.3 | 7.307 | 7.155 | 7.665 | 7.496 | 7.365 | 7.191 | 7.346 | 19.37 | 19.375 | 19.235 | 19.735 | 19.57 | 19.445 | 19.265 | 19.426
2005-09-25 | 1 | 7.3 | 7.315 | 7.165 | 7.685 | 7.5 | 7.375 | 7.205 | 7.358 | 19.34 | 19.357 | 19.205 | 19.715 | 19.542 | 19.425 | 19.245 | 19.404
2005-09-26 | 1 | 7.32 | 7.325 | 7.185 | 7.685 | 7.52 | 7.395 | 7.211 | 7.358 | 19.32 | 19.327 | 19.185 | 19.7 | 19.52 | 19.395 | 19.228 | 19.388
2005-09-27 | 1 | 7.33 | 7.342 | 7.195 | 7.7 | 7.528 | 7.395 | 7.225 | 7.376 | 19.3 | 19.312 | 19.165 | 19.665 | 19.5 | 19.375 | 19.205 | 19.366
2005-09-28 | 1 | 7.34 | 7.352 | 7.2 | 7.71 | 7.54 | 7.405 | 7.228 | 7.376 | 19.27 | 19.292 | 19.15 | 19.65 | 19.482 | 19.355 | 19.185 | 19.35
2005-09-29 | 1 | 7.35 | 7.357 | 7.205 | 7.715 | 7.544 | 7.405 | 7.235 | 7.388 | 19.25 | 19.262 | 19.115 | 19.635 | 19.454 | 19.345 | 19.165 | 19.326
2005-09-30 | 1 | 7.37 | 7.375 | 7.225 | 7.735 | 7.558 | 7.425 | 7.245 | 7.396 | 19.225 | 19.247 | 19.1 | 19.61 | 19.44 | 19.315 | 19.145 | 19.308
2005-10-01 | 1 | 7.38 | 7.38 | 7.235 | 7.74 | 7.57 | 7.425 | 7.255 | 7.4 | 19.2 | 19.225 | 19.085 | 19.585 | 19.42 | 19.295 | 19.13 | 19.296
2005-10-02 | 1 | 7.38 | 7.392 | 7.245 | 7.75 | 7.578 | 7.445 | 7.275 | 7.408 | 19.18 | 19.197 | 19.06 | 19.565 | 19.392 | 19.275 | 19.111 | 19.268
2005-10-03 | 1 | 7.4 | 7.407 | 7.255 | 7.765 | 7.594 | 7.45 | 7.278 | 7.41 | 19.16 | 19.177 | 19.035 | 19.54 | 19.374 | 19.255 | 19.08 | 19.254
2005-10-04 | 1 | 7.42 | 7.41 | 7.265 | 7.765 | 7.598 | 7.455 | 7.285 | 7.426 | 19.13 | 19.162 | 19.015 | 19.525 | 19.354 | 19.235 | 19.065 | 19.238
2005-10-05 | 1 | 7.43 | 7.425 | 7.275 | 7.785 | 7.608 | 7.475 | 7.291 | 7.438 | 19.12 | 19.132 | 19 | 19.5 | 19.332 | 19.215 | 19.045 | 19.216
2005-10-06 | 1 | 7.43 | 7.442 | 7.295 | 7.8 | 7.628 | 7.475 | 7.305 | 7.446 | 19.09 | 19.112 | 18.975 | 19.485 | 19.304 | 19.2 | 19.03 | 19.2
2005-10-07 | 1 | 7.45 | 7.452 | 7.3 | 7.8 | 7.636 | 7.495 | 7.311 | 7.454 | 19.07 | 19.097 | 18.95 | 19.46 | 19.292 | 19.175 | 19.015 | 19.184
2005-10-08 | 1 | 7.47 | 7.457 | 7.305 | 7.815 | 7.644 | 7.5 | 7.325 | 7.454 | 19.05 | 19.077 | 18.935 | 19.44 | 19.274 | 19.155 | 18.991 | 19.166
2005-10-09 | 1 | 7.48 | 7.475 | 7.325 | 7.835 | 7.658 | 7.505 | 7.333 | 7.468 | 19.025 | 19.052 | 18.915 | 19.415 | 19.25 | 19.145 | 18.965 | 19.15
2005-10-10 | 1 | 7.48 | 7.49 | 7.335 | 7.835 | 7.666 | 7.515 | 7.341 | 7.468 | 19.01 | 19.027 | 18.89 | 19.4 | 19.224 | 19.115 | 18.945 | 19.134
2005-10-11 | 1 | 7.5 | 7.497 | 7.345 | 7.85 | 7.678 | 7.535 | 7.355 | 7.488 | 18.98 | 19.012 | 18.875 | 19.385 | 19.204 | 19.1 | 18.93 | 19.116
2005-10-12 | 1 | 7.52 | 7.507 | 7.355 | 7.865 | 7.69 | 7.545 | 7.361 | 7.488 | 18.97 | 18.997 | 18.85 | 19.36 | 19.192 | 19.085 | 18.915 | 19.1
2005-10-13 | 1 | 7.53 | 7.52 | 7.375 | 7.885 | 7.706 | 7.55 | 7.375 | 7.504 | 18.94 | 18.967 | 18.835 | 19.34 | 19.166 | 19.065 | 18.895 | 19.076
2005-10-14 | 1 | 7.53 | 7.54 | 7.375 | 7.885 | 7.708 | 7.555 | 7.383 | 7.506 | 18.925 | 18.952 | 18.815 | 19.315 | 19.15 | 19.05 | 18.88 | 19.062
2005-10-15 | 1 | 7.55 | 7.547 | 7.395 | 7.9 | 7.724 | 7.575 | 7.391 | 7.518 | 18.9 | 18.927 | 18.79 | 19.3 | 19.134 | 19.025 | 18.865 | 19.042
2005-10-16 | 1 | 7.57 | 7.557 | 7.405 | 7.915 | 7.74 | 7.585 | 7.405 | 7.53 | 18.88 | 18.912 | 18.775 | 19.285 | 19.116 | 19.005 | 18.845 | 19.026
2005-10-17 | 1 | 7.58 | 7.57 | 7.415 | 7.915 | 7.744 | 7.595 | 7.421 | 7.538 | 18.86 | 18.897 | 18.76 | 19.265 | 19.096 | 18.995 | 18.83 | 19.012
2005-10-18 | 1 | 7.6 | 7.59 | 7.425 | 7.935 | 7.758 | 7.605 | 7.428 | 7.546 | 18.84 | 18.867 | 18.74 | 19.24 | 19.074 | 18.975 | 18.815 | 18.992
2005-10-19 | 1 | 7.6 | 7.597 | 7.445 | 7.95 | 7.774 | 7.615 | 7.435 | 7.554 | 18.825 | 18.857 | 18.725 | 19.225 | 19.054 | 18.95 | 18.795 | 18.984
2005-10-20 | 1 | 7.62 | 7.602 | 7.455 | 7.965 | 7.79 | 7.635 | 7.451 | 7.568 | 18.8 | 18.832 | 18.7 | 19.21 | 19.034 | 18.935 | 18.78 | 18.974
2005-10-21 | 1 | 7.63 | 7.62 | 7.465 | 7.965 | 7.802 | 7.635 | 7.461 | 7.58 | 18.78 | 18.815 | 18.685 | 19.19 | 19.016 | 18.915 | 18.765 | 18.958
2005-10-22 | 1 | 7.65 | 7.64 | 7.475 | 7.985 | 7.806 | 7.65 | 7.471 | 7.588 | 18.77 | 18.802 | 18.665 | 19.175 | 19 | 18.9 | 18.745 | 18.938
2005-10-23 | 1 | 7.67 | 7.652 | 7.495 | 8 | 7.824 | 7.665 | 7.483 | 7.596 | 18.75 | 18.782 | 18.64 | 19.16 | 18.984 | 18.885 | 18.73 | 18.924
2005-10-24 | 1 | 7.675 | 7.655 | 7.505 | 8.015 | 7.84 | 7.675 | 7.491 | 7.604 | 18.725 | 18.765 | 18.625 | 19.135 | 18.966 | 18.875 | 18.715 | 18.908
2005-10-25 | 1 | 7.68 | 7.675 | 7.515 | 8.025 | 7.852 | 7.685 | 7.501 | 7.614 | 18.71 | 18.752 | 18.61 | 19.115 | 18.95 | 18.865 | 18.695 | 18.892
2005-10-26 | 1 | 7.7 | 7.69 | 7.535 | 8.035 | 7.864 | 7.7 | 7.521 | 7.63 | 18.69 | 18.732 | 18.59 | 19.1 | 18.938 | 18.85 | 18.68 | 18.88
2005-10-27 | 1 | 7.72 | 7.702 | 7.545 | 8.05 | 7.874 | 7.715 | 7.533 | 7.638 | 18.675 | 18.715 | 18.575 | 19.09 | 18.918 | 18.835 | 18.665 | 18.87
2005-10-28 | 1 | 7.73 | 7.72 | 7.555 | 8.065 | 7.89 | 7.715 | 7.535 | 7.646 | 18.66 | 18.702 | 18.56 | 19.075 | 18.904 | 18.815 | 18.649 | 18.858
2005-10-29 | 1 | 7.75 | 7.735 | 7.565 | 8.085 | 7.898 | 7.735 | 7.551 | 7.664 | 18.64 | 18.682 | 18.55 | 19.06 | 18.888 | 18.8 | 18.634 | 18.838
2005-10-30 | 0 | 6.77 | 6.745 | 6.585 | 7.095 | 6.914 | 6.75 | 6.571 | 6.664 | 17.625 | 17.665 | 17.54 | 18.04 | 17.868 | 17.785 | 17.62 | 17.83
2005-10-31 | 0 | 6.78 | 6.755 | 6.6 | 7.1 | 6.928 | 6.765 | 6.583 | 6.68 | 17.61 | 17.652 | 17.525 | 18.025 | 17.854 | 17.765 | 17.615 | 17.82
2005-11-01 | 0 | 6.79 | 6.77 | 6.605 | 7.115 | 6.94 | 6.765 | 6.583 | 6.696 | 17.59 | 17.632 | 17.51 | 18.01 | 17.842 | 17.76 | 17.595 | 17.808
2005-11-02 | 0 | 6.8 | 6.79 | 6.625 | 7.135 | 6.956 | 6.785 | 6.601 | 6.696 | 17.575 | 17.615 | 17.49 | 18 | 17.834 | 17.75 | 17.584 | 17.796
2005-11-03 | 0 | 6.82 | 6.8 | 6.635 | 7.15 | 6.964 | 6.8 | 6.621 | 6.714 | 17.56 | 17.61 | 17.475 | 17.985 | 17.818 | 17.735 | 17.57 | 17.78
2005-11-04 | 0 | 6.83 | 6.815 | 6.65 | 7.165 | 6.978 | 6.815 | 6.633 | 6.73 | 17.55 | 17.592 | 17.46 | 17.975 | 17.804 | 17.715 | 17.555 | 17.77
2005-11-05 | 0 | 6.85 | 6.835 | 6.665 | 7.175 | 6.998 | 6.825 | 6.633 | 6.738 | 17.53 | 17.582 | 17.45 | 17.96 | 17.788 | 17.71 | 17.549 | 17.766
2005-11-06 | 0 | 6.87 | 6.845 | 6.685 | 7.185 | 7.014 | 6.835 | 6.651 | 6.746 | 17.52 | 17.565 | 17.44 | 17.94 | 17.776 | 17.7 | 17.534 | 17.75
2005-11-07 | 0 | 6.88 | 6.855 | 6.7 | 7.2 | 7.028 | 6.85 | 6.671 | 6.764 | 17.51 | 17.555 | 17.425 | 17.935 | 17.768 | 17.685 | 17.52 | 17.738
2005-11-08 | 0 | 6.9 | 6.87 | 6.715 | 7.215 | 7.044 | 6.865 | 6.683 | 6.776 | 17.49 | 17.542 | 17.42 | 17.925 | 17.754 | 17.675 | 17.517 | 17.73
2005-11-09 | 0 | 6.92 | 6.885 | 6.715 | 7.235 | 7.052 | 6.875 | 6.683 | 6.78 | 17.48 | 17.532 | 17.4 | 17.91 | 17.742 | 17.665 | 17.499 | 17.72
2005-11-10 | 0 | 6.93 | 6.9 | 6.735 | 7.25 | 7.064 | 6.89 | 6.701 | 6.796 | 17.47 | 17.52 | 17.39 | 17.9 | 17.73 | 17.65 | 17.49 | 17.716
2005-11-11 | 0 | 6.95 | 6.915 | 6.75 | 7.265 | 7.078 | 6.9 | 6.721 | 6.806 | 17.46 | 17.51 | 17.38 | 17.89 | 17.718 | 17.64 | 17.484 | 17.708
2005-11-12 | 0 | 6.96 | 6.935 | 6.765 | 7.275 | 7.098 | 6.915 | 6.733 | 6.826 | 17.44 | 17.502 | 17.37 | 17.875 | 17.714 | 17.635 | 17.47 | 17.696
2005-11-13 | 0 | 6.975 | 6.95 | 6.785 | 7.295 | 7.114 | 6.935 | 6.749 | 6.83 | 17.43 | 17.487 | 17.36 | 17.865 | 17.704 | 17.625 | 17.467 | 17.688
2005-11-14 | 0 | 6.99 | 6.965 | 6.8 | 7.3 | 7.126 | 6.94 | 6.761 | 6.846 | 17.425 | 17.472 | 17.35 | 17.86 | 17.696 | 17.615 | 17.455 | 17.68
2005-11-15 | 0 | 7.01 | 6.985 | 6.815 | 7.315 | 7.144 | 6.96 | 6.771 | 6.856 | 17.42 | 17.47 | 17.34 | 17.85 | 17.68 | 17.61 | 17.449 | 17.674
2005-11-16 | 0 | 7.02 | 6.995 | 6.825 | 7.335 | 7.16 | 6.975 | 6.783 | 6.876 | 17.41 | 17.46 | 17.33 | 17.84 | 17.68 | 17.6 | 17.44 | 17.674
2005-11-17 | 0 | 7.03 | 7.002 | 6.84 | 7.35 | 7.168 | 6.985 | 6.801 | 6.884 | 17.39 | 17.455 | 17.325 | 17.835 | 17.664 | 17.59 | 17.434 | 17.666
2005-11-18 | 0 | 7.05 | 7.02 | 6.85 | 7.365 | 7.178 | 7 | 6.817 | 6.888 | 17.39 | 17.442 | 17.32 | 17.825 | 17.664 | 17.59 | 17.434 | 17.658
2005-11-19 | 0 | 7.07 | 7.035 | 6.865 | 7.385 | 7.198 | 7.015 | 6.829 | 6.906 | 17.375 | 17.437 | 17.32 | 17.815 | 17.646 | 17.585 | 17.42 | 17.658
2005-11-20 | 0 | 7.08 | 7.05 | 6.885 | 7.395 | 7.21 | 7.025 | 6.843 | 6.926 | 17.375 | 17.422 | 17.3 | 17.81 | 17.646 | 17.575 | 17.417 | 17.646
2005-11-21 | 0 | 7.1 | 7.065 | 6.9 | 7.405 | 7.226 | 7.04 | 6.851 | 6.938 | 17.37 | 17.42 | 17.3 | 17.81 | 17.642 | 17.575 | 17.417 | 17.638
2005-11-22 | 0 | 7.12 | 7.085 | 6.915 | 7.415 | 7.244 | 7.06 | 6.871 | 6.938 | 17.36 | 17.42 | 17.29 | 17.8 | 17.63 | 17.565 | 17.405 | 17.638
2005-11-23 | 0 | 7.13 | 7.1 | 6.935 | 7.435 | 7.26 | 7.065 | 6.879 | 6.956 | 17.36 | 17.41 | 17.28 | 17.79 | 17.63 | 17.56 | 17.405 | 17.638
2005-11-24 | 0 | 7.15 | 7.112 | 6.94 | 7.45 | 7.276 | 7.085 | 6.899 | 6.976 | 17.35 | 17.405 | 17.28 | 17.79 | 17.63 | 17.56 | 17.399 | 17.638
2005-11-25 | 0 | 7.16 | 7.13 | 6.96 | 7.465 | 7.286 | 7.09 | 6.911 | 6.988 | 17.34 | 17.405 | 17.28 | 17.785 | 17.618 | 17.56 | 17.399 | 17.628
2005-11-26 | 0 | 7.175 | 7.14 | 6.975 | 7.485 | 7.302 | 7.11 | 6.921 | 6.996 | 17.34 | 17.405 | 17.275 | 17.785 | 17.614 | 17.55 | 17.394 | 17.624
2005-11-27 | 0 | 7.19 | 7.152 | 6.985 | 7.5 | 7.31 | 7.125 | 6.933 | 7.006 | 17.33 | 17.392 | 17.27 | 17.775 | 17.614 | 17.54 | 17.394 | 17.624
2005-11-28 | 0 | 7.21 | 7.165 | 7 | 7.505 | 7.326 | 7.14 | 6.949 | 7.026 | 17.325 | 17.387 | 17.27 | 17.775 | 17.614 | 17.54 | 17.39 | 17.624
2005-11-29 | 0 | 7.22 | 7.185 | 7.015 | 7.525 | 7.344 | 7.15 | 6.967 | 7.034 | 17.325 | 17.387 | 17.27 | 17.775 | 17.614 | 17.54 | 17.39 | 17.624
2005-11-30 | 0 | 7.23 | 7.2 | 7.025 | 7.535 | 7.36 | 7.16 | 6.976 | 7.046 | 17.325 | 17.387 | 17.27 | 17.775 | 17.606 | 17.54 | 17.39 | 17.624
2005-12-01 | 0 | 7.25 | 7.212 | 7.04 | 7.55 | 7.368 | 7.175 | 6.983 | 7.056 | 17.325 | 17.387 | 17.27 | 17.775 | 17.598 | 17.54 | 17.39 | 17.624
2005-12-02 | 0 | 7.27 | 7.23 | 7.06 | 7.565 | 7.384 | 7.19 | 7.001 | 7.076 | 17.325 | 17.387 | 17.27 | 17.775 | 17.598 | 17.54 | 17.39 | 17.624
2005-12-03 | 0 | 7.275 | 7.24 | 7.065 | 7.575 | 7.402 | 7.21 | 7.017 | 7.084 | 17.325 | 17.387 | 17.27 | 17.775 | 17.598 | 17.54 | 17.39 | 17.624
2005-12-04 | 0 | 7.29 | 7.25 | 7.085 | 7.595 | 7.41 | 7.21 | 7.026 | 7.096 | 17.325 | 17.387 | 17.27 | 17.775 | 17.598 | 17.54 | 17.39 | 17.624
2005-12-05 | 0 | 7.31 | 7.265 | 7.09 | 7.6 | 7.426 | 7.225 | 7.043 | 7.106 | 17.325 | 17.387 | 17.27 | 17.775 | 17.598 | 17.54 | 17.39 | 17.632
2005-12-06 | 0 | 7.32 | 7.28 | 7.11 | 7.615 | 7.434 | 7.24 | 7.051 | 7.118 | 17.325 | 17.387 | 17.27 | 17.775 | 17.606 | 17.54 | 17.394 | 17.636
2005-12-07 | 0 | 7.33 | 7.295 | 7.125 | 7.635 | 7.452 | 7.26 | 7.067 | 7.134 | 17.325 | 17.387 | 17.27 | 17.775 | 17.614 | 17.54 | 17.394 | 17.638
2005-12-08 | 0 | 7.35 | 7.302 | 7.135 | 7.645 | 7.46 | 7.26 | 7.076 | 7.138 | 17.325 | 17.387 | 17.27 | 17.775 | 17.614 | 17.56 | 17.394 | 17.638
2005-12-09 | 0 | 7.36 | 7.315 | 7.14 | 7.655 | 7.476 | 7.275 | 7.083 | 7.156 | 17.325 | 17.39 | 17.27 | 17.775 | 17.614 | 17.56 | 17.399 | 17.638
2005-12-10 | 0 | 7.37 | 7.33 | 7.16 | 7.665 | 7.484 | 7.29 | 7.099 | 7.168 | 17.325 | 17.395 | 17.275 | 17.775 | 17.618 | 17.56 | 17.405 | 17.646
2005-12-11 | 0 | 7.38 | 7.345 | 7.175 | 7.685 | 7.502 | 7.3 | 7.111 | 7.176 | 17.33 | 17.405 | 17.28 | 17.785 | 17.618 | 17.56 | 17.407 | 17.654
2005-12-12 | 0 | 7.39 | 7.352 | 7.185 | 7.695 | 7.51 | 7.31 | 7.121 | 7.184 | 17.34 | 17.405 | 17.28 | 17.79 | 17.626 | 17.57 | 17.407 | 17.658
2005-12-13 | 0 | 7.41 | 7.362 | 7.19 | 7.7 | 7.514 | 7.325 | 7.129 | 7.198 | 17.34 | 17.405 | 17.28 | 17.79 | 17.63 | 17.575 | 17.417 | 17.662
2005-12-14 | 0 | 7.42 | 7.38 | 7.21 | 7.715 | 7.534 | 7.335 | 7.143 | 7.206 | 17.34 | 17.415 | 17.29 | 17.8 | 17.634 | 17.575 | 17.42 | 17.67
2005-12-15 | 0 | 7.425 | 7.39 | 7.215 | 7.725 | 7.544 | 7.34 | 7.151 | 7.218 | 17.36 | 17.42 | 17.3 | 17.81 | 17.638 | 17.575 | 17.424 | 17.674
2005-12-16 | 0 | 7.44 | 7.395 | 7.225 | 7.735 | 7.552 | 7.36 | 7.167 | 7.23 | 17.36 | 17.42 | 17.3 | 17.81 | 17.646 | 17.59 | 17.434 | 17.682
2005-12-17 | 0 | 7.45 | 7.412 | 7.235 | 7.745 | 7.564 | 7.36 | 7.176 | 7.234 | 17.36 | 17.427 | 17.32 | 17.815 | 17.648 | 17.59 | 17.444 | 17.688
2005-12-18 | 0 | 7.46 | 7.415 | 7.24 | 7.75 | 7.572 | 7.375 | 7.179 | 7.248 | 17.375 | 17.437 | 17.32 | 17.825 | 17.664 | 17.61 | 17.444 | 17.688
2005-12-19 | 0 | 7.47 | 7.43 | 7.26 | 7.765 | 7.584 | 7.375 | 7.193 | 7.256 | 17.375 | 17.44 | 17.325 | 17.825 | 17.668 | 17.61 | 17.455 | 17.704
2005-12-20 | 0 | 7.475 | 7.435 | 7.26 | 7.775 | 7.594 | 7.39 | 7.199 | 7.268 | 17.39 | 17.455 | 17.33 | 17.84 | 17.676 | 17.625 | 17.457 | 17.708
2005-12-21 | 0 | 7.48 | 7.445 | 7.275 | 7.785 | 7.602 | 7.4 | 7.211 | 7.276 | 17.39 | 17.46 | 17.33 | 17.84 | 17.684 | 17.625 | 17.47 | 17.72
2005-12-22 | 0 | 7.49 | 7.45 | 7.275 | 7.795 | 7.61 | 7.41 | 7.217 | 7.284 | 17.41 | 17.47 | 17.35 | 17.86 | 17.688 | 17.64 | 17.474 | 17.724
2005-12-23 | 0 | 7.5 | 7.462 | 7.29 | 7.8 | 7.614 | 7.41 | 7.226 | 7.288 | 17.41 | 17.475 | 17.36 | 17.86 | 17.698 | 17.64 | 17.49 | 17.736
2005-12-24 | 0 | 7.51 | 7.465 | 7.29 | 7.8 | 7.622 | 7.425 | 7.229 | 7.298 | 17.425 | 17.487 | 17.37 | 17.875 | 17.714 | 17.66 | 17.494 | 17.738
2005-12-25 | 0 | 7.52 | 7.48 | 7.3 | 7.805 | 7.634 | 7.425 | 7.243 | 7.306 | 17.425 | 17.495 | 17.38 | 17.885 | 17.718 | 17.66 | 17.507 | 17.758
2005-12-26 | 0 | 7.525 | 7.48 | 7.31 | 7.815 | 7.634 | 7.44 | 7.249 | 7.314 | 17.44 | 17.505 | 17.38 | 17.89 | 17.73 | 17.675 | 17.517 | 17.762
2005-12-27 | 0 | 7.53 | 7.49 | 7.315 | 7.825 | 7.644 | 7.44 | 7.251 | 7.318 | 17.45 | 17.52 | 17.4 | 17.91 | 17.738 | 17.675 | 17.524 | 17.774
2005-12-28 | 0 | 7.53 | 7.495 | 7.325 | 7.835 | 7.652 | 7.45 | 7.261 | 7.326 | 17.46 | 17.525 | 17.41 | 17.91 | 17.748 | 17.69 | 17.54 | 17.786
2005-12-29 | 0 | 7.54 | 7.495 | 7.325 | 7.835 | 7.652 | 7.46 | 7.267 | 7.334 | 17.475 | 17.537 | 17.42 | 17.925 | 17.764 | 17.71 | 17.549 | 17.788
2005-12-30 | 0 | 7.54 | 7.502 | 7.325 | 7.845 | 7.66 | 7.46 | 7.271 | 7.334 | 17.49 | 17.555 | 17.43 | 17.94 | 17.776 | 17.71 | 17.557 | 17.808
2005-12-31 | 0 | 7.55 | 7.502 | 7.335 | 7.845 | 7.66 | 7.46 | 7.276 | 7.338 | 17.49 | 17.565 | 17.44 | 17.95 | 17.778 | 17.725 | 17.57 | 17.812
2006-01-01 | 0 | 7.55 | 7.512 | 7.34 | 7.85 | 7.664 | 7.475 | 7.279 | 7.346 | 17.51 | 17.57 | 17.45 | 17.96 | 17.796 | 17.74 | 17.584 | 17.824
2006-01-02 | 0 | 7.56 | 7.512 | 7.34 | 7.85 | 7.664 | 7.475 | 7.279 | 7.348 | 17.525 | 17.587 | 17.47 | 17.975 | 17.814 | 17.74 | 17.594 | 17.838
2006-01-03 | 0 | 7.56 | 7.515 | 7.34 | 7.85 | 7.676 | 7.475 | 7.283 | 7.348 | 17.53 | 17.605 | 17.48 | 17.99 | 17.818 | 17.76 | 17.607 | 17.854
2006-01-04 | 0 | 7.56 | 7.515 | 7.35 | 7.855 | 7.676 | 7.475 | 7.293 | 7.356 | 17.55 | 17.615 | 17.49 | 17.99 | 17.834 | 17.775 | 17.617 | 17.858
2006-01-05 | 0 | 7.56 | 7.52 | 7.35 | 7.855 | 7.676 | 7.475 | 7.293 | 7.356 | 17.56 | 17.625 | 17.5 | 18.01 | 17.846 | 17.79 | 17.634 | 17.874
2006-01-06 | 0 | 7.57 | 7.52 | 7.35 | 7.855 | 7.676 | 7.485 | 7.299 | 7.364 | 17.575 | 17.637 | 17.52 | 18.025 | 17.864 | 17.79 | 17.644 | 17.888
2006-01-07 | 0 | 7.57 | 7.52 | 7.35 | 7.855 | 7.684 | 7.49 | 7.299 | 7.368 | 17.59 | 17.655 | 17.53 | 18.04 | 17.876 | 17.81 | 17.657 | 17.896
2006-01-08 | 0 | 7.57 | 7.52 | 7.35 | 7.865 | 7.684 | 7.49 | 7.299 | 7.368 | 17.61 | 17.67 | 17.55 | 18.05 | 17.884 | 17.825 | 17.67 | 17.908
2006-01-09 | 0 | 7.57 | 7.52 | 7.35 | 7.865 | 7.684 | 7.49 | 7.299 | 7.368 | 17.62 | 17.677 | 17.57 | 18.065 | 17.898 | 17.84 | 17.684 | 17.924
2006-01-10 | 0 | 7.56 | 7.52 | 7.35 | 7.865 | 7.684 | 7.49 | 7.299 | 7.376 | 17.63 | 17.695 | 17.57 | 18.075 | 17.914 | 17.86 | 17.694 | 17.938
2006-01-11 | 0 | 7.56 | 7.52 | 7.35 | 7.855 | 7.676 | 7.49 | 7.299 | 7.376 | 17.65 | 17.705 | 17.58 | 18.09 | 17.93 | 17.865 | 17.707 | 17.954
2006-01-12 | 0 | 7.56 | 7.52 | 7.35 | 7.855 | 7.676 | 7.49 | 7.299 | 7.376 | 17.66 | 17.72 | 17.6 | 18.11 | 17.946 | 17.875 | 17.72 | 17.958
2006-01-13 | 0 | 7.56 | 7.515 | 7.35 | 7.855 | 7.676 | 7.485 | 7.299 | 7.376 | 17.675 | 17.737 | 17.62 | 18.125 | 17.964 | 17.89 | 17.74 | 17.974
2006-01-14 | 0 | 7.55 | 7.515 | 7.35 | 7.85 | 7.676 | 7.485 | 7.299 | 7.376 | 17.69 | 17.755 | 17.63 | 18.14 | 17.972 | 17.91 | 17.749 | 17.988
2006-01-15 | 0 | 7.55 | 7.515 | 7.34 | 7.85 | 7.676 | 7.485 | 7.293 | 7.376 | 17.71 | 17.77 | 17.65 | 18.15 | 17.984 | 17.925 | 17.767 | 18.004
2006-01-16 | 0 | 7.55 | 7.512 | 7.34 | 7.85 | 7.668 | 7.475 | 7.293 | 7.368 | 17.725 | 17.787 | 17.67 | 18.165 | 17.996 | 17.94 | 17.774 | 18.016
2006-01-17 | 0 | 7.54 | 7.502 | 7.335 | 7.85 | 7.66 | 7.475 | 7.283 | 7.364 | 17.74 | 17.805 | 17.675 | 18.185 | 18.014 | 17.95 | 17.794 | 18.024
2006-01-18 | 0 | 7.53 | 7.5 | 7.335 | 7.845 | 7.66 | 7.475 | 7.283 | 7.356 | 17.76 | 17.82 | 17.69 | 18.19 | 18.03 | 17.96 | 17.805 | 18.038
2006-01-19 | 0 | 7.53 | 7.5 | 7.325 | 7.835 | 7.66 | 7.465 | 7.279 | 7.356 | 17.775 | 17.837 | 17.7 | 18.21 | 18.046 | 17.975 | 17.82 | 18.058
2006-01-20 | 0 | 7.525 | 7.49 | 7.315 | 7.835 | 7.656 | 7.465 | 7.279 | 7.356 | 17.79 | 17.842 | 17.72 | 18.225 | 18.064 | 17.99 | 17.834 | 18.066
2006-01-21 | 0 | 7.52 | 7.485 | 7.315 | 7.825 | 7.644 | 7.46 | 7.271 | 7.356 | 17.81 | 17.86 | 17.73 | 18.24 | 18.08 | 18.01 | 17.849 | 18.078
2006-01-22 | 0 | 7.51 | 7.485 | 7.315 | 7.815 | 7.644 | 7.45 | 7.271 | 7.346 | 17.825 | 17.872 | 17.75 | 18.26 | 18.096 | 18.025 | 17.867 | 18.088
2006-01-23 | 0 | 7.5 | 7.465 | 7.3 | 7.815 | 7.628 | 7.45 | 7.267 | 7.338 | 17.84 | 17.892 | 17.77 | 18.275 | 18.114 | 18.04 | 17.874 | 18.108
2006-01-24 | 0 | 7.5 | 7.465 | 7.3 | 7.8 | 7.626 | 7.44 | 7.251 | 7.338 | 17.86 | 17.905 | 17.78 | 18.29 | 18.122 | 18.05 | 17.89 | 18.12
2006-01-25 | 0 | 7.48 | 7.452 | 7.285 | 7.8 | 7.618 | 7.435 | 7.251 | 7.334 | 17.875 | 17.92 | 17.8 | 18.31 | 18.138 | 18.065 | 17.905 | 18.13
2006-01-26 | 0 | 7.475 | 7.45 | 7.285 | 7.795 | 7.61 | 7.425 | 7.243 | 7.326 | 17.88 | 17.937 | 17.82 | 18.325 | 18.154 | 18.075 | 17.92 | 18.146
2006-01-27 | 0 | 7.47 | 7.435 | 7.265 | 7.785 | 7.598 | 7.415 | 7.233 | 7.326 | 17.9 | 17.955 | 17.825 | 18.335 | 18.168 | 18.09 | 17.934 | 18.158
2006-01-28 | 0 | 7.46 | 7.435 | 7.265 | 7.765 | 7.594 | 7.415 | 7.229 | 7.314 | 17.92 | 17.97 | 17.84 | 18.35 | 18.188 | 18.11 | 17.949 | 18.174
2006-01-29 | 0 | 7.45 | 7.415 | 7.25 | 7.765 | 7.578 | 7.4 | 7.221 | 7.306 | 17.93 | 17.987 | 17.86 | 18.365 | 18.196 | 18.125 | 17.967 | 18.18
2006-01-30 | 0 | 7.43 | 7.405 | 7.25 | 7.75 | 7.576 | 7.4 | 7.217 | 7.296 | 17.95 | 18.005 | 17.875 | 18.385 | 18.214 | 18.135 | 17.98 | 18.2
2006-01-31 | 0 | 7.425 | 7.4 | 7.235 | 7.745 | 7.564 | 7.385 | 7.201 | 7.288 | 17.97 | 18.015 | 17.89 | 18.39 | 18.23 | 18.15 | 17.99 | 18.216
2006-02-01 | 0 | 7.42 | 7.385 | 7.215 | 7.735 | 7.552 | 7.375 | 7.183 | 7.28 | 17.98 | 18.032 | 17.91 | 18.41 | 18.246 | 18.165 | 18.005 | 18.224
2006-02-02 | 0 | 7.4 | 7.375 | 7.215 | 7.715 | 7.548 | 7.365 | 7.183 | 7.276 | 18 | 18.052 | 17.925 | 18.425 | 18.262 | 18.185 | 18.017 | 18.23
2006-02-03 | 0 | 7.38 | 7.365 | 7.2 | 7.705 | 7.528 | 7.35 | 7.171 | 7.264 | 18.02 | 18.065 | 17.93 | 18.44 | 18.268 | 18.19 | 18.034 | 18.25
2006-02-04 | 0 | 7.375 | 7.35 | 7.185 | 7.7 | 7.522 | 7.35 | 7.171 | 7.256 | 18.03 | 18.082 | 17.95 | 18.46 | 18.288 | 18.21 | 18.045 | 18.266
2006-02-05 | 0 | 7.37 | 7.345 | 7.185 | 7.685 | 7.514 | 7.335 | 7.151 | 7.246 | 18.05 | 18.102 | 17.97 | 18.475 | 18.304 | 18.215 | 18.065 | 18.274
2006-02-06 | 0 | 7.35 | 7.325 | 7.165 | 7.665 | 7.498 | 7.315 | 7.133 | 7.238 | 18.07 | 18.11 | 17.975 | 18.49 | 18.318 | 18.235 | 18.07 | 18.28
2006-02-07 | 0 | 7.33 | 7.315 | 7.15 | 7.665 | 7.478 | 7.315 | 7.133 | 7.23 | 18.08 | 18.122 | 17.99 | 18.5 | 18.338 | 18.25 | 18.09 | 18.3
2006-02-08 | 0 | 7.32 | 7.3 | 7.135 | 7.65 | 7.472 | 7.3 | 7.121 | 7.214 | 18.1 | 18.142 | 18.01 | 18.515 | 18.354 | 18.265 | 18.099 | 18.316
2006-02-09 | 0 | 7.3 | 7.29 | 7.125 | 7.635 | 7.456 | 7.285 | 7.101 | 7.206 | 18.11 | 18.152 | 18.025 | 18.535 | 18.366 | 18.275 | 18.115 | 18.324
2006-02-10 | 0 | 7.29 | 7.27 | 7.115 | 7.615 | 7.448 | 7.265 | 7.083 | 7.196 | 18.125 | 18.165 | 18.04 | 18.54 | 18.376 | 18.29 | 18.13 | 18.33
2006-02-11 | 0 | 7.275 | 7.252 | 7.1 | 7.6 | 7.428 | 7.265 | 7.083 | 7.18 | 18.14 | 18.182 | 18.06 | 18.56 | 18.388 | 18.3 | 18.14 | 18.35
2006-02-12 | 0 | 7.27 | 7.245 | 7.085 | 7.585 | 7.414 | 7.25 | 7.071 | 7.164 | 18.16 | 18.202 | 18.075 | 18.575 | 18.404 | 18.315 | 18.149 | 18.358
2006-02-13 | 0 | 7.25 | 7.225 | 7.065 | 7.575 | 7.398 | 7.235 | 7.051 | 7.164 | 18.175 | 18.215 | 18.075 | 18.59 | 18.418 | 18.335 | 18.167 | 18.37
2006-02-14 | 0 | 7.23 | 7.205 | 7.05 | 7.565 | 7.378 | 7.215 | 7.033 | 7.146 | 18.19 | 18.232 | 18.09 | 18.6 | 18.434 | 18.35 | 18.18 | 18.38
2006-02-15 | 0 | 7.22 | 7.195 | 7.035 | 7.55 | 7.366 | 7.2 | 7.021 | 7.13 | 18.21 | 18.252 | 18.11 | 18.615 | 18.45 | 18.35 | 18.195 | 18.392
2006-02-16 | 0 | 7.2 | 7.175 | 7.025 | 7.535 | 7.356 | 7.185 | 7.011 | 7.118 | 18.22 | 18.257 | 18.125 | 18.635 | 18.466 | 18.365 | 18.205 | 18.408
2006-02-17 | 0 | 7.18 | 7.155 | 7.005 | 7.515 | 7.34 | 7.175 | 6.991 | 7.104 | 18.23 | 18.267 | 18.14 | 18.65 | 18.484 | 18.385 | 18.215 | 18.42
2006-02-18 | 0 | 7.16 | 7.145 | 6.995 | 7.5 | 7.324 | 7.155 | 6.983 | 7.096 | 18.25 | 18.282 | 18.16 | 18.66 | 18.488 | 18.4 | 18.23 | 18.426
2006-02-19 | 0 | 7.13 | 7.125 | 6.975 | 7.485 | 7.306 | 7.145 | 6.971 | 7.08 | 18.27 | 18.302 | 18.165 | 18.675 | 18.5 | 18.4 | 18.245 | 18.438
2006-02-20 | 0 | 7.12 | 7.105 | 6.955 | 7.465 | 7.29 | 7.135 | 6.951 | 7.064 | 18.28 | 18.315 | 18.175 | 18.685 | 18.516 | 18.415 | 18.249 | 18.442
2006-02-21 | 0 | 7.1 | 7.09 | 6.945 | 7.45 | 7.274 | 7.115 | 6.933 | 7.054 | 18.3 | 18.327 | 18.19 | 18.7 | 18.534 | 18.435 | 18.265 | 18.462
2006-02-22 | 0 | 7.08 | 7.07 | 6.925 | 7.435 | 7.256 | 7.1 | 6.921 | 7.038 | 18.31 | 18.347 | 18.21 | 18.715 | 18.55 | 18.45 | 18.28 | 18.474
2006-02-23 | 0 | 7.07 | 7.052 | 6.9 | 7.415 | 7.232 | 7.085 | 6.901 | 7.018 | 18.325 | 18.357 | 18.225 | 18.725 | 18.554 | 18.45 | 18.295 | 18.476
2006-02-24 | 0 | 7.05 | 7.04 | 6.885 | 7.385 | 7.208 | 7.055 | 6.883 | 7.004 | 18.34 | 18.367 | 18.235 | 18.74 | 18.566 | 18.465 | 18.295 | 18.492
2006-02-25 | 0 | 7.03 | 7.02 | 6.855 | 7.365 | 7.194 | 7.045 | 6.871 | 6.988 | 18.35 | 18.382 | 18.25 | 18.75 | 18.584 | 18.485 | 18.315 | 18.5
2006-02-26 | 0 | 7 | 7.002 | 6.845 | 7.35 | 7.178 | 7.025 | 6.851 | 6.968 | 18.37 | 18.397 | 18.26 | 18.765 | 18.6 | 18.495 | 18.33 | 18.512
2006-02-27 | 0 | 6.98 | 6.98 | 6.825 | 7.335 | 7.158 | 7.005 | 6.833 | 6.954 | 18.38 | 18.412 | 18.275 | 18.785 | 18.604 | 18.5 | 18.33 | 18.516
2006-02-28 | 0 | 6.97 | 6.96 | 6.805 | 7.315 | 7.144 | 6.995 | 6.821 | 6.938 | 18.4 | 18.427 | 18.285 | 18.79 | 18.624 | 18.515 | 18.345 | 18.534
2006-03-01 | 0 | 6.95 | 6.942 | 6.795 | 7.3 | 7.124 | 6.975 | 6.791 | 6.918 | 18.41 | 18.437 | 18.3 | 18.81 | 18.634 | 18.525 | 18.365 | 18.542
2006-03-02 | 0 | 6.93 | 6.925 | 6.775 | 7.285 | 7.106 | 6.955 | 6.778 | 6.904 | 18.425 | 18.447 | 18.31 | 18.815 | 18.65 | 18.535 | 18.365 | 18.55
2006-03-03 | 0 | 6.9 | 6.902 | 6.755 | 7.25 | 7.086 | 6.945 | 6.761 | 6.888 | 18.43 | 18.462 | 18.325 | 18.835 | 18.654 | 18.55 | 18.38 | 18.562
2006-03-04 | 0 | 6.88 | 6.89 | 6.725 | 7.235 | 7.058 | 6.915 | 6.741 | 6.876 | 18.45 | 18.477 | 18.335 | 18.84 | 18.674 | 18.555 | 18.395 | 18.566
2006-03-05 | 0 | 6.87 | 6.86 | 6.705 | 7.215 | 7.044 | 6.9 | 6.728 | 6.858 | 18.47 | 18.487 | 18.35 | 18.86 | 18.692 | 18.575 | 18.395 | 18.584
2006-03-06 | 0 | 6.85 | 6.842 | 6.695 | 7.2 | 7.028 | 6.885 | 6.705 | 6.846 | 18.48 | 18.502 | 18.365 | 18.865 | 18.696 | 18.585 | 18.415 | 18.588
2006-03-07 | 0 | 6.82 | 6.825 | 6.675 | 7.185 | 7.008 | 6.855 | 6.685 | 6.826 | 18.49 | 18.512 | 18.365 | 18.885 | 18.704 | 18.595 | 18.43 | 18.6
2006-03-08 | 0 | 6.8 | 6.802 | 6.65 | 7.16 | 6.986 | 6.845 | 6.675 | 6.808 | 18.5 | 18.527 | 18.385 | 18.89 | 18.724 | 18.605 | 18.43 | 18.604
2006-03-09 | 0 | 6.78 | 6.78 | 6.635 | 7.135 | 6.958 | 6.825 | 6.655 | 6.796 | 18.52 | 18.542 | 18.4 | 18.9 | 18.74 | 18.615 | 18.445 | 18.616
2006-03-10 | 0 | 6.75 | 6.757 | 6.605 | 7.115 | 6.944 | 6.805 | 6.628 | 6.776 | 18.53 | 18.552 | 18.415 | 18.915 | 18.742 | 18.625 | 18.461 | 18.618
2006-03-11 | 0 | 6.73 | 6.742 | 6.595 | 7.1 | 6.928 | 6.795 | 6.611 | 6.754 | 18.55 | 18.562 | 18.415 | 18.935 | 18.754 | 18.645 | 18.465 | 18.634
2006-03-12 | 0 | 6.72 | 6.715 | 6.565 | 7.075 | 6.9 | 6.765 | 6.591 | 6.738 | 18.56 | 18.577 | 18.435 | 18.94 | 18.77 | 18.65 | 18.48 | 18.646
2006-03-13 | 0 | 6.68 | 6.692 | 6.55 | 7.05 | 6.89 | 6.745 | 6.575 | 6.718 | 18.57 | 18.592 | 18.45 | 18.95 | 18.79 | 18.655 | 18.485 | 18.654
2006-03-14 | 0 | 6.67 | 6.675 | 6.525 | 7.035 | 6.858 | 6.725 | 6.555 | 6.7 | 18.58 | 18.602 | 18.45 | 18.965 | 18.792 | 18.675 | 18.495 | 18.658
2006-03-15 | 0 | 6.65 | 6.657 | 6.505 | 7.015 | 6.84 | 6.705 | 6.535 | 6.68 | 18.6 | 18.612 | 18.465 | 18.975 | 18.8 | 18.675 | 18.511 | 18.668
2006-03-16 | 0 | 6.62 | 6.632 | 6.485 | 6.99 | 6.82 | 6.695 | 6.515 | 6.658 | 18.62 | 18.625 | 18.485 | 18.985 | 18.82 | 18.695 | 18.525 | 18.676
2006-03-17 | 0 | 6.6 | 6.607 | 6.465 | 6.965 | 6.8 | 6.675 | 6.491 | 6.646 | 18.625 | 18.642 | 18.495 | 19 | 18.824 | 18.7 | 18.53 | 18.688
2006-03-18 | 0 | 6.58 | 6.592 | 6.445 | 6.95 | 6.782 | 6.645 | 6.478 | 6.626 | 18.63 | 18.652 | 18.5 | 19.015 | 18.84 | 18.705 | 18.535 | 18.696
2006-03-19 | 0 | 6.55 | 6.565 | 6.415 | 6.935 | 6.75 | 6.625 | 6.455 | 6.608 | 18.65 | 18.657 | 18.515 | 19.015 | 18.85 | 18.725 | 18.545 | 18.704
2006-03-20 | 0 | 6.53 | 6.547 | 6.4 | 6.91 | 6.74 | 6.605 | 6.435 | 6.596 | 18.67 | 18.675 | 18.525 | 19.035 | 18.862 | 18.725 | 18.561 | 18.708
2006-03-21 | 0 | 6.52 | 6.525 | 6.385 | 6.885 | 6.72 | 6.595 | 6.415 | 6.576 | 18.675 | 18.682 | 18.535 | 19.05 | 18.87 | 18.745 | 18.575 | 18.718
2006-03-22 | 0 | 6.48 | 6.502 | 6.355 | 6.865 | 6.692 | 6.565 | 6.395 | 6.554 | 18.68 | 18.692 | 18.55 | 19.05 | 18.89 | 18.755 | 18.578 | 18.726
2006-03-23 | 0 | 6.47 | 6.477 | 6.335 | 6.84 | 6.67 | 6.545 | 6.378 | 6.538 | 18.7 | 18.707 | 18.555 | 19.065 | 18.894 | 18.755 | 18.585 | 18.746
2006-03-24 | 0 | 6.44 | 6.457 | 6.315 | 6.815 | 6.65 | 6.525 | 6.361 | 6.518 | 18.72 | 18.725 | 18.575 | 19.085 | 18.9 | 18.775 | 18.595 | 18.746
2006-03-25 | 0 | 6.42 | 6.442 | 6.3 | 6.8 | 6.624 | 6.505 | 6.335 | 6.5 | 18.725 | 18.73 | 18.585 | 19.085 | 18.92 | 18.775 | 18.611 | 18.758
2006-03-26 | 0 | 6.4 | 6.412 | 6.265 | 6.785 | 6.604 | 6.495 | 6.315 | 6.484 | 18.73 | 18.742 | 18.595 | 19.1 | 18.928 | 18.795 | 18.625 | 18.758
2006-03-27 | 0 | 6.375 | 6.397 | 6.25 | 6.76 | 6.59 | 6.465 | 6.295 | 6.466 | 18.75 | 18.757 | 18.605 | 19.115 | 18.94 | 18.8 | 18.628 | 18.768
2006-03-28 | 0 | 6.35 | 6.375 | 6.235 | 6.735 | 6.57 | 6.445 | 6.28 | 6.45 | 18.77 | 18.76 | 18.615 | 19.115 | 18.95 | 18.805 | 18.635 | 18.776
2006-03-29 | 0 | 6.33 | 6.347 | 6.21 | 6.715 | 6.542 | 6.425 | 6.261 | 6.426 | 18.77 | 18.775 | 18.625 | 19.135 | 18.958 | 18.825 | 18.641 | 18.788
2006-03-30 | 0 | 6.31 | 6.327 | 6.185 | 6.69 | 6.524 | 6.405 | 6.235 | 6.404 | 18.78 | 18.792 | 18.645 | 19.15 | 18.978 | 18.835 | 18.655 | 18.796
2006-03-31 | 0 | 6.28 | 6.312 | 6.165 | 6.675 | 6.504 | 6.385 | 6.215 | 6.388 | 18.8 | 18.802 | 18.65 | 19.15 | 18.986 | 18.845 | 18.671 | 18.804
2006-04-01 | 0 | 6.27 | 6.282 | 6.15 | 6.65 | 6.482 | 6.365 | 6.195 | 6.368 | 18.82 | 18.807 | 18.655 | 19.165 | 18.994 | 18.85 | 18.678 | 18.808
2006-04-02 | 1 | 7.24 | 7.262 | 7.125 | 7.635 | 7.454 | 7.35 | 7.18 | 7.35 | 19.82 | 19.825 | 19.675 | 20.185 | 20.008 | 19.855 | 19.685 | 19.818
2006-04-03 | 1 | 7.22 | 7.247 | 7.1 | 7.61 | 7.442 | 7.325 | 7.165 | 7.334 | 19.83 | 19.84 | 19.685 | 20.185 | 20.008 | 19.875 | 19.691 | 19.826
2006-04-04 | 1 | 7.2 | 7.217 | 7.085 | 7.585 | 7.424 | 7.305 | 7.145 | 7.316 | 19.85 | 19.847 | 19.695 | 20.2 | 20.028 | 19.885 | 19.705 | 19.838
2006-04-05 | 1 | 7.175 | 7.197 | 7.06 | 7.565 | 7.4 | 7.285 | 7.115 | 7.3 | 19.87 | 19.857 | 19.705 | 20.215 | 20.04 | 19.895 | 19.711 | 19.85
2006-04-06 | 1 | 7.15 | 7.177 | 7.04 | 7.55 | 7.374 | 7.265 | 7.095 | 7.284 | 19.87 | 19.87 | 19.715 | 20.215 | 20.044 | 19.9 | 19.725 | 19.854
2006-04-07 | 1 | 7.13 | 7.162 | 7.015 | 7.525 | 7.354 | 7.25 | 7.08 | 7.266 | 19.88 | 19.88 | 19.725 | 20.235 | 20.058 | 19.905 | 19.733 | 19.86
2006-04-08 | 1 | 7.11 | 7.137 | 7 | 7.51 | 7.334 | 7.235 | 7.065 | 7.242 | 19.9 | 19.892 | 19.745 | 20.25 | 20.074 | 19.915 | 19.741 | 19.868
2006-04-09 | 1 | 7.08 | 7.112 | 6.975 | 7.485 | 7.316 | 7.205 | 7.045 | 7.226 | 19.92 | 19.902 | 19.75 | 20.25 | 20.078 | 19.935 | 19.755 | 19.872
2006-04-10 | 1 | 7.07 | 7.097 | 6.96 | 7.465 | 7.3 | 7.195 | 7.03 | 7.212 | 19.92 | 19.92 | 19.755 | 20.265 | 20.094 | 19.945 | 19.761 | 19.888
2006-04-11 | 1 | 7.04 | 7.077 | 6.94 | 7.44 | 7.274 | 7.165 | 7.015 | 7.192 | 19.93 | 19.93 | 19.775 | 20.285 | 20.106 | 19.95 | 19.775 | 19.896
2006-04-12 | 1 | 7.025 | 7.057 | 6.915 | 7.425 | 7.254 | 7.15 | 6.99 | 7.176 | 19.95 | 19.94 | 19.785 | 20.3 | 20.116 | 19.965 | 19.783 | 19.904
2006-04-13 | 1 | 7 | 7.032 | 6.9 | 7.41 | 7.234 | 7.135 | 6.967 | 7.162 | 19.97 | 19.952 | 19.795 | 20.3 | 20.124 | 19.965 | 19.791 | 19.914
2006-04-14 | 1 | 6.98 | 7.015 | 6.875 | 7.385 | 7.216 | 7.115 | 6.945 | 7.142 | 19.97 | 19.96 | 19.805 | 20.315 | 20.14 | 19.985 | 19.801 | 19.918
2006-04-15 | 1 | 6.96 | 6.997 | 6.86 | 7.365 | 7.2 | 7.1 | 6.93 | 7.126 | 19.98 | 19.97 | 19.815 | 20.335 | 20.152 | 19.995 | 19.821 | 19.93
2006-04-16 | 1 | 6.94 | 6.977 | 6.84 | 7.35 | 7.184 | 7.085 | 6.915 | 7.112 | 20 | 19.99 | 19.825 | 20.335 | 20.156 | 20 | 19.825 | 19.938
2006-04-17 | 1 | 6.92 | 6.957 | 6.825 | 7.325 | 7.158 | 7.065 | 6.895 | 7.092 | 20.02 | 20.002 | 19.845 | 20.35 | 20.174 | 20.015 | 19.833 | 19.946
2006-04-18 | 1 | 6.9 | 6.932 | 6.81 | 7.31 | 7.138 | 7.05 | 6.88 | 7.076 | 20.025 | 20.005 | 19.85 | 20.365 | 20.182 | 20.015 | 19.841 | 19.954
2006-04-19 | 1 | 6.88 | 6.915 | 6.785 | 7.29 | 7.118 | 7.035 | 6.865 | 7.062 | 20.03 | 20.02 | 19.865 | 20.365 | 20.198 | 20.035 | 19.851 | 19.964
2006-04-20 | 1 | 6.86 | 6.902 | 6.76 | 7.265 | 7.1 | 7.015 | 6.845 | 7.042 | 20.05 | 20.04 | 19.875 | 20.385 | 20.206 | 20.05 | 19.871 | 19.968
2006-04-21 | 1 | 6.84 | 6.882 | 6.74 | 7.25 | 7.084 | 6.99 | 6.83 | 7.026 | 20.07 | 20.05 | 19.885 | 20.4 | 20.216 | 20.05 | 19.871 | 19.98
2006-04-22 | 1 | 6.82 | 6.865 | 6.725 | 7.235 | 7.066 | 6.975 | 6.815 | 7.02 | 20.075 | 20.052 | 19.9 | 20.4 | 20.228 | 20.065 | 19.883 | 19.996
2006-04-23 | 1 | 6.8 | 6.842 | 6.71 | 7.215 | 7.05 | 6.96 | 6.795 | 7 | 20.08 | 20.07 | 19.905 | 20.415 | 20.24 | 20.065 | 19.891 | 19.996
2006-04-24 | 1 | 6.78 | 6.817 | 6.69 | 7.2 | 7.034 | 6.94 | 6.78 | 6.98 | 20.1 | 20.085 | 19.915 | 20.435 | 20.256 | 20.085 | 19.901 | 20.014
2006-04-25 | 1 | 6.77 | 6.807 | 6.675 | 7.185 | 7.016 | 6.925 | 6.765 | 6.97 | 20.12 | 20.095 | 19.935 | 20.445 | 20.264 | 20.1 | 19.921 | 20.014
2006-04-26 | 1 | 6.74 | 6.782 | 6.66 | 7.165 | 7 | 6.91 | 6.745 | 6.95 | 20.125 | 20.102 | 19.95 | 20.45 | 20.278 | 20.1 | 19.921 | 20.03
2006-04-27 | 1 | 6.725 | 6.765 | 6.64 | 7.15 | 6.984 | 6.89 | 6.73 | 6.938 | 20.13 | 20.12 | 19.955 | 20.465 | 20.286 | 20.115 | 19.933 | 20.03
2006-04-28 | 1 | 6.71 | 6.752 | 6.625 | 7.135 | 6.962 | 6.885 | 6.717 | 6.924 | 20.15 | 20.135 | 19.965 | 20.485 | 20.298 | 20.135 | 19.951 | 20.046
2006-04-29 | 1 | 6.69 | 6.732 | 6.61 | 7.115 | 6.942 | 6.865 | 6.699 | 6.916 | 20.17 | 20.145 | 19.985 | 20.485 | 20.314 | 20.135 | 19.951 | 20.046
2006-04-30 | 1 | 6.675 | 6.715 | 6.59 | 7.1 | 6.93 | 6.85 | 6.684 | 6.9 | 20.18 | 20.152 | 19.995 | 20.5 | 20.322 | 20.15 | 19.971 | 20.064
2006-05-01 | 1 | 6.66 | 6.705 | 6.575 | 7.085 | 6.918 | 6.835 | 6.67 | 6.88 | 20.19 | 20.165 | 20 | 20.515 | 20.328 | 20.16 | 19.971 | 20.076
2006-05-02 | 1 | 6.64 | 6.687 | 6.56 | 7.065 | 6.904 | 6.815 | 6.655 | 6.87 | 20.2 | 20.185 | 20.015 | 20.525 | 20.348 | 20.165 | 19.983 | 20.08
2006-05-03 | 1 | 6.625 | 6.67 | 6.54 | 7.05 | 6.888 | 6.8 | 6.64 | 6.866 | 20.22 | 20.195 | 20.035 | 20.535 | 20.36 | 20.185 | 20.001 | 20.088
2006-05-04 | 1 | 6.61 | 6.655 | 6.525 | 7.035 | 6.868 | 6.79 | 6.63 | 6.846 | 20.23 | 20.2 | 20.035 | 20.55 | 20.364 | 20.19 | 20.001 | 20.096
2006-05-05 | 1 | 6.59 | 6.642 | 6.52 | 7.025 | 6.854 | 6.775 | 6.617 | 6.83 | 20.24 | 20.215 | 20.05 | 20.555 | 20.378 | 20.2 | 20.021 | 20.106
2006-05-06 | 1 | 6.575 | 6.622 | 6.5 | 7.01 | 6.838 | 6.76 | 6.599 | 6.82 | 20.25 | 20.225 | 20.065 | 20.565 | 20.394 | 20.215 | 20.029 | 20.114
2006-05-07 | 1 | 6.56 | 6.615 | 6.48 | 6.99 | 6.83 | 6.75 | 6.59 | 6.816 | 20.27 | 20.235 | 20.065 | 20.585 | 20.41 | 20.225 | 20.033 | 20.126
2006-05-08 | 1 | 6.55 | 6.602 | 6.475 | 6.975 | 6.814 | 6.735 | 6.57 | 6.8 | 20.28 | 20.25 | 20.085 | 20.6 | 20.414 | 20.235 | 20.051 | 20.138
2006-05-09 | 1 | 6.53 | 6.587 | 6.46 | 6.965 | 6.796 | 6.725 | 6.567 | 6.788 | 20.29 | 20.265 | 20.1 | 20.6 | 20.426 | 20.24 | 20.061 | 20.146
2006-05-10 | 1 | 6.52 | 6.57 | 6.45 | 6.95 | 6.788 | 6.71 | 6.549 | 6.778 | 20.3 | 20.275 | 20.11 | 20.615 | 20.444 | 20.26 | 20.071 | 20.156
2006-05-11 | 1 | 6.51 | 6.555 | 6.43 | 6.94 | 6.768 | 6.7 | 6.54 | 6.77 | 20.32 | 20.285 | 20.115 | 20.635 | 20.448 | 20.265 | 20.083 | 20.164
2006-05-12 | 1 | 6.49 | 6.542 | 6.42 | 6.925 | 6.764 | 6.69 | 6.534 | 6.758 | 20.33 | 20.3 | 20.135 | 20.645 | 20.46 | 20.275 | 20.093 | 20.176
2006-05-13 | 1 | 6.475 | 6.537 | 6.41 | 6.915 | 6.746 | 6.675 | 6.517 | 6.746 | 20.34 | 20.315 | 20.15 | 20.65 | 20.476 | 20.29 | 20.101 | 20.184
2006-05-14 | 1 | 6.47 | 6.52 | 6.4 | 6.91 | 6.738 | 6.665 | 6.505 | 6.738 | 20.36 | 20.32 | 20.15 | 20.665 | 20.486 | 20.3 | 20.117 | 20.188
2006-05-15 | 1 | 6.46 | 6.51 | 6.38 | 6.89 | 6.73 | 6.66 | 6.499 | 6.724 | 20.37 | 20.335 | 20.165 | 20.675 | 20.494 | 20.31 | 20.121 | 20.206
2006-05-16 | 1 | 6.44 | 6.505 | 6.375 | 6.875 | 6.714 | 6.64 | 6.49 | 6.724 | 20.38 | 20.35 | 20.185 | 20.685 | 20.51 | 20.315 | 20.133 | 20.206
2006-05-17 | 1 | 6.425 | 6.487 | 6.37 | 6.875 | 6.706 | 6.64 | 6.484 | 6.708 | 20.39 | 20.352 | 20.19 | 20.7 | 20.518 | 20.325 | 20.143 | 20.226
2006-05-18 | 1 | 6.42 | 6.472 | 6.35 | 6.86 | 6.696 | 6.625 | 6.47 | 6.708 | 20.4 | 20.365 | 20.2 | 20.705 | 20.526 | 20.34 | 20.151 | 20.226
2006-05-19 | 1 | 6.41 | 6.47 | 6.35 | 6.85 | 6.68 | 6.625 | 6.457 | 6.688 | 20.42 | 20.385 | 20.215 | 20.715 | 20.544 | 20.35 | 20.167 | 20.238
2006-05-20 | 1 | 6.4 | 6.455 | 6.33 | 6.84 | 6.68 | 6.61 | 6.449 | 6.688 | 20.43 | 20.395 | 20.225 | 20.735 | 20.556 | 20.36 | 20.176 | 20.248
2006-05-21 | 1 | 6.39 | 6.455 | 6.325 | 6.835 | 6.664 | 6.61 | 6.444 | 6.674 | 20.44 | 20.402 | 20.235 | 20.745 | 20.56 | 20.375 | 20.183 | 20.256
2006-05-22 | 1 | 6.375 | 6.437 | 6.32 | 6.825 | 6.664 | 6.59 | 6.44 | 6.674 | 20.45 | 20.415 | 20.24 | 20.75 | 20.576 | 20.385 | 20.193 | 20.268
2006-05-23 | 1 | 6.375 | 6.427 | 6.31 | 6.815 | 6.646 | 6.59 | 6.424 | 6.67 | 20.47 | 20.43 | 20.26 | 20.765 | 20.584 | 20.39 | 20.201 | 20.276
2006-05-24 | 1 | 6.36 | 6.42 | 6.3 | 6.81 | 6.646 | 6.575 | 6.42 | 6.658 | 20.475 | 20.44 | 20.265 | 20.775 | 20.594 | 20.4 | 20.217 | 20.284
2006-05-25 | 1 | 6.36 | 6.42 | 6.3 | 6.8 | 6.634 | 6.575 | 6.417 | 6.658 | 20.48 | 20.45 | 20.275 | 20.785 | 20.61 | 20.41 | 20.226 | 20.288
2006-05-26 | 1 | 6.34 | 6.405 | 6.28 | 6.79 | 6.63 | 6.56 | 6.407 | 6.654 | 20.5 | 20.462 | 20.29 | 20.8 | 20.614 | 20.425 | 20.229 | 20.306
2006-05-27 | 1 | 6.34 | 6.405 | 6.28 | 6.79 | 6.618 | 6.56 | 6.405 | 6.638 | 20.51 | 20.465 | 20.3 | 20.805 | 20.626 | 20.425 | 20.243 | 20.306
2006-05-28 | 1 | 6.33 | 6.395 | 6.27 | 6.775 | 6.614 | 6.56 | 6.399 | 6.638 | 20.52 | 20.48 | 20.31 | 20.815 | 20.634 | 20.44 | 20.251 | 20.326
2006-05-29 | 1 | 6.325 | 6.387 | 6.27 | 6.775 | 6.614 | 6.54 | 6.394 | 6.638 | 20.53 | 20.49 | 20.315 | 20.825 | 20.644 | 20.45 | 20.261 | 20.33
2006-05-30 | 1 | 6.32 | 6.387 | 6.27 | 6.765 | 6.598 | 6.54 | 6.39 | 6.632 | 20.54 | 20.495 | 20.325 | 20.835 | 20.66 | 20.46 | 20.271 | 20.334
2006-05-31 | 1 | 6.31 | 6.375 | 6.25 | 6.76 | 6.598 | 6.54 | 6.384 | 6.624 | 20.55 | 20.512 | 20.34 | 20.85 | 20.664 | 20.465 | 20.279 | 20.346
2006-06-01 | 1 | 6.31 | 6.37 | 6.25 | 6.76 | 6.596 | 6.54 | 6.384 | 6.624 | 20.56 | 20.515 | 20.34 | 20.855 | 20.676 | 20.475 | 20.283 | 20.348
2006-06-02 | 1 | 6.31 | 6.37 | 6.25 | 6.76 | 6.588 | 6.525 | 6.374 | 6.624 | 20.57 | 20.53 | 20.36 | 20.865 | 20.684 | 20.49 | 20.299 | 20.364
2006-06-03 | 1 | 6.3 | 6.365 | 6.25 | 6.75 | 6.584 | 6.525 | 6.374 | 6.624 | 20.58 | 20.54 | 20.365 | 20.875 | 20.694 | 20.49 | 20.301 | 20.368
2006-06-04 | 1 | 6.29 | 6.36 | 6.24 | 6.74 | 6.584 | 6.525 | 6.37 | 6.62 | 20.59 | 20.545 | 20.375 | 20.885 | 20.702 | 20.51 | 20.317 | 20.376
2006-06-05 | 1 | 6.29 | 6.36 | 6.23 | 6.74 | 6.584 | 6.525 | 6.37 | 6.612 | 20.6 | 20.552 | 20.385 | 20.895 | 20.71 | 20.51 | 20.321 | 20.384
2006-06-06 | 1 | 6.29 | 6.355 | 6.23 | 6.74 | 6.58 | 6.525 | 6.367 | 6.612 | 20.61 | 20.562 | 20.39 | 20.9 | 20.714 | 20.525 | 20.326 | 20.388
2006-06-07 | 1 | 6.29 | 6.355 | 6.23 | 6.74 | 6.58 | 6.525 | 6.367 | 6.612 | 20.62 | 20.57 | 20.39 | 20.905 | 20.726 | 20.525 | 20.329 | 20.398
2006-06-08 | 1 | 6.28 | 6.355 | 6.23 | 6.74 | 6.576 | 6.525 | 6.367 | 6.612 | 20.625 | 20.58 | 20.41 | 20.915 | 20.734 | 20.525 | 20.343 | 20.398
2006-06-09 | 1 | 6.28 | 6.355 | 6.23 | 6.74 | 6.576 | 6.525 | 6.357 | 6.612 | 20.63 | 20.59 | 20.41 | 20.925 | 20.744 | 20.54 | 20.349 | 20.414
2006-06-10 | 1 | 6.28 | 6.355 | 6.23 | 6.74 | 6.576 | 6.525 | 6.357 | 6.612 | 20.64 | 20.595 | 20.425 | 20.935 | 20.752 | 20.54 | 20.361 | 20.418
2006-06-11 | 1 | 6.275 | 6.345 | 6.23 | 6.74 | 6.576 | 6.525 | 6.357 | 6.612 | 20.64 | 20.595 | 20.425 | 20.935 | 20.752 | 20.56 | 20.367 | 20.426
2006-06-12 | 1 | 6.275 | 6.345 | 6.23 | 6.74 | 6.576 | 6.525 | 6.357 | 6.612 | 20.65 | 20.612 | 20.435 | 20.945 | 20.764 | 20.56 | 20.371 | 20.434
2006-06-13 | 1 | 6.275 | 6.355 | 6.23 | 6.74 | 6.576 | 6.525 | 6.357 | 6.612 | 20.66 | 20.612 | 20.44 | 20.95 | 20.764 | 20.56 | 20.376 | 20.434
2006-06-14 | 1 | 6.28 | 6.355 | 6.23 | 6.74 | 6.576 | 6.525 | 6.367 | 6.612 | 20.67 | 20.62 | 20.44 | 20.955 | 20.772 | 20.575 | 20.379 | 20.438
2006-06-15 | 1 | 6.28 | 6.355 | 6.23 | 6.74 | 6.576 | 6.525 | 6.367 | 6.612 | 20.675 | 20.63 | 20.46 | 20.955 | 20.784 | 20.575 | 20.383 | 20.448
2006-06-16 | 1 | 6.28 | 6.355 | 6.23 | 6.74 | 6.576 | 6.525 | 6.37 | 6.62 | 20.675 | 20.63 | 20.46 | 20.965 | 20.784 | 20.575 | 20.393 | 20.448
2006-06-17 | 1 | 6.29 | 6.355 | 6.23 | 6.74 | 6.584 | 6.525 | 6.374 | 6.624 | 20.68 | 20.64 | 20.46 | 20.975 | 20.792 | 20.59 | 20.399 | 20.456
2006-06-18 | 1 | 6.29 | 6.36 | 6.23 | 6.74 | 6.584 | 6.525 | 6.374 | 6.624 | 20.68 | 20.645 | 20.465 | 20.975 | 20.802 | 20.59 | 20.399 | 20.464
2006-06-19 | 1 | 6.29 | 6.36 | 6.24 | 6.74 | 6.584 | 6.525 | 6.374 | 6.632 | 20.69 | 20.645 | 20.475 | 20.985 | 20.802 | 20.59 | 20.411 | 20.468
2006-06-20 | 1 | 6.29 | 6.365 | 6.25 | 6.75 | 6.584 | 6.53 | 6.374 | 6.632 | 20.69 | 20.645 | 20.475 | 20.985 | 20.802 | 20.61 | 20.411 | 20.468
2006-06-21 | 1 | 6.29 | 6.365 | 6.25 | 6.76 | 6.588 | 6.54 | 6.384 | 6.632 | 20.7 | 20.652 | 20.475 | 20.995 | 20.806 | 20.61 | 20.417 | 20.476
2006-06-22 | 1 | 6.3 | 6.37 | 6.25 | 6.76 | 6.598 | 6.54 | 6.39 | 6.636 | 20.7 | 20.662 | 20.485 | 20.995 | 20.814 | 20.61 | 20.417 | 20.48
2006-06-23 | 1 | 6.31 | 6.375 | 6.25 | 6.76 | 6.598 | 6.54 | 6.394 | 6.638 | 20.71 | 20.662 | 20.49 | 20.995 | 20.814 | 20.61 | 20.421 | 20.484
2006-06-24 | 1 | 6.31 | 6.375 | 6.26 | 6.765 | 6.598 | 6.55 | 6.394 | 6.646 | 20.71 | 20.662 | 20.49 | 21 | 20.814 | 20.61 | 20.426 | 20.484
2006-06-25 | 1 | 6.31 | 6.387 | 6.27 | 6.775 | 6.606 | 6.56 | 6.399 | 6.646 | 20.71 | 20.662 | 20.49 | 21 | 20.814 | 20.61 | 20.426 | 20.484
2006-06-26 | 1 | 6.325 | 6.387 | 6.27 | 6.775 | 6.618 | 6.56 | 6.407 | 6.658 | 20.71 | 20.662 | 20.49 | 21 | 20.814 | 20.625 | 20.426 | 20.484
2006-06-27 | 1 | 6.325 | 6.39 | 6.275 | 6.775 | 6.618 | 6.56 | 6.407 | 6.658 | 20.71 | 20.662 | 20.49 | 21 | 20.814 | 20.625 | 20.429 | 20.484
2006-06-28 | 1 | 6.325 | 6.395 | 6.28 | 6.79 | 6.626 | 6.575 | 6.417 | 6.662 | 20.72 | 20.662 | 20.49 | 21 | 20.814 | 20.625 | 20.429 | 20.488
2006-06-29 | 1 | 6.34 | 6.405 | 6.28 | 6.79 | 6.634 | 6.575 | 6.42 | 6.674 | 20.72 | 20.662 | 20.49 | 21 | 20.814 | 20.625 | 20.429 | 20.488
2006-06-30 | 1 | 6.34 | 6.41 | 6.29 | 6.8 | 6.634 | 6.575 | 6.424 | 6.674 | 20.72 | 20.665 | 20.49 | 21 | 20.814 | 20.625 | 20.429 | 20.488
2006-07-01 | 1 | 6.35 | 6.42 | 6.3 | 6.81 | 6.638 | 6.59 | 6.434 | 6.682 | 20.71 | 20.662 | 20.49 | 21 | 20.814 | 20.625 | 20.429 | 20.488
2006-07-02 | 1 | 6.36 | 6.425 | 6.3 | 6.81 | 6.648 | 6.59 | 6.444 | 6.688 | 20.71 | 20.662 | 20.49 | 21 | 20.814 | 20.625 | 20.429 | 20.488
2006-07-03 | 1 | 6.37 | 6.437 | 6.32 | 6.825 | 6.656 | 6.6 | 6.444 | 6.696 | 20.71 | 20.662 | 20.49 | 21 | 20.814 | 20.625 | 20.429 | 20.488
2006-07-04 | 1 | 6.375 | 6.44 | 6.32 | 6.825 | 6.668 | 6.61 | 6.455 | 6.704 | 20.71 | 20.662 | 20.49 | 21 | 20.814 | 20.625 | 20.429 | 20.488
2006-07-05 | 1 | 6.375 | 6.445 | 6.33 | 6.835 | 6.668 | 6.61 | 6.457 | 6.708 | 20.71 | 20.662 | 20.49 | 21 | 20.814 | 20.615 | 20.426 | 20.488
2006-07-06 | 1 | 6.39 | 6.455 | 6.33 | 6.84 | 6.68 | 6.625 | 6.467 | 6.712 | 20.7 | 20.662 | 20.49 | 21 | 20.814 | 20.61 | 20.426 | 20.488
2006-07-07 | 1 | 6.39 | 6.465 | 6.35 | 6.85 | 6.684 | 6.625 | 6.474 | 6.724 | 20.7 | 20.652 | 20.485 | 20.995 | 20.814 | 20.61 | 20.426 | 20.484
2006-07-08 | 1 | 6.41 | 6.47 | 6.35 | 6.86 | 6.696 | 6.64 | 6.484 | 6.732 | 20.7 | 20.652 | 20.485 | 20.995 | 20.81 | 20.61 | 20.421 | 20.484
2006-07-09 | 1 | 6.42 | 6.477 | 6.37 | 6.865 | 6.698 | 6.64 | 6.494 | 6.738 | 20.69 | 20.645 | 20.475 | 20.985 | 20.802 | 20.61 | 20.417 | 20.484
2006-07-10 | 1 | 6.425 | 6.487 | 6.37 | 6.875 | 6.714 | 6.66 | 6.499 | 6.738 | 20.68 | 20.645 | 20.475 | 20.985 | 20.802 | 20.61 | 20.417 | 20.48
2006-07-11 | 1 | 6.43 | 6.505 | 6.38 | 6.89 | 6.718 | 6.66 | 6.507 | 6.754 | 20.68 | 20.645 | 20.465 | 20.975 | 20.802 | 20.6 | 20.411 | 20.476
2006-07-12 | 1 | 6.44 | 6.51 | 6.38 | 6.89 | 6.73 | 6.675 | 6.517 | 6.758 | 20.675 | 20.635 | 20.465 | 20.975 | 20.794 | 20.59 | 20.411 | 20.476
2006-07-13 | 1 | 6.46 | 6.52 | 6.4 | 6.91 | 6.734 | 6.675 | 6.524 | 6.77 | 20.67 | 20.63 | 20.46 | 20.965 | 20.784 | 20.59 | 20.399 | 20.468
2006-07-14 | 1 | 6.46 | 6.525 | 6.4 | 6.91 | 6.748 | 6.69 | 6.534 | 6.774 | 20.67 | 20.62 | 20.45 | 20.955 | 20.784 | 20.585 | 20.399 | 20.468
2006-07-15 | 1 | 6.475 | 6.537 | 6.42 | 6.925 | 6.764 | 6.69 | 6.544 | 6.786 | 20.66 | 20.615 | 20.44 | 20.95 | 20.776 | 20.575 | 20.393 | 20.456
2006-07-16 | 1 | 6.48 | 6.545 | 6.43 | 6.935 | 6.768 | 6.71 | 6.549 | 6.788 | 20.65 | 20.612 | 20.44 | 20.95 | 20.764 | 20.575 | 20.383 | 20.456
2006-07-17 | 1 | 6.49 | 6.555 | 6.43 | 6.94 | 6.78 | 6.71 | 6.557 | 6.804 | 20.64 | 20.6 | 20.435 | 20.945 | 20.76 | 20.565 | 20.379 | 20.448
2006-07-18 | 1 | 6.51 | 6.57 | 6.45 | 6.95 | 6.784 | 6.725 | 6.567 | 6.808 | 20.63 | 20.595 | 20.425 | 20.935 | 20.756 | 20.56 | 20.371 | 20.438
2006-07-19 | 1 | 6.52 | 6.577 | 6.45 | 6.96 | 6.796 | 6.74 | 6.574 | 6.82 | 20.625 | 20.59 | 20.415 | 20.925 | 20.744 | 20.56 | 20.367 | 20.438
2006-07-20 | 1 | 6.525 | 6.587 | 6.47 | 6.975 | 6.814 | 6.74 | 6.59 | 6.824 | 20.62 | 20.58 | 20.41 | 20.915 | 20.736 | 20.54 | 20.361 | 20.43
2006-07-21 | 1 | 6.54 | 6.605 | 6.475 | 6.985 | 6.814 | 6.76 | 6.599 | 6.836 | 20.61 | 20.565 | 20.4 | 20.905 | 20.726 | 20.54 | 20.349 | 20.426
2006-07-22 | 1 | 6.55 | 6.605 | 6.48 | 6.99 | 6.83 | 6.76 | 6.605 | 6.838 | 20.6 | 20.562 | 20.39 | 20.9 | 20.718 | 20.525 | 20.343 | 20.418
2006-07-23 | 1 | 6.56 | 6.62 | 6.5 | 7.01 | 6.834 | 6.775 | 6.617 | 6.854 | 20.58 | 20.55 | 20.385 | 20.895 | 20.71 | 20.525 | 20.333 | 20.406
2006-07-24 | 1 | 6.575 | 6.637 | 6.51 | 7.01 | 6.846 | 6.785 | 6.62 | 6.858 | 20.575 | 20.54 | 20.365 | 20.885 | 20.706 | 20.51 | 20.326 | 20.406
2006-07-25 | 1 | 6.58 | 6.637 | 6.52 | 7.025 | 6.864 | 6.79 | 6.634 | 6.874 | 20.57 | 20.535 | 20.36 | 20.865 | 20.694 | 20.5 | 20.317 | 20.388
2006-07-26 | 1 | 6.59 | 6.655 | 6.53 | 7.035 | 6.864 | 6.8 | 6.644 | 6.874 | 20.55 | 20.515 | 20.35 | 20.855 | 20.676 | 20.49 | 20.301 | 20.388
2006-07-27 | 1 | 6.61 | 6.665 | 6.53 | 7.04 | 6.88 | 6.81 | 6.655 | 6.888 | 20.54 | 20.502 | 20.34 | 20.85 | 20.668 | 20.485 | 20.299 | 20.376
2006-07-28 | 1 | 6.62 | 6.67 | 6.55 | 7.06 | 6.896 | 6.825 | 6.667 | 6.888 | 20.53 | 20.5 | 20.335 | 20.835 | 20.66 | 20.465 | 20.283 | 20.364
2006-07-29 | 1 | 6.625 | 6.687 | 6.56 | 7.065 | 6.896 | 6.835 | 6.67 | 6.908 | 20.52 | 20.485 | 20.315 | 20.825 | 20.644 | 20.46 | 20.271 | 20.356
2006-07-30 | 1 | 6.64 | 6.702 | 6.57 | 7.075 | 6.914 | 6.84 | 6.684 | 6.908 | 20.5 | 20.465 | 20.3 | 20.815 | 20.628 | 20.45 | 20.267 | 20.338
2006-07-31 | 1 | 6.66 | 6.705 | 6.58 | 7.09 | 6.922 | 6.85 | 6.69 | 6.924 | 20.48 | 20.452 | 20.29 | 20.8 | 20.618 | 20.435 | 20.251 | 20.338
2006-08-01 | 1 | 6.67 | 6.72 | 6.59 | 7.1 | 6.93 | 6.86 | 6.699 | 6.928 | 20.475 | 20.45 | 20.285 | 20.785 | 20.61 | 20.425 | 20.233 | 20.326
2006-08-02 | 1 | 6.675 | 6.732 | 6.6 | 7.11 | 6.946 | 6.875 | 6.717 | 6.938 | 20.46 | 20.435 | 20.265 | 20.775 | 20.594 | 20.415 | 20.229 | 20.314
2006-08-03 | 1 | 6.69 | 6.737 | 6.62 | 7.125 | 6.954 | 6.885 | 6.72 | 6.946 | 20.45 | 20.415 | 20.25 | 20.755 | 20.578 | 20.4 | 20.221 | 20.304
2006-08-04 | 1 | 6.7 | 6.755 | 6.625 | 7.135 | 6.964 | 6.89 | 6.734 | 6.95 | 20.43 | 20.4 | 20.235 | 20.75 | 20.564 | 20.385 | 20.201 | 20.288
2006-08-05 | 1 | 6.71 | 6.765 | 6.63 | 7.14 | 6.98 | 6.9 | 6.74 | 6.966 | 20.42 | 20.385 | 20.215 | 20.735 | 20.548 | 20.375 | 20.183 | 20.28
2006-08-06 | 1 | 6.725 | 6.772 | 6.65 | 7.16 | 6.988 | 6.91 | 6.749 | 6.97 | 20.4 | 20.375 | 20.21 | 20.715 | 20.544 | 20.36 | 20.171 | 20.264
2006-08-07 | 1 | 6.74 | 6.787 | 6.66 | 7.165 | 6.996 | 6.925 | 6.765 | 6.978 | 20.38 | 20.355 | 20.2 | 20.7 | 20.526 | 20.35 | 20.167 | 20.256
2006-08-08 | 1 | 6.75 | 6.802 | 6.675 | 7.175 | 7.012 | 6.935 | 6.77 | 6.98 | 20.37 | 20.345 | 20.185 | 20.685 | 20.51 | 20.335 | 20.151 | 20.238
2006-08-09 | 1 | 6.76 | 6.81 | 6.68 | 7.19 | 7.018 | 6.94 | 6.784 | 7 | 20.35 | 20.325 | 20.165 | 20.665 | 20.498 | 20.315 | 20.133 | 20.23
2006-08-10 | 1 | 6.775 | 6.82 | 6.69 | 7.2 | 7.038 | 6.95 | 6.79 | 7 | 20.33 | 20.305 | 20.15 | 20.65 | 20.478 | 20.3 | 20.121 | 20.214
2006-08-11 | 1 | 6.78 | 6.832 | 6.71 | 7.21 | 7.042 | 6.96 | 6.799 | 7.02 | 20.32 | 20.295 | 20.135 | 20.635 | 20.464 | 20.285 | 20.101 | 20.196
2006-08-12 | 1 | 6.8 | 6.842 | 6.71 | 7.225 | 7.054 | 6.965 | 6.805 | 7.02 | 20.3 | 20.275 | 20.115 | 20.615 | 20.448 | 20.265 | 20.083 | 20.18
2006-08-13 | 1 | 6.81 | 6.852 | 6.725 | 7.235 | 7.068 | 6.985 | 6.817 | 7.03 | 20.28 | 20.255 | 20.1 | 20.6 | 20.428 | 20.25 | 20.071 | 20.176
2006-08-14 | 1 | 6.825 | 6.865 | 6.74 | 7.24 | 7.068 | 6.99 | 6.83 | 7.038 | 20.27 | 20.245 | 20.085 | 20.585 | 20.414 | 20.235 | 20.051 | 20.164
2006-08-15 | 1 | 6.83 | 6.872 | 6.74 | 7.25 | 7.088 | 7 | 6.84 | 7.05 | 20.25 | 20.22 | 20.065 | 20.565 | 20.398 | 20.215 | 20.033 | 20.146
2006-08-16 | 1 | 6.84 | 6.882 | 6.76 | 7.265 | 7.1 | 7.01 | 6.845 | 7.058 | 20.225 | 20.202 | 20.05 | 20.55 | 20.378 | 20.2 | 20.021 | 20.13
2006-08-17 | 1 | 6.86 | 6.902 | 6.775 | 7.275 | 7.104 | 7.015 | 6.855 | 7.07 | 20.2 | 20.19 | 20.025 | 20.535 | 20.356 | 20.185 | 20.005 | 20.114
2006-08-18 | 1 | 6.87 | 6.915 | 6.775 | 7.285 | 7.118 | 7.035 | 6.867 | 7.074 | 20.18 | 20.17 | 20.005 | 20.515 | 20.34 | 20.165 | 19.985 | 20.096
2006-08-19 | 1 | 6.88 | 6.915 | 6.79 | 7.29 | 7.134 | 7.035 | 6.88 | 7.08 | 20.17 | 20.152 | 19.995 | 20.5 | 20.324 | 20.15 | 19.975 | 20.08
2006-08-20 | 1 | 6.89 | 6.932 | 6.79 | 7.31 | 7.138 | 7.05 | 6.884 | 7.088 | 20.15 | 20.14 | 19.975 | 20.485 | 20.306 | 20.135 | 19.955 | 20.064
2006-08-21 | 1 | 6.9 | 6.952 | 6.81 | 7.315 | 7.15 | 7.05 | 6.895 | 7.092 | 20.13 | 20.115 | 19.95 | 20.465 | 20.282 | 20.115 | 19.933 | 20.046
2006-08-22 | 1 | 6.92 | 6.952 | 6.825 | 7.325 | 7.154 | 7.065 | 6.899 | 7.108 | 20.11 | 20.095 | 19.935 | 20.45 | 20.266 | 20.1 | 19.921 | 20.03
2006-08-23 | 1 | 6.925 | 6.965 | 6.825 | 7.34 | 7.166 | 7.085 | 6.915 | 7.112 | 20.08 | 20.07 | 19.915 | 20.415 | 20.248 | 20.085 | 19.901 | 20.014
2006-08-24 | 1 | 6.94 | 6.977 | 6.84 | 7.35 | 7.184 | 7.085 | 6.917 | 7.124 | 20.07 | 20.052 | 19.895 | 20.4 | 20.224 | 20.065 | 19.883 | 19.996
2006-08-25 | 1 | 6.95 | 6.982 | 6.86 | 7.36 | 7.188 | 7.1 | 6.93 | 7.126 | 20.05 | 20.04 | 19.875 | 20.385 | 20.206 | 20.05 | 19.871 | 19.98
2006-08-26 | 1 | 6.96 | 7.002 | 6.86 | 7.365 | 7.2 | 7.1 | 6.94 | 7.13 | 20.03 | 20.02 | 19.855 | 20.365 | 20.19 | 20.035 | 19.851 | 19.964
2006-08-27 | 1 | 6.975 | 7.007 | 6.875 | 7.385 | 7.208 | 7.115 | 6.945 | 7.142 | 20 | 19.995 | 19.845 | 20.35 | 20.174 | 20.015 | 19.833 | 19.946
2006-08-28 | 1 | 6.98 | 7.015 | 6.885 | 7.39 | 7.216 | 7.115 | 6.965 | 7.142 | 19.98 | 19.97 | 19.815 | 20.315 | 20.152 | 19.995 | 19.821 | 19.93
2006-08-29 | 1 | 7 | 7.027 | 6.89 | 7.4 | 7.234 | 7.135 | 6.965 | 7.158 | 19.97 | 19.952 | 19.795 | 20.3 | 20.128 | 19.975 | 19.791 | 19.914
2006-08-30 | 1 | 7.01 | 7.037 | 6.91 | 7.41 | 7.242 | 7.135 | 6.98 | 7.162 | 19.93 | 19.94 | 19.775 | 20.285 | 20.106 | 19.95 | 19.778 | 19.896
2006-08-31 | 1 | 7.02 | 7.052 | 6.915 | 7.415 | 7.25 | 7.15 | 6.98 | 7.174 | 19.92 | 19.91 | 19.755 | 20.265 | 20.09 | 19.935 | 19.755 | 19.88
2006-09-01 | 1 | 7.03 | 7.062 | 6.925 | 7.435 | 7.266 | 7.155 | 6.995 | 7.176 | 19.9 | 19.89 | 19.745 | 20.25 | 20.066 | 19.915 | 19.735 | 19.856
2006-09-02 | 1 | 7.04 | 7.067 | 6.935 | 7.44 | 7.274 | 7.165 | 6.995 | 7.184 | 19.87 | 19.87 | 19.705 | 20.215 | 20.044 | 19.895 | 19.721 | 19.838
2006-09-03 | 1 | 7.05 | 7.077 | 6.94 | 7.45 | 7.284 | 7.175 | 7.015 | 7.192 | 19.85 | 19.847 | 19.695 | 20.2 | 20.028 | 19.875 | 19.701 | 19.818
2006-09-04 | 1 | 7.07 | 7.097 | 6.96 | 7.465 | 7.292 | 7.185 | 7.015 | 7.2 | 19.83 | 19.825 | 19.675 | 20.185 | 20.006 | 19.855 | 19.678 | 19.804
2006-09-05 | 1 | 7.075 | 7.107 | 6.965 | 7.475 | 7.3 | 7.195 | 7.03 | 7.212 | 19.8 | 19.802 | 19.655 | 20.15 | 19.986 | 19.835 | 19.661 | 19.788
2006-09-06 | 1 | 7.08 | 7.112 | 6.975 | 7.485 | 7.304 | 7.2 | 7.03 | 7.216 | 19.78 | 19.78 | 19.625 | 20.135 | 19.958 | 19.815 | 19.635 | 19.768
2006-09-07 | 1 | 7.1 | 7.127 | 6.985 | 7.49 | 7.324 | 7.215 | 7.045 | 7.226 | 19.77 | 19.757 | 19.605 | 20.115 | 19.944 | 19.795 | 19.625 | 19.754
2006-09-08 | 1 | 7.11 | 7.127 | 7 | 7.5 | 7.334 | 7.215 | 7.045 | 7.234 | 19.73 | 19.742 | 19.595 | 20.1 | 19.924 | 19.775 | 19.601 | 19.738
2006-09-09 | 1 | 7.12 | 7.147 | 7 | 7.515 | 7.342 | 7.235 | 7.065 | 7.238 | 19.72 | 19.72 | 19.555 | 20.065 | 19.894 | 19.755 | 19.578 | 19.71
2006-09-10 | 1 | 7.13 | 7.162 | 7.015 | 7.525 | 7.354 | 7.245 | 7.065 | 7.25 | 19.7 | 19.692 | 19.545 | 20.05 | 19.878 | 19.735 | 19.561 | 19.696
2006-09-11 | 1 | 7.14 | 7.162 | 7.025 | 7.535 | 7.354 | 7.25 | 7.08 | 7.25 | 19.67 | 19.675 | 19.525 | 20.035 | 19.858 | 19.705 | 19.535 | 19.676
2006-09-12 | 1 | 7.15 | 7.177 | 7.035 | 7.54 | 7.374 | 7.255 | 7.085 | 7.262 | 19.65 | 19.647 | 19.5 | 20 | 19.836 | 19.695 | 19.525 | 19.658
2006-09-13 | 1 | 7.17 | 7.182 | 7.05 | 7.55 | 7.382 | 7.265 | 7.095 | 7.266 | 19.625 | 19.625 | 19.475 | 19.985 | 19.808 | 19.675 | 19.491 | 19.638
2006-09-14 | 1 | 7.18 | 7.197 | 7.05 | 7.565 | 7.392 | 7.275 | 7.105 | 7.268 | 19.6 | 19.607 | 19.455 | 19.965 | 19.794 | 19.65 | 19.478 | 19.618
2006-09-15 | 1 | 7.18 | 7.212 | 7.065 | 7.575 | 7.4 | 7.285 | 7.115 | 7.284 | 19.58 | 19.58 | 19.435 | 19.94 | 19.77 | 19.625 | 19.455 | 19.6
2006-09-16 | 1 | 7.2 | 7.215 | 7.085 | 7.585 | 7.404 | 7.295 | 7.125 | 7.288 | 19.55 | 19.557 | 19.405 | 19.915 | 19.744 | 19.605 | 19.435 | 19.576
2006-09-17 | 1 | 7.22 | 7.227 | 7.085 | 7.59 | 7.424 | 7.3 | 7.13 | 7.296 | 19.53 | 19.542 | 19.395 | 19.9 | 19.728 | 19.595 | 19.415 | 19.558
2006-09-18 | 1 | 7.22 | 7.242 | 7.1 | 7.6 | 7.44 | 7.305 | 7.135 | 7.304 | 19.51 | 19.515 | 19.365 | 19.875 | 19.7 | 19.575 | 19.391 | 19.546
2006-09-19 | 1 | 7.23 | 7.252 | 7.1 | 7.615 | 7.442 | 7.325 | 7.145 | 7.308 | 19.48 | 19.492 | 19.35 | 19.85 | 19.682 | 19.545 | 19.378 | 19.526
2006-09-20 | 1 | 7.25 | 7.262 | 7.115 | 7.625 | 7.45 | 7.325 | 7.161 | 7.316 | 19.47 | 19.475 | 19.325 | 19.835 | 19.65 | 19.525 | 19.355 | 19.508
2006-09-21 | 1 | 7.26 | 7.275 | 7.125 | 7.635 | 7.462 | 7.345 | 7.165 | 7.326 | 19.43 | 19.452 | 19.3 | 19.81 | 19.64 | 19.505 | 19.33 | 19.488
2006-09-22 | 1 | 7.27 | 7.277 | 7.135 | 7.65 | 7.47 | 7.345 | 7.178 | 7.326 | 19.42 | 19.425 | 19.285 | 19.785 | 19.62 | 19.495 | 19.315 | 19.458
2006-09-23 | 1 | 7.28 | 7.292 | 7.15 | 7.65 | 7.49 | 7.355 | 7.18 | 7.346 | 19.39 | 19.407 | 19.255 | 19.765 | 19.59 | 19.455 | 19.291 | 19.446
2006-09-24 | 1 | 7.29 | 7.307 | 7.155 | 7.665 | 7.49 | 7.355 | 7.191 | 7.346 | 19.37 | 19.377 | 19.235 | 19.75 | 19.57 | 19.445 | 19.275 | 19.426
2006-09-25 | 1 | 7.3 | 7.312 | 7.165 | 7.675 | 7.5 | 7.375 | 7.195 | 7.354 | 19.35 | 19.357 | 19.215 | 19.715 | 19.55 | 19.425 | 19.245 | 19.408
2006-09-26 | 1 | 7.32 | 7.325 | 7.175 | 7.685 | 7.512 | 7.375 | 7.211 | 7.358 | 19.325 | 19.342 | 19.195 | 19.7 | 19.524 | 19.405 | 19.23 | 19.396
2006-09-27 | 1 | 7.33 | 7.342 | 7.185 | 7.7 | 7.52 | 7.395 | 7.225 | 7.368 | 19.3 | 19.312 | 19.165 | 19.685 | 19.5 | 19.385 | 19.215 | 19.368
2006-09-28 | 1 | 7.33 | 7.342 | 7.2 | 7.7 | 7.54 | 7.405 | 7.228 | 7.376 | 19.28 | 19.297 | 19.15 | 19.65 | 19.49 | 19.355 | 19.191 | 19.354
2006-09-29 | 1 | 7.35 | 7.357 | 7.205 | 7.715 | 7.544 | 7.405 | 7.235 | 7.38 | 19.25 | 19.275 | 19.135 | 19.635 | 19.454 | 19.345 | 19.175 | 19.334
2006-09-30 | 1 | 7.37 | 7.375 | 7.215 | 7.735 | 7.55 | 7.425 | 7.241 | 7.396 | 19.23 | 19.247 | 19.1 | 19.615 | 19.442 | 19.325 | 19.145 | 19.316
2006-10-01 | 1 | 7.37 | 7.375 | 7.235 | 7.735 | 7.562 | 7.425 | 7.255 | 7.4 | 19.21 | 19.227 | 19.085 | 19.59 | 19.42 | 19.3 | 19.13 | 19.3
2006-10-02 | 1 | 7.38 | 7.392 | 7.245 | 7.75 | 7.578 | 7.445 | 7.261 | 7.408 | 19.18 | 19.207 | 19.065 | 19.565 | 19.4 | 19.275 | 19.115 | 19.284
2006-10-03 | 1 | 7.4 | 7.407 | 7.25 | 7.765 | 7.59 | 7.445 | 7.275 | 7.41 | 19.17 | 19.182 | 19.04 | 19.55 | 19.374 | 19.255 | 19.091 | 19.258
2006-10-04 | 1 | 7.42 | 7.41 | 7.255 | 7.765 | 7.594 | 7.455 | 7.285 | 7.426 | 19.14 | 19.162 | 19.015 | 19.535 | 19.354 | 19.245 | 19.075 | 19.238
2006-10-05 | 1 | 7.42 | 7.425 | 7.275 | 7.785 | 7.608 | 7.465 | 7.291 | 7.43 | 19.12 | 19.147 | 19 | 19.51 | 19.342 | 19.225 | 19.045 | 19.218
2006-10-06 | 1 | 7.43 | 7.442 | 7.285 | 7.8 | 7.62 | 7.475 | 7.305 | 7.438 | 19.1 | 19.115 | 18.985 | 19.485 | 19.312 | 19.2 | 19.03 | 19.204
2006-10-07 | 1 | 7.45 | 7.447 | 7.295 | 7.8 | 7.628 | 7.495 | 7.311 | 7.45 | 19.075 | 19.097 | 18.96 | 19.465 | 19.292 | 19.185 | 19.015 | 19.188
2006-10-08 | 1 | 7.47 | 7.457 | 7.305 | 7.815 | 7.644 | 7.5 | 7.325 | 7.454 | 19.05 | 19.077 | 18.935 | 19.45 | 19.274 | 19.155 | 18.995 | 19.166
2006-10-09 | 1 | 7.47 | 7.475 | 7.325 | 7.835 | 7.648 | 7.505 | 7.328 | 7.46 | 19.03 | 19.062 | 18.915 | 19.425 | 19.254 | 19.145 | 18.98 | 19.15
2006-10-10 | 1 | 7.48 | 7.49 | 7.325 | 7.835 | 7.658 | 7.515 | 7.335 | 7.468 | 19.01 | 19.037 | 18.9 | 19.4 | 19.234 | 19.125 | 18.965 | 19.134
2006-10-11 | 1 | 7.5 | 7.492 | 7.345 | 7.85 | 7.678 | 7.525 | 7.351 | 7.488 | 18.99 | 19.012 | 18.875 | 19.385 | 19.216 | 19.1 | 18.93 | 19.116
2006-10-12 | 1 | 7.52 | 7.507 | 7.355 | 7.865 | 7.69 | 7.545 | 7.361 | 7.488 | 18.97 | 18.997 | 18.86 | 19.365 | 19.192 | 19.085 | 18.915 | 19.1
2006-10-13 | 1 | 7.52 | 7.52 | 7.355 | 7.865 | 7.694 | 7.55 | 7.375 | 7.504 | 18.95 | 18.977 | 18.835 | 19.34 | 19.174 | 19.065 | 18.895 | 19.084
2006-10-14 | 1 | 7.53 | 7.53 | 7.375 | 7.885 | 7.708 | 7.555 | 7.383 | 7.504 | 18.925 | 18.957 | 18.815 | 19.325 | 19.154 | 19.05 | 18.88 | 19.066
2006-10-15 | 1 | 7.55 | 7.542 | 7.395 | 7.9 | 7.724 | 7.565 | 7.391 | 7.518 | 18.91 | 18.932 | 18.8 | 19.31 | 19.134 | 19.035 | 18.865 | 19.05
2006-10-16 | 1 | 7.57 | 7.552 | 7.4 | 7.915 | 7.732 | 7.585 | 7.401 | 7.522 | 18.88 | 18.915 | 18.775 | 19.285 | 19.116 | 19.015 | 18.845 | 19.034
2006-10-17 | 1 | 7.58 | 7.57 | 7.405 | 7.915 | 7.744 | 7.595 | 7.411 | 7.538 | 18.87 | 18.897 | 18.76 | 19.265 | 19.1 | 19 | 18.83 | 19.016
2006-10-18 | 1 | 7.58 | 7.58 | 7.425 | 7.935 | 7.756 | 7.6 | 7.425 | 7.546 | 18.85 | 18.877 | 18.74 | 19.25 | 19.084 | 18.985 | 18.815 | 19.008
2006-10-19 | 1 | 7.6 | 7.597 | 7.445 | 7.95 | 7.774 | 7.615 | 7.433 | 7.554 | 18.825 | 18.862 | 18.725 | 19.235 | 19.058 | 18.965 | 18.795 | 18.988
2006-10-20 | 1 | 7.62 | 7.602 | 7.45 | 7.95 | 7.782 | 7.625 | 7.441 | 7.564 | 18.81 | 18.837 | 18.71 | 19.21 | 19.046 | 18.95 | 18.78 | 18.974
2006-10-21 | 1 | 7.63 | 7.62 | 7.455 | 7.965 | 7.79 | 7.635 | 7.455 | 7.568 | 18.78 | 18.817 | 18.69 | 19.19 | 19.026 | 18.935 | 18.765 | 18.958
2006-10-22 | 1 | 7.65 | 7.64 | 7.475 | 7.985 | 7.806 | 7.65 | 7.471 | 7.588 | 18.77 | 18.802 | 18.675 | 19.175 | 19.004 | 18.915 | 18.745 | 18.938
2006-10-23 | 1 | 7.66 | 7.645 | 7.495 | 8 | 7.824 | 7.655 | 7.483 | 7.596 | 18.75 | 18.782 | 18.66 | 19.16 | 18.988 | 18.9 | 18.73 | 18.926
2006-10-24 | 1 | 7.67 | 7.652 | 7.5 | 8.005 | 7.832 | 7.665 | 7.485 | 7.604 | 18.73 | 18.765 | 18.64 | 19.14 | 18.968 | 18.885 | 18.715 | 18.912
2006-10-25 | 1 | 7.68 | 7.67 | 7.515 | 8.015 | 7.848 | 7.685 | 7.501 | 7.614 | 18.72 | 18.752 | 18.625 | 19.125 | 18.954 | 18.865 | 18.695 | 18.9
2006-10-26 | 1 | 7.7 | 7.69 | 7.525 | 8.035 | 7.856 | 7.7 | 7.521 | 7.622 | 18.7 | 18.732 | 18.61 | 19.11 | 18.938 | 18.85 | 18.684 | 18.88
2006-10-27 | 1 | 7.72 | 7.702 | 7.545 | 8.05 | 7.874 | 7.7 | 7.528 | 7.63 | 18.675 | 18.715 | 18.59 | 19.09 | 18.918 | 18.835 | 18.667 | 18.874
2006-10-28 | 1 | 7.73 | 7.705 | 7.55 | 8.065 | 7.882 | 7.715 | 7.533 | 7.646 | 18.66 | 18.702 | 18.575 | 19.075 | 18.904 | 18.815 | 18.655 | 18.858
2006-10-29 | 0 | 6.75 | 6.725 | 6.565 | 7.075 | 6.898 | 6.735 | 6.551 | 6.656 | 17.64 | 17.682 | 17.56 | 18.06 | 17.888 | 17.8 | 17.64 | 17.842
2006-10-30 | 0 | 6.76 | 6.74 | 6.585 | 7.085 | 6.914 | 6.75 | 6.571 | 6.664 | 17.625 | 17.665 | 17.54 | 18.04 | 17.876 | 17.785 | 17.63 | 17.83
2006-10-31 | 0 | 6.77 | 6.752 | 6.595 | 7.1 | 6.924 | 6.75 | 6.571 | 6.68 | 17.61 | 17.652 | 17.525 | 18.035 | 17.866 | 17.775 | 17.615 | 17.82
2006-11-01 | 0 | 6.78 | 6.77 | 6.605 | 7.115 | 6.94 | 6.765 | 6.583 | 6.696 | 17.6 | 17.637 | 17.51 | 18.015 | 17.85 | 17.765 | 17.599 | 17.808
2006-11-02 | 0 | 6.8 | 6.785 | 6.615 | 7.135 | 6.948 | 6.785 | 6.601 | 6.696 | 17.58 | 17.622 | 17.49 | 18 | 17.838 | 17.75 | 17.584 | 17.8
2006-11-03 | 0 | 6.82 | 6.8 | 6.635 | 7.145 | 6.964 | 6.8 | 6.621 | 6.714 | 17.57 | 17.615 | 17.475 | 17.99 | 17.818 | 17.735 | 17.57 | 17.78
2006-11-04 | 0 | 6.83 | 6.805 | 6.65 | 7.155 | 6.978 | 6.81 | 6.621 | 6.726 | 17.55 | 17.602 | 17.47 | 17.975 | 17.804 | 17.725 | 17.565 | 17.774
2006-11-05 | 0 | 6.85 | 6.825 | 6.665 | 7.165 | 6.998 | 6.815 | 6.633 | 6.73 | 17.54 | 17.582 | 17.46 | 17.96 | 17.792 | 17.71 | 17.549 | 17.77
2006-11-06 | 0 | 6.87 | 6.84 | 6.685 | 7.185 | 7.014 | 6.835 | 6.651 | 6.746 | 17.525 | 17.565 | 17.44 | 17.95 | 17.78 | 17.7 | 17.54 | 17.75
2006-11-07 | 0 | 6.88 | 6.852 | 6.695 | 7.2 | 7.022 | 6.85 | 6.671 | 6.756 | 17.51 | 17.56 | 17.425 | 17.935 | 17.768 | 17.685 | 17.53 | 17.746
2006-11-08 | 0 | 6.9 | 6.865 | 6.7 | 7.215 | 7.028 | 6.86 | 6.676 | 6.776 | 17.5 | 17.552 | 17.42 | 17.925 | 17.754 | 17.675 | 17.517 | 17.73
2006-11-09 | 0 | 6.91 | 6.885 | 6.715 | 7.235 | 7.048 | 6.875 | 6.683 | 6.78 | 17.48 | 17.532 | 17.41 | 17.91 | 17.746 | 17.665 | 17.505 | 17.724
2006-11-10 | 0 | 6.925 | 6.9 | 6.735 | 7.245 | 7.064 | 6.885 | 6.701 | 6.796 | 17.475 | 17.52 | 17.39 | 17.9 | 17.738 | 17.66 | 17.499 | 17.72
2006-11-11 | 0 | 6.94 | 6.915 | 6.75 | 7.255 | 7.078 | 6.9 | 6.721 | 6.806 | 17.46 | 17.51 | 17.38 | 17.89 | 17.718 | 17.65 | 17.484 | 17.708
2006-11-12 | 0 | 6.95 | 6.935 | 6.765 | 7.265 | 7.094 | 6.915 | 6.733 | 6.822 | 17.45 | 17.502 | 17.375 | 17.875 | 17.714 | 17.635 | 17.47 | 17.7
2006-11-13 | 0 | 6.97 | 6.945 | 6.785 | 7.285 | 7.11 | 6.925 | 6.743 | 6.83 | 17.44 | 17.487 | 17.37 | 17.865 | 17.704 | 17.625 | 17.467 | 17.688
2006-11-14 | 0 | 6.98 | 6.955 | 6.8 | 7.3 | 7.126 | 6.94 | 6.751 | 6.838 | 17.425 | 17.482 | 17.35 | 17.86 | 17.696 | 17.615 | 17.455 | 17.68
2006-11-15 | 0 | 7 | 6.97 | 6.81 | 7.315 | 7.136 | 6.95 | 6.771 | 6.856 | 17.42 | 17.47 | 17.34 | 17.85 | 17.688 | 17.61 | 17.449 | 17.678
2006-11-16 | 0 | 7.02 | 6.985 | 6.815 | 7.335 | 7.148 | 6.965 | 6.783 | 6.872 | 17.41 | 17.46 | 17.33 | 17.84 | 17.68 | 17.61 | 17.449 | 17.674
2006-11-17 | 0 | 7.03 | 7 | 6.835 | 7.35 | 7.164 | 6.985 | 6.799 | 6.876 | 17.4 | 17.455 | 17.325 | 17.835 | 17.664 | 17.59 | 17.44 | 17.666
2006-11-18 | 0 | 7.05 | 7.015 | 6.85 | 7.355 | 7.178 | 6.99 | 6.811 | 6.888 | 17.39 | 17.442 | 17.32 | 17.825 | 17.664 | 17.59 | 17.434 | 17.658
2006-11-19 | 0 | 7.07 | 7.035 | 6.865 | 7.375 | 7.194 | 7.01 | 6.821 | 6.906 | 17.38 | 17.437 | 17.32 | 17.815 | 17.654 | 17.585 | 17.42 | 17.658
2006-11-20 | 0 | 7.08 | 7.05 | 6.885 | 7.385 | 7.21 | 7.025 | 6.833 | 6.926 | 17.375 | 17.432 | 17.3 | 17.81 | 17.646 | 17.575 | 17.417 | 17.646
2006-11-21 | 0 | 7.1 | 7.065 | 6.9 | 7.4 | 7.226 | 7.035 | 6.851 | 6.926 | 17.37 | 17.42 | 17.3 | 17.81 | 17.642 | 17.575 | 17.417 | 17.638
2006-11-22 | 0 | 7.11 | 7.085 | 6.91 | 7.415 | 7.244 | 7.05 | 6.867 | 6.938 | 17.36 | 17.42 | 17.3 | 17.8 | 17.63 | 17.565 | 17.407 | 17.638
2006-11-23 | 0 | 7.125 | 7.095 | 6.925 | 7.435 | 7.256 | 7.065 | 6.879 | 6.956 | 17.36 | 17.41 | 17.28 | 17.79 | 17.63 | 17.56 | 17.405 | 17.638
2006-11-24 | 0 | 7.14 | 7.102 | 6.94 | 7.45 | 7.268 | 7.075 | 6.893 | 6.976 | 17.35 | 17.405 | 17.28 | 17.79 | 17.63 | 17.56 | 17.399 | 17.638
2006-11-25 | 0 | 7.16 | 7.12 | 6.95 | 7.465 | 7.276 | 7.09 | 6.901 | 6.98 | 17.34 | 17.405 | 17.28 | 17.79 | 17.618 | 17.56 | 17.399 | 17.628
2006-11-26 | 0 | 7.175 | 7.135 | 6.965 | 7.475 | 7.294 | 7.11 | 6.921 | 6.988 | 17.34 | 17.405 | 17.275 | 17.785 | 17.614 | 17.55 | 17.394 | 17.624
2006-11-27 | 0 | 7.18 | 7.15 | 6.985 | 7.495 | 7.31 | 7.115 | 6.929 | 7.006 | 17.33 | 17.392 | 17.27 | 17.775 | 17.614 | 17.54 | 17.394 | 17.624
2006-11-28 | 0 | 7.2 | 7.165 | 7 | 7.5 | 7.326 | 7.135 | 6.949 | 7.026 | 17.33 | 17.387 | 17.27 | 17.775 | 17.614 | 17.54 | 17.39 | 17.624
2006-11-29 | 0 | 7.22 | 7.185 | 7.01 | 7.515 | 7.344 | 7.14 | 6.961 | 7.03 | 17.325 | 17.387 | 17.27 | 17.775 | 17.614 | 17.54 | 17.39 | 17.624
2006-11-30 | 0 | 7.23 | 7.195 | 7.025 | 7.535 | 7.356 | 7.16 | 6.971 | 7.038 | 17.325 | 17.387 | 17.27 | 17.775 | 17.614 | 17.54 | 17.39 | 17.624
2006-12-01 | 0 | 7.25 | 7.212 | 7.04 | 7.55 | 7.364 | 7.175 | 6.983 | 7.056 | 17.325 | 17.387 | 17.27 | 17.775 | 17.598 | 17.54 | 17.39 | 17.624
2006-12-02 | 0 | 7.26 | 7.22 | 7.05 | 7.555 | 7.376 | 7.19 | 6.999 | 7.068 | 17.325 | 17.387 | 17.27 | 17.775 | 17.598 | 17.54 | 17.39 | 17.624
2006-12-03 | 0 | 7.275 | 7.235 | 7.065 | 7.575 | 7.394 | 7.2 | 7.017 | 7.08 | 17.325 | 17.387 | 17.27 | 17.775 | 17.598 | 17.54 | 17.39 | 17.624
2006-12-04 | 0 | 7.29 | 7.25 | 7.075 | 7.585 | 7.41 | 7.21 | 7.026 | 7.088 | 17.325 | 17.387 | 17.27 | 17.775 | 17.598 | 17.54 | 17.39 | 17.624
2006-12-05 | 0 | 7.3 | 7.262 | 7.09 | 7.6 | 7.414 | 7.225 | 7.033 | 7.106 | 17.325 | 17.387 | 17.27 | 17.775 | 17.598 | 17.54 | 17.39 | 17.632
2006-12-06 | 0 | 7.32 | 7.28 | 7.11 | 7.615 | 7.434 | 7.24 | 7.049 | 7.118 | 17.325 | 17.387 | 17.27 | 17.775 | 17.606 | 17.54 | 17.394 | 17.636
2006-12-07 | 0 | 7.33 | 7.29 | 7.115 | 7.625 | 7.452 | 7.25 | 7.067 | 7.13 | 17.325 | 17.387 | 17.27 | 17.775 | 17.614 | 17.54 | 17.394 | 17.638
2006-12-08 | 0 | 7.34 | 7.3 | 7.135 | 7.645 | 7.46 | 7.26 | 7.076 | 7.138 | 17.325 | 17.387 | 17.27 | 17.775 | 17.614 | 17.56 | 17.394 | 17.638
2006-12-09 | 0 | 7.36 | 7.312 | 7.14 | 7.65 | 7.464 | 7.275 | 7.083 | 7.148 | 17.325 | 17.387 | 17.27 | 17.775 | 17.614 | 17.56 | 17.399 | 17.638
2006-12-10 | 0 | 7.37 | 7.33 | 7.16 | 7.665 | 7.484 | 7.29 | 7.099 | 7.164 | 17.325 | 17.39 | 17.27 | 17.775 | 17.618 | 17.56 | 17.399 | 17.646
2006-12-11 | 0 | 7.38 | 7.34 | 7.165 | 7.675 | 7.494 | 7.29 | 7.111 | 7.176 | 17.33 | 17.395 | 17.28 | 17.785 | 17.618 | 17.56 | 17.407 | 17.654
2006-12-12 | 0 | 7.39 | 7.35 | 7.175 | 7.685 | 7.51 | 7.31 | 7.121 | 7.184 | 17.34 | 17.405 | 17.28 | 17.79 | 17.626 | 17.56 | 17.407 | 17.658
2006-12-13 | 0 | 7.4 | 7.362 | 7.19 | 7.7 | 7.514 | 7.325 | 7.129 | 7.196 | 17.34 | 17.405 | 17.28 | 17.79 | 17.63 | 17.575 | 17.417 | 17.658
2006-12-14 | 0 | 7.42 | 7.37 | 7.2 | 7.705 | 7.534 | 7.325 | 7.143 | 7.206 | 17.34 | 17.41 | 17.29 | 17.79 | 17.634 | 17.575 | 17.42 | 17.662
2006-12-15 | 0 | 7.425 | 7.385 | 7.21 | 7.715 | 7.544 | 7.34 | 7.149 | 7.218 | 17.35 | 17.42 | 17.3 | 17.81 | 17.634 | 17.575 | 17.424 | 17.674
2006-12-16 | 0 | 7.43 | 7.395 | 7.225 | 7.735 | 7.552 | 7.36 | 7.167 | 7.226 | 17.36 | 17.42 | 17.3 | 17.81 | 17.646 | 17.59 | 17.434 | 17.682
2006-12-17 | 0 | 7.45 | 7.402 | 7.235 | 7.745 | 7.56 | 7.36 | 7.171 | 7.234 | 17.36 | 17.427 | 17.31 | 17.81 | 17.648 | 17.59 | 17.444 | 17.686
2006-12-18 | 0 | 7.46 | 7.412 | 7.24 | 7.75 | 7.564 | 7.375 | 7.179 | 7.246 | 17.375 | 17.437 | 17.32 | 17.825 | 17.656 | 17.6 | 17.444 | 17.688
2006-12-19 | 0 | 7.47 | 7.43 | 7.25 | 7.755 | 7.584 | 7.375 | 7.193 | 7.248 | 17.375 | 17.44 | 17.32 | 17.825 | 17.668 | 17.61 | 17.455 | 17.696
2006-12-20 | 0 | 7.475 | 7.43 | 7.26 | 7.765 | 7.584 | 7.39 | 7.199 | 7.268 | 17.38 | 17.455 | 17.33 | 17.84 | 17.668 | 17.61 | 17.457 | 17.708
2006-12-21 | 0 | 7.48 | 7.445 | 7.265 | 7.775 | 7.602 | 7.39 | 7.211 | 7.268 | 17.39 | 17.46 | 17.33 | 17.84 | 17.684 | 17.625 | 17.467 | 17.712
2006-12-22 | 0 | 7.49 | 7.445 | 7.275 | 7.785 | 7.602 | 7.41 | 7.217 | 7.284 | 17.4 | 17.47 | 17.35 | 17.86 | 17.684 | 17.625 | 17.474 | 17.724
2006-12-23 | 0 | 7.5 | 7.462 | 7.285 | 7.795 | 7.614 | 7.41 | 7.226 | 7.284 | 17.41 | 17.475 | 17.35 | 17.86 | 17.698 | 17.64 | 17.49 | 17.732
2006-12-24 | 0 | 7.51 | 7.462 | 7.29 | 7.8 | 7.614 | 7.425 | 7.229 | 7.296 | 17.42 | 17.487 | 17.37 | 17.875 | 17.706 | 17.65 | 17.494 | 17.738
2006-12-25 | 0 | 7.52 | 7.47 | 7.3 | 7.805 | 7.626 | 7.425 | 7.243 | 7.298 | 17.425 | 17.49 | 17.375 | 17.875 | 17.718 | 17.66 | 17.505 | 17.754
2006-12-26 | 0 | 7.525 | 7.48 | 7.31 | 7.815 | 7.634 | 7.44 | 7.249 | 7.306 | 17.44 | 17.505 | 17.38 | 17.89 | 17.73 | 17.675 | 17.517 | 17.758
2006-12-27 | 0 | 7.525 | 7.485 | 7.31 | 7.825 | 7.644 | 7.44 | 7.251 | 7.318 | 17.45 | 17.515 | 17.4 | 17.9 | 17.734 | 17.675 | 17.524 | 17.774
2006-12-28 | 0 | 7.53 | 7.495 | 7.315 | 7.825 | 7.652 | 7.44 | 7.261 | 7.326 | 17.46 | 17.525 | 17.4 | 17.91 | 17.748 | 17.69 | 17.534 | 17.782
2006-12-29 | 0 | 7.54 | 7.495 | 7.325 | 7.835 | 7.652 | 7.46 | 7.267 | 7.33 | 17.475 | 17.537 | 17.42 | 17.925 | 17.764 | 17.71 | 17.544 | 17.788
2006-12-30 | 0 | 7.54 | 7.5 | 7.325 | 7.835 | 7.66 | 7.46 | 7.271 | 7.334 | 17.48 | 17.545 | 17.43 | 17.935 | 17.768 | 17.71 | 17.557 | 17.804
2006-12-31 | 0 | 7.55 | 7.502 | 7.335 | 7.845 | 7.66 | 7.46 | 7.276 | 7.338 | 17.49 | 17.56 | 17.43 | 17.94 | 17.784 | 17.725 | 17.567 | 17.812
2007-01-01 | 0 | 7.55 | 7.512 | 7.34 | 7.85 | 7.664 | 7.475 | 7.279 | 7.346 | 17.51 | 17.57 | 17.45 | 17.96 | 17.796 | 17.74 | 17.574 | 17.824
2007-01-02 | 0 | 7.55 | 7.512 | 7.34 | 7.85 | 7.664 | 7.475 | 7.279 | 7.348 | 17.525 | 17.587 | 17.47 | 17.975 | 17.798 | 17.74 | 17.594 | 17.836
2007-01-03 | 0 | 7.56 | 7.515 | 7.34 | 7.85 | 7.676 | 7.475 | 7.283 | 7.348 | 17.53 | 17.595 | 17.48 | 17.985 | 17.818 | 17.76 | 17.605 | 17.846
2007-01-04 | 0 | 7.56 | 7.515 | 7.35 | 7.855 | 7.676 | 7.475 | 7.293 | 7.356 | 17.54 | 17.61 | 17.48 | 17.99 | 17.83 | 17.775 | 17.617 | 17.858
2007-01-05 | 0 | 7.56 | 7.52 | 7.35 | 7.855 | 7.676 | 7.475 | 7.293 | 7.356 | 17.56 | 17.62 | 17.5 | 18.01 | 17.846 | 17.79 | 17.624 | 17.874
2007-01-06 | 0 | 7.57 | 7.52 | 7.35 | 7.855 | 7.676 | 7.485 | 7.299 | 7.364 | 17.575 | 17.637 | 17.52 | 18.025 | 17.856 | 17.79 | 17.644 | 17.886
2007-01-07 | 0 | 7.57 | 7.52 | 7.35 | 7.855 | 7.684 | 7.485 | 7.299 | 7.368 | 17.59 | 17.655 | 17.53 | 18.035 | 17.868 | 17.81 | 17.655 | 17.888
2007-01-08 | 0 | 7.57 | 7.52 | 7.35 | 7.865 | 7.684 | 7.49 | 7.299 | 7.368 | 17.6 | 17.665 | 17.55 | 18.05 | 17.884 | 17.825 | 17.667 | 17.908
2007-01-09 | 0 | 7.57 | 7.52 | 7.35 | 7.865 | 7.684 | 7.49 | 7.299 | 7.368 | 17.62 | 17.677 | 17.55 | 18.06 | 17.896 | 17.84 | 17.674 | 17.924
2007-01-10 | 0 | 7.57 | 7.52 | 7.35 | 7.865 | 7.684 | 7.49 | 7.299 | 7.376 | 17.625 | 17.687 | 17.57 | 18.075 | 17.914 | 17.85 | 17.694 | 17.936
2007-01-11 | 0 | 7.56 | 7.52 | 7.35 | 7.855 | 7.684 | 7.49 | 7.299 | 7.376 | 17.64 | 17.705 | 17.58 | 18.09 | 17.93 | 17.86 | 17.705 | 17.938
2007-01-12 | 0 | 7.56 | 7.52 | 7.35 | 7.855 | 7.676 | 7.49 | 7.299 | 7.376 | 17.66 | 17.72 | 17.6 | 18.11 | 17.946 | 17.875 | 17.72 | 17.958
2007-01-13 | 0 | 7.56 | 7.515 | 7.35 | 7.855 | 7.676 | 7.485 | 7.299 | 7.376 | 17.675 | 17.737 | 17.62 | 18.125 | 17.948 | 17.89 | 17.734 | 17.974
2007-01-14 | 0 | 7.55 | 7.515 | 7.35 | 7.855 | 7.676 | 7.485 | 7.299 | 7.376 | 17.69 | 17.755 | 17.63 | 18.135 | 17.968 | 17.91 | 17.749 | 17.986
2007-01-15 | 0 | 7.55 | 7.515 | 7.34 | 7.85 | 7.676 | 7.485 | 7.299 | 7.376 | 17.71 | 17.77 | 17.64 | 18.15 | 17.98 | 17.925 | 17.757 | 17.996
2007-01-16 | 0 | 7.55 | 7.512 | 7.34 | 7.85 | 7.668 | 7.475 | 7.293 | 7.376 | 17.725 | 17.787 | 17.66 | 18.16 | 17.996 | 17.935 | 17.774 | 18.008
2007-01-17 | 0 | 7.54 | 7.502 | 7.335 | 7.85 | 7.664 | 7.475 | 7.283 | 7.364 | 17.74 | 17.792 | 17.67 | 18.175 | 18.014 | 17.94 | 17.79 | 18.024
2007-01-18 | 0 | 7.53 | 7.5 | 7.335 | 7.845 | 7.66 | 7.475 | 7.283 | 7.356 | 17.76 | 17.81 | 17.68 | 18.19 | 18.03 | 17.96 | 17.805 | 18.038
2007-01-19 | 0 | 7.53 | 7.5 | 7.335 | 7.835 | 7.66 | 7.465 | 7.283 | 7.356 | 17.77 | 17.822 | 17.7 | 18.21 | 18.046 | 17.975 | 17.817 | 18.046
2007-01-20 | 0 | 7.525 | 7.49 | 7.325 | 7.835 | 7.656 | 7.465 | 7.279 | 7.356 | 17.78 | 17.837 | 17.72 | 18.225 | 18.064 | 17.99 | 17.834 | 18.066
2007-01-21 | 0 | 7.52 | 7.485 | 7.315 | 7.825 | 7.644 | 7.46 | 7.271 | 7.356 | 17.8 | 17.855 | 17.73 | 18.24 | 18.072 | 18.01 | 17.849 | 18.074
2007-01-22 | 0 | 7.52 | 7.485 | 7.315 | 7.815 | 7.644 | 7.46 | 7.271 | 7.354 | 17.82 | 17.87 | 17.75 | 18.26 | 18.092 | 18.015 | 17.857 | 18.088
2007-01-23 | 0 | 7.5 | 7.47 | 7.3 | 7.815 | 7.636 | 7.45 | 7.267 | 7.338 | 17.83 | 17.887 | 17.77 | 18.275 | 18.104 | 18.035 | 17.87 | 18.108
2007-01-24 | 0 | 7.5 | 7.465 | 7.3 | 7.805 | 7.626 | 7.44 | 7.251 | 7.338 | 17.85 | 17.905 | 17.78 | 18.285 | 18.118 | 18.05 | 17.89 | 18.12
2007-01-25 | 0 | 7.48 | 7.452 | 7.29 | 7.8 | 7.618 | 7.435 | 7.251 | 7.338 | 17.87 | 17.92 | 17.79 | 18.3 | 18.13 | 18.06 | 17.899 | 18.128
2007-01-26 | 0 | 7.48 | 7.45 | 7.285 | 7.795 | 7.614 | 7.435 | 7.249 | 7.326 | 17.88 | 17.937 | 17.81 | 18.315 | 18.146 | 18.075 | 17.917 | 18.138
2007-01-27 | 0 | 7.47 | 7.44 | 7.275 | 7.785 | 7.61 | 7.425 | 7.233 | 7.326 | 17.9 | 17.955 | 17.825 | 18.335 | 18.164 | 18.09 | 17.934 | 18.158
2007-01-28 | 0 | 7.46 | 7.435 | 7.265 | 7.775 | 7.598 | 7.415 | 7.229 | 7.314 | 17.92 | 17.965 | 17.84 | 18.34 | 18.18 | 18.11 | 17.949 | 18.17
2007-01-29 | 0 | 7.45 | 7.415 | 7.25 | 7.765 | 7.578 | 7.41 | 7.221 | 7.306 | 17.93 | 17.982 | 17.86 | 18.36 | 18.196 | 18.115 | 17.955 | 18.18
2007-01-30 | 0 | 7.44 | 7.415 | 7.25 | 7.75 | 7.578 | 7.4 | 7.221 | 7.306 | 17.95 | 18.002 | 17.875 | 18.375 | 18.214 | 18.135 | 17.97 | 18.196
2007-01-31 | 0 | 7.43 | 7.4 | 7.235 | 7.75 | 7.564 | 7.385 | 7.201 | 7.296 | 17.97 | 18.015 | 17.88 | 18.39 | 18.226 | 18.15 | 17.99 | 18.208
2007-02-01 | 0 | 7.42 | 7.395 | 7.235 | 7.735 | 7.56 | 7.385 | 7.199 | 7.288 | 17.98 | 18.032 | 17.9 | 18.41 | 18.238 | 18.165 | 17.999 | 18.22
2007-02-02 | 0 | 7.4 | 7.385 | 7.215 | 7.725 | 7.548 | 7.365 | 7.183 | 7.28 | 18 | 18.052 | 17.92 | 18.425 | 18.254 | 18.175 | 18.017 | 18.23
2007-02-03 | 0 | 7.39 | 7.365 | 7.2 | 7.715 | 7.528 | 7.36 | 7.171 | 7.264 | 18.01 | 18.06 | 17.93 | 18.44 | 18.268 | 18.19 | 18.034 | 18.246
2007-02-04 | 0 | 7.38 | 7.352 | 7.2 | 7.7 | 7.526 | 7.35 | 7.171 | 7.264 | 18.025 | 18.072 | 17.94 | 18.46 | 18.288 | 18.2 | 18.045 | 18.266
2007-02-05 | 0 | 7.37 | 7.345 | 7.185 | 7.685 | 7.514 | 7.335 | 7.151 | 7.246 | 18.04 | 18.092 | 17.96 | 18.465 | 18.304 | 18.215 | 18.055 | 18.27
2007-02-06 | 0 | 7.35 | 7.335 | 7.165 | 7.685 | 7.498 | 7.325 | 7.139 | 7.238 | 18.06 | 18.105 | 17.975 | 18.485 | 18.318 | 18.235 | 18.07 | 18.28
2007-02-07 | 0 | 7.33 | 7.315 | 7.15 | 7.665 | 7.486 | 7.315 | 7.133 | 7.23 | 18.075 | 18.115 | 17.99 | 18.5 | 18.338 | 18.25 | 18.084 | 18.3
2007-02-08 | 0 | 7.325 | 7.302 | 7.145 | 7.65 | 7.474 | 7.3 | 7.121 | 7.214 | 18.09 | 18.132 | 18.01 | 18.515 | 18.342 | 18.26 | 18.099 | 18.308
2007-02-09 | 0 | 7.32 | 7.29 | 7.135 | 7.635 | 7.464 | 7.285 | 7.101 | 7.214 | 18.11 | 18.152 | 18.025 | 18.525 | 18.362 | 18.275 | 18.115 | 18.32
2007-02-10 | 0 | 7.3 | 7.275 | 7.115 | 7.615 | 7.448 | 7.285 | 7.101 | 7.196 | 18.125 | 18.165 | 18.04 | 18.54 | 18.368 | 18.285 | 18.12 | 18.33
2007-02-11 | 0 | 7.28 | 7.255 | 7.1 | 7.605 | 7.428 | 7.265 | 7.083 | 7.18 | 18.14 | 18.182 | 18.05 | 18.56 | 18.388 | 18.3 | 18.14 | 18.338
2007-02-12 | 0 | 7.27 | 7.25 | 7.085 | 7.6 | 7.414 | 7.25 | 7.071 | 7.18 | 18.16 | 18.202 | 18.06 | 18.575 | 18.404 | 18.315 | 18.149 | 18.358
2007-02-13 | 0 | 7.25 | 7.235 | 7.065 | 7.585 | 7.406 | 7.235 | 7.051 | 7.164 | 18.175 | 18.215 | 18.075 | 18.585 | 18.416 | 18.335 | 18.165 | 18.37
2007-02-14 | 0 | 7.23 | 7.22 | 7.055 | 7.565 | 7.39 | 7.215 | 7.035 | 7.146 | 18.18 | 18.232 | 18.09 | 18.6 | 18.434 | 18.335 | 18.18 | 18.376
2007-02-15 | 0 | 7.22 | 7.202 | 7.045 | 7.55 | 7.374 | 7.2 | 7.028 | 7.138 | 18.2 | 18.237 | 18.11 | 18.615 | 18.45 | 18.35 | 18.19 | 18.388
2007-02-16 | 0 | 7.2 | 7.19 | 7.025 | 7.535 | 7.356 | 7.2 | 7.021 | 7.118 | 18.22 | 18.257 | 18.125 | 18.625 | 18.458 | 18.365 | 18.199 | 18.4
2007-02-17 | 0 | 7.18 | 7.17 | 7.005 | 7.515 | 7.34 | 7.185 | 7.001 | 7.114 | 18.23 | 18.265 | 18.14 | 18.64 | 18.468 | 18.385 | 18.215 | 18.412
2007-02-18 | 0 | 7.17 | 7.152 | 6.995 | 7.5 | 7.324 | 7.165 | 6.983 | 7.096 | 18.25 | 18.282 | 18.15 | 18.66 | 18.484 | 18.385 | 18.23 | 18.424
2007-02-19 | 0 | 7.15 | 7.14 | 6.975 | 7.485 | 7.306 | 7.15 | 6.971 | 7.08 | 18.27 | 18.302 | 18.16 | 18.665 | 18.5 | 18.4 | 18.24 | 18.438
2007-02-20 | 0 | 7.13 | 7.12 | 6.955 | 7.465 | 7.29 | 7.135 | 6.951 | 7.068 | 18.275 | 18.312 | 18.175 | 18.685 | 18.516 | 18.415 | 18.245 | 18.442
2007-02-21 | 0 | 7.11 | 7.102 | 6.945 | 7.45 | 7.274 | 7.115 | 6.933 | 7.054 | 18.29 | 18.327 | 18.19 | 18.7 | 18.534 | 18.435 | 18.265 | 18.458
2007-02-22 | 0 | 7.08 | 7.08 | 6.925 | 7.435 | 7.256 | 7.1 | 6.921 | 7.038 | 18.31 | 18.337 | 18.21 | 18.71 | 18.546 | 18.445 | 18.28 | 18.466
2007-02-23 | 0 | 7.07 | 7.06 | 6.905 | 7.415 | 7.24 | 7.085 | 6.901 | 7.018 | 18.32 | 18.357 | 18.215 | 18.725 | 18.55 | 18.45 | 18.284 | 18.476
2007-02-24 | 0 | 7.05 | 7.042 | 6.895 | 7.4 | 7.224 | 7.065 | 6.883 | 7.004 | 18.33 | 18.365 | 18.235 | 18.735 | 18.566 | 18.465 | 18.295 | 18.488
2007-02-25 | 0 | 7.03 | 7.02 | 6.875 | 7.385 | 7.206 | 7.05 | 6.875 | 6.992 | 18.35 | 18.377 | 18.24 | 18.75 | 18.584 | 18.485 | 18.315 | 18.492
2007-02-26 | 0 | 7.02 | 7.002 | 6.855 | 7.355 | 7.182 | 7.035 | 6.855 | 6.972 | 18.37 | 18.397 | 18.26 | 18.765 | 18.596 | 18.485 | 18.33 | 18.512
2007-02-27 | 0 | 7 | 6.99 | 6.825 | 7.335 | 7.158 | 7.015 | 6.835 | 6.956 | 18.38 | 18.412 | 18.265 | 18.775 | 18.604 | 18.5 | 18.33 | 18.516
2007-02-28 | 0 | 6.97 | 6.97 | 6.805 | 7.315 | 7.144 | 7 | 6.821 | 6.95 | 18.39 | 18.417 | 18.285 | 18.79 | 18.624 | 18.515 | 18.345 | 18.526
2007-03-01 | 0 | 6.95 | 6.947 | 6.795 | 7.3 | 7.128 | 6.975 | 6.801 | 6.93 | 18.41 | 18.427 | 18.3 | 18.8 | 18.634 | 18.525 | 18.365 | 18.534
2007-03-02 | 0 | 6.93 | 6.925 | 6.775 | 7.285 | 7.108 | 6.955 | 6.783 | 6.91 | 18.42 | 18.447 | 18.31 | 18.815 | 18.646 | 18.535 | 18.365 | 18.55
2007-03-03 | 0 | 6.92 | 6.907 | 6.755 | 7.265 | 7.094 | 6.945 | 6.771 | 6.9 | 18.43 | 18.462 | 18.315 | 18.835 | 18.654 | 18.55 | 18.38 | 18.562
2007-03-04 | 0 | 6.88 | 6.892 | 6.745 | 7.25 | 7.066 | 6.925 | 6.741 | 6.88 | 18.45 | 18.477 | 18.335 | 18.84 | 18.674 | 18.555 | 18.395 | 18.566
2007-03-05 | 0 | 6.87 | 6.87 | 6.715 | 7.215 | 7.044 | 6.905 | 6.728 | 6.86 | 18.47 | 18.482 | 18.35 | 18.85 | 18.682 | 18.565 | 18.395 | 18.576
2007-03-06 | 0 | 6.85 | 6.847 | 6.695 | 7.2 | 7.028 | 6.895 | 6.711 | 6.85 | 18.475 | 18.497 | 18.36 | 18.865 | 18.692 | 18.585 | 18.415 | 18.584
2007-03-07 | 0 | 6.83 | 6.825 | 6.675 | 7.185 | 7.008 | 6.865 | 6.691 | 6.83 | 18.49 | 18.512 | 18.365 | 18.885 | 18.704 | 18.595 | 18.428 | 18.6
2007-03-08 | 0 | 6.8 | 6.807 | 6.655 | 7.165 | 6.994 | 6.85 | 6.675 | 6.808 | 18.5 | 18.527 | 18.385 | 18.89 | 18.724 | 18.6 | 18.43 | 18.604
2007-03-09 | 0 | 6.78 | 6.792 | 6.645 | 7.15 | 6.97 | 6.825 | 6.655 | 6.796 | 18.52 | 18.532 | 18.4 | 18.9 | 18.732 | 18.615 | 18.445 | 18.616
2007-03-10 | 0 | 6.77 | 6.76 | 6.615 | 7.115 | 6.948 | 6.805 | 6.635 | 6.776 | 18.53 | 18.547 | 18.4 | 18.915 | 18.742 | 18.625 | 18.455 | 18.618
2007-03-11 | 1 | 7.73 | 7.742 | 7.595 | 8.1 | 7.928 | 7.795 | 7.625 | 7.758 | 19.54 | 19.562 | 19.415 | 19.925 | 19.754 | 19.635 | 19.465 | 19.634
2007-03-12 | 1 | 7.72 | 7.725 | 7.575 | 8.085 | 7.908 | 7.775 | 7.591 | 7.746 | 19.55 | 19.575 | 19.435 | 19.935 | 19.77 | 19.645 | 19.478 | 19.638
2007-03-13 | 1 | 7.7 | 7.707 | 7.55 | 8.065 | 7.89 | 7.755 | 7.578 | 7.726 | 19.57 | 19.582 | 19.45 | 19.95 | 19.774 | 19.655 | 19.485 | 19.65
2007-03-14 | 1 | 7.67 | 7.675 | 7.535 | 8.035 | 7.87 | 7.725 | 7.561 | 7.708 | 19.58 | 19.597 | 19.45 | 19.965 | 19.792 | 19.665 | 19.495 | 19.658
2007-03-15 | 1 | 7.65 | 7.657 | 7.505 | 8.015 | 7.844 | 7.705 | 7.535 | 7.696 | 19.6 | 19.612 | 19.465 | 19.975 | 19.8 | 19.675 | 19.505 | 19.666
2007-03-16 | 1 | 7.63 | 7.642 | 7.495 | 8 | 7.82 | 7.695 | 7.525 | 7.668 | 19.61 | 19.625 | 19.485 | 19.985 | 19.812 | 19.695 | 19.515 | 19.676
2007-03-17 | 1 | 7.6 | 7.615 | 7.465 | 7.975 | 7.8 | 7.675 | 7.495 | 7.654 | 19.62 | 19.632 | 19.485 | 20 | 19.82 | 19.695 | 19.528 | 19.688
2007-03-18 | 1 | 7.58 | 7.592 | 7.45 | 7.95 | 7.79 | 7.655 | 7.48 | 7.63 | 19.63 | 19.647 | 19.5 | 20.01 | 19.84 | 19.705 | 19.535 | 19.696
2007-03-19 | 1 | 7.57 | 7.575 | 7.425 | 7.935 | 7.762 | 7.635 | 7.461 | 7.608 | 19.65 | 19.657 | 19.515 | 20.015 | 19.846 | 19.725 | 19.545 | 19.704
2007-03-20 | 1 | 7.53 | 7.552 | 7.4 | 7.915 | 7.74 | 7.605 | 7.441 | 7.596 | 19.66 | 19.675 | 19.525 | 20.035 | 19.85 | 19.725 | 19.555 | 19.708
2007-03-21 | 1 | 7.52 | 7.527 | 7.385 | 7.89 | 7.72 | 7.595 | 7.425 | 7.576 | 19.67 | 19.682 | 19.535 | 20.04 | 19.87 | 19.745 | 19.565 | 19.718
2007-03-22 | 1 | 7.5 | 7.507 | 7.365 | 7.865 | 7.7 | 7.575 | 7.395 | 7.558 | 19.68 | 19.692 | 19.55 | 20.05 | 19.882 | 19.745 | 19.578 | 19.726
2007-03-23 | 1 | 7.47 | 7.482 | 7.345 | 7.85 | 7.674 | 7.555 | 7.38 | 7.546 | 19.7 | 19.707 | 19.555 | 20.065 | 19.894 | 19.755 | 19.585 | 19.73
2007-03-24 | 1 | 7.45 | 7.462 | 7.315 | 7.835 | 7.65 | 7.535 | 7.365 | 7.518 | 19.72 | 19.715 | 19.565 | 20.075 | 19.9 | 19.775 | 19.591 | 19.746
2007-03-25 | 1 | 7.425 | 7.447 | 7.3 | 7.8 | 7.64 | 7.505 | 7.341 | 7.504 | 19.72 | 19.725 | 19.585 | 20.085 | 19.912 | 19.775 | 19.605 | 19.75
2007-03-26 | 1 | 7.4 | 7.425 | 7.285 | 7.785 | 7.604 | 7.495 | 7.325 | 7.488 | 19.73 | 19.742 | 19.595 | 20.1 | 19.928 | 19.795 | 19.615 | 19.758
2007-03-27 | 1 | 7.38 | 7.397 | 7.25 | 7.765 | 7.592 | 7.475 | 7.295 | 7.466 | 19.75 | 19.757 | 19.6 | 20.115 | 19.94 | 19.8 | 19.628 | 19.768
2007-03-28 | 1 | 7.36 | 7.377 | 7.235 | 7.74 | 7.574 | 7.45 | 7.28 | 7.45 | 19.77 | 19.76 | 19.615 | 20.115 | 19.944 | 19.805 | 19.635 | 19.776
2007-03-29 | 1 | 7.33 | 7.357 | 7.215 | 7.715 | 7.55 | 7.435 | 7.265 | 7.434 | 19.77 | 19.775 | 19.625 | 20.135 | 19.958 | 19.825 | 19.641 | 19.788
2007-03-30 | 1 | 7.32 | 7.327 | 7.19 | 7.7 | 7.524 | 7.405 | 7.245 | 7.416 | 19.78 | 19.792 | 19.645 | 20.15 | 19.97 | 19.825 | 19.655 | 19.796
2007-03-31 | 1 | 7.29 | 7.312 | 7.165 | 7.685 | 7.504 | 7.395 | 7.228 | 7.4 | 19.8 | 19.797 | 19.645 | 20.15 | 19.978 | 19.845 | 19.661 | 19.804
2007-04-01 | 1 | 7.27 | 7.297 | 7.15 | 7.66 | 7.492 | 7.375 | 7.195 | 7.376 | 19.82 | 19.807 | 19.655 | 20.165 | 19.994 | 19.85 | 19.675 | 19.808
2007-04-02 | 1 | 7.25 | 7.265 | 7.135 | 7.635 | 7.462 | 7.35 | 7.18 | 7.362 | 19.82 | 19.825 | 19.675 | 20.185 | 19.998 | 19.855 | 19.683 | 19.818
2007-04-03 | 1 | 7.225 | 7.247 | 7.11 | 7.615 | 7.442 | 7.335 | 7.165 | 7.338 | 19.83 | 19.84 | 19.675 | 20.185 | 20.008 | 19.865 | 19.691 | 19.826
2007-04-04 | 1 | 7.2 | 7.227 | 7.085 | 7.59 | 7.424 | 7.315 | 7.145 | 7.318 | 19.85 | 19.842 | 19.695 | 20.2 | 20.028 | 19.875 | 19.705 | 19.838
2007-04-05 | 1 | 7.18 | 7.207 | 7.065 | 7.575 | 7.404 | 7.295 | 7.13 | 7.3 | 19.87 | 19.857 | 19.705 | 20.215 | 20.04 | 19.895 | 19.711 | 19.846
2007-04-06 | 1 | 7.16 | 7.177 | 7.05 | 7.55 | 7.384 | 7.275 | 7.115 | 7.284 | 19.87 | 19.87 | 19.705 | 20.215 | 20.044 | 19.9 | 19.725 | 19.854
2007-04-07 | 1 | 7.13 | 7.162 | 7.025 | 7.535 | 7.354 | 7.25 | 7.08 | 7.266 | 19.88 | 19.88 | 19.725 | 20.235 | 20.058 | 19.905 | 19.733 | 19.854
2007-04-08 | 1 | 7.12 | 7.147 | 7.01 | 7.51 | 7.342 | 7.235 | 7.065 | 7.25 | 19.9 | 19.892 | 19.745 | 20.25 | 20.074 | 19.915 | 19.741 | 19.868
2007-04-09 | 1 | 7.09 | 7.117 | 6.985 | 7.49 | 7.324 | 7.215 | 7.045 | 7.234 | 19.92 | 19.902 | 19.745 | 20.25 | 20.078 | 19.935 | 19.751 | 19.872
2007-04-10 | 1 | 7.07 | 7.102 | 6.965 | 7.465 | 7.3 | 7.2 | 7.03 | 7.216 | 19.92 | 19.91 | 19.755 | 20.265 | 20.09 | 19.945 | 19.761 | 19.888
2007-04-11 | 1 | 7.05 | 7.077 | 6.94 | 7.45 | 7.284 | 7.185 | 7.015 | 7.2 | 19.93 | 19.925 | 19.775 | 20.285 | 20.106 | 19.95 | 19.775 | 19.892
2007-04-12 | 1 | 7.03 | 7.062 | 6.925 | 7.435 | 7.258 | 7.155 | 6.995 | 7.176 | 19.95 | 19.94 | 19.785 | 20.285 | 20.108 | 19.955 | 19.783 | 19.904
2007-04-13 | 1 | 7.01 | 7.037 | 6.91 | 7.41 | 7.242 | 7.135 | 6.98 | 7.162 | 19.96 | 19.952 | 19.795 | 20.3 | 20.124 | 19.965 | 19.785 | 19.906
2007-04-14 | 1 | 6.98 | 7.015 | 6.885 | 7.39 | 7.216 | 7.115 | 6.965 | 7.142 | 19.97 | 19.96 | 19.805 | 20.315 | 20.14 | 19.985 | 19.801 | 19.918
2007-04-15 | 1 | 6.97 | 7.002 | 6.865 | 7.365 | 7.2 | 7.1 | 6.94 | 7.126 | 19.98 | 19.97 | 19.815 | 20.315 | 20.152 | 19.995 | 19.811 | 19.93
2007-04-16 | 1 | 6.94 | 6.982 | 6.84 | 7.35 | 7.184 | 7.085 | 6.917 | 7.112 | 20 | 19.99 | 19.825 | 20.335 | 20.156 | 20 | 19.821 | 19.938
2007-04-17 | 1 | 6.925 | 6.962 | 6.825 | 7.335 | 7.166 | 7.065 | 6.899 | 7.092 | 20.01 | 19.997 | 19.845 | 20.35 | 20.174 | 20.015 | 19.833 | 19.946
2007-04-18 | 1 | 6.91 | 6.937 | 6.81 | 7.315 | 7.15 | 7.05 | 6.884 | 7.076 | 20.02 | 20.002 | 19.85 | 20.355 | 20.182 | 20.015 | 19.835 | 19.954
2007-04-19 | 1 | 6.88 | 6.917 | 6.79 | 7.29 | 7.126 | 7.035 | 6.865 | 7.07 | 20.03 | 20.02 | 19.855 | 20.365 | 20.19 | 20.035 | 19.851 | 19.964
2007-04-20 | 1 | 6.87 | 6.902 | 6.775 | 7.275 | 7.104 | 7.015 | 6.845 | 7.05 | 20.05 | 20.04 | 19.875 | 20.385 | 20.206 | 20.045 | 19.861 | 19.968
2007-04-21 | 1 | 6.84 | 6.882 | 6.76 | 7.26 | 7.088 | 7 | 6.83 | 7.03 | 20.07 | 20.045 | 19.885 | 20.4 | 20.214 | 20.05 | 19.871 | 19.98
2007-04-22 | 1 | 6.825 | 6.865 | 6.725 | 7.24 | 7.068 | 6.985 | 6.815 | 7.02 | 20.07 | 20.052 | 19.9 | 20.4 | 20.228 | 20.065 | 19.883 | 19.988
2007-04-23 | 1 | 6.81 | 6.852 | 6.71 | 7.215 | 7.054 | 6.965 | 6.799 | 7 | 20.08 | 20.07 | 19.905 | 20.415 | 20.24 | 20.065 | 19.883 | 19.996
2007-04-24 | 1 | 6.79 | 6.832 | 6.69 | 7.2 | 7.038 | 6.95 | 6.784 | 6.988 | 20.1 | 20.085 | 19.915 | 20.435 | 20.248 | 20.085 | 19.901 | 20.014
2007-04-25 | 1 | 6.77 | 6.815 | 6.675 | 7.185 | 7.018 | 6.935 | 6.767 | 6.974 | 20.12 | 20.095 | 19.935 | 20.435 | 20.264 | 20.1 | 19.921 | 20.014
2007-04-26 | 1 | 6.75 | 6.792 | 6.66 | 7.165 | 7.004 | 6.915 | 6.749 | 6.958 | 20.12 | 20.102 | 19.945 | 20.45 | 20.274 | 20.1 | 19.921 | 20.03
2007-04-27 | 1 | 6.73 | 6.772 | 6.64 | 7.15 | 6.988 | 6.9 | 6.734 | 6.938 | 20.13 | 20.115 | 19.95 | 20.465 | 20.278 | 20.115 | 19.933 | 20.03
2007-04-28 | 1 | 6.72 | 6.76 | 6.625 | 7.135 | 6.968 | 6.885 | 6.717 | 6.93 | 20.15 | 20.125 | 19.965 | 20.475 | 20.298 | 20.125 | 19.933 | 20.046
2007-04-29 | 1 | 6.7 | 6.742 | 6.61 | 7.115 | 6.954 | 6.865 | 6.705 | 6.92 | 20.17 | 20.14 | 19.985 | 20.485 | 20.314 | 20.135 | 19.951 | 20.046
2007-04-30 | 1 | 6.675 | 6.722 | 6.59 | 7.1 | 6.938 | 6.85 | 6.69 | 6.9 | 20.175 | 20.15 | 19.985 | 20.5 | 20.322 | 20.15 | 19.971 | 20.064
2007-05-01 | 1 | 6.66 | 6.71 | 6.575 | 7.085 | 6.918 | 6.835 | 6.67 | 6.88 | 20.18 | 20.165 | 20 | 20.505 | 20.328 | 20.16 | 19.971 | 20.064
2007-05-02 | 1 | 6.64 | 6.692 | 6.56 | 7.065 | 6.904 | 6.815 | 6.665 | 6.878 | 20.2 | 20.175 | 20.015 | 20.515 | 20.348 | 20.165 | 19.983 | 20.08
2007-05-03 | 1 | 6.625 | 6.672 | 6.55 | 7.06 | 6.888 | 6.81 | 6.649 | 6.866 | 20.22 | 20.19 | 20.025 | 20.535 | 20.352 | 20.185 | 20.001 | 20.088
2007-05-04 | 1 | 6.61 | 6.665 | 6.53 | 7.04 | 6.868 | 6.79 | 6.634 | 6.85 | 20.225 | 20.2 | 20.035 | 20.55 | 20.364 | 20.185 | 20.001 | 20.096
2007-05-05 | 1 | 6.6 | 6.652 | 6.52 | 7.025 | 6.854 | 6.785 | 6.617 | 6.83 | 20.23 | 20.215 | 20.05 | 20.555 | 20.378 | 20.2 | 20.021 | 20.106
2007-05-06 | 1 | 6.58 | 6.632 | 6.51 | 7.01 | 6.846 | 6.765 | 6.605 | 6.828 | 20.25 | 20.225 | 20.065 | 20.565 | 20.394 | 20.21 | 20.026 | 20.114
2007-05-07 | 1 | 6.57 | 6.615 | 6.49 | 6.99 | 6.83 | 6.75 | 6.59 | 6.816 | 20.27 | 20.235 | 20.065 | 20.585 | 20.398 | 20.215 | 20.033 | 20.126
2007-05-08 | 1 | 6.55 | 6.605 | 6.475 | 6.985 | 6.814 | 6.74 | 6.584 | 6.8 | 20.275 | 20.25 | 20.085 | 20.595 | 20.414 | 20.235 | 20.051 | 20.134
2007-05-09 | 1 | 6.54 | 6.587 | 6.47 | 6.965 | 6.804 | 6.725 | 6.567 | 6.788 | 20.29 | 20.265 | 20.1 | 20.6 | 20.426 | 20.24 | 20.051 | 20.138
2007-05-10 | 1 | 6.525 | 6.572 | 6.45 | 6.96 | 6.788 | 6.715 | 6.555 | 6.778 | 20.3 | 20.27 | 20.1 | 20.615 | 20.436 | 20.25 | 20.071 | 20.156
2007-05-11 | 1 | 6.51 | 6.56 | 6.43 | 6.94 | 6.78 | 6.71 | 6.549 | 6.77 | 20.32 | 20.285 | 20.115 | 20.625 | 20.448 | 20.265 | 20.079 | 20.164
2007-05-12 | 1 | 6.49 | 6.555 | 6.425 | 6.925 | 6.764 | 6.69 | 6.534 | 6.758 | 20.325 | 20.3 | 20.135 | 20.635 | 20.46 | 20.275 | 20.083 | 20.176
2007-05-13 | 1 | 6.48 | 6.537 | 6.42 | 6.915 | 6.754 | 6.685 | 6.52 | 6.75 | 20.34 | 20.302 | 20.14 | 20.65 | 20.476 | 20.285 | 20.101 | 20.18
2007-05-14 | 1 | 6.47 | 6.52 | 6.4 | 6.91 | 6.742 | 6.675 | 6.507 | 6.738 | 20.35 | 20.315 | 20.15 | 20.665 | 20.478 | 20.29 | 20.111 | 20.188
2007-05-15 | 1 | 6.46 | 6.515 | 6.38 | 6.89 | 6.73 | 6.66 | 6.499 | 6.728 | 20.37 | 20.335 | 20.165 | 20.675 | 20.494 | 20.31 | 20.121 | 20.206
2007-05-16 | 1 | 6.44 | 6.505 | 6.38 | 6.885 | 6.714 | 6.65 | 6.49 | 6.724 | 20.375 | 20.345 | 20.175 | 20.685 | 20.51 | 20.315 | 20.129 | 20.206
2007-05-17 | 1 | 6.43 | 6.487 | 6.37 | 6.875 | 6.714 | 6.64 | 6.484 | 6.716 | 20.39 | 20.352 | 20.185 | 20.7 | 20.514 | 20.325 | 20.143 | 20.226
2007-05-18 | 1 | 6.425 | 6.477 | 6.35 | 6.86 | 6.696 | 6.625 | 6.47 | 6.708 | 20.4 | 20.365 | 20.2 | 20.705 | 20.526 | 20.34 | 20.151 | 20.226
2007-05-19 | 1 | 6.41 | 6.47 | 6.35 | 6.86 | 6.684 | 6.625 | 6.467 | 6.696 | 20.42 | 20.385 | 20.21 | 20.715 | 20.544 | 20.35 | 20.167 | 20.238
2007-05-20 | 1 | 6.4 | 6.46 | 6.33 | 6.84 | 6.68 | 6.61 | 6.455 | 6.688 | 20.425 | 20.39 | 20.215 | 20.735 | 20.552 | 20.36 | 20.171 | 20.238
2007-05-21 | 1 | 6.39 | 6.455 | 6.33 | 6.835 | 6.668 | 6.61 | 6.449 | 6.678 | 20.43 | 20.4 | 20.235 | 20.745 | 20.56 | 20.365 | 20.179 | 20.256
2007-05-22 | 1 | 6.38 | 6.437 | 6.32 | 6.825 | 6.664 | 6.59 | 6.44 | 6.674 | 20.45 | 20.412 | 20.24 | 20.75 | 20.568 | 20.375 | 20.193 | 20.264
2007-05-23 | 1 | 6.375 | 6.437 | 6.32 | 6.815 | 6.648 | 6.59 | 6.434 | 6.674 | 20.46 | 20.42 | 20.25 | 20.765 | 20.584 | 20.39 | 20.201 | 20.276
2007-05-24 | 1 | 6.36 | 6.42 | 6.3 | 6.81 | 6.646 | 6.575 | 6.424 | 6.658 | 20.475 | 20.435 | 20.265 | 20.775 | 20.594 | 20.4 | 20.217 | 20.284
2007-05-25 | 1 | 6.36 | 6.42 | 6.3 | 6.8 | 6.634 | 6.575 | 6.417 | 6.658 | 20.48 | 20.445 | 20.275 | 20.785 | 20.606 | 20.41 | 20.221 | 20.288
2007-05-26 | 1 | 6.34 | 6.405 | 6.28 | 6.79 | 6.63 | 6.575 | 6.407 | 6.654 | 20.49 | 20.452 | 20.285 | 20.795 | 20.614 | 20.425 | 20.229 | 20.298
2007-05-27 | 1 | 6.34 | 6.405 | 6.28 | 6.79 | 6.626 | 6.56 | 6.405 | 6.638 | 20.51 | 20.465 | 20.29 | 20.8 | 20.626 | 20.425 | 20.243 | 20.306
2007-05-28 | 1 | 6.33 | 6.395 | 6.275 | 6.785 | 6.618 | 6.56 | 6.399 | 6.638 | 20.52 | 20.48 | 20.31 | 20.815 | 20.634 | 20.44 | 20.249 | 20.318
2007-05-29 | 1 | 6.325 | 6.387 | 6.27 | 6.775 | 6.614 | 6.56 | 6.394 | 6.638 | 20.525 | 20.49 | 20.315 | 20.825 | 20.644 | 20.44 | 20.261 | 20.326
2007-05-30 | 1 | 6.325 | 6.387 | 6.27 | 6.775 | 6.598 | 6.54 | 6.394 | 6.636 | 20.54 | 20.495 | 20.325 | 20.835 | 20.652 | 20.46 | 20.267 | 20.334
2007-05-31 | 1 | 6.32 | 6.377 | 6.26 | 6.765 | 6.598 | 6.54 | 6.39 | 6.632 | 20.55 | 20.502 | 20.335 | 20.845 | 20.664 | 20.465 | 20.276 | 20.338
2007-06-01 | 1 | 6.31 | 6.37 | 6.25 | 6.76 | 6.596 | 6.54 | 6.384 | 6.624 | 20.56 | 20.515 | 20.34 | 20.85 | 20.676 | 20.475 | 20.283 | 20.348
2007-06-02 | 1 | 6.31 | 6.37 | 6.25 | 6.76 | 6.596 | 6.54 | 6.374 | 6.624 | 20.57 | 20.53 | 20.36 | 20.865 | 20.684 | 20.485 | 20.293 | 20.356
2007-06-03 | 1 | 6.3 | 6.37 | 6.25 | 6.76 | 6.584 | 6.525 | 6.374 | 6.624 | 20.575 | 20.535 | 20.36 | 20.875 | 20.694 | 20.49 | 20.301 | 20.368
2007-06-04 | 1 | 6.29 | 6.365 | 6.24 | 6.75 | 6.584 | 6.525 | 6.374 | 6.62 | 20.58 | 20.545 | 20.375 | 20.885 | 20.702 | 20.5 | 20.311 | 20.376
2007-06-05 | 1 | 6.29 | 6.36 | 6.23 | 6.74 | 6.584 | 6.525 | 6.37 | 6.612 | 20.6 | 20.552 | 20.375 | 20.895 | 20.71 | 20.51 | 20.317 | 20.384
2007-06-06 | 1 | 6.29 | 6.355 | 6.23 | 6.74 | 6.584 | 6.525 | 6.367 | 6.612 | 20.61 | 20.562 | 20.39 | 20.9 | 20.714 | 20.515 | 20.326 | 20.388
2007-06-07 | 1 | 6.29 | 6.355 | 6.23 | 6.74 | 6.58 | 6.525 | 6.367 | 6.612 | 20.62 | 20.57 | 20.39 | 20.905 | 20.726 | 20.525 | 20.329 | 20.398
2007-06-08 | 1 | 6.29 | 6.355 | 6.23 | 6.74 | 6.576 | 6.525 | 6.367 | 6.612 | 20.625 | 20.58 | 20.41 | 20.915 | 20.734 | 20.525 | 20.343 | 20.398
2007-06-09 | 1 | 6.28 | 6.355 | 6.23 | 6.74 | 6.576 | 6.525 | 6.367 | 6.612 | 20.63 | 20.585 | 20.41 | 20.915 | 20.742 | 20.54 | 20.349 | 20.414
2007-06-10 | 1 | 6.28 | 6.355 | 6.23 | 6.74 | 6.576 | 6.525 | 6.357 | 6.612 | 20.63 | 20.595 | 20.425 | 20.925 | 20.752 | 20.54 | 20.361 | 20.418
2007-06-11 | 1 | 6.28 | 6.355 | 6.23 | 6.74 | 6.576 | 6.525 | 6.357 | 6.612 | 20.64 | 20.595 | 20.425 | 20.935 | 20.752 | 20.56 | 20.367 | 20.426
2007-06-12 | 1 | 6.275 | 6.355 | 6.23 | 6.74 | 6.576 | 6.525 | 6.357 | 6.612 | 20.65 | 20.612 | 20.435 | 20.945 | 20.764 | 20.56 | 20.367 | 20.434
2007-06-13 | 1 | 6.275 | 6.355 | 6.23 | 6.74 | 6.576 | 6.525 | 6.357 | 6.612 | 20.66 | 20.612 | 20.44 | 20.95 | 20.764 | 20.56 | 20.376 | 20.434
2007-06-14 | 1 | 6.28 | 6.355 | 6.23 | 6.74 | 6.576 | 6.525 | 6.367 | 6.612 | 20.67 | 20.62 | 20.44 | 20.95 | 20.772 | 20.575 | 20.379 | 20.438
2007-06-15 | 1 | 6.28 | 6.355 | 6.23 | 6.74 | 6.576 | 6.525 | 6.367 | 6.612 | 20.67 | 20.63 | 20.45 | 20.955 | 20.784 | 20.575 | 20.379 | 20.448
2007-06-16 | 1 | 6.28 | 6.355 | 6.23 | 6.74 | 6.576 | 6.525 | 6.367 | 6.62 | 20.675 | 20.63 | 20.46 | 20.965 | 20.784 | 20.575 | 20.393 | 20.448
2007-06-17 | 1 | 6.29 | 6.355 | 6.23 | 6.74 | 6.584 | 6.525 | 6.37 | 6.624 | 20.68 | 20.64 | 20.46 | 20.965 | 20.784 | 20.59 | 20.399 | 20.448
2007-06-18 | 1 | 6.29 | 6.36 | 6.23 | 6.74 | 6.584 | 6.525 | 6.374 | 6.624 | 20.68 | 20.645 | 20.465 | 20.975 | 20.802 | 20.59 | 20.399 | 20.464
2007-06-19 | 1 | 6.29 | 6.36 | 6.24 | 6.74 | 6.584 | 6.525 | 6.374 | 6.624 | 20.69 | 20.645 | 20.475 | 20.985 | 20.802 | 20.59 | 20.411 | 20.468
2007-06-20 | 1 | 6.29 | 6.36 | 6.24 | 6.75 | 6.584 | 6.53 | 6.374 | 6.632 | 20.69 | 20.645 | 20.475 | 20.985 | 20.802 | 20.59 | 20.411 | 20.468
2007-06-21 | 1 | 6.29 | 6.365 | 6.25 | 6.76 | 6.588 | 6.54 | 6.384 | 6.632 | 20.7 | 20.652 | 20.475 | 20.985 | 20.806 | 20.61 | 20.417 | 20.468
2007-06-22 | 1 | 6.3 | 6.37 | 6.25 | 6.76 | 6.588 | 6.54 | 6.39 | 6.636 | 20.7 | 20.652 | 20.485 | 20.995 | 20.81 | 20.61 | 20.417 | 20.48
2007-06-23 | 1 | 6.31 | 6.375 | 6.25 | 6.76 | 6.598 | 6.54 | 6.394 | 6.638 | 20.71 | 20.662 | 20.49 | 20.995 | 20.814 | 20.61 | 20.417 | 20.484
2007-06-24 | 1 | 6.31 | 6.375 | 6.26 | 6.76 | 6.598 | 6.54 | 6.394 | 6.646 | 20.71 | 20.662 | 20.49 | 21 | 20.814 | 20.61 | 20.426 | 20.484
2007-06-25 | 1 | 6.31 | 6.377 | 6.27 | 6.775 | 6.606 | 6.56 | 6.399 | 6.646 | 20.71 | 20.662 | 20.49 | 21 | 20.814 | 20.61 | 20.426 | 20.484
2007-06-26 | 1 | 6.325 | 6.387 | 6.27 | 6.775 | 6.618 | 6.56 | 6.405 | 6.658 | 20.71 | 20.662 | 20.49 | 21 | 20.814 | 20.625 | 20.426 | 20.484
2007-06-27 | 1 | 6.325 | 6.39 | 6.275 | 6.775 | 6.618 | 6.56 | 6.407 | 6.658 | 20.71 | 20.662 | 20.49 | 21 | 20.814 | 20.625 | 20.429 | 20.484
2007-06-28 | 1 | 6.325 | 6.395 | 6.28 | 6.79 | 6.626 | 6.575 | 6.407 | 6.662 | 20.72 | 20.662 | 20.49 | 21 | 20.814 | 20.625 | 20.429 | 20.488
2007-06-29 | 1 | 6.34 | 6.405 | 6.28 | 6.79 | 6.634 | 6.575 | 6.42 | 6.67 | 20.72 | 20.67 | 20.49 | 21 | 20.814 | 20.625 | 20.429 | 20.488
2007-06-30 | 1 | 6.34 | 6.41 | 6.29 | 6.79 | 6.634 | 6.575 | 6.424 | 6.674 | 20.72 | 20.67 | 20.49 | 21 | 20.822 | 20.625 | 20.429 | 20.488
2007-07-01 | 1 | 6.35 | 6.42 | 6.3 | 6.81 | 6.638 | 6.59 | 6.434 | 6.682 | 20.72 | 20.665 | 20.49 | 21 | 20.822 | 20.625 | 20.429 | 20.496
2007-07-02 | 1 | 6.36 | 6.425 | 6.3 | 6.81 | 6.648 | 6.59 | 6.444 | 6.688 | 20.71 | 20.662 | 20.49 | 21 | 20.814 | 20.625 | 20.429 | 20.496
2007-07-03 | 1 | 6.36 | 6.427 | 6.32 | 6.825 | 6.648 | 6.6 | 6.444 | 6.688 | 20.71 | 20.662 | 20.49 | 21 | 20.814 | 20.625 | 20.429 | 20.488
2007-07-04 | 1 | 6.375 | 6.437 | 6.32 | 6.825 | 6.668 | 6.61 | 6.449 | 6.696 | 20.71 | 20.662 | 20.49 | 21 | 20.814 | 20.625 | 20.429 | 20.488
2007-07-05 | 1 | 6.375 | 6.445 | 6.33 | 6.835 | 6.668 | 6.61 | 6.457 | 6.708 | 20.71 | 20.662 | 20.49 | 21 | 20.814 | 20.625 | 20.429 | 20.488
2007-07-06 | 1 | 6.39 | 6.455 | 6.33 | 6.84 | 6.68 | 6.625 | 6.467 | 6.712 | 20.7 | 20.662 | 20.49 | 21 | 20.814 | 20.61 | 20.426 | 20.488
2007-07-07 | 1 | 6.39 | 6.465 | 6.34 | 6.85 | 6.684 | 6.625 | 6.474 | 6.724 | 20.7 | 20.662 | 20.485 | 20.995 | 20.814 | 20.61 | 20.426 | 20.484
2007-07-08 | 1 | 6.41 | 6.47 | 6.35 | 6.86 | 6.696 | 6.64 | 6.484 | 6.724 | 20.7 | 20.652 | 20.485 | 20.995 | 20.81 | 20.61 | 20.421 | 20.484
2007-07-09 | 1 | 6.41 | 6.477 | 6.36 | 6.865 | 6.698 | 6.64 | 6.494 | 6.736 | 20.69 | 20.65 | 20.475 | 20.985 | 20.81 | 20.61 | 20.417 | 20.484
2007-07-10 | 1 | 6.425 | 6.487 | 6.37 | 6.875 | 6.714 | 6.66 | 6.494 | 6.738 | 20.69 | 20.645 | 20.475 | 20.985 | 20.802 | 20.61 | 20.417 | 20.484
2007-07-11 | 1 | 6.43 | 6.495 | 6.38 | 6.885 | 6.718 | 6.66 | 6.505 | 6.754 | 20.68 | 20.645 | 20.475 | 20.985 | 20.802 | 20.6 | 20.417 | 20.476
2007-07-12 | 1 | 6.44 | 6.505 | 6.38 | 6.89 | 6.73 | 6.675 | 6.507 | 6.758 | 20.675 | 20.64 | 20.465 | 20.975 | 20.794 | 20.59 | 20.411 | 20.476
2007-07-13 | 1 | 6.45 | 6.52 | 6.4 | 6.9 | 6.734 | 6.675 | 6.52 | 6.762 | 20.675 | 20.63 | 20.46 | 20.965 | 20.784 | 20.59 | 20.401 | 20.468
2007-07-14 | 1 | 6.46 | 6.52 | 6.4 | 6.91 | 6.746 | 6.69 | 6.534 | 6.774 | 20.67 | 20.63 | 20.46 | 20.965 | 20.784 | 20.59 | 20.399 | 20.468
2007-07-15 | 1 | 6.475 | 6.537 | 6.42 | 6.925 | 6.748 | 6.69 | 6.54 | 6.782 | 20.66 | 20.615 | 20.45 | 20.955 | 20.776 | 20.575 | 20.393 | 20.456
2007-07-16 | 1 | 6.48 | 6.545 | 6.42 | 6.925 | 6.768 | 6.71 | 6.549 | 6.788 | 20.65 | 20.612 | 20.44 | 20.95 | 20.764 | 20.575 | 20.383 | 20.456
2007-07-17 | 1 | 6.49 | 6.555 | 6.43 | 6.94 | 6.78 | 6.71 | 6.557 | 6.796 | 20.64 | 20.602 | 20.435 | 20.945 | 20.76 | 20.565 | 20.379 | 20.448
2007-07-18 | 1 | 6.51 | 6.57 | 6.45 | 6.95 | 6.784 | 6.725 | 6.567 | 6.808 | 20.63 | 20.6 | 20.425 | 20.935 | 20.76 | 20.56 | 20.376 | 20.438
2007-07-19 | 1 | 6.51 | 6.57 | 6.45 | 6.96 | 6.796 | 6.725 | 6.574 | 6.808 | 20.625 | 20.59 | 20.415 | 20.925 | 20.744 | 20.56 | 20.367 | 20.438
2007-07-20 | 1 | 6.525 | 6.587 | 6.47 | 6.975 | 6.798 | 6.74 | 6.584 | 6.824 | 20.62 | 20.585 | 20.41 | 20.915 | 20.744 | 20.54 | 20.361 | 20.434
2007-07-21 | 1 | 6.53 | 6.595 | 6.47 | 6.975 | 6.814 | 6.75 | 6.594 | 6.828 | 20.61 | 20.57 | 20.4 | 20.905 | 20.726 | 20.54 | 20.351 | 20.426
2007-07-22 | 1 | 6.54 | 6.605 | 6.48 | 6.99 | 6.83 | 6.76 | 6.605 | 6.838 | 20.6 | 20.565 | 20.39 | 20.9 | 20.726 | 20.525 | 20.343 | 20.426
2007-07-23 | 1 | 6.56 | 6.62 | 6.5 | 7 | 6.834 | 6.775 | 6.617 | 6.846 | 20.59 | 20.55 | 20.385 | 20.895 | 20.71 | 20.525 | 20.333 | 20.406
2007-07-24 | 1 | 6.57 | 6.622 | 6.5 | 7.01 | 6.846 | 6.775 | 6.62 | 6.858 | 20.575 | 20.545 | 20.375 | 20.885 | 20.706 | 20.51 | 20.326 | 20.406
2007-07-25 | 1 | 6.58 | 6.637 | 6.52 | 7.025 | 6.856 | 6.79 | 6.634 | 6.866 | 20.57 | 20.535 | 20.365 | 20.865 | 20.694 | 20.51 | 20.321 | 20.388
2007-07-26 | 1 | 6.59 | 6.655 | 6.525 | 7.035 | 6.864 | 6.8 | 6.64 | 6.874 | 20.56 | 20.52 | 20.35 | 20.865 | 20.676 | 20.49 | 20.311 | 20.388
2007-07-27 | 1 | 6.61 | 6.66 | 6.53 | 7.04 | 6.88 | 6.81 | 6.649 | 6.878 | 20.54 | 20.512 | 20.34 | 20.85 | 20.676 | 20.485 | 20.299 | 20.376
2007-07-28 | 1 | 6.62 | 6.67 | 6.55 | 7.06 | 6.892 | 6.825 | 6.657 | 6.888 | 20.53 | 20.5 | 20.335 | 20.845 | 20.66 | 20.475 | 20.283 | 20.376
2007-07-29 | 1 | 6.625 | 6.687 | 6.56 | 7.065 | 6.896 | 6.825 | 6.67 | 6.9 | 20.52 | 20.485 | 20.315 | 20.835 | 20.648 | 20.46 | 20.276 | 20.356
2007-07-30 | 1 | 6.64 | 6.692 | 6.57 | 7.075 | 6.914 | 6.84 | 6.684 | 6.908 | 20.5 | 20.47 | 20.31 | 20.815 | 20.636 | 20.45 | 20.271 | 20.346
2007-07-31 | 1 | 6.65 | 6.705 | 6.58 | 7.09 | 6.918 | 6.85 | 6.69 | 6.92 | 20.49 | 20.465 | 20.3 | 20.8 | 20.626 | 20.44 | 20.251 | 20.338
2007-08-01 | 1 | 6.66 | 6.72 | 6.59 | 7.1 | 6.93 | 6.86 | 6.699 | 6.924 | 20.48 | 20.45 | 20.285 | 20.795 | 20.61 | 20.425 | 20.243 | 20.326
2007-08-02 | 1 | 6.675 | 6.722 | 6.6 | 7.11 | 6.946 | 6.865 | 6.705 | 6.93 | 20.47 | 20.435 | 20.265 | 20.775 | 20.598 | 20.415 | 20.233 | 20.314
2007-08-03 | 1 | 6.68 | 6.737 | 6.62 | 7.115 | 6.954 | 6.875 | 6.72 | 6.946 | 20.45 | 20.415 | 20.25 | 20.765 | 20.578 | 20.4 | 20.221 | 20.306
2007-08-04 | 1 | 6.7 | 6.755 | 6.625 | 7.125 | 6.964 | 6.89 | 6.734 | 6.95 | 20.43 | 20.402 | 20.235 | 20.75 | 20.576 | 20.39 | 20.201 | 20.288
2007-08-05 | 1 | 6.71 | 6.76 | 6.63 | 7.14 | 6.976 | 6.9 | 6.74 | 6.966 | 20.42 | 20.395 | 20.235 | 20.735 | 20.56 | 20.375 | 20.183 | 20.28
2007-08-06 | 1 | 6.725 | 6.77 | 6.64 | 7.15 | 6.988 | 6.91 | 6.749 | 6.97 | 20.4 | 20.375 | 20.215 | 20.715 | 20.544 | 20.365 | 20.179 | 20.272
2007-08-07 | 1 | 6.73 | 6.782 | 6.66 | 7.16 | 6.996 | 6.915 | 6.755 | 6.978 | 20.38 | 20.365 | 20.2 | 20.7 | 20.528 | 20.35 | 20.171 | 20.256
2007-08-08 | 1 | 6.74 | 6.802 | 6.67 | 7.175 | 7.004 | 6.925 | 6.767 | 6.98 | 20.37 | 20.35 | 20.185 | 20.695 | 20.514 | 20.335 | 20.151 | 20.246
2007-08-09 | 1 | 6.76 | 6.805 | 6.675 | 7.185 | 7.018 | 6.94 | 6.78 | 6.996 | 20.35 | 20.335 | 20.165 | 20.675 | 20.498 | 20.315 | 20.133 | 20.23
2007-08-10 | 1 | 6.77 | 6.815 | 6.69 | 7.19 | 7.03 | 6.95 | 6.79 | 7 | 20.33 | 20.315 | 20.15 | 20.655 | 20.478 | 20.3 | 20.121 | 20.214
2007-08-11 | 1 | 6.78 | 6.832 | 6.7 | 7.21 | 7.038 | 6.96 | 6.799 | 7.016 | 20.32 | 20.3 | 20.135 | 20.645 | 20.464 | 20.29 | 20.101 | 20.196
2007-08-12 | 1 | 6.79 | 6.837 | 6.71 | 7.215 | 7.054 | 6.965 | 6.805 | 7.02 | 20.3 | 20.285 | 20.115 | 20.625 | 20.448 | 20.275 | 20.083 | 20.188
2007-08-13 | 1 | 6.81 | 6.852 | 6.725 | 7.225 | 7.062 | 6.975 | 6.817 | 7.028 | 20.28 | 20.265 | 20.1 | 20.605 | 20.428 | 20.26 | 20.083 | 20.18
2007-08-14 | 1 | 6.82 | 6.865 | 6.73 | 7.24 | 7.068 | 6.985 | 6.83 | 7.03 | 20.27 | 20.25 | 20.085 | 20.595 | 20.414 | 20.25 | 20.071 | 20.164
2007-08-15 | 1 | 6.83 | 6.872 | 6.74 | 7.25 | 7.088 | 7 | 6.834 | 7.05 | 20.25 | 20.225 | 20.065 | 20.575 | 20.398 | 20.235 | 20.051 | 20.146
2007-08-16 | 1 | 6.84 | 6.882 | 6.76 | 7.26 | 7.092 | 7.01 | 6.845 | 7.05 | 20.23 | 20.205 | 20.05 | 20.555 | 20.378 | 20.215 | 20.033 | 20.13
2007-08-17 | 1 | 6.85 | 6.902 | 6.76 | 7.275 | 7.104 | 7.015 | 6.855 | 7.07 | 20.22 | 20.195 | 20.035 | 20.535 | 20.364 | 20.2 | 20.021 | 20.114
2007-08-18 | 1 | 6.87 | 6.907 | 6.775 | 7.285 | 7.116 | 7.025 | 6.865 | 7.07 | 20.19 | 20.17 | 20.015 | 20.515 | 20.348 | 20.185 | 20.001 | 20.096
2007-08-19 | 1 | 6.875 | 6.915 | 6.79 | 7.29 | 7.118 | 7.035 | 6.87 | 7.076 | 20.17 | 20.152 | 20 | 20.5 | 20.324 | 20.165 | 19.983 | 20.08
2007-08-20 | 1 | 6.89 | 6.932 | 6.79 | 7.3 | 7.138 | 7.05 | 6.88 | 7.08 | 20.15 | 20.14 | 19.975 | 20.485 | 20.306 | 20.15 | 19.971 | 20.064
2007-08-21 | 1 | 6.9 | 6.937 | 6.81 | 7.315 | 7.15 | 7.05 | 6.895 | 7.092 | 20.13 | 20.12 | 19.955 | 20.465 | 20.29 | 20.125 | 19.941 | 20.054
2007-08-22 | 1 | 6.91 | 6.952 | 6.825 | 7.325 | 7.154 | 7.065 | 6.899 | 7.1 | 20.12 | 20.102 | 19.945 | 20.45 | 20.274 | 20.1 | 19.928 | 20.038
2007-08-23 | 1 | 6.925 | 6.965 | 6.825 | 7.335 | 7.166 | 7.065 | 6.915 | 7.108 | 20.1 | 20.075 | 19.925 | 20.435 | 20.252 | 20.085 | 19.911 | 20.018
2007-08-24 | 1 | 6.93 | 6.967 | 6.84 | 7.34 | 7.184 | 7.085 | 6.917 | 7.12 | 20.07 | 20.052 | 19.9 | 20.405 | 20.232 | 20.065 | 19.885 | 20.004
2007-08-25 | 1 | 6.95 | 6.982 | 6.85 | 7.36 | 7.184 | 7.1 | 6.93 | 7.124 | 20.05 | 20.04 | 19.885 | 20.385 | 20.214 | 20.05 | 19.875 | 19.988
2007-08-26 | 1 | 6.96 | 6.997 | 6.86 | 7.365 | 7.2 | 7.1 | 6.934 | 7.126 | 20.03 | 20.02 | 19.855 | 20.365 | 20.19 | 20.035 | 19.851 | 19.968
2007-08-27 | 1 | 6.97 | 7.007 | 6.875 | 7.375 | 7.208 | 7.115 | 6.945 | 7.138 | 20.02 | 20.002 | 19.845 | 20.35 | 20.174 | 20.015 | 19.833 | 19.954
2007-08-28 | 1 | 6.98 | 7.015 | 6.875 | 7.385 | 7.216 | 7.115 | 6.955 | 7.142 | 19.98 | 19.98 | 19.825 | 20.335 | 20.156 | 20 | 19.821 | 19.938
2007-08-29 | 1 | 6.99 | 7.027 | 6.89 | 7.4 | 7.234 | 7.135 | 6.965 | 7.158 | 19.97 | 19.952 | 19.805 | 20.315 | 20.132 | 19.985 | 19.801 | 19.918
2007-08-30 | 1 | 7 | 7.037 | 6.9 | 7.41 | 7.234 | 7.135 | 6.97 | 7.162 | 19.95 | 19.94 | 19.775 | 20.285 | 20.108 | 19.955 | 19.783 | 19.904
2007-08-31 | 1 | 7.02 | 7.047 | 6.91 | 7.415 | 7.25 | 7.15 | 6.98 | 7.174 | 19.92 | 19.92 | 19.755 | 20.265 | 20.09 | 19.945 | 19.761 | 19.888
2007-09-01 | 1 | 7.025 | 7.062 | 6.925 | 7.435 | 7.254 | 7.15 | 6.995 | 7.176 | 19.9 | 19.897 | 19.745 | 20.25 | 20.074 | 19.915 | 19.741 | 19.868
2007-09-02 | 1 | 7.04 | 7.065 | 6.935 | 7.44 | 7.266 | 7.165 | 6.995 | 7.184 | 19.88 | 19.87 | 19.725 | 20.235 | 20.056 | 19.9 | 19.725 | 19.854
2007-09-03 | 1 | 7.05 | 7.077 | 6.94 | 7.45 | 7.284 | 7.175 | 7.015 | 7.192 | 19.85 | 19.852 | 19.695 | 20.2 | 20.028 | 19.885 | 19.705 | 19.83
2007-09-04 | 1 | 7.07 | 7.097 | 6.95 | 7.46 | 7.292 | 7.185 | 7.015 | 7.2 | 19.83 | 19.83 | 19.675 | 20.185 | 20.008 | 19.855 | 19.683 | 19.806
2007-09-05 | 1 | 7.075 | 7.097 | 6.965 | 7.465 | 7.3 | 7.195 | 7.03 | 7.212 | 19.82 | 19.807 | 19.655 | 20.165 | 19.99 | 19.845 | 19.661 | 19.788
2007-09-06 | 1 | 7.08 | 7.112 | 6.975 | 7.485 | 7.304 | 7.2 | 7.03 | 7.216 | 19.78 | 19.79 | 19.645 | 20.14 | 19.966 | 19.815 | 19.641 | 19.768
2007-09-07 | 1 | 7.1 | 7.117 | 6.985 | 7.49 | 7.324 | 7.205 | 7.045 | 7.216 | 19.77 | 19.76 | 19.605 | 20.115 | 19.944 | 19.8 | 19.625 | 19.754
2007-09-08 | 1 | 7.11 | 7.127 | 6.99 | 7.5 | 7.332 | 7.215 | 7.045 | 7.226 | 19.75 | 19.742 | 19.595 | 20.1 | 19.928 | 19.775 | 19.605 | 19.738
2007-09-09 | 1 | 7.12 | 7.147 | 7 | 7.51 | 7.342 | 7.225 | 7.065 | 7.234 | 19.72 | 19.725 | 19.575 | 20.085 | 19.906 | 19.755 | 19.583 | 19.718
2007-09-10 | 1 | 7.13 | 7.152 | 7.015 | 7.515 | 7.346 | 7.235 | 7.065 | 7.242 | 19.7 | 19.697 | 19.55 | 20.05 | 19.878 | 19.745 | 19.561 | 19.7
2007-09-11 | 1 | 7.14 | 7.162 | 7.015 | 7.535 | 7.354 | 7.245 | 7.08 | 7.25 | 19.68 | 19.675 | 19.525 | 20.035 | 19.858 | 19.715 | 19.541 | 19.68
2007-09-12 | 1 | 7.15 | 7.177 | 7.035 | 7.54 | 7.374 | 7.255 | 7.08 | 7.254 | 19.65 | 19.657 | 19.505 | 20.015 | 19.844 | 19.695 | 19.525 | 19.658
2007-09-13 | 1 | 7.17 | 7.177 | 7.04 | 7.55 | 7.374 | 7.255 | 7.095 | 7.266 | 19.63 | 19.63 | 19.485 | 19.985 | 19.816 | 19.675 | 19.505 | 19.646
2007-09-14 | 1 | 7.175 | 7.197 | 7.05 | 7.56 | 7.392 | 7.275 | 7.095 | 7.268 | 19.6 | 19.607 | 19.455 | 19.965 | 19.794 | 19.655 | 19.478 | 19.626
2007-09-15 | 1 | 7.18 | 7.207 | 7.065 | 7.565 | 7.4 | 7.285 | 7.115 | 7.284 | 19.58 | 19.592 | 19.445 | 19.95 | 19.778 | 19.645 | 19.461 | 19.604
2007-09-16 | 1 | 7.2 | 7.212 | 7.065 | 7.585 | 7.404 | 7.295 | 7.115 | 7.288 | 19.57 | 19.56 | 19.415 | 19.925 | 19.75 | 19.605 | 19.441 | 19.58
2007-09-17 | 1 | 7.21 | 7.227 | 7.085 | 7.59 | 7.42 | 7.3 | 7.13 | 7.296 | 19.53 | 19.542 | 19.395 | 19.9 | 19.728 | 19.595 | 19.425 | 19.56
2007-09-18 | 1 | 7.22 | 7.232 | 7.1 | 7.6 | 7.424 | 7.305 | 7.135 | 7.3 | 19.52 | 19.525 | 19.375 | 19.885 | 19.7 | 19.575 | 19.395 | 19.546
2007-09-19 | 1 | 7.23 | 7.247 | 7.1 | 7.615 | 7.44 | 7.315 | 7.145 | 7.308 | 19.49 | 19.502 | 19.35 | 19.86 | 19.69 | 19.555 | 19.378 | 19.526
2007-09-20 | 1 | 7.24 | 7.257 | 7.115 | 7.615 | 7.45 | 7.325 | 7.155 | 7.316 | 19.47 | 19.475 | 19.335 | 19.835 | 19.662 | 19.525 | 19.361 | 19.508
2007-09-21 | 1 | 7.25 | 7.265 | 7.115 | 7.635 | 7.454 | 7.335 | 7.165 | 7.318 | 19.45 | 19.457 | 19.305 | 19.815 | 19.64 | 19.505 | 19.335 | 19.496
2007-09-22 | 1 | 7.27 | 7.277 | 7.135 | 7.64 | 7.47 | 7.345 | 7.175 | 7.326 | 19.42 | 19.432 | 19.285 | 19.79 | 19.62 | 19.495 | 19.315 | 19.468
2007-09-23 | 1 | 7.28 | 7.292 | 7.15 | 7.65 | 7.482 | 7.355 | 7.18 | 7.338 | 19.4 | 19.407 | 19.265 | 19.765 | 19.6 | 19.475 | 19.295 | 19.454
2007-09-24 | 1 | 7.28 | 7.302 | 7.15 | 7.665 | 7.49 | 7.355 | 7.185 | 7.346 | 19.375 | 19.392 | 19.245 | 19.75 | 19.574 | 19.445 | 19.278 | 19.426
2007-09-25 | 1 | 7.3 | 7.307 | 7.165 | 7.665 | 7.5 | 7.375 | 7.195 | 7.354 | 19.35 | 19.362 | 19.215 | 19.735 | 19.55 | 19.425 | 19.255 | 19.408
2007-09-26 | 1 | 7.32 | 7.325 | 7.175 | 7.685 | 7.508 | 7.375 | 7.211 | 7.358 | 19.33 | 19.342 | 19.2 | 19.7 | 19.54 | 19.405 | 19.235 | 19.396
2007-09-27 | 1 | 7.32 | 7.332 | 7.185 | 7.7 | 7.52 | 7.395 | 7.215 | 7.36 | 19.3 | 19.325 | 19.175 | 19.685 | 19.504 | 19.395 | 19.215 | 19.376
2007-09-28 | 1 | 7.33 | 7.342 | 7.2 | 7.7 | 7.532 | 7.395 | 7.228 | 7.376 | 19.28 | 19.297 | 19.15 | 19.665 | 19.49 | 19.365 | 19.195 | 19.354
2007-09-29 | 1 | 7.35 | 7.357 | 7.205 | 7.715 | 7.544 | 7.405 | 7.235 | 7.38 | 19.27 | 19.277 | 19.135 | 19.64 | 19.47 | 19.345 | 19.178 | 19.338
2007-09-30 | 1 | 7.36 | 7.365 | 7.215 | 7.725 | 7.55 | 7.415 | 7.241 | 7.396 | 19.23 | 19.257 | 19.115 | 19.615 | 19.442 | 19.325 | 19.155 | 19.318
2007-10-01 | 1 | 7.37 | 7.375 | 7.225 | 7.735 | 7.558 | 7.425 | 7.255 | 7.4 | 19.22 | 19.227 | 19.085 | 19.6 | 19.424 | 19.305 | 19.13 | 19.3
2007-10-02 | 1 | 7.38 | 7.392 | 7.245 | 7.75 | 7.578 | 7.445 | 7.261 | 7.408 | 19.19 | 19.212 | 19.065 | 19.575 | 19.404 | 19.285 | 19.115 | 19.284
2007-10-03 | 1 | 7.4 | 7.397 | 7.25 | 7.76 | 7.59 | 7.445 | 7.275 | 7.408 | 19.17 | 19.192 | 19.05 | 19.55 | 19.39 | 19.265 | 19.095 | 19.266
2007-10-04 | 1 | 7.4 | 7.407 | 7.255 | 7.765 | 7.594 | 7.455 | 7.278 | 7.418 | 19.15 | 19.165 | 19.035 | 19.535 | 19.354 | 19.245 | 19.08 | 19.25
2007-10-05 | 1 | 7.42 | 7.425 | 7.275 | 7.785 | 7.608 | 7.465 | 7.285 | 7.426 | 19.125 | 19.147 | 19 | 19.515 | 19.342 | 19.225 | 19.061 | 19.234
2007-10-06 | 1 | 7.43 | 7.43 | 7.285 | 7.785 | 7.616 | 7.475 | 7.301 | 7.438 | 19.1 | 19.127 | 18.985 | 19.49 | 19.324 | 19.205 | 19.035 | 19.212
2007-10-07 | 1 | 7.45 | 7.442 | 7.295 | 7.8 | 7.628 | 7.485 | 7.311 | 7.45 | 19.08 | 19.102 | 18.965 | 19.465 | 19.296 | 19.185 | 19.015 | 19.192
2007-10-08 | 1 | 7.45 | 7.457 | 7.305 | 7.815 | 7.644 | 7.495 | 7.325 | 7.454 | 19.06 | 19.077 | 18.94 | 19.45 | 19.274 | 19.165 | 18.995 | 19.168
2007-10-09 | 1 | 7.47 | 7.47 | 7.315 | 7.815 | 7.644 | 7.505 | 7.328 | 7.46 | 19.03 | 19.062 | 18.915 | 19.435 | 19.254 | 19.15 | 18.98 | 19.154
2007-10-10 | 1 | 7.48 | 7.48 | 7.325 | 7.835 | 7.658 | 7.515 | 7.335 | 7.468 | 19.02 | 19.047 | 18.9 | 19.41 | 19.242 | 19.125 | 18.965 | 19.138
2007-10-11 | 1 | 7.5 | 7.492 | 7.345 | 7.85 | 7.678 | 7.525 | 7.351 | 7.48 | 18.99 | 19.017 | 18.885 | 19.385 | 19.216 | 19.105 | 18.945 | 19.116
2007-10-12 | 1 | 7.5 | 7.502 | 7.35 | 7.86 | 7.686 | 7.535 | 7.361 | 7.488 | 18.975 | 18.997 | 18.865 | 19.365 | 19.2 | 19.095 | 18.93 | 19.1
2007-10-13 | 1 | 7.52 | 7.51 | 7.355 | 7.865 | 7.694 | 7.545 | 7.371 | 7.504 | 18.95 | 18.977 | 18.84 | 19.35 | 19.182 | 19.065 | 18.915 | 19.084
2007-10-14 | 1 | 7.53 | 7.525 | 7.375 | 7.885 | 7.706 | 7.555 | 7.378 | 7.504 | 18.93 | 18.962 | 18.825 | 19.335 | 19.154 | 19.05 | 18.88 | 19.074
2007-10-15 | 1 | 7.55 | 7.54 | 7.395 | 7.9 | 7.724 | 7.565 | 7.385 | 7.518 | 18.91 | 18.947 | 18.8 | 19.31 | 19.142 | 19.035 | 18.865 | 19.058
2007-10-16 | 1 | 7.56 | 7.552 | 7.395 | 7.9 | 7.728 | 7.575 | 7.401 | 7.518 | 18.89 | 18.917 | 18.785 | 19.29 | 19.116 | 19.015 | 18.845 | 19.038
2007-10-17 | 1 | 7.57 | 7.56 | 7.405 | 7.915 | 7.74 | 7.585 | 7.411 | 7.538 | 18.87 | 18.902 | 18.765 | 19.265 | 19.1 | 19 | 18.83 | 19.024
2007-10-18 | 1 | 7.58 | 7.58 | 7.425 | 7.935 | 7.756 | 7.6 | 7.425 | 7.542 | 18.85 | 18.882 | 18.74 | 19.25 | 19.084 | 18.985 | 18.815 | 19.008
2007-10-19 | 1 | 7.6 | 7.59 | 7.435 | 7.95 | 7.766 | 7.605 | 7.433 | 7.554 | 18.83 | 18.862 | 18.725 | 19.235 | 19.066 | 18.965 | 18.795 | 18.988
2007-10-20 | 1 | 7.62 | 7.602 | 7.445 | 7.95 | 7.778 | 7.615 | 7.441 | 7.564 | 18.81 | 18.847 | 18.71 | 19.215 | 19.05 | 18.95 | 18.78 | 18.976
2007-10-21 | 1 | 7.63 | 7.62 | 7.455 | 7.965 | 7.79 | 7.635 | 7.451 | 7.568 | 18.79 | 18.827 | 18.69 | 19.2 | 19.034 | 18.935 | 18.765 | 18.962
2007-10-22 | 1 | 7.63 | 7.63 | 7.475 | 7.985 | 7.806 | 7.65 | 7.471 | 7.58 | 18.775 | 18.812 | 18.675 | 19.185 | 19.016 | 18.915 | 18.745 | 18.942
2007-10-23 | 1 | 7.65 | 7.64 | 7.485 | 8 | 7.816 | 7.65 | 7.478 | 7.592 | 18.76 | 18.787 | 18.66 | 19.165 | 19 | 18.9 | 18.73 | 18.926
2007-10-24 | 1 | 7.67 | 7.652 | 7.5 | 8 | 7.824 | 7.665 | 7.483 | 7.604 | 18.73 | 18.767 | 18.64 | 19.14 | 18.976 | 18.885 | 18.717 | 18.92
2007-10-25 | 1 | 7.68 | 7.67 | 7.505 | 8.015 | 7.84 | 7.685 | 7.501 | 7.614 | 18.72 | 18.757 | 18.625 | 19.125 | 18.958 | 18.865 | 18.699 | 18.9
2007-10-26 | 1 | 7.7 | 7.69 | 7.525 | 8.035 | 7.856 | 7.695 | 7.511 | 7.618 | 18.7 | 18.737 | 18.61 | 19.11 | 18.95 | 18.85 | 18.684 | 18.888
2007-10-27 | 1 | 7.72 | 7.695 | 7.535 | 8.05 | 7.866 | 7.7 | 7.521 | 7.63 | 18.68 | 18.717 | 18.59 | 19.09 | 18.934 | 18.835 | 18.67 | 18.874
2007-10-28 | 1 | 7.725 | 7.705 | 7.55 | 8.055 | 7.878 | 7.715 | 7.533 | 7.646 | 18.67 | 18.707 | 18.575 | 19.085 | 18.916 | 18.815 | 18.655 | 18.862
2007-10-29 | 1 | 7.73 | 7.72 | 7.565 | 8.065 | 7.898 | 7.735 | 7.551 | 7.646 | 18.65 | 18.687 | 18.56 | 19.065 | 18.9 | 18.8 | 18.645 | 18.85
2007-10-30 | 1 | 7.75 | 7.74 | 7.575 | 8.085 | 7.906 | 7.735 | 7.555 | 7.664 | 18.63 | 18.667 | 18.54 | 19.05 | 18.884 | 18.79 | 18.63 | 18.83
2007-10-31 | 1 | 7.77 | 7.752 | 7.595 | 8.1 | 7.924 | 7.75 | 7.571 | 7.68 | 18.62 | 18.66 | 18.525 | 19.035 | 18.866 | 18.785 | 18.617 | 18.824
2007-11-01 | 1 | 7.78 | 7.765 | 7.6 | 8.115 | 7.928 | 7.765 | 7.583 | 7.68 | 18.6 | 18.652 | 18.51 | 19.015 | 18.854 | 18.765 | 18.599 | 18.816
2007-11-02 | 1 | 7.8 | 7.785 | 7.615 | 8.125 | 7.948 | 7.785 | 7.601 | 7.696 | 18.58 | 18.632 | 18.49 | 19.01 | 18.838 | 18.75 | 18.59 | 18.8
2007-11-03 | 1 | 7.82 | 7.795 | 7.635 | 8.135 | 7.964 | 7.79 | 7.601 | 7.714 | 18.57 | 18.615 | 18.48 | 18.99 | 18.818 | 18.735 | 18.58 | 18.78
2007-11-04 | 0 | 6.83 | 6.805 | 6.65 | 7.15 | 6.978 | 6.8 | 6.621 | 6.714 | 17.56 | 17.602 | 17.475 | 17.975 | 17.812 | 17.725 | 17.567 | 17.778
2007-11-05 | 0 | 6.85 | 6.82 | 6.655 | 7.165 | 6.99 | 6.815 | 6.633 | 6.73 | 17.54 | 17.582 | 17.46 | 17.965 | 17.792 | 17.715 | 17.549 | 17.77
2007-11-06 | 0 | 6.86 | 6.835 | 6.665 | 7.185 | 7.002 | 6.835 | 6.651 | 6.746 | 17.525 | 17.57 | 17.44 | 17.95 | 17.788 | 17.7 | 17.54 | 17.75
2007-11-07 | 0 | 6.875 | 6.85 | 6.685 | 7.2 | 7.014 | 6.84 | 6.651 | 6.756 | 17.52 | 17.56 | 17.43 | 17.94 | 17.768 | 17.69 | 17.53 | 17.746
2007-11-08 | 0 | 6.89 | 6.865 | 6.7 | 7.205 | 7.028 | 6.85 | 6.671 | 6.764 | 17.5 | 17.552 | 17.42 | 17.925 | 17.762 | 17.685 | 17.517 | 17.73
2007-11-09 | 0 | 6.9 | 6.885 | 6.715 | 7.225 | 7.048 | 6.865 | 6.683 | 6.78 | 17.49 | 17.532 | 17.41 | 17.915 | 17.746 | 17.665 | 17.505 | 17.728
2007-11-10 | 0 | 6.92 | 6.9 | 6.735 | 7.235 | 7.064 | 6.885 | 6.701 | 6.788 | 17.475 | 17.52 | 17.39 | 17.9 | 17.738 | 17.66 | 17.499 | 17.72
2007-11-11 | 0 | 6.93 | 6.905 | 6.75 | 7.25 | 7.076 | 6.9 | 6.717 | 6.804 | 17.46 | 17.515 | 17.38 | 17.89 | 17.726 | 17.65 | 17.49 | 17.716
2007-11-12 | 0 | 6.95 | 6.925 | 6.765 | 7.265 | 7.094 | 6.91 | 6.721 | 6.814 | 17.45 | 17.505 | 17.375 | 17.885 | 17.714 | 17.64 | 17.484 | 17.7
2007-11-13 | 0 | 6.97 | 6.935 | 6.765 | 7.285 | 7.098 | 6.925 | 6.733 | 6.826 | 17.44 | 17.492 | 17.37 | 17.875 | 17.704 | 17.625 | 17.47 | 17.696
2007-11-14 | 0 | 6.98 | 6.95 | 6.785 | 7.3 | 7.114 | 6.935 | 6.751 | 6.838 | 17.425 | 17.482 | 17.36 | 17.86 | 17.696 | 17.625 | 17.467 | 17.68
2007-11-15 | 0 | 7 | 6.965 | 6.8 | 7.315 | 7.128 | 6.95 | 6.771 | 6.854 | 17.42 | 17.47 | 17.35 | 17.85 | 17.688 | 17.61 | 17.455 | 17.678
2007-11-16 | 0 | 7.02 | 6.985 | 6.815 | 7.325 | 7.148 | 6.965 | 6.779 | 6.864 | 17.41 | 17.465 | 17.33 | 17.84 | 17.68 | 17.61 | 17.449 | 17.674
2007-11-17 | 0 | 7.03 | 7 | 6.835 | 7.345 | 7.16 | 6.975 | 6.793 | 6.876 | 17.4 | 17.455 | 17.33 | 17.835 | 17.668 | 17.6 | 17.44 | 17.67
2007-11-18 | 0 | 7.05 | 7.015 | 6.85 | 7.35 | 7.176 | 6.99 | 6.801 | 6.888 | 17.39 | 17.452 | 17.32 | 17.825 | 17.664 | 17.59 | 17.434 | 17.658
2007-11-19 | 0 | 7.06 | 7.035 | 6.865 | 7.365 | 7.194 | 7.01 | 6.821 | 6.906 | 17.38 | 17.437 | 17.32 | 17.825 | 17.654 | 17.585 | 17.42 | 17.658
2007-11-20 | 0 | 7.075 | 7.05 | 6.875 | 7.385 | 7.21 | 7.015 | 6.833 | 6.906 | 17.375 | 17.437 | 17.31 | 17.81 | 17.646 | 17.575 | 17.42 | 17.65
2007-11-21 | 0 | 7.09 | 7.052 | 6.89 | 7.4 | 7.218 | 7.035 | 6.849 | 6.926 | 17.37 | 17.42 | 17.3 | 17.81 | 17.646 | 17.575 | 17.417 | 17.646
2007-11-22 | 0 | 7.11 | 7.07 | 6.91 | 7.415 | 7.236 | 7.05 | 6.867 | 6.938 | 17.36 | 17.42 | 17.3 | 17.8 | 17.63 | 17.565 | 17.407 | 17.638
2007-11-23 | 0 | 7.125 | 7.09 | 6.915 | 7.435 | 7.248 | 7.06 | 6.876 | 6.956 | 17.36 | 17.415 | 17.28 | 17.79 | 17.63 | 17.56 | 17.405 | 17.638
2007-11-24 | 0 | 7.13 | 7.1 | 6.935 | 7.445 | 7.26 | 7.075 | 6.883 | 6.964 | 17.35 | 17.405 | 17.28 | 17.79 | 17.63 | 17.56 | 17.399 | 17.638
2007-11-25 | 0 | 7.15 | 7.115 | 6.95 | 7.455 | 7.276 | 7.09 | 6.901 | 6.976 | 17.34 | 17.405 | 17.28 | 17.79 | 17.622 | 17.56 | 17.399 | 17.628
2007-11-26 | 0 | 7.17 | 7.135 | 6.965 | 7.475 | 7.294 | 7.1 | 6.917 | 6.988 | 17.34 | 17.405 | 17.275 | 17.785 | 17.614 | 17.56 | 17.394 | 17.628
2007-11-27 | 0 | 7.18 | 7.15 | 6.975 | 7.485 | 7.31 | 7.115 | 6.929 | 7.006 | 17.33 | 17.395 | 17.27 | 17.775 | 17.614 | 17.55 | 17.394 | 17.624
2007-11-28 | 0 | 7.2 | 7.162 | 6.99 | 7.5 | 7.318 | 7.125 | 6.943 | 7.018 | 17.33 | 17.387 | 17.27 | 17.775 | 17.614 | 17.54 | 17.39 | 17.624
2007-11-29 | 0 | 7.22 | 7.18 | 7.01 | 7.515 | 7.336 | 7.14 | 6.951 | 7.026 | 17.325 | 17.387 | 17.27 | 17.775 | 17.614 | 17.54 | 17.39 | 17.624
2007-11-30 | 0 | 7.225 | 7.19 | 7.015 | 7.535 | 7.352 | 7.16 | 6.971 | 7.038 | 17.325 | 17.387 | 17.27 | 17.775 | 17.614 | 17.54 | 17.39 | 17.624
2007-12-01 | 0 | 7.24 | 7.202 | 7.035 | 7.545 | 7.36 | 7.175 | 6.979 | 7.056 | 17.325 | 17.387 | 17.27 | 17.775 | 17.598 | 17.54 | 17.39 | 17.624
2007-12-02 | 0 | 7.26 | 7.215 | 7.05 | 7.555 | 7.376 | 7.185 | 6.999 | 7.068 | 17.325 | 17.387 | 17.27 | 17.775 | 17.598 | 17.54 | 17.39 | 17.624
2007-12-03 | 0 | 7.27 | 7.235 | 7.06 | 7.565 | 7.394 | 7.19 | 7.011 | 7.076 | 17.325 | 17.387 | 17.27 | 17.775 | 17.598 | 17.54 | 17.39 | 17.624
2007-12-04 | 0 | 7.28 | 7.245 | 7.075 | 7.585 | 7.406 | 7.21 | 7.021 | 7.088 | 17.325 | 17.387 | 17.27 | 17.775 | 17.598 | 17.54 | 17.39 | 17.624
2007-12-05 | 0 | 7.3 | 7.262 | 7.09 | 7.6 | 7.414 | 7.225 | 7.029 | 7.098 | 17.325 | 17.387 | 17.27 | 17.775 | 17.598 | 17.54 | 17.39 | 17.632
2007-12-06 | 0 | 7.32 | 7.27 | 7.1 | 7.605 | 7.434 | 7.235 | 7.049 | 7.114 | 17.325 | 17.387 | 17.27 | 17.775 | 17.598 | 17.54 | 17.394 | 17.632
2007-12-07 | 0 | 7.325 | 7.285 | 7.115 | 7.625 | 7.444 | 7.24 | 7.061 | 7.126 | 17.325 | 17.387 | 17.27 | 17.775 | 17.606 | 17.54 | 17.394 | 17.636
2007-12-08 | 0 | 7.34 | 7.295 | 7.125 | 7.635 | 7.456 | 7.26 | 7.071 | 7.134 | 17.325 | 17.387 | 17.27 | 17.775 | 17.614 | 17.54 | 17.394 | 17.638
2007-12-09 | 0 | 7.35 | 7.312 | 7.14 | 7.65 | 7.464 | 7.275 | 7.079 | 7.148 | 17.325 | 17.387 | 17.27 | 17.775 | 17.614 | 17.56 | 17.394 | 17.638
2007-12-10 | 0 | 7.37 | 7.32 | 7.15 | 7.655 | 7.484 | 7.275 | 7.093 | 7.156 | 17.325 | 17.39 | 17.27 | 17.775 | 17.618 | 17.56 | 17.399 | 17.638
2007-12-11 | 0 | 7.375 | 7.335 | 7.16 | 7.675 | 7.494 | 7.29 | 7.101 | 7.168 | 17.33 | 17.395 | 17.28 | 17.785 | 17.618 | 17.56 | 17.405 | 17.646
2007-12-12 | 0 | 7.39 | 7.345 | 7.175 | 7.685 | 7.502 | 7.31 | 7.117 | 7.184 | 17.33 | 17.405 | 17.28 | 17.79 | 17.618 | 17.56 | 17.407 | 17.658
2007-12-13 | 0 | 7.4 | 7.362 | 7.19 | 7.7 | 7.514 | 7.315 | 7.126 | 7.188 | 17.34 | 17.405 | 17.28 | 17.79 | 17.63 | 17.575 | 17.407 | 17.658
2007-12-14 | 0 | 7.41 | 7.37 | 7.2 | 7.705 | 7.526 | 7.325 | 7.133 | 7.198 | 17.34 | 17.41 | 17.28 | 17.79 | 17.634 | 17.575 | 17.417 | 17.662
2007-12-15 | 0 | 7.425 | 7.38 | 7.21 | 7.715 | 7.534 | 7.34 | 7.149 | 7.214 | 17.35 | 17.415 | 17.3 | 17.8 | 17.634 | 17.575 | 17.424 | 17.674
2007-12-16 | 0 | 7.43 | 7.395 | 7.215 | 7.725 | 7.552 | 7.34 | 7.161 | 7.226 | 17.36 | 17.42 | 17.3 | 17.81 | 17.646 | 17.59 | 17.424 | 17.674
2007-12-17 | 0 | 7.44 | 7.4 | 7.225 | 7.745 | 7.56 | 7.36 | 7.167 | 7.234 | 17.36 | 17.425 | 17.3 | 17.81 | 17.648 | 17.59 | 17.44 | 17.682
2007-12-18 | 0 | 7.45 | 7.412 | 7.24 | 7.75 | 7.564 | 7.375 | 7.179 | 7.238 | 17.37 | 17.437 | 17.32 | 17.825 | 17.648 | 17.59 | 17.444 | 17.688
2007-12-19 | 0 | 7.47 | 7.42 | 7.25 | 7.755 | 7.576 | 7.375 | 7.183 | 7.248 | 17.375 | 17.437 | 17.32 | 17.825 | 17.668 | 17.61 | 17.449 | 17.696
2007-12-20 | 0 | 7.475 | 7.43 | 7.26 | 7.765 | 7.584 | 7.39 | 7.199 | 7.264 | 17.38 | 17.445 | 17.33 | 17.835 | 17.668 | 17.61 | 17.457 | 17.708
2007-12-21 | 0 | 7.48 | 7.44 | 7.265 | 7.775 | 7.594 | 7.39 | 7.211 | 7.268 | 17.39 | 17.455 | 17.33 | 17.84 | 17.68 | 17.625 | 17.467 | 17.712
2007-12-22 | 0 | 7.49 | 7.445 | 7.275 | 7.785 | 7.602 | 7.41 | 7.217 | 7.28 | 17.4 | 17.465 | 17.35 | 17.85 | 17.684 | 17.625 | 17.474 | 17.724
2007-12-23 | 0 | 7.5 | 7.452 | 7.285 | 7.795 | 7.61 | 7.41 | 7.226 | 7.284 | 17.41 | 17.47 | 17.35 | 17.86 | 17.696 | 17.64 | 17.484 | 17.732
2007-12-24 | 0 | 7.51 | 7.462 | 7.29 | 7.8 | 7.614 | 7.425 | 7.229 | 7.296 | 17.42 | 17.487 | 17.37 | 17.875 | 17.698 | 17.64 | 17.494 | 17.738
2007-12-25 | 0 | 7.52 | 7.47 | 7.3 | 7.805 | 7.626 | 7.425 | 7.233 | 7.298 | 17.425 | 17.49 | 17.37 | 17.875 | 17.718 | 17.66 | 17.499 | 17.746
2007-12-26 | 0 | 7.52 | 7.48 | 7.31 | 7.815 | 7.634 | 7.435 | 7.243 | 7.306 | 17.44 | 17.505 | 17.38 | 17.89 | 17.726 | 17.67 | 17.507 | 17.758
2007-12-27 | 0 | 7.525 | 7.485 | 7.31 | 7.815 | 7.642 | 7.44 | 7.249 | 7.318 | 17.44 | 17.515 | 17.39 | 17.9 | 17.734 | 17.675 | 17.524 | 17.77
2007-12-28 | 0 | 7.53 | 7.49 | 7.315 | 7.825 | 7.652 | 7.44 | 7.261 | 7.318 | 17.46 | 17.52 | 17.4 | 17.91 | 17.746 | 17.69 | 17.534 | 17.774
2007-12-29 | 0 | 7.53 | 7.495 | 7.325 | 7.835 | 7.652 | 7.46 | 7.267 | 7.33 | 17.47 | 17.537 | 17.42 | 17.925 | 17.748 | 17.69 | 17.544 | 17.788
2007-12-30 | 0 | 7.54 | 7.5 | 7.325 | 7.835 | 7.66 | 7.46 | 7.267 | 7.334 | 17.475 | 17.545 | 17.425 | 17.925 | 17.768 | 17.71 | 17.555 | 17.796
2007-12-31 | 0 | 7.55 | 7.502 | 7.335 | 7.845 | 7.66 | 7.46 | 7.276 | 7.338 | 17.49 | 17.555 | 17.43 | 17.94 | 17.78 | 17.725 | 17.567 | 17.808
2008-01-01 | 0 | 7.55 | 7.512 | 7.34 | 7.85 | 7.664 | 7.465 | 7.276 | 7.338 | 17.51 | 17.57 | 17.45 | 17.96 | 17.788 | 17.725 | 17.574 | 17.824
2008-01-02 | 0 | 7.55 | 7.512 | 7.34 | 7.85 | 7.664 | 7.475 | 7.279 | 7.348 | 17.52 | 17.577 | 17.47 | 17.965 | 17.798 | 17.74 | 17.59 | 17.832
2008-01-03 | 0 | 7.56 | 7.512 | 7.34 | 7.85 | 7.668 | 7.475 | 7.283 | 7.348 | 17.525 | 17.59 | 17.47 | 17.975 | 17.818 | 17.76 | 17.599 | 17.838
2008-01-04 | 0 | 7.56 | 7.515 | 7.34 | 7.855 | 7.676 | 7.475 | 7.283 | 7.356 | 17.54 | 17.605 | 17.48 | 17.99 | 17.83 | 17.775 | 17.607 | 17.858
2008-01-05 | 0 | 7.56 | 7.52 | 7.35 | 7.855 | 7.676 | 7.475 | 7.293 | 7.356 | 17.56 | 17.62 | 17.5 | 18.01 | 17.838 | 17.775 | 17.624 | 17.87
2008-01-06 | 0 | 7.57 | 7.52 | 7.35 | 7.855 | 7.676 | 7.485 | 7.293 | 7.364 | 17.575 | 17.637 | 17.52 | 18.015 | 17.848 | 17.79 | 17.64 | 17.874
2008-01-07 | 0 | 7.57 | 7.52 | 7.35 | 7.855 | 7.684 | 7.485 | 7.299 | 7.368 | 17.58 | 17.645 | 17.52 | 18.025 | 17.868 | 17.81 | 17.649 | 17.888
2008-01-08 | 0 | 7.57 | 7.52 | 7.35 | 7.865 | 7.684 | 7.49 | 7.299 | 7.368 | 17.59 | 17.66 | 17.53 | 18.04 | 17.88 | 17.825 | 17.657 | 17.908
2008-01-09 | 0 | 7.57 | 7.52 | 7.35 | 7.865 | 7.684 | 7.49 | 7.299 | 7.368 | 17.61 | 17.67 | 17.55 | 18.06 | 17.896 | 17.825 | 17.674 | 17.92
2008-01-10 | 0 | 7.57 | 7.52 | 7.35 | 7.865 | 7.684 | 7.49 | 7.299 | 7.376 | 17.625 | 17.687 | 17.57 | 18.075 | 17.914 | 17.84 | 17.69 | 17.924
2008-01-11 | 0 | 7.56 | 7.52 | 7.35 | 7.865 | 7.684 | 7.49 | 7.299 | 7.376 | 17.64 | 17.705 | 17.58 | 18.09 | 17.918 | 17.86 | 17.705 | 17.938
2008-01-12 | 0 | 7.56 | 7.52 | 7.35 | 7.855 | 7.676 | 7.49 | 7.299 | 7.376 | 17.66 | 17.72 | 17.6 | 18.1 | 17.934 | 17.875 | 17.717 | 17.958
2008-01-13 | 0 | 7.56 | 7.515 | 7.35 | 7.855 | 7.676 | 7.49 | 7.299 | 7.376 | 17.675 | 17.737 | 17.61 | 18.115 | 17.946 | 17.89 | 17.734 | 17.97
2008-01-14 | 0 | 7.55 | 7.515 | 7.35 | 7.855 | 7.676 | 7.485 | 7.299 | 7.376 | 17.69 | 17.745 | 17.62 | 18.125 | 17.964 | 17.9 | 17.744 | 17.974
2008-01-15 | 0 | 7.55 | 7.515 | 7.34 | 7.85 | 7.676 | 7.485 | 7.299 | 7.376 | 17.7 | 17.76 | 17.63 | 18.14 | 17.98 | 17.91 | 17.755 | 17.988
2008-01-16 | 0 | 7.55 | 7.512 | 7.34 | 7.85 | 7.668 | 7.475 | 7.293 | 7.376 | 17.72 | 17.77 | 17.65 | 18.16 | 17.996 | 17.925 | 17.77 | 18.008
2008-01-17 | 0 | 7.54 | 7.502 | 7.34 | 7.85 | 7.668 | 7.475 | 7.293 | 7.368 | 17.73 | 17.787 | 17.67 | 18.175 | 18.014 | 17.94 | 17.784 | 18.024
2008-01-18 | 0 | 7.53 | 7.5 | 7.335 | 7.845 | 7.66 | 7.475 | 7.283 | 7.356 | 17.75 | 17.805 | 17.68 | 18.19 | 18.03 | 17.96 | 17.799 | 18.028
2008-01-19 | 0 | 7.53 | 7.5 | 7.335 | 7.835 | 7.66 | 7.475 | 7.283 | 7.356 | 17.77 | 17.82 | 17.7 | 18.21 | 18.042 | 17.975 | 17.817 | 18.046
2008-01-20 | 0 | 7.525 | 7.495 | 7.325 | 7.835 | 7.656 | 7.465 | 7.279 | 7.356 | 17.78 | 17.837 | 17.72 | 18.225 | 18.056 | 17.99 | 17.824 | 18.058
2008-01-21 | 0 | 7.52 | 7.485 | 7.315 | 7.835 | 7.648 | 7.46 | 7.276 | 7.356 | 17.79 | 17.855 | 17.73 | 18.235 | 18.064 | 18 | 17.84 | 18.074
2008-01-22 | 0 | 7.52 | 7.485 | 7.315 | 7.815 | 7.644 | 7.46 | 7.271 | 7.356 | 17.81 | 17.87 | 17.74 | 18.25 | 18.08 | 18.015 | 17.855 | 18.088
2008-01-23 | 0 | 7.51 | 7.47 | 7.31 | 7.815 | 7.636 | 7.45 | 7.271 | 7.338 | 17.825 | 17.887 | 17.76 | 18.265 | 18.096 | 18.025 | 17.87 | 18.096
2008-01-24 | 0 | 7.5 | 7.465 | 7.3 | 7.805 | 7.626 | 7.44 | 7.261 | 7.338 | 17.84 | 17.905 | 17.775 | 18.275 | 18.114 | 18.04 | 17.884 | 18.116
2008-01-25 | 0 | 7.49 | 7.465 | 7.29 | 7.8 | 7.626 | 7.44 | 7.251 | 7.338 | 17.86 | 17.915 | 17.79 | 18.29 | 18.13 | 18.06 | 17.899 | 18.124
2008-01-26 | 0 | 7.48 | 7.45 | 7.285 | 7.795 | 7.614 | 7.435 | 7.249 | 7.33 | 17.875 | 17.932 | 17.81 | 18.31 | 18.146 | 18.075 | 17.917 | 18.138
2008-01-27 | 0 | 7.475 | 7.45 | 7.285 | 7.785 | 7.61 | 7.425 | 7.233 | 7.326 | 17.89 | 17.952 | 17.82 | 18.325 | 18.164 | 18.085 | 17.92 | 18.15
2008-01-28 | 0 | 7.47 | 7.435 | 7.265 | 7.775 | 7.598 | 7.415 | 7.233 | 7.322 | 17.91 | 17.965 | 17.83 | 18.34 | 18.18 | 18.1 | 17.94 | 18.17
2008-01-29 | 0 | 7.45 | 7.425 | 7.265 | 7.765 | 7.594 | 7.41 | 7.221 | 7.306 | 17.925 | 17.972 | 17.85 | 18.36 | 18.188 | 18.115 | 17.955 | 18.178
2008-01-30 | 0 | 7.44 | 7.415 | 7.25 | 7.755 | 7.578 | 7.4 | 7.221 | 7.306 | 17.94 | 17.992 | 17.87 | 18.375 | 18.204 | 18.135 | 17.967 | 18.188
2008-01-31 | 0 | 7.43 | 7.4 | 7.235 | 7.75 | 7.564 | 7.39 | 7.201 | 7.296 | 17.96 | 18.01 | 17.88 | 18.39 | 18.218 | 18.14 | 17.984 | 18.2
2008-02-01 | 0 | 7.42 | 7.4 | 7.235 | 7.735 | 7.564 | 7.385 | 7.201 | 7.288 | 17.975 | 18.022 | 17.9 | 18.41 | 18.238 | 18.16 | 17.999 | 18.22
2008-02-02 | 0 | 7.41 | 7.385 | 7.215 | 7.735 | 7.548 | 7.365 | 7.183 | 7.28 | 17.99 | 18.037 | 17.91 | 18.415 | 18.254 | 18.175 | 18.015 | 18.228
2008-02-03 | 0 | 7.4 | 7.37 | 7.205 | 7.715 | 7.536 | 7.365 | 7.183 | 7.276 | 18.01 | 18.055 | 17.925 | 18.435 | 18.268 | 18.185 | 18.02 | 18.246
2008-02-04 | 0 | 7.38 | 7.355 | 7.2 | 7.7 | 7.528 | 7.35 | 7.171 | 7.264 | 18.025 | 18.07 | 17.94 | 18.45 | 18.288 | 18.2 | 18.04 | 18.25
2008-02-05 | 0 | 7.37 | 7.35 | 7.185 | 7.695 | 7.514 | 7.34 | 7.151 | 7.246 | 18.04 | 18.082 | 17.96 | 18.465 | 18.296 | 18.215 | 18.049 | 18.27
2008-02-06 | 0 | 7.36 | 7.335 | 7.165 | 7.685 | 7.498 | 7.335 | 7.151 | 7.246 | 18.06 | 18.102 | 17.975 | 18.475 | 18.312 | 18.235 | 18.067 | 18.28
2008-02-07 | 0 | 7.34 | 7.32 | 7.155 | 7.665 | 7.49 | 7.315 | 7.133 | 7.23 | 18.075 | 18.115 | 17.99 | 18.49 | 18.326 | 18.24 | 18.08 | 18.288
2008-02-08 | 0 | 7.33 | 7.305 | 7.15 | 7.65 | 7.478 | 7.3 | 7.121 | 7.226 | 18.09 | 18.132 | 18.01 | 18.51 | 18.338 | 18.26 | 18.095 | 18.3
2008-02-09 | 0 | 7.32 | 7.295 | 7.135 | 7.645 | 7.464 | 7.3 | 7.121 | 7.214 | 18.11 | 18.152 | 18.02 | 18.525 | 18.354 | 18.265 | 18.105 | 18.32
2008-02-10 | 0 | 7.3 | 7.285 | 7.115 | 7.635 | 7.448 | 7.285 | 7.101 | 7.196 | 18.12 | 18.165 | 18.025 | 18.54 | 18.368 | 18.285 | 18.12 | 18.33
2008-02-11 | 0 | 7.28 | 7.265 | 7.1 | 7.615 | 7.428 | 7.265 | 7.083 | 7.192 | 18.13 | 18.182 | 18.04 | 18.55 | 18.388 | 18.3 | 18.134 | 18.338
2008-02-12 | 0 | 7.27 | 7.252 | 7.095 | 7.6 | 7.424 | 7.25 | 7.071 | 7.18 | 18.15 | 18.192 | 18.06 | 18.565 | 18.4 | 18.315 | 18.145 | 18.35
2008-02-13 | 0 | 7.25 | 7.24 | 7.075 | 7.585 | 7.406 | 7.235 | 7.055 | 7.164 | 18.17 | 18.207 | 18.075 | 18.585 | 18.416 | 18.315 | 18.165 | 18.37
2008-02-14 | 0 | 7.23 | 7.22 | 7.055 | 7.565 | 7.39 | 7.235 | 7.051 | 7.146 | 18.18 | 18.217 | 18.09 | 18.6 | 18.434 | 18.335 | 18.17 | 18.374
2008-02-15 | 0 | 7.22 | 7.202 | 7.045 | 7.55 | 7.374 | 7.215 | 7.033 | 7.138 | 18.2 | 18.232 | 18.11 | 18.61 | 18.438 | 18.35 | 18.184 | 18.388
2008-02-16 | 0 | 7.2 | 7.19 | 7.025 | 7.535 | 7.356 | 7.2 | 7.021 | 7.13 | 18.22 | 18.252 | 18.125 | 18.625 | 18.454 | 18.365 | 18.195 | 18.4
2008-02-17 | 0 | 7.18 | 7.17 | 7.005 | 7.515 | 7.34 | 7.185 | 7.001 | 7.114 | 18.225 | 18.265 | 18.125 | 18.64 | 18.466 | 18.385 | 18.215 | 18.412
2008-02-18 | 0 | 7.17 | 7.152 | 6.995 | 7.5 | 7.324 | 7.165 | 6.983 | 7.096 | 18.24 | 18.282 | 18.14 | 18.65 | 18.484 | 18.385 | 18.22 | 18.424
2008-02-19 | 0 | 7.15 | 7.14 | 6.975 | 7.485 | 7.306 | 7.15 | 6.971 | 7.088 | 18.26 | 18.297 | 18.16 | 18.665 | 18.5 | 18.4 | 18.234 | 18.426
2008-02-20 | 0 | 7.13 | 7.12 | 6.955 | 7.465 | 7.29 | 7.135 | 6.955 | 7.068 | 18.275 | 18.307 | 18.175 | 18.685 | 18.516 | 18.415 | 18.245 | 18.442
2008-02-21 | 0 | 7.12 | 7.102 | 6.945 | 7.45 | 7.274 | 7.115 | 6.935 | 7.054 | 18.28 | 18.317 | 18.19 | 18.69 | 18.526 | 18.425 | 18.265 | 18.458
2008-02-22 | 0 | 7.1 | 7.09 | 6.925 | 7.435 | 7.256 | 7.1 | 6.925 | 7.042 | 18.3 | 18.332 | 18.2 | 18.71 | 18.534 | 18.435 | 18.27 | 18.462
2008-02-23 | 0 | 7.08 | 7.07 | 6.905 | 7.415 | 7.24 | 7.085 | 6.911 | 7.03 | 18.32 | 18.352 | 18.21 | 18.715 | 18.55 | 18.45 | 18.28 | 18.476
2008-02-24 | 0 | 7.05 | 7.052 | 6.895 | 7.4 | 7.224 | 7.065 | 6.891 | 7.014 | 18.33 | 18.362 | 18.225 | 18.735 | 18.566 | 18.465 | 18.295 | 18.484
2008-02-25 | 0 | 7.03 | 7.03 | 6.875 | 7.385 | 7.206 | 7.05 | 6.878 | 7.004 | 18.35 | 18.377 | 18.24 | 18.75 | 18.576 | 18.475 | 18.315 | 18.492
2008-02-26 | 0 | 7.02 | 7.007 | 6.855 | 7.365 | 7.19 | 7.035 | 6.861 | 6.988 | 18.36 | 18.397 | 18.25 | 18.76 | 18.592 | 18.485 | 18.315 | 18.508
2008-02-27 | 0 | 7 | 6.992 | 6.845 | 7.35 | 7.174 | 7.015 | 6.835 | 6.968 | 18.375 | 18.407 | 18.265 | 18.775 | 18.6 | 18.5 | 18.33 | 18.516
2008-02-28 | 0 | 6.98 | 6.97 | 6.825 | 7.335 | 7.156 | 7 | 6.825 | 6.954 | 18.39 | 18.412 | 18.285 | 18.785 | 18.616 | 18.505 | 18.345 | 18.526
2008-02-29 | 0 | 6.95 | 6.952 | 6.795 | 7.3 | 7.128 | 6.985 | 6.805 | 6.938 | 18.4 | 18.427 | 18.29 | 18.8 | 18.632 | 18.515 | 18.345 | 18.534
2008-03-01 | 0 | 6.93 | 6.94 | 6.775 | 7.285 | 7.108 | 6.965 | 6.785 | 6.918 | 18.42 | 18.447 | 18.3 | 18.815 | 18.642 | 18.535 | 18.365 | 18.542
2008-03-02 | 0 | 6.92 | 6.91 | 6.755 | 7.265 | 7.094 | 6.95 | 6.775 | 6.904 | 18.43 | 18.462 | 18.315 | 18.825 | 18.654 | 18.545 | 18.38 | 18.554
2008-03-03 | 0 | 6.9 | 6.892 | 6.745 | 7.25 | 7.078 | 6.925 | 6.755 | 6.888 | 18.45 | 18.465 | 18.335 | 18.835 | 18.666 | 18.555 | 18.38 | 18.566
2008-03-04 | 0 | 6.87 | 6.875 | 6.725 | 7.235 | 7.058 | 6.905 | 6.735 | 6.868 | 18.46 | 18.477 | 18.34 | 18.85 | 18.682 | 18.565 | 18.395 | 18.568
2008-03-05 | 0 | 6.85 | 6.857 | 6.705 | 7.215 | 7.036 | 6.895 | 6.721 | 6.854 | 18.47 | 18.497 | 18.35 | 18.865 | 18.692 | 18.575 | 18.415 | 18.584
2008-03-06 | 0 | 6.83 | 6.83 | 6.685 | 7.185 | 7.008 | 6.875 | 6.691 | 6.838 | 18.48 | 18.512 | 18.365 | 18.875 | 18.704 | 18.595 | 18.415 | 18.592
2008-03-07 | 0 | 6.82 | 6.807 | 6.655 | 7.165 | 6.994 | 6.855 | 6.678 | 6.818 | 18.5 | 18.515 | 18.385 | 18.885 | 18.712 | 18.6 | 18.43 | 18.6
2008-03-08 | 0 | 6.78 | 6.792 | 6.645 | 7.15 | 6.978 | 6.835 | 6.661 | 6.8 | 18.52 | 18.527 | 18.39 | 18.9 | 18.724 | 18.605 | 18.441 | 18.616
2008-03-09 | 1 | 7.77 | 7.775 | 7.625 | 8.135 | 7.95 | 7.815 | 7.641 | 7.78 | 19.525 | 19.547 | 19.4 | 19.915 | 19.742 | 19.625 | 19.445 | 19.618
2008-03-10 | 1 | 7.75 | 7.747 | 7.6 | 8.1 | 7.94 | 7.795 | 7.625 | 7.76 | 19.53 | 19.562 | 19.415 | 19.925 | 19.75 | 19.635 | 19.465 | 19.634
2008-03-11 | 1 | 7.72 | 7.725 | 7.585 | 8.085 | 7.908 | 7.775 | 7.605 | 7.746 | 19.55 | 19.565 | 19.435 | 19.935 | 19.754 | 19.645 | 19.475 | 19.638
2008-03-12 | 1 | 7.7 | 7.707 | 7.555 | 8.065 | 7.894 | 7.755 | 7.585 | 7.726 | 19.57 | 19.577 | 19.435 | 19.95 | 19.774 | 19.655 | 19.48 | 19.65
2008-03-13 | 1 | 7.68 | 7.692 | 7.545 | 8.05 | 7.87 | 7.745 | 7.561 | 7.708 | 19.58 | 19.597 | 19.45 | 19.96 | 19.79 | 19.655 | 19.495 | 19.654
2008-03-14 | 1 | 7.66 | 7.665 | 7.515 | 8.025 | 7.85 | 7.725 | 7.541 | 7.696 | 19.59 | 19.607 | 19.465 | 19.965 | 19.8 | 19.675 | 19.505 | 19.666
2008-03-15 | 1 | 7.63 | 7.642 | 7.5 | 8 | 7.832 | 7.695 | 7.528 | 7.676 | 19.6 | 19.615 | 19.475 | 19.985 | 19.804 | 19.695 | 19.515 | 19.676
2008-03-16 | 1 | 7.62 | 7.625 | 7.475 | 7.985 | 7.808 | 7.675 | 7.505 | 7.658 | 19.62 | 19.627 | 19.485 | 19.99 | 19.82 | 19.695 | 19.528 | 19.684
2008-03-17 | 1 | 7.58 | 7.602 | 7.45 | 7.965 | 7.79 | 7.655 | 7.485 | 7.646 | 19.63 | 19.642 | 19.5 | 20 | 19.84 | 19.705 | 19.53 | 19.696
2008-03-18 | 1 | 7.57 | 7.575 | 7.435 | 7.935 | 7.77 | 7.645 | 7.465 | 7.618 | 19.64 | 19.657 | 19.505 | 20.015 | 19.846 | 19.705 | 19.541 | 19.696
2008-03-19 | 1 | 7.55 | 7.557 | 7.415 | 7.915 | 7.746 | 7.625 | 7.445 | 7.604 | 19.65 | 19.665 | 19.515 | 20.035 | 19.85 | 19.725 | 19.555 | 19.708
2008-03-20 | 1 | 7.52 | 7.532 | 7.395 | 7.9 | 7.72 | 7.595 | 7.428 | 7.584 | 19.67 | 19.675 | 19.535 | 20.035 | 19.87 | 19.745 | 19.565 | 19.71
2008-03-21 | 1 | 7.5 | 7.512 | 7.365 | 7.875 | 7.7 | 7.575 | 7.411 | 7.558 | 19.68 | 19.692 | 19.545 | 20.05 | 19.878 | 19.745 | 19.575 | 19.726
2008-03-22 | 1 | 7.48 | 7.492 | 7.35 | 7.85 | 7.69 | 7.555 | 7.385 | 7.546 | 19.7 | 19.702 | 19.55 | 20.065 | 19.89 | 19.755 | 19.58 | 19.73
2008-03-23 | 1 | 7.45 | 7.475 | 7.335 | 7.835 | 7.654 | 7.545 | 7.365 | 7.526 | 19.7 | 19.707 | 19.565 | 20.065 | 19.9 | 19.765 | 19.591 | 19.746
2008-03-24 | 1 | 7.43 | 7.447 | 7.3 | 7.815 | 7.642 | 7.515 | 7.345 | 7.508 | 19.72 | 19.725 | 19.575 | 20.085 | 19.908 | 19.775 | 19.605 | 19.75
2008-03-25 | 1 | 7.41 | 7.427 | 7.285 | 7.79 | 7.62 | 7.495 | 7.33 | 7.496 | 19.73 | 19.742 | 19.595 | 20.1 | 19.92 | 19.795 | 19.611 | 19.758
2008-03-26 | 1 | 7.38 | 7.407 | 7.265 | 7.765 | 7.6 | 7.475 | 7.311 | 7.468 | 19.75 | 19.747 | 19.6 | 20.1 | 19.94 | 19.795 | 19.625 | 19.76
2008-03-27 | 1 | 7.37 | 7.377 | 7.235 | 7.75 | 7.574 | 7.455 | 7.285 | 7.454 | 19.75 | 19.757 | 19.605 | 20.115 | 19.944 | 19.805 | 19.63 | 19.776
2008-03-28 | 1 | 7.34 | 7.362 | 7.215 | 7.725 | 7.554 | 7.445 | 7.265 | 7.438 | 19.77 | 19.775 | 19.625 | 20.135 | 19.958 | 19.815 | 19.641 | 19.78
2008-03-29 | 1 | 7.32 | 7.347 | 7.2 | 7.7 | 7.54 | 7.415 | 7.245 | 7.416 | 19.78 | 19.78 | 19.635 | 20.135 | 19.966 | 19.825 | 19.655 | 19.796
2008-03-30 | 1 | 7.3 | 7.315 | 7.185 | 7.685 | 7.512 | 7.4 | 7.23 | 7.4 | 19.8 | 19.792 | 19.645 | 20.15 | 19.978 | 19.845 | 19.661 | 19.8
2008-03-31 | 1 | 7.275 | 7.297 | 7.15 | 7.665 | 7.492 | 7.375 | 7.215 | 7.384 | 19.8 | 19.807 | 19.655 | 20.165 | 19.994 | 19.845 | 19.675 | 19.808
2008-04-01 | 1 | 7.25 | 7.277 | 7.135 | 7.64 | 7.474 | 7.355 | 7.191 | 7.366 | 19.82 | 19.82 | 19.665 | 20.165 | 19.998 | 19.855 | 19.678 | 19.818
2008-04-02 | 1 | 7.23 | 7.257 | 7.115 | 7.615 | 7.45 | 7.345 | 7.165 | 7.35 | 19.83 | 19.83 | 19.675 | 20.185 | 20.008 | 19.865 | 19.685 | 19.818
2008-04-03 | 1 | 7.21 | 7.227 | 7.09 | 7.6 | 7.432 | 7.315 | 7.145 | 7.326 | 19.85 | 19.842 | 19.695 | 20.2 | 20.028 | 19.875 | 19.701 | 19.838
2008-04-04 | 1 | 7.18 | 7.212 | 7.065 | 7.585 | 7.404 | 7.3 | 7.13 | 7.312 | 19.85 | 19.852 | 19.7 | 20.2 | 20.028 | 19.885 | 19.711 | 19.838
2008-04-05 | 1 | 7.17 | 7.197 | 7.05 | 7.56 | 7.392 | 7.285 | 7.115 | 7.292 | 19.87 | 19.86 | 19.705 | 20.215 | 20.044 | 19.9 | 19.725 | 19.854
2008-04-06 | 1 | 7.14 | 7.165 | 7.035 | 7.535 | 7.366 | 7.255 | 7.095 | 7.276 | 19.88 | 19.875 | 19.725 | 20.235 | 20.056 | 19.905 | 19.728 | 19.854
2008-04-07 | 1 | 7.12 | 7.147 | 7.01 | 7.515 | 7.35 | 7.245 | 7.08 | 7.258 | 19.9 | 19.89 | 19.745 | 20.235 | 20.058 | 19.915 | 19.735 | 19.868
2008-04-08 | 1 | 7.1 | 7.127 | 6.99 | 7.5 | 7.324 | 7.215 | 7.045 | 7.238 | 19.9 | 19.902 | 19.745 | 20.25 | 20.078 | 19.925 | 19.751 | 19.868
2008-04-09 | 1 | 7.075 | 7.107 | 6.965 | 7.475 | 7.304 | 7.2 | 7.03 | 7.224 | 19.92 | 19.91 | 19.755 | 20.265 | 20.09 | 19.935 | 19.761 | 19.888
2008-04-10 | 1 | 7.06 | 7.082 | 6.95 | 7.46 | 7.284 | 7.185 | 7.015 | 7.208 | 19.93 | 19.92 | 19.765 | 20.285 | 20.102 | 19.95 | 19.771 | 19.888
2008-04-11 | 1 | 7.03 | 7.065 | 6.925 | 7.435 | 7.266 | 7.165 | 6.995 | 7.188 | 19.95 | 19.94 | 19.775 | 20.285 | 20.108 | 19.955 | 19.778 | 19.904
2008-04-12 | 1 | 7.02 | 7.047 | 6.91 | 7.415 | 7.25 | 7.15 | 6.98 | 7.174 | 19.95 | 19.947 | 19.795 | 20.3 | 20.124 | 19.965 | 19.785 | 19.904
2008-04-13 | 1 | 6.99 | 7.027 | 6.89 | 7.4 | 7.226 | 7.135 | 6.965 | 7.158 | 19.97 | 19.952 | 19.8 | 20.315 | 20.132 | 19.975 | 19.801 | 19.918
2008-04-14 | 1 | 6.97 | 7.007 | 6.875 | 7.375 | 7.204 | 7.105 | 6.945 | 7.138 | 19.98 | 19.97 | 19.805 | 20.315 | 20.14 | 19.985 | 19.805 | 19.922
2008-04-15 | 1 | 6.95 | 6.982 | 6.85 | 7.36 | 7.184 | 7.085 | 6.93 | 7.124 | 20 | 19.99 | 19.825 | 20.335 | 20.156 | 20 | 19.821 | 19.938
2008-04-16 | 1 | 6.93 | 6.965 | 6.825 | 7.335 | 7.166 | 7.065 | 6.915 | 7.108 | 20 | 19.995 | 19.835 | 20.35 | 20.166 | 20.005 | 19.828 | 19.942
2008-04-17 | 1 | 6.91 | 6.952 | 6.81 | 7.315 | 7.15 | 7.05 | 6.89 | 7.088 | 20.02 | 20.002 | 19.85 | 20.35 | 20.174 | 20.015 | 19.833 | 19.946
2008-04-18 | 1 | 6.89 | 6.927 | 6.79 | 7.3 | 7.134 | 7.035 | 6.87 | 7.074 | 20.03 | 20.02 | 19.855 | 20.365 | 20.19 | 20.035 | 19.851 | 19.964
2008-04-19 | 1 | 6.87 | 6.907 | 6.775 | 7.285 | 7.116 | 7.015 | 6.855 | 7.058 | 20.05 | 20.025 | 19.865 | 20.385 | 20.202 | 20.035 | 19.855 | 19.964
2008-04-20 | 1 | 6.85 | 6.887 | 6.76 | 7.26 | 7.1 | 7 | 6.834 | 7.038 | 20.05 | 20.04 | 19.885 | 20.385 | 20.214 | 20.05 | 19.871 | 19.98
2008-04-21 | 1 | 6.83 | 6.865 | 6.74 | 7.24 | 7.068 | 6.985 | 6.817 | 7.024 | 20.07 | 20.052 | 19.895 | 20.4 | 20.224 | 20.055 | 19.878 | 19.98
2008-04-22 | 1 | 6.81 | 6.852 | 6.725 | 7.225 | 7.054 | 6.965 | 6.799 | 7.008 | 20.08 | 20.065 | 19.9 | 20.415 | 20.232 | 20.065 | 19.883 | 19.996
2008-04-23 | 1 | 6.79 | 6.832 | 6.71 | 7.21 | 7.038 | 6.95 | 6.784 | 6.988 | 20.1 | 20.075 | 19.915 | 20.425 | 20.248 | 20.085 | 19.901 | 19.996
2008-04-24 | 1 | 6.775 | 6.815 | 6.68 | 7.19 | 7.018 | 6.935 | 6.77 | 6.974 | 20.1 | 20.09 | 19.925 | 20.435 | 20.256 | 20.085 | 19.901 | 20.014
2008-04-25 | 1 | 6.76 | 6.802 | 6.67 | 7.175 | 7.004 | 6.915 | 6.755 | 6.97 | 20.12 | 20.1 | 19.945 | 20.45 | 20.272 | 20.1 | 19.921 | 20.014
2008-04-26 | 1 | 6.73 | 6.782 | 6.65 | 7.16 | 6.988 | 6.9 | 6.74 | 6.95 | 20.13 | 20.115 | 19.95 | 20.455 | 20.278 | 20.115 | 19.933 | 20.03
2008-04-27 | 1 | 6.72 | 6.765 | 6.63 | 7.14 | 6.968 | 6.885 | 6.72 | 6.93 | 20.15 | 20.12 | 19.965 | 20.465 | 20.298 | 20.115 | 19.933 | 20.038
2008-04-28 | 1 | 6.7 | 6.752 | 6.62 | 7.125 | 6.954 | 6.865 | 6.705 | 6.92 | 20.16 | 20.14 | 19.975 | 20.485 | 20.302 | 20.135 | 19.951 | 20.046
2008-04-29 | 1 | 6.68 | 6.732 | 6.6 | 7.11 | 6.938 | 6.85 | 6.695 | 6.9 | 20.17 | 20.15 | 19.985 | 20.5 | 20.314 | 20.14 | 19.971 | 20.064
2008-04-30 | 1 | 6.67 | 6.715 | 6.58 | 7.09 | 6.918 | 6.84 | 6.68 | 6.896 | 20.18 | 20.155 | 20 | 20.5 | 20.328 | 20.15 | 19.971 | 20.064
2008-05-01 | 1 | 6.65 | 6.702 | 6.57 | 7.075 | 6.904 | 6.825 | 6.667 | 6.878 | 20.2 | 20.17 | 20.005 | 20.515 | 20.344 | 20.165 | 19.983 | 20.08
2008-05-02 | 1 | 6.63 | 6.682 | 6.55 | 7.06 | 6.888 | 6.81 | 6.649 | 6.87 | 20.21 | 20.185 | 20.015 | 20.535 | 20.348 | 20.175 | 19.983 | 20.08
2008-05-03 | 1 | 6.62 | 6.665 | 6.54 | 7.04 | 6.876 | 6.8 | 6.634 | 6.85 | 20.22 | 20.2 | 20.035 | 20.545 | 20.364 | 20.185 | 20.001 | 20.096
2008-05-04 | 1 | 6.6 | 6.652 | 6.525 | 7.025 | 6.864 | 6.785 | 6.62 | 6.838 | 20.23 | 20.205 | 20.05 | 20.55 | 20.376 | 20.2 | 20.021 | 20.106
2008-05-05 | 1 | 6.58 | 6.632 | 6.51 | 7.015 | 6.846 | 6.765 | 6.605 | 6.828 | 20.25 | 20.215 | 20.05 | 20.565 | 20.378 | 20.21 | 20.021 | 20.114
2008-05-06 | 1 | 6.57 | 6.62 | 6.49 | 7 | 6.838 | 6.76 | 6.599 | 6.82 | 20.26 | 20.235 | 20.065 | 20.575 | 20.398 | 20.215 | 20.033 | 20.126
2008-05-07 | 1 | 6.56 | 6.605 | 6.48 | 6.985 | 6.818 | 6.74 | 6.584 | 6.808 | 20.275 | 20.25 | 20.085 | 20.585 | 20.41 | 20.235 | 20.049 | 20.13
2008-05-08 | 1 | 6.54 | 6.592 | 6.47 | 6.975 | 6.804 | 6.735 | 6.57 | 6.796 | 20.28 | 20.255 | 20.09 | 20.6 | 20.426 | 20.24 | 20.051 | 20.138
2008-05-09 | 1 | 6.525 | 6.572 | 6.45 | 6.96 | 6.796 | 6.715 | 6.555 | 6.78 | 20.3 | 20.265 | 20.1 | 20.615 | 20.428 | 20.25 | 20.071 | 20.154
2008-05-10 | 1 | 6.51 | 6.565 | 6.44 | 6.94 | 6.78 | 6.71 | 6.549 | 6.774 | 20.32 | 20.285 | 20.115 | 20.625 | 20.444 | 20.26 | 20.076 | 20.156
2008-05-11 | 1 | 6.5 | 6.555 | 6.425 | 6.935 | 6.764 | 6.69 | 6.534 | 6.766 | 20.325 | 20.3 | 20.125 | 20.635 | 20.46 | 20.275 | 20.083 | 20.176
2008-05-12 | 1 | 6.48 | 6.537 | 6.42 | 6.925 | 6.754 | 6.685 | 6.52 | 6.75 | 20.33 | 20.302 | 20.135 | 20.65 | 20.464 | 20.285 | 20.099 | 20.176
2008-05-13 | 1 | 6.475 | 6.522 | 6.4 | 6.91 | 6.746 | 6.675 | 6.517 | 6.738 | 20.35 | 20.315 | 20.15 | 20.655 | 20.476 | 20.29 | 20.101 | 20.188
2008-05-14 | 1 | 6.46 | 6.52 | 6.39 | 6.89 | 6.73 | 6.66 | 6.505 | 6.73 | 20.37 | 20.335 | 20.165 | 20.665 | 20.494 | 20.3 | 20.121 | 20.188
2008-05-15 | 1 | 6.45 | 6.505 | 6.38 | 6.89 | 6.718 | 6.65 | 6.494 | 6.724 | 20.375 | 20.34 | 20.165 | 20.685 | 20.506 | 20.315 | 20.129 | 20.206
2008-05-16 | 1 | 6.44 | 6.492 | 6.37 | 6.875 | 6.714 | 6.64 | 6.484 | 6.716 | 20.38 | 20.35 | 20.185 | 20.695 | 20.51 | 20.325 | 20.133 | 20.226
2008-05-17 | 1 | 6.425 | 6.487 | 6.36 | 6.865 | 6.696 | 6.635 | 6.47 | 6.708 | 20.4 | 20.365 | 20.2 | 20.7 | 20.526 | 20.335 | 20.149 | 20.226
2008-05-18 | 1 | 6.41 | 6.47 | 6.35 | 6.86 | 6.692 | 6.625 | 6.467 | 6.696 | 20.41 | 20.37 | 20.21 | 20.715 | 20.536 | 20.34 | 20.161 | 20.238
2008-05-19 | 1 | 6.41 | 6.465 | 6.33 | 6.84 | 6.68 | 6.61 | 6.455 | 6.688 | 20.425 | 20.385 | 20.215 | 20.725 | 20.544 | 20.36 | 20.171 | 20.238
2008-05-20 | 1 | 6.39 | 6.455 | 6.33 | 6.84 | 6.668 | 6.61 | 6.449 | 6.686 | 20.43 | 20.4 | 20.225 | 20.735 | 20.56 | 20.365 | 20.179 | 20.256
2008-05-21 | 1 | 6.38 | 6.442 | 6.32 | 6.825 | 6.664 | 6.59 | 6.44 | 6.674 | 20.45 | 20.412 | 20.24 | 20.75 | 20.568 | 20.375 | 20.183 | 20.256
2008-05-22 | 1 | 6.375 | 6.437 | 6.32 | 6.815 | 6.648 | 6.59 | 6.434 | 6.674 | 20.46 | 20.415 | 20.25 | 20.755 | 20.576 | 20.39 | 20.199 | 20.276
2008-05-23 | 1 | 6.37 | 6.42 | 6.3 | 6.81 | 6.646 | 6.575 | 6.424 | 6.658 | 20.47 | 20.435 | 20.26 | 20.765 | 20.594 | 20.39 | 20.211 | 20.28
2008-05-24 | 1 | 6.36 | 6.42 | 6.3 | 6.81 | 6.634 | 6.575 | 6.417 | 6.658 | 20.48 | 20.445 | 20.275 | 20.785 | 20.602 | 20.41 | 20.221 | 20.288
2008-05-25 | 1 | 6.35 | 6.415 | 6.28 | 6.79 | 6.63 | 6.575 | 6.407 | 6.658 | 20.49 | 20.45 | 20.285 | 20.795 | 20.61 | 20.415 | 20.229 | 20.298
2008-05-26 | 1 | 6.34 | 6.405 | 6.28 | 6.79 | 6.63 | 6.56 | 6.407 | 6.638 | 20.5 | 20.462 | 20.29 | 20.8 | 20.618 | 20.425 | 20.233 | 20.306
2008-05-27 | 1 | 6.33 | 6.395 | 6.28 | 6.785 | 6.618 | 6.56 | 6.399 | 6.638 | 20.52 | 20.47 | 20.3 | 20.815 | 20.634 | 20.44 | 20.249 | 20.318
2008-05-28 | 1 | 6.325 | 6.387 | 6.27 | 6.775 | 6.614 | 6.56 | 6.394 | 6.638 | 20.525 | 20.485 | 20.31 | 20.815 | 20.644 | 20.44 | 20.261 | 20.326
2008-05-29 | 1 | 6.325 | 6.387 | 6.27 | 6.775 | 6.606 | 6.54 | 6.394 | 6.636 | 20.53 | 20.495 | 20.325 | 20.835 | 20.652 | 20.46 | 20.267 | 20.334
2008-05-30 | 1 | 6.32 | 6.377 | 6.27 | 6.765 | 6.598 | 6.54 | 6.39 | 6.632 | 20.54 | 20.502 | 20.335 | 20.845 | 20.66 | 20.46 | 20.276 | 20.338
2008-05-31 | 1 | 6.31 | 6.375 | 6.25 | 6.76 | 6.596 | 6.54 | 6.384 | 6.624 | 20.56 | 20.512 | 20.34 | 20.85 | 20.664 | 20.475 | 20.279 | 20.348
2008-06-01 | 1 | 6.31 | 6.37 | 6.25 | 6.76 | 6.596 | 6.54 | 6.374 | 6.624 | 20.57 | 20.52 | 20.35 | 20.855 | 20.684 | 20.475 | 20.293 | 20.356
2008-06-02 | 1 | 6.3 | 6.37 | 6.25 | 6.76 | 6.584 | 6.525 | 6.374 | 6.624 | 20.575 | 20.53 | 20.36 | 20.865 | 20.684 | 20.49 | 20.299 | 20.368
2008-06-03 | 1 | 6.29 | 6.365 | 6.25 | 6.75 | 6.584 | 6.525 | 6.374 | 6.62 | 20.58 | 20.545 | 20.365 | 20.875 | 20.702 | 20.49 | 20.311 | 20.376
2008-06-04 | 1 | 6.29 | 6.36 | 6.23 | 6.74 | 6.584 | 6.525 | 6.37 | 6.612 | 20.59 | 20.545 | 20.375 | 20.885 | 20.702 | 20.51 | 20.317 | 20.384
2008-06-05 | 1 | 6.29 | 6.36 | 6.23 | 6.74 | 6.584 | 6.525 | 6.367 | 6.612 | 20.6 | 20.562 | 20.39 | 20.895 | 20.714 | 20.51 | 20.326 | 20.384
2008-06-06 | 1 | 6.29 | 6.355 | 6.23 | 6.74 | 6.58 | 6.525 | 6.367 | 6.612 | 20.61 | 20.562 | 20.39 | 20.9 | 20.714 | 20.525 | 20.329 | 20.396
2008-06-07 | 1 | 6.29 | 6.355 | 6.23 | 6.74 | 6.576 | 6.525 | 6.367 | 6.612 | 20.62 | 20.58 | 20.41 | 20.905 | 20.734 | 20.525 | 20.343 | 20.398
2008-06-08 | 1 | 6.28 | 6.355 | 6.23 | 6.74 | 6.576 | 6.525 | 6.357 | 6.612 | 20.625 | 20.58 | 20.41 | 20.915 | 20.734 | 20.54 | 20.349 | 20.406
2008-06-09 | 1 | 6.28 | 6.355 | 6.23 | 6.74 | 6.576 | 6.525 | 6.357 | 6.612 | 20.63 | 20.595 | 20.415 | 20.925 | 20.752 | 20.54 | 20.351 | 20.418
2008-06-10 | 1 | 6.275 | 6.355 | 6.23 | 6.74 | 6.576 | 6.525 | 6.357 | 6.612 | 20.64 | 20.595 | 20.425 | 20.935 | 20.752 | 20.55 | 20.361 | 20.418
2008-06-11 | 1 | 6.275 | 6.345 | 6.23 | 6.74 | 6.576 | 6.525 | 6.357 | 6.612 | 20.65 | 20.602 | 20.425 | 20.945 | 20.76 | 20.56 | 20.367 | 20.43
2008-06-12 | 1 | 6.275 | 6.345 | 6.23 | 6.74 | 6.576 | 6.525 | 6.357 | 6.612 | 20.66 | 20.612 | 20.44 | 20.95 | 20.764 | 20.56 | 20.376 | 20.434
2008-06-13 | 1 | 6.275 | 6.355 | 6.23 | 6.74 | 6.576 | 6.525 | 6.367 | 6.612 | 20.66 | 20.612 | 20.44 | 20.95 | 20.764 | 20.575 | 20.379 | 20.434
2008-06-14 | 1 | 6.28 | 6.355 | 6.23 | 6.74 | 6.576 | 6.525 | 6.367 | 6.612 | 20.67 | 20.63 | 20.45 | 20.955 | 20.784 | 20.575 | 20.379 | 20.446
2008-06-15 | 1 | 6.28 | 6.355 | 6.23 | 6.74 | 6.576 | 6.525 | 6.367 | 6.612 | 20.675 | 20.63 | 20.46 | 20.965 | 20.784 | 20.575 | 20.393 | 20.448
2008-06-16 | 1 | 6.28 | 6.355 | 6.23 | 6.74 | 6.584 | 6.525 | 6.37 | 6.62 | 20.68 | 20.63 | 20.46 | 20.965 | 20.784 | 20.59 | 20.393 | 20.448
2008-06-17 | 1 | 6.29 | 6.355 | 6.23 | 6.74 | 6.584 | 6.525 | 6.374 | 6.624 | 20.68 | 20.64 | 20.46 | 20.975 | 20.794 | 20.59 | 20.399 | 20.464
2008-06-18 | 1 | 6.29 | 6.36 | 6.23 | 6.74 | 6.584 | 6.525 | 6.374 | 6.624 | 20.69 | 20.645 | 20.475 | 20.975 | 20.802 | 20.59 | 20.401 | 20.468
2008-06-19 | 1 | 6.29 | 6.36 | 6.24 | 6.74 | 6.584 | 6.525 | 6.374 | 6.632 | 20.69 | 20.645 | 20.475 | 20.985 | 20.802 | 20.59 | 20.411 | 20.468
2008-06-20 | 1 | 6.29 | 6.365 | 6.25 | 6.76 | 6.584 | 6.53 | 6.374 | 6.632 | 20.7 | 20.645 | 20.475 | 20.985 | 20.802 | 20.61 | 20.417 | 20.468
2008-06-21 | 1 | 6.3 | 6.37 | 6.25 | 6.76 | 6.588 | 6.54 | 6.384 | 6.632 | 20.7 | 20.652 | 20.475 | 20.995 | 20.806 | 20.61 | 20.417 | 20.476
2008-06-22 | 1 | 6.31 | 6.37 | 6.25 | 6.76 | 6.598 | 6.54 | 6.394 | 6.638 | 20.7 | 20.662 | 20.485 | 20.995 | 20.814 | 20.61 | 20.417 | 20.48
2008-06-23 | 1 | 6.31 | 6.375 | 6.26 | 6.76 | 6.598 | 6.54 | 6.394 | 6.638 | 20.71 | 20.662 | 20.49 | 21 | 20.814 | 20.61 | 20.421 | 20.484
2008-06-24 | 1 | 6.31 | 6.377 | 6.27 | 6.775 | 6.598 | 6.55 | 6.394 | 6.646 | 20.71 | 20.662 | 20.49 | 21 | 20.814 | 20.61 | 20.426 | 20.484
2008-06-25 | 1 | 6.32 | 6.387 | 6.27 | 6.775 | 6.606 | 6.56 | 6.399 | 6.654 | 20.71 | 20.662 | 20.49 | 21 | 20.814 | 20.61 | 20.426 | 20.484
2008-06-26 | 1 | 6.325 | 6.39 | 6.27 | 6.775 | 6.618 | 6.56 | 6.407 | 6.658 | 20.71 | 20.662 | 20.49 | 21 | 20.814 | 20.625 | 20.426 | 20.484
2008-06-27 | 1 | 6.325 | 6.395 | 6.28 | 6.785 | 6.618 | 6.57 | 6.407 | 6.662 | 20.71 | 20.662 | 20.49 | 21 | 20.814 | 20.625 | 20.429 | 20.484
2008-06-28 | 1 | 6.33 | 6.405 | 6.28 | 6.79 | 6.626 | 6.575 | 6.417 | 6.662 | 20.72 | 20.662 | 20.49 | 21 | 20.814 | 20.625 | 20.429 | 20.488
2008-06-29 | 1 | 6.34 | 6.41 | 6.28 | 6.79 | 6.634 | 6.575 | 6.424 | 6.674 | 20.72 | 20.665 | 20.49 | 21 | 20.814 | 20.625 | 20.429 | 20.488
2008-06-30 | 1 | 6.34 | 6.415 | 6.3 | 6.81 | 6.634 | 6.58 | 6.424 | 6.682 | 20.72 | 20.665 | 20.49 | 21 | 20.814 | 20.625 | 20.429 | 20.488
2008-07-01 | 1 | 6.36 | 6.42 | 6.3 | 6.81 | 6.648 | 6.59 | 6.44 | 6.686 | 20.71 | 20.662 | 20.49 | 21 | 20.814 | 20.625 | 20.429 | 20.488
2008-07-02 | 1 | 6.36 | 6.425 | 6.31 | 6.815 | 6.648 | 6.59 | 6.444 | 6.688 | 20.71 | 20.662 | 20.49 | 21 | 20.814 | 20.625 | 20.429 | 20.488
2008-07-03 | 1 | 6.375 | 6.437 | 6.32 | 6.825 | 6.656 | 6.61 | 6.449 | 6.696 | 20.71 | 20.662 | 20.49 | 21 | 20.814 | 20.625 | 20.429 | 20.488
2008-07-04 | 1 | 6.375 | 6.44 | 6.325 | 6.825 | 6.668 | 6.61 | 6.457 | 6.708 | 20.71 | 20.662 | 20.49 | 21 | 20.814 | 20.625 | 20.429 | 20.488
2008-07-05 | 1 | 6.38 | 6.455 | 6.33 | 6.84 | 6.676 | 6.625 | 6.457 | 6.712 | 20.7 | 20.662 | 20.49 | 21 | 20.814 | 20.61 | 20.426 | 20.488
2008-07-06 | 1 | 6.39 | 6.46 | 6.33 | 6.84 | 6.684 | 6.625 | 6.47 | 6.72 | 20.7 | 20.662 | 20.49 | 20.995 | 20.814 | 20.61 | 20.426 | 20.484
2008-07-07 | 1 | 6.4 | 6.47 | 6.35 | 6.86 | 6.688 | 6.63 | 6.474 | 6.724 | 20.7 | 20.652 | 20.485 | 20.995 | 20.81 | 20.61 | 20.426 | 20.484
2008-07-08 | 1 | 6.41 | 6.475 | 6.35 | 6.86 | 6.698 | 6.64 | 6.49 | 6.732 | 20.69 | 20.65 | 20.475 | 20.985 | 20.81 | 20.61 | 20.421 | 20.484
2008-07-09 | 1 | 6.425 | 6.487 | 6.37 | 6.875 | 6.706 | 6.65 | 6.494 | 6.738 | 20.69 | 20.645 | 20.475 | 20.985 | 20.802 | 20.61 | 20.417 | 20.484
2008-07-10 | 1 | 6.425 | 6.49 | 6.37 | 6.875 | 6.718 | 6.66 | 6.505 | 6.746 | 20.68 | 20.645 | 20.475 | 20.985 | 20.802 | 20.6 | 20.417 | 20.48
2008-07-11 | 1 | 6.44 | 6.505 | 6.38 | 6.89 | 6.73 | 6.67 | 6.507 | 6.758 | 20.68 | 20.64 | 20.465 | 20.975 | 20.794 | 20.59 | 20.411 | 20.476
2008-07-12 | 1 | 6.45 | 6.515 | 6.39 | 6.9 | 6.734 | 6.675 | 6.52 | 6.762 | 20.675 | 20.635 | 20.46 | 20.965 | 20.794 | 20.59 | 20.401 | 20.476
2008-07-13 | 1 | 6.46 | 6.52 | 6.4 | 6.91 | 6.746 | 6.69 | 6.524 | 6.774 | 20.67 | 20.63 | 20.46 | 20.965 | 20.784 | 20.59 | 20.399 | 20.468
2008-07-14 | 1 | 6.47 | 6.537 | 6.42 | 6.915 | 6.748 | 6.69 | 6.54 | 6.774 | 20.66 | 20.62 | 20.45 | 20.955 | 20.776 | 20.575 | 20.393 | 20.464
2008-07-15 | 1 | 6.475 | 6.537 | 6.42 | 6.925 | 6.764 | 6.71 | 6.544 | 6.788 | 20.65 | 20.612 | 20.44 | 20.95 | 20.768 | 20.575 | 20.383 | 20.456
2008-07-16 | 1 | 6.49 | 6.555 | 6.43 | 6.94 | 6.768 | 6.71 | 6.555 | 6.788 | 20.65 | 20.602 | 20.435 | 20.945 | 20.764 | 20.575 | 20.379 | 20.448
2008-07-17 | 1 | 6.5 | 6.565 | 6.43 | 6.94 | 6.78 | 6.725 | 6.567 | 6.808 | 20.63 | 20.6 | 20.425 | 20.935 | 20.76 | 20.56 | 20.376 | 20.446
2008-07-18 | 1 | 6.51 | 6.57 | 6.45 | 6.96 | 6.796 | 6.725 | 6.57 | 6.808 | 20.63 | 20.595 | 20.425 | 20.935 | 20.752 | 20.56 | 20.371 | 20.438
2008-07-19 | 1 | 6.525 | 6.587 | 6.47 | 6.965 | 6.798 | 6.74 | 6.584 | 6.824 | 20.62 | 20.585 | 20.415 | 20.915 | 20.744 | 20.55 | 20.367 | 20.434
2008-07-20 | 1 | 6.53 | 6.587 | 6.47 | 6.975 | 6.814 | 6.74 | 6.594 | 6.824 | 20.61 | 20.57 | 20.4 | 20.915 | 20.734 | 20.54 | 20.351 | 20.426
2008-07-21 | 1 | 6.54 | 6.605 | 6.48 | 6.99 | 6.818 | 6.76 | 6.599 | 6.838 | 20.6 | 20.565 | 20.4 | 20.9 | 20.726 | 20.535 | 20.349 | 20.426
2008-07-22 | 1 | 6.56 | 6.615 | 6.49 | 6.99 | 6.83 | 6.765 | 6.607 | 6.838 | 20.59 | 20.552 | 20.385 | 20.9 | 20.71 | 20.525 | 20.333 | 20.406
2008-07-23 | 1 | 6.57 | 6.62 | 6.5 | 7.01 | 6.846 | 6.775 | 6.62 | 6.858 | 20.58 | 20.55 | 20.375 | 20.885 | 20.71 | 20.515 | 20.329 | 20.406
2008-07-24 | 1 | 6.575 | 6.637 | 6.52 | 7.015 | 6.848 | 6.79 | 6.634 | 6.866 | 20.57 | 20.535 | 20.365 | 20.875 | 20.694 | 20.51 | 20.321 | 20.388
2008-07-25 | 1 | 6.59 | 6.645 | 6.52 | 7.025 | 6.864 | 6.79 | 6.64 | 6.874 | 20.56 | 20.52 | 20.36 | 20.865 | 20.686 | 20.49 | 20.311 | 20.388
2008-07-26 | 1 | 6.6 | 6.655 | 6.53 | 7.04 | 6.88 | 6.81 | 6.649 | 6.878 | 20.55 | 20.515 | 20.35 | 20.85 | 20.676 | 20.485 | 20.301 | 20.376
2008-07-27 | 1 | 6.61 | 6.67 | 6.55 | 7.05 | 6.88 | 6.815 | 6.655 | 6.888 | 20.53 | 20.5 | 20.335 | 20.845 | 20.66 | 20.475 | 20.283 | 20.376
2008-07-28 | 1 | 6.625 | 6.672 | 6.55 | 7.06 | 6.896 | 6.825 | 6.667 | 6.896 | 20.52 | 20.49 | 20.315 | 20.835 | 20.656 | 20.465 | 20.279 | 20.356
2008-07-29 | 1 | 6.63 | 6.687 | 6.57 | 7.075 | 6.906 | 6.84 | 6.674 | 6.908 | 20.51 | 20.485 | 20.31 | 20.815 | 20.644 | 20.45 | 20.271 | 20.354
2008-07-30 | 1 | 6.65 | 6.705 | 6.575 | 7.085 | 6.914 | 6.84 | 6.69 | 6.916 | 20.5 | 20.465 | 20.3 | 20.805 | 20.626 | 20.44 | 20.251 | 20.338
2008-07-31 | 1 | 6.66 | 6.715 | 6.58 | 7.09 | 6.93 | 6.86 | 6.699 | 6.924 | 20.48 | 20.45 | 20.285 | 20.795 | 20.614 | 20.435 | 20.249 | 20.326
2008-08-01 | 1 | 6.675 | 6.72 | 6.6 | 7.11 | 6.938 | 6.865 | 6.705 | 6.93 | 20.47 | 20.435 | 20.265 | 20.785 | 20.598 | 20.415 | 20.233 | 20.326
2008-08-02 | 1 | 6.68 | 6.737 | 6.61 | 7.115 | 6.946 | 6.875 | 6.717 | 6.938 | 20.45 | 20.425 | 20.26 | 20.765 | 20.594 | 20.41 | 20.221 | 20.306
2008-08-03 | 1 | 6.69 | 6.752 | 6.62 | 7.125 | 6.964 | 6.885 | 6.72 | 6.95 | 20.43 | 20.405 | 20.25 | 20.75 | 20.576 | 20.39 | 20.201 | 20.296
2008-08-04 | 1 | 6.71 | 6.76 | 6.63 | 7.14 | 6.968 | 6.89 | 6.734 | 6.958 | 20.425 | 20.4 | 20.235 | 20.735 | 20.56 | 20.385 | 20.199 | 20.28
2008-08-05 | 1 | 6.72 | 6.77 | 6.64 | 7.15 | 6.98 | 6.91 | 6.749 | 6.97 | 20.41 | 20.385 | 20.215 | 20.725 | 20.548 | 20.365 | 20.183 | 20.276
2008-08-06 | 1 | 6.73 | 6.782 | 6.65 | 7.16 | 6.996 | 6.915 | 6.755 | 6.978 | 20.39 | 20.365 | 20.2 | 20.705 | 20.528 | 20.35 | 20.171 | 20.256
2008-08-07 | 1 | 6.74 | 6.792 | 6.67 | 7.175 | 7.004 | 6.925 | 6.767 | 6.98 | 20.375 | 20.35 | 20.185 | 20.7 | 20.514 | 20.335 | 20.151 | 20.246
2008-08-08 | 1 | 6.76 | 6.805 | 6.675 | 7.185 | 7.014 | 6.935 | 6.77 | 6.996 | 20.36 | 20.335 | 20.165 | 20.685 | 20.498 | 20.325 | 20.133 | 20.23
2008-08-09 | 1 | 6.77 | 6.815 | 6.68 | 7.19 | 7.026 | 6.95 | 6.784 | 7 | 20.34 | 20.315 | 20.15 | 20.665 | 20.478 | 20.31 | 20.121 | 20.226
2008-08-10 | 1 | 6.775 | 6.822 | 6.69 | 7.21 | 7.038 | 6.96 | 6.795 | 7.016 | 20.325 | 20.3 | 20.135 | 20.65 | 20.464 | 20.3 | 20.121 | 20.206
2008-08-11 | 1 | 6.79 | 6.832 | 6.71 | 7.215 | 7.046 | 6.965 | 6.805 | 7.02 | 20.31 | 20.285 | 20.115 | 20.635 | 20.448 | 20.285 | 20.101 | 20.196
2008-08-12 | 1 | 6.8 | 6.852 | 6.72 | 7.225 | 7.054 | 6.975 | 6.815 | 7.028 | 20.29 | 20.265 | 20.1 | 20.615 | 20.436 | 20.265 | 20.083 | 20.18
2008-08-13 | 1 | 6.82 | 6.86 | 6.725 | 7.235 | 7.068 | 6.985 | 6.82 | 7.03 | 20.27 | 20.25 | 20.085 | 20.6 | 20.422 | 20.25 | 20.071 | 20.164
2008-08-14 | 1 | 6.825 | 6.865 | 6.74 | 7.25 | 7.076 | 7 | 6.834 | 7.038 | 20.25 | 20.235 | 20.065 | 20.585 | 20.398 | 20.235 | 20.051 | 20.146
2008-08-15 | 1 | 6.84 | 6.882 | 6.75 | 7.26 | 7.088 | 7 | 6.84 | 7.05 | 20.23 | 20.215 | 20.05 | 20.565 | 20.378 | 20.215 | 20.033 | 20.13
2008-08-16 | 1 | 6.85 | 6.892 | 6.76 | 7.265 | 7.104 | 7.015 | 6.849 | 7.058 | 20.22 | 20.2 | 20.035 | 20.55 | 20.364 | 20.2 | 20.021 | 20.114
2008-08-17 | 1 | 6.86 | 6.902 | 6.775 | 7.275 | 7.112 | 7.015 | 6.865 | 7.07 | 20.2 | 20.185 | 20.015 | 20.535 | 20.348 | 20.185 | 20.001 | 20.104
2008-08-18 | 1 | 6.875 | 6.915 | 6.78 | 7.29 | 7.118 | 7.035 | 6.867 | 7.074 | 20.18 | 20.155 | 20 | 20.505 | 20.328 | 20.165 | 19.983 | 20.092
2008-08-19 | 1 | 6.88 | 6.922 | 6.79 | 7.3 | 7.134 | 7.04 | 6.88 | 7.08 | 20.16 | 20.14 | 19.985 | 20.485 | 20.314 | 20.15 | 19.971 | 20.072
2008-08-20 | 1 | 6.9 | 6.932 | 6.81 | 7.31 | 7.138 | 7.05 | 6.89 | 7.088 | 20.13 | 20.12 | 19.965 | 20.465 | 20.298 | 20.135 | 19.951 | 20.064
2008-08-21 | 1 | 6.91 | 6.952 | 6.81 | 7.325 | 7.154 | 7.065 | 6.895 | 7.1 | 20.12 | 20.102 | 19.945 | 20.45 | 20.274 | 20.115 | 19.933 | 20.046
2008-08-22 | 1 | 6.92 | 6.957 | 6.825 | 7.335 | 7.166 | 7.065 | 6.905 | 7.108 | 20.1 | 20.09 | 19.925 | 20.435 | 20.256 | 20.1 | 19.921 | 20.03
2008-08-23 | 1 | 6.93 | 6.965 | 6.84 | 7.34 | 7.168 | 7.085 | 6.915 | 7.112 | 20.08 | 20.07 | 19.905 | 20.415 | 20.24 | 20.075 | 19.901 | 20.014
2008-08-24 | 1 | 6.94 | 6.982 | 6.84 | 7.35 | 7.184 | 7.085 | 6.93 | 7.124 | 20.05 | 20.045 | 19.895 | 20.4 | 20.224 | 20.055 | 19.878 | 19.992
2008-08-25 | 1 | 6.96 | 6.987 | 6.86 | 7.365 | 7.2 | 7.1 | 6.93 | 7.126 | 20.03 | 20.02 | 19.865 | 20.375 | 20.202 | 20.035 | 19.861 | 19.972
2008-08-26 | 1 | 6.97 | 7.002 | 6.865 | 7.375 | 7.2 | 7.1 | 6.945 | 7.138 | 20.02 | 20.002 | 19.85 | 20.35 | 20.174 | 20.015 | 19.835 | 19.954
2008-08-27 | 1 | 6.975 | 7.012 | 6.875 | 7.385 | 7.216 | 7.115 | 6.949 | 7.142 | 20 | 19.99 | 19.825 | 20.335 | 20.156 | 20 | 19.825 | 19.938
2008-08-28 | 1 | 6.99 | 7.017 | 6.89 | 7.39 | 7.226 | 7.135 | 6.965 | 7.158 | 19.97 | 19.96 | 19.805 | 20.315 | 20.14 | 19.985 | 19.801 | 19.918
2008-08-29 | 1 | 7 | 7.032 | 6.9 | 7.41 | 7.234 | 7.135 | 6.967 | 7.162 | 19.95 | 19.94 | 19.795 | 20.3 | 20.124 | 19.965 | 19.783 | 19.904
2008-08-30 | 1 | 7.02 | 7.047 | 6.91 | 7.415 | 7.25 | 7.15 | 6.98 | 7.166 | 19.93 | 19.92 | 19.765 | 20.265 | 20.094 | 19.945 | 19.771 | 19.888
2008-08-31 | 1 | 7.025 | 7.057 | 6.915 | 7.425 | 7.254 | 7.15 | 6.984 | 7.176 | 19.91 | 19.902 | 19.745 | 20.25 | 20.078 | 19.925 | 19.751 | 19.868
2008-09-01 | 1 | 7.03 | 7.065 | 6.925 | 7.435 | 7.266 | 7.165 | 6.995 | 7.184 | 19.88 | 19.88 | 19.725 | 20.235 | 20.056 | 19.905 | 19.728 | 19.854
2008-09-02 | 1 | 7.05 | 7.077 | 6.94 | 7.45 | 7.274 | 7.165 | 7.005 | 7.192 | 19.87 | 19.857 | 19.705 | 20.215 | 20.04 | 19.885 | 19.711 | 19.838
2008-09-03 | 1 | 7.06 | 7.087 | 6.95 | 7.46 | 7.284 | 7.185 | 7.015 | 7.2 | 19.85 | 19.84 | 19.675 | 20.185 | 20.008 | 19.865 | 19.685 | 19.818
2008-09-04 | 1 | 7.07 | 7.097 | 6.96 | 7.465 | 7.3 | 7.195 | 7.03 | 7.208 | 19.82 | 19.81 | 19.655 | 20.165 | 19.994 | 19.845 | 19.671 | 19.804
2008-09-05 | 1 | 7.08 | 7.112 | 6.965 | 7.475 | 7.304 | 7.2 | 7.03 | 7.212 | 19.8 | 19.792 | 19.645 | 20.15 | 19.978 | 19.825 | 19.651 | 19.78
2008-09-06 | 1 | 7.09 | 7.115 | 6.985 | 7.485 | 7.316 | 7.205 | 7.045 | 7.216 | 19.77 | 19.775 | 19.625 | 20.135 | 19.948 | 19.805 | 19.628 | 19.758
2008-09-07 | 1 | 7.1 | 7.127 | 6.99 | 7.5 | 7.324 | 7.215 | 7.045 | 7.226 | 19.75 | 19.752 | 19.595 | 20.1 | 19.928 | 19.785 | 19.611 | 19.738
2008-09-08 | 1 | 7.12 | 7.147 | 7 | 7.51 | 7.342 | 7.225 | 7.065 | 7.234 | 19.73 | 19.725 | 19.575 | 20.085 | 19.908 | 19.765 | 19.585 | 19.718
2008-09-09 | 1 | 7.125 | 7.147 | 7.01 | 7.515 | 7.346 | 7.235 | 7.065 | 7.238 | 19.7 | 19.707 | 19.555 | 20.065 | 19.894 | 19.745 | 19.575 | 19.704
2008-09-10 | 1 | 7.13 | 7.162 | 7.015 | 7.525 | 7.354 | 7.245 | 7.08 | 7.25 | 19.68 | 19.69 | 19.535 | 20.035 | 19.866 | 19.725 | 19.541 | 19.688
2008-09-11 | 1 | 7.15 | 7.165 | 7.035 | 7.535 | 7.37 | 7.25 | 7.08 | 7.254 | 19.67 | 19.657 | 19.505 | 20.015 | 19.844 | 19.705 | 19.528 | 19.66
2008-09-12 | 1 | 7.16 | 7.177 | 7.035 | 7.55 | 7.374 | 7.255 | 7.095 | 7.266 | 19.63 | 19.642 | 19.495 | 20 | 19.828 | 19.685 | 19.511 | 19.65
2008-09-13 | 1 | 7.17 | 7.197 | 7.05 | 7.56 | 7.392 | 7.265 | 7.095 | 7.268 | 19.62 | 19.61 | 19.465 | 19.975 | 19.8 | 19.655 | 19.485 | 19.626
2008-09-14 | 1 | 7.18 | 7.202 | 7.065 | 7.565 | 7.392 | 7.275 | 7.115 | 7.276 | 19.58 | 19.592 | 19.445 | 19.95 | 19.778 | 19.645 | 19.475 | 19.608
2008-09-15 | 1 | 7.2 | 7.212 | 7.065 | 7.585 | 7.404 | 7.295 | 7.115 | 7.284 | 19.57 | 19.575 | 19.425 | 19.935 | 19.758 | 19.625 | 19.441 | 19.596
2008-09-16 | 1 | 7.2 | 7.225 | 7.085 | 7.585 | 7.42 | 7.295 | 7.128 | 7.288 | 19.55 | 19.552 | 19.4 | 19.91 | 19.74 | 19.6 | 19.428 | 19.576
2008-09-17 | 1 | 7.22 | 7.232 | 7.085 | 7.6 | 7.424 | 7.305 | 7.13 | 7.3 | 19.52 | 19.525 | 19.385 | 19.885 | 19.708 | 19.575 | 19.405 | 19.55
2008-09-18 | 1 | 7.23 | 7.247 | 7.1 | 7.61 | 7.44 | 7.305 | 7.141 | 7.304 | 19.5 | 19.507 | 19.355 | 19.865 | 19.694 | 19.555 | 19.385 | 19.53
2008-09-19 | 1 | 7.23 | 7.257 | 7.115 | 7.615 | 7.446 | 7.325 | 7.145 | 7.308 | 19.475 | 19.482 | 19.335 | 19.84 | 19.67 | 19.545 | 19.365 | 19.508
2008-09-20 | 1 | 7.25 | 7.262 | 7.115 | 7.635 | 7.45 | 7.325 | 7.161 | 7.318 | 19.45 | 19.457 | 19.315 | 19.815 | 19.646 | 19.505 | 19.341 | 19.496
2008-09-21 | 1 | 7.27 | 7.275 | 7.135 | 7.635 | 7.47 | 7.345 | 7.175 | 7.326 | 19.43 | 19.442 | 19.295 | 19.8 | 19.62 | 19.495 | 19.325 | 19.476
2008-09-22 | 1 | 7.275 | 7.292 | 7.145 | 7.65 | 7.474 | 7.35 | 7.178 | 7.338 | 19.4 | 19.415 | 19.265 | 19.775 | 19.6 | 19.475 | 19.305 | 19.458
2008-09-23 | 1 | 7.28 | 7.297 | 7.15 | 7.66 | 7.49 | 7.355 | 7.185 | 7.346 | 19.38 | 19.392 | 19.25 | 19.75 | 19.59 | 19.455 | 19.28 | 19.438
2008-09-24 | 1 | 7.3 | 7.307 | 7.165 | 7.665 | 7.496 | 7.375 | 7.195 | 7.35 | 19.36 | 19.375 | 19.225 | 19.735 | 19.554 | 19.435 | 19.265 | 19.418
2008-09-25 | 1 | 7.31 | 7.325 | 7.175 | 7.685 | 7.5 | 7.375 | 7.205 | 7.358 | 19.33 | 19.347 | 19.2 | 19.715 | 19.54 | 19.405 | 19.241 | 19.4
2008-09-26 | 1 | 7.32 | 7.325 | 7.185 | 7.69 | 7.52 | 7.395 | 7.215 | 7.358 | 19.32 | 19.325 | 19.185 | 19.685 | 19.52 | 19.395 | 19.225 | 19.376
2008-09-27 | 1 | 7.33 | 7.342 | 7.195 | 7.7 | 7.528 | 7.395 | 7.225 | 7.376 | 19.28 | 19.307 | 19.165 | 19.665 | 19.492 | 19.375 | 19.195 | 19.358
2008-09-28 | 1 | 7.35 | 7.357 | 7.2 | 7.715 | 7.54 | 7.405 | 7.23 | 7.376 | 19.27 | 19.277 | 19.135 | 19.65 | 19.474 | 19.35 | 19.18 | 19.346
2008-09-29 | 1 | 7.35 | 7.357 | 7.215 | 7.715 | 7.55 | 7.405 | 7.241 | 7.396 | 19.25 | 19.262 | 19.115 | 19.625 | 19.45 | 19.335 | 19.165 | 19.326
2008-09-30 | 1 | 7.37 | 7.375 | 7.225 | 7.735 | 7.558 | 7.425 | 7.255 | 7.396 | 19.22 | 19.242 | 19.1 | 19.6 | 19.44 | 19.305 | 19.141 | 19.304
2008-10-01 | 1 | 7.38 | 7.392 | 7.235 | 7.75 | 7.57 | 7.435 | 7.261 | 7.404 | 19.2 | 19.212 | 19.065 | 19.585 | 19.404 | 19.295 | 19.125 | 19.288
2008-10-02 | 1 | 7.39 | 7.392 | 7.25 | 7.75 | 7.578 | 7.445 | 7.275 | 7.408 | 19.175 | 19.197 | 19.05 | 19.56 | 19.392 | 19.275 | 19.095 | 19.266
2008-10-03 | 1 | 7.4 | 7.407 | 7.255 | 7.765 | 7.594 | 7.455 | 7.278 | 7.418 | 19.15 | 19.177 | 19.035 | 19.535 | 19.37 | 19.25 | 19.08 | 19.25
2008-10-04 | 1 | 7.42 | 7.425 | 7.265 | 7.785 | 7.6 | 7.455 | 7.285 | 7.426 | 19.13 | 19.152 | 19.015 | 19.515 | 19.346 | 19.235 | 19.065 | 19.234
2008-10-05 | 1 | 7.43 | 7.43 | 7.275 | 7.785 | 7.608 | 7.475 | 7.291 | 7.438 | 19.11 | 19.127 | 18.985 | 19.5 | 19.324 | 19.205 | 19.045 | 19.216
2008-10-06 | 1 | 7.43 | 7.442 | 7.295 | 7.8 | 7.628 | 7.485 | 7.305 | 7.446 | 19.08 | 19.112 | 18.965 | 19.475 | 19.304 | 19.195 | 19.028 | 19.2
2008-10-07 | 1 | 7.45 | 7.457 | 7.305 | 7.815 | 7.636 | 7.495 | 7.321 | 7.454 | 19.07 | 19.087 | 18.95 | 19.45 | 19.292 | 19.175 | 18.995 | 19.184
2008-10-08 | 1 | 7.47 | 7.46 | 7.305 | 7.815 | 7.644 | 7.5 | 7.328 | 7.458 | 19.04 | 19.062 | 18.935 | 19.435 | 19.262 | 19.15 | 18.98 | 19.162
2008-10-09 | 1 | 7.48 | 7.475 | 7.325 | 7.835 | 7.658 | 7.505 | 7.335 | 7.468 | 19.02 | 19.047 | 18.91 | 19.415 | 19.242 | 19.135 | 18.965 | 19.142
2008-10-10 | 1 | 7.48 | 7.492 | 7.345 | 7.85 | 7.674 | 7.525 | 7.341 | 7.476 | 19 | 19.027 | 18.885 | 19.39 | 19.224 | 19.115 | 18.945 | 19.126
2008-10-11 | 1 | 7.5 | 7.502 | 7.345 | 7.85 | 7.678 | 7.535 | 7.355 | 7.488 | 18.98 | 19.007 | 18.865 | 19.375 | 19.204 | 19.1 | 18.93 | 19.112
2008-10-12 | 1 | 7.52 | 7.51 | 7.355 | 7.865 | 7.694 | 7.545 | 7.371 | 7.5 | 18.96 | 18.982 | 18.85 | 19.35 | 19.184 | 19.075 | 18.915 | 19.092
2008-10-13 | 1 | 7.53 | 7.525 | 7.375 | 7.885 | 7.706 | 7.55 | 7.378 | 7.504 | 18.93 | 18.962 | 18.825 | 19.335 | 19.166 | 19.055 | 18.895 | 19.076
2008-10-14 | 1 | 7.55 | 7.54 | 7.375 | 7.885 | 7.708 | 7.565 | 7.385 | 7.51 | 18.92 | 18.947 | 18.81 | 19.315 | 19.15 | 19.045 | 18.88 | 19.062
2008-10-15 | 1 | 7.55 | 7.552 | 7.395 | 7.9 | 7.728 | 7.575 | 7.401 | 7.518 | 18.9 | 18.927 | 18.79 | 19.3 | 19.124 | 19.015 | 18.865 | 19.042
2008-10-16 | 1 | 7.57 | 7.56 | 7.405 | 7.915 | 7.74 | 7.585 | 7.405 | 7.538 | 18.875 | 18.907 | 18.775 | 19.275 | 19.104 | 19 | 18.84 | 19.026
2008-10-17 | 1 | 7.58 | 7.57 | 7.425 | 7.935 | 7.756 | 7.6 | 7.421 | 7.538 | 18.86 | 18.887 | 18.75 | 19.26 | 19.084 | 18.985 | 18.82 | 19.012
2008-10-18 | 1 | 7.6 | 7.59 | 7.425 | 7.935 | 7.758 | 7.605 | 7.428 | 7.554 | 18.83 | 18.865 | 18.735 | 19.24 | 19.066 | 18.965 | 18.799 | 18.992
2008-10-19 | 1 | 7.62 | 7.602 | 7.445 | 7.95 | 7.774 | 7.615 | 7.435 | 7.556 | 18.82 | 18.852 | 18.715 | 19.215 | 19.05 | 18.95 | 18.784 | 18.976
2008-10-20 | 1 | 7.62 | 7.61 | 7.455 | 7.965 | 7.79 | 7.635 | 7.451 | 7.568 | 18.8 | 18.832 | 18.69 | 19.2 | 19.034 | 18.935 | 18.767 | 18.962
2008-10-21 | 1 | 7.63 | 7.62 | 7.465 | 7.985 | 7.802 | 7.645 | 7.461 | 7.58 | 18.775 | 18.815 | 18.675 | 19.185 | 19.016 | 18.915 | 18.749 | 18.942
2008-10-22 | 1 | 7.65 | 7.64 | 7.485 | 7.985 | 7.814 | 7.65 | 7.475 | 7.588 | 18.76 | 18.802 | 18.66 | 19.165 | 19 | 18.9 | 18.74 | 18.93
2008-10-23 | 1 | 7.67 | 7.652 | 7.495 | 8 | 7.824 | 7.665 | 7.483 | 7.596 | 18.74 | 18.777 | 18.64 | 19.15 | 18.984 | 18.885 | 18.72 | 18.924
2008-10-24 | 1 | 7.68 | 7.67 | 7.505 | 8.015 | 7.84 | 7.685 | 7.501 | 7.614 | 18.725 | 18.762 | 18.625 | 19.135 | 18.966 | 18.865 | 18.705 | 18.908
2008-10-25 | 1 | 7.7 | 7.675 | 7.515 | 8.035 | 7.852 | 7.685 | 7.505 | 7.618 | 18.71 | 18.747 | 18.61 | 19.115 | 18.95 | 18.85 | 18.695 | 18.888
2008-10-26 | 1 | 7.71 | 7.69 | 7.535 | 8.045 | 7.864 | 7.7 | 7.521 | 7.63 | 18.68 | 18.732 | 18.59 | 19.1 | 18.934 | 18.835 | 18.68 | 18.876
2008-10-27 | 1 | 7.72 | 7.702 | 7.55 | 8.05 | 7.878 | 7.715 | 7.533 | 7.642 | 18.67 | 18.715 | 18.575 | 19.085 | 18.916 | 18.825 | 18.665 | 18.87
2008-10-28 | 1 | 7.73 | 7.72 | 7.555 | 8.065 | 7.89 | 7.725 | 7.541 | 7.646 | 18.65 | 18.702 | 18.56 | 19.065 | 18.9 | 18.815 | 18.645 | 18.85
2008-10-29 | 1 | 7.75 | 7.74 | 7.575 | 8.085 | 7.906 | 7.735 | 7.551 | 7.664 | 18.63 | 18.682 | 18.54 | 19.05 | 18.888 | 18.8 | 18.634 | 18.838
2008-10-30 | 1 | 7.77 | 7.75 | 7.585 | 8.1 | 7.914 | 7.75 | 7.571 | 7.672 | 18.62 | 18.665 | 18.525 | 19.04 | 18.868 | 18.785 | 18.617 | 18.824
2008-10-31 | 1 | 7.78 | 7.755 | 7.6 | 8.105 | 7.928 | 7.765 | 7.583 | 7.68 | 18.61 | 18.652 | 18.52 | 19.025 | 18.854 | 18.765 | 18.605 | 18.82
2008-11-01 | 1 | 7.8 | 7.775 | 7.615 | 8.115 | 7.948 | 7.775 | 7.591 | 7.696 | 18.59 | 18.632 | 18.51 | 19.01 | 18.838 | 18.75 | 18.595 | 18.8
2008-11-02 | 0 | 6.82 | 6.79 | 6.635 | 7.135 | 6.964 | 6.785 | 6.601 | 6.706 | 17.575 | 17.615 | 17.49 | 17.99 | 17.826 | 17.74 | 17.58 | 17.788
2008-11-03 | 0 | 6.825 | 6.802 | 6.645 | 7.15 | 6.974 | 6.8 | 6.621 | 6.714 | 17.56 | 17.602 | 17.475 | 17.985 | 17.816 | 17.735 | 17.567 | 17.78
2008-11-04 | 0 | 6.84 | 6.815 | 6.65 | 7.165 | 6.986 | 6.815 | 6.633 | 6.73 | 17.54 | 17.592 | 17.46 | 17.965 | 17.804 | 17.715 | 17.555 | 17.77
2008-11-05 | 0 | 6.85 | 6.835 | 6.665 | 7.185 | 6.998 | 6.825 | 6.649 | 6.738 | 17.53 | 17.572 | 17.45 | 17.96 | 17.788 | 17.7 | 17.545 | 17.766
2008-11-06 | 0 | 6.87 | 6.85 | 6.685 | 7.195 | 7.014 | 6.835 | 6.651 | 6.746 | 17.52 | 17.565 | 17.43 | 17.94 | 17.768 | 17.69 | 17.534 | 17.75
2008-11-07 | 0 | 6.88 | 6.865 | 6.7 | 7.2 | 7.028 | 6.85 | 6.671 | 6.764 | 17.5 | 17.552 | 17.425 | 17.925 | 17.764 | 17.685 | 17.52 | 17.73
2008-11-08 | 0 | 6.9 | 6.875 | 6.715 | 7.215 | 7.048 | 6.865 | 6.683 | 6.776 | 17.49 | 17.537 | 17.41 | 17.915 | 17.754 | 17.675 | 17.515 | 17.728
2008-11-09 | 0 | 6.92 | 6.895 | 6.735 | 7.235 | 7.06 | 6.885 | 6.701 | 6.788 | 17.475 | 17.522 | 17.4 | 17.91 | 17.738 | 17.66 | 17.499 | 17.72
2008-11-10 | 0 | 6.93 | 6.902 | 6.735 | 7.25 | 7.076 | 6.89 | 6.701 | 6.796 | 17.47 | 17.515 | 17.39 | 17.89 | 17.73 | 17.65 | 17.49 | 17.716
2008-11-11 | 0 | 6.95 | 6.915 | 6.75 | 7.265 | 7.078 | 6.91 | 6.721 | 6.814 | 17.46 | 17.505 | 17.375 | 17.885 | 17.718 | 17.64 | 17.484 | 17.7
2008-11-12 | 0 | 6.97 | 6.935 | 6.765 | 7.285 | 7.098 | 6.915 | 6.733 | 6.826 | 17.44 | 17.492 | 17.37 | 17.875 | 17.704 | 17.635 | 17.47 | 17.696
2008-11-13 | 0 | 6.98 | 6.95 | 6.785 | 7.295 | 7.114 | 6.935 | 6.751 | 6.838 | 17.43 | 17.487 | 17.36 | 17.865 | 17.696 | 17.625 | 17.467 | 17.688
2008-11-14 | 0 | 7 | 6.965 | 6.8 | 7.305 | 7.128 | 6.95 | 6.767 | 6.846 | 17.425 | 17.47 | 17.35 | 17.86 | 17.688 | 17.615 | 17.455 | 17.678
2008-11-15 | 0 | 7.01 | 6.985 | 6.815 | 7.315 | 7.144 | 6.96 | 6.776 | 6.856 | 17.41 | 17.465 | 17.34 | 17.84 | 17.68 | 17.61 | 17.449 | 17.674
2008-11-16 | 0 | 7.025 | 7 | 6.835 | 7.335 | 7.16 | 6.975 | 6.783 | 6.876 | 17.41 | 17.455 | 17.33 | 17.84 | 17.668 | 17.6 | 17.44 | 17.67
2008-11-17 | 0 | 7.04 | 7.015 | 6.85 | 7.35 | 7.176 | 6.99 | 6.801 | 6.888 | 17.39 | 17.455 | 17.325 | 17.825 | 17.664 | 17.59 | 17.434 | 17.666
2008-11-18 | 0 | 7.06 | 7.02 | 6.86 | 7.365 | 7.186 | 7 | 6.821 | 6.896 | 17.38 | 17.437 | 17.32 | 17.825 | 17.656 | 17.59 | 17.424 | 17.658
2008-11-19 | 0 | 7.07 | 7.04 | 6.875 | 7.385 | 7.206 | 7.015 | 6.829 | 6.906 | 17.375 | 17.437 | 17.31 | 17.815 | 17.646 | 17.575 | 17.42 | 17.658
2008-11-20 | 0 | 7.08 | 7.052 | 6.885 | 7.4 | 7.214 | 7.035 | 6.849 | 6.926 | 17.375 | 17.422 | 17.3 | 17.81 | 17.646 | 17.575 | 17.417 | 17.646
2008-11-21 | 0 | 7.1 | 7.065 | 6.9 | 7.415 | 7.226 | 7.04 | 6.861 | 6.938 | 17.36 | 17.42 | 17.3 | 17.81 | 17.642 | 17.575 | 17.407 | 17.638
2008-11-22 | 0 | 7.12 | 7.085 | 6.915 | 7.425 | 7.244 | 7.06 | 6.871 | 6.954 | 17.36 | 17.42 | 17.29 | 17.79 | 17.63 | 17.56 | 17.405 | 17.638
2008-11-23 | 0 | 7.13 | 7.1 | 6.935 | 7.445 | 7.26 | 7.075 | 6.883 | 6.956 | 17.35 | 17.405 | 17.28 | 17.79 | 17.63 | 17.56 | 17.399 | 17.638
2008-11-24 | 0 | 7.15 | 7.115 | 6.95 | 7.45 | 7.276 | 7.085 | 6.899 | 6.976 | 17.34 | 17.405 | 17.28 | 17.79 | 17.622 | 17.56 | 17.399 | 17.636
2008-11-25 | 0 | 7.17 | 7.135 | 6.96 | 7.465 | 7.294 | 7.1 | 6.917 | 6.988 | 17.34 | 17.405 | 17.28 | 17.785 | 17.618 | 17.56 | 17.394 | 17.628
2008-11-26 | 0 | 7.18 | 7.145 | 6.975 | 7.485 | 7.306 | 7.11 | 6.926 | 6.998 | 17.34 | 17.395 | 17.27 | 17.775 | 17.614 | 17.55 | 17.394 | 17.624
2008-11-27 | 0 | 7.19 | 7.162 | 6.99 | 7.5 | 7.314 | 7.125 | 6.933 | 7.006 | 17.33 | 17.387 | 17.27 | 17.775 | 17.614 | 17.54 | 17.39 | 17.624
2008-11-28 | 0 | 7.21 | 7.17 | 7 | 7.515 | 7.334 | 7.14 | 6.951 | 7.026 | 17.325 | 17.387 | 17.27 | 17.775 | 17.614 | 17.54 | 17.39 | 17.624
2008-11-29 | 0 | 7.225 | 7.19 | 7.015 | 7.525 | 7.344 | 7.16 | 6.967 | 7.038 | 17.325 | 17.387 | 17.27 | 17.775 | 17.614 | 17.54 | 17.39 | 17.624
2008-11-30 | 0 | 7.24 | 7.2 | 7.035 | 7.545 | 7.36 | 7.165 | 6.979 | 7.048 | 17.325 | 17.387 | 17.27 | 17.775 | 17.598 | 17.54 | 17.39 | 17.624
2008-12-01 | 0 | 7.25 | 7.215 | 7.04 | 7.55 | 7.376 | 7.175 | 6.993 | 7.064 | 17.325 | 17.387 | 17.27 | 17.775 | 17.598 | 17.54 | 17.39 | 17.624
2008-12-02 | 0 | 7.27 | 7.23 | 7.06 | 7.565 | 7.386 | 7.19 | 7.001 | 7.076 | 17.325 | 17.387 | 17.27 | 17.775 | 17.598 | 17.54 | 17.39 | 17.624
2008-12-03 | 0 | 7.28 | 7.245 | 7.075 | 7.585 | 7.402 | 7.21 | 7.017 | 7.088 | 17.325 | 17.387 | 17.27 | 17.775 | 17.598 | 17.54 | 17.39 | 17.624
2008-12-04 | 0 | 7.3 | 7.252 | 7.085 | 7.595 | 7.414 | 7.215 | 7.029 | 7.098 | 17.325 | 17.387 | 17.27 | 17.775 | 17.598 | 17.54 | 17.39 | 17.624
2008-12-05 | 0 | 7.31 | 7.265 | 7.1 | 7.605 | 7.426 | 7.225 | 7.043 | 7.106 | 17.325 | 17.387 | 17.27 | 17.775 | 17.598 | 17.54 | 17.39 | 17.632
2008-12-06 | 0 | 7.325 | 7.285 | 7.11 | 7.615 | 7.444 | 7.24 | 7.051 | 7.126 | 17.325 | 17.387 | 17.27 | 17.775 | 17.606 | 17.54 | 17.394 | 17.636
2008-12-07 | 0 | 7.33 | 7.295 | 7.125 | 7.635 | 7.452 | 7.26 | 7.067 | 7.134 | 17.325 | 17.387 | 17.27 | 17.775 | 17.614 | 17.54 | 17.394 | 17.638
2008-12-08 | 0 | 7.35 | 7.312 | 7.14 | 7.65 | 7.464 | 7.265 | 7.079 | 7.146 | 17.325 | 17.387 | 17.27 | 17.775 | 17.614 | 17.56 | 17.394 | 17.638
2008-12-09 | 0 | 7.36 | 7.32 | 7.15 | 7.655 | 7.476 | 7.275 | 7.093 | 7.156 | 17.325 | 17.39 | 17.27 | 17.775 | 17.618 | 17.56 | 17.399 | 17.638
2008-12-10 | 0 | 7.375 | 7.33 | 7.16 | 7.665 | 7.494 | 7.29 | 7.101 | 7.168 | 17.325 | 17.395 | 17.275 | 17.785 | 17.618 | 17.56 | 17.405 | 17.646
2008-12-11 | 0 | 7.38 | 7.345 | 7.175 | 7.685 | 7.502 | 7.31 | 7.117 | 7.18 | 17.33 | 17.405 | 17.28 | 17.79 | 17.618 | 17.56 | 17.407 | 17.658
2008-12-12 | 0 | 7.4 | 7.352 | 7.185 | 7.695 | 7.514 | 7.31 | 7.126 | 7.188 | 17.34 | 17.405 | 17.28 | 17.79 | 17.63 | 17.575 | 17.407 | 17.658
2008-12-13 | 0 | 7.41 | 7.365 | 7.19 | 7.7 | 7.526 | 7.325 | 7.133 | 7.198 | 17.34 | 17.41 | 17.28 | 17.79 | 17.634 | 17.575 | 17.417 | 17.662
2008-12-14 | 0 | 7.42 | 7.38 | 7.21 | 7.715 | 7.534 | 7.34 | 7.149 | 7.214 | 17.34 | 17.415 | 17.3 | 17.8 | 17.634 | 17.575 | 17.424 | 17.67
2008-12-15 | 0 | 7.43 | 7.39 | 7.215 | 7.725 | 7.544 | 7.34 | 7.161 | 7.218 | 17.36 | 17.42 | 17.3 | 17.81 | 17.638 | 17.58 | 17.424 | 17.674
2008-12-16 | 0 | 7.44 | 7.395 | 7.225 | 7.735 | 7.552 | 7.36 | 7.167 | 7.234 | 17.36 | 17.425 | 17.3 | 17.81 | 17.648 | 17.59 | 17.434 | 17.682
2008-12-17 | 0 | 7.45 | 7.412 | 7.24 | 7.75 | 7.564 | 7.36 | 7.176 | 7.238 | 17.37 | 17.427 | 17.32 | 17.815 | 17.648 | 17.59 | 17.444 | 17.688
2008-12-18 | 0 | 7.46 | 7.415 | 7.24 | 7.755 | 7.576 | 7.375 | 7.183 | 7.248 | 17.375 | 17.437 | 17.32 | 17.825 | 17.664 | 17.61 | 17.449 | 17.696
2008-12-19 | 0 | 7.47 | 7.43 | 7.26 | 7.765 | 7.584 | 7.39 | 7.199 | 7.256 | 17.375 | 17.445 | 17.325 | 17.835 | 17.668 | 17.61 | 17.457 | 17.708
2008-12-20 | 0 | 7.48 | 7.44 | 7.265 | 7.775 | 7.594 | 7.39 | 7.201 | 7.268 | 17.39 | 17.455 | 17.33 | 17.84 | 17.68 | 17.625 | 17.467 | 17.708
2008-12-21 | 0 | 7.49 | 7.445 | 7.275 | 7.785 | 7.602 | 7.41 | 7.217 | 7.276 | 17.39 | 17.465 | 17.34 | 17.85 | 17.684 | 17.625 | 17.474 | 17.72
2008-12-22 | 0 | 7.5 | 7.452 | 7.285 | 7.795 | 7.61 | 7.41 | 7.221 | 7.284 | 17.41 | 17.47 | 17.35 | 17.86 | 17.696 | 17.64 | 17.484 | 17.732
2008-12-23 | 0 | 7.5 | 7.462 | 7.29 | 7.8 | 7.614 | 7.425 | 7.229 | 7.288 | 17.41 | 17.477 | 17.37 | 17.865 | 17.698 | 17.64 | 17.494 | 17.738
2008-12-24 | 0 | 7.51 | 7.465 | 7.29 | 7.805 | 7.626 | 7.425 | 7.233 | 7.298 | 17.425 | 17.487 | 17.37 | 17.875 | 17.714 | 17.66 | 17.499 | 17.746
2008-12-25 | 0 | 7.52 | 7.48 | 7.31 | 7.815 | 7.634 | 7.425 | 7.243 | 7.306 | 17.43 | 17.505 | 17.38 | 17.89 | 17.718 | 17.66 | 17.507 | 17.758
2008-12-26 | 0 | 7.525 | 7.48 | 7.31 | 7.815 | 7.634 | 7.44 | 7.249 | 7.318 | 17.44 | 17.51 | 17.38 | 17.89 | 17.734 | 17.675 | 17.52 | 17.762
2008-12-27 | 0 | 7.53 | 7.49 | 7.315 | 7.825 | 7.644 | 7.44 | 7.261 | 7.318 | 17.46 | 17.52 | 17.4 | 17.91 | 17.746 | 17.69 | 17.524 | 17.774
2008-12-28 | 0 | 7.53 | 7.495 | 7.325 | 7.835 | 7.652 | 7.45 | 7.267 | 7.326 | 17.47 | 17.527 | 17.42 | 17.915 | 17.748 | 17.69 | 17.544 | 17.786
2008-12-29 | 0 | 7.54 | 7.495 | 7.325 | 7.835 | 7.652 | 7.46 | 7.267 | 7.334 | 17.475 | 17.54 | 17.42 | 17.925 | 17.768 | 17.71 | 17.549 | 17.796
2008-12-30 | 0 | 7.54 | 7.502 | 7.335 | 7.845 | 7.66 | 7.46 | 7.276 | 7.334 | 17.49 | 17.555 | 17.43 | 17.94 | 17.78 | 17.725 | 17.557 | 17.808
2008-12-31 | 0 | 7.55 | 7.512 | 7.335 | 7.845 | 7.664 | 7.465 | 7.276 | 7.338 | 17.5 | 17.57 | 17.45 | 17.95 | 17.784 | 17.725 | 17.574 | 17.82
2009-01-01 | 0 | 7.55 | 7.512 | 7.34 | 7.85 | 7.664 | 7.475 | 7.279 | 7.348 | 17.51 | 17.575 | 17.45 | 17.96 | 17.798 | 17.74 | 17.584 | 17.832
2009-01-02 | 0 | 7.56 | 7.512 | 7.34 | 7.85 | 7.664 | 7.475 | 7.279 | 7.348 | 17.525 | 17.587 | 17.47 | 17.975 | 17.814 | 17.76 | 17.594 | 17.838
2009-01-03 | 0 | 7.56 | 7.515 | 7.34 | 7.85 | 7.676 | 7.475 | 7.283 | 7.356 | 17.54 | 17.605 | 17.48 | 17.99 | 17.826 | 17.76 | 17.607 | 17.858
2009-01-04 | 0 | 7.56 | 7.52 | 7.35 | 7.855 | 7.676 | 7.475 | 7.293 | 7.356 | 17.55 | 17.62 | 17.5 | 18 | 17.834 | 17.775 | 17.62 | 17.862
2009-01-05 | 0 | 7.56 | 7.52 | 7.35 | 7.855 | 7.676 | 7.485 | 7.293 | 7.364 | 17.57 | 17.627 | 17.5 | 18.01 | 17.848 | 17.79 | 17.634 | 17.874
2009-01-06 | 0 | 7.57 | 7.52 | 7.35 | 7.855 | 7.684 | 7.485 | 7.299 | 7.364 | 17.575 | 17.64 | 17.52 | 18.025 | 17.864 | 17.81 | 17.644 | 17.888
2009-01-07 | 0 | 7.57 | 7.52 | 7.35 | 7.865 | 7.684 | 7.49 | 7.299 | 7.368 | 17.59 | 17.655 | 17.53 | 18.04 | 17.88 | 17.81 | 17.657 | 17.904
2009-01-08 | 0 | 7.57 | 7.52 | 7.35 | 7.865 | 7.684 | 7.49 | 7.299 | 7.368 | 17.61 | 17.67 | 17.55 | 18.06 | 17.896 | 17.825 | 17.67 | 17.908
2009-01-09 | 0 | 7.57 | 7.52 | 7.35 | 7.865 | 7.684 | 7.49 | 7.299 | 7.368 | 17.625 | 17.687 | 17.57 | 18.075 | 17.898 | 17.84 | 17.69 | 17.924
2009-01-10 | 0 | 7.56 | 7.52 | 7.35 | 7.865 | 7.684 | 7.49 | 7.299 | 7.376 | 17.64 | 17.705 | 17.58 | 18.085 | 17.918 | 17.86 | 17.699 | 17.938
2009-01-11 | 0 | 7.56 | 7.52 | 7.35 | 7.855 | 7.676 | 7.49 | 7.299 | 7.376 | 17.65 | 17.715 | 17.58 | 18.09 | 17.93 | 17.875 | 17.707 | 17.954
2009-01-12 | 0 | 7.56 | 7.515 | 7.35 | 7.855 | 7.676 | 7.49 | 7.299 | 7.376 | 17.67 | 17.727 | 17.6 | 18.11 | 17.946 | 17.885 | 17.724 | 17.966
2009-01-13 | 0 | 7.55 | 7.515 | 7.35 | 7.855 | 7.676 | 7.485 | 7.299 | 7.376 | 17.68 | 17.737 | 17.62 | 18.125 | 17.964 | 17.89 | 17.74 | 17.974
2009-01-14 | 0 | 7.55 | 7.515 | 7.35 | 7.85 | 7.676 | 7.485 | 7.299 | 7.376 | 17.7 | 17.755 | 17.63 | 18.14 | 17.98 | 17.91 | 17.755 | 17.988
2009-01-15 | 0 | 7.55 | 7.512 | 7.34 | 7.85 | 7.676 | 7.475 | 7.293 | 7.376 | 17.71 | 17.77 | 17.65 | 18.16 | 17.996 | 17.925 | 17.767 | 18.008
2009-01-16 | 0 | 7.54 | 7.502 | 7.34 | 7.85 | 7.668 | 7.475 | 7.293 | 7.368 | 17.725 | 17.787 | 17.67 | 18.175 | 18.006 | 17.94 | 17.784 | 18.02
2009-01-17 | 0 | 7.54 | 7.502 | 7.335 | 7.845 | 7.66 | 7.475 | 7.283 | 7.364 | 17.74 | 17.805 | 17.68 | 18.185 | 18.018 | 17.96 | 17.799 | 18.028
2009-01-18 | 0 | 7.53 | 7.5 | 7.335 | 7.845 | 7.66 | 7.475 | 7.283 | 7.356 | 17.76 | 17.82 | 17.7 | 18.2 | 18.03 | 17.965 | 17.807 | 18.038
2009-01-19 | 0 | 7.53 | 7.5 | 7.325 | 7.835 | 7.66 | 7.465 | 7.279 | 7.356 | 17.775 | 17.837 | 17.71 | 18.215 | 18.046 | 17.985 | 17.82 | 18.058
2009-01-20 | 0 | 7.525 | 7.49 | 7.315 | 7.835 | 7.648 | 7.46 | 7.276 | 7.356 | 17.79 | 17.855 | 17.725 | 18.235 | 18.064 | 17.99 | 17.84 | 18.074
2009-01-21 | 0 | 7.52 | 7.485 | 7.315 | 7.825 | 7.644 | 7.46 | 7.271 | 7.356 | 17.81 | 17.87 | 17.74 | 18.24 | 18.08 | 18.01 | 17.849 | 18.078
2009-01-22 | 0 | 7.51 | 7.485 | 7.31 | 7.815 | 7.644 | 7.45 | 7.271 | 7.338 | 17.825 | 17.882 | 17.75 | 18.26 | 18.096 | 18.025 | 17.867 | 18.096
2009-01-23 | 0 | 7.5 | 7.465 | 7.3 | 7.815 | 7.628 | 7.45 | 7.267 | 7.338 | 17.84 | 17.902 | 17.77 | 18.275 | 18.114 | 18.04 | 17.884 | 18.108
2009-01-24 | 0 | 7.49 | 7.465 | 7.3 | 7.8 | 7.626 | 7.44 | 7.251 | 7.338 | 17.86 | 17.91 | 17.78 | 18.29 | 18.13 | 18.06 | 17.899 | 18.124
2009-01-25 | 0 | 7.48 | 7.45 | 7.285 | 7.8 | 7.614 | 7.435 | 7.251 | 7.33 | 17.875 | 17.922 | 17.8 | 18.31 | 18.146 | 18.065 | 17.905 | 18.13
2009-01-26 | 0 | 7.475 | 7.45 | 7.285 | 7.785 | 7.61 | 7.425 | 7.233 | 7.326 | 17.89 | 17.942 | 17.82 | 18.325 | 18.154 | 18.085 | 17.92 | 18.15
2009-01-27 | 0 | 7.47 | 7.435 | 7.265 | 7.785 | 7.598 | 7.415 | 7.233 | 7.326 | 17.91 | 17.96 | 17.83 | 18.34 | 18.168 | 18.1 | 17.94 | 18.166
2009-01-28 | 0 | 7.45 | 7.435 | 7.265 | 7.765 | 7.594 | 7.41 | 7.226 | 7.314 | 17.925 | 17.97 | 17.85 | 18.36 | 18.188 | 18.11 | 17.949 | 18.174
2009-01-29 | 0 | 7.45 | 7.415 | 7.25 | 7.765 | 7.578 | 7.4 | 7.221 | 7.306 | 17.94 | 17.987 | 17.87 | 18.365 | 18.204 | 18.125 | 17.967 | 18.18
2009-01-30 | 0 | 7.43 | 7.405 | 7.25 | 7.75 | 7.576 | 7.39 | 7.201 | 7.296 | 17.96 | 18.005 | 17.875 | 18.385 | 18.218 | 18.14 | 17.984 | 18.2
2009-01-31 | 0 | 7.425 | 7.4 | 7.235 | 7.745 | 7.564 | 7.385 | 7.201 | 7.288 | 17.975 | 18.02 | 17.89 | 18.4 | 18.238 | 18.16 | 17.995 | 18.22
2009-02-01 | 0 | 7.42 | 7.385 | 7.215 | 7.735 | 7.548 | 7.375 | 7.183 | 7.28 | 17.99 | 18.037 | 17.91 | 18.415 | 18.246 | 18.165 | 18.005 | 18.228
2009-02-02 | 0 | 7.4 | 7.375 | 7.215 | 7.715 | 7.544 | 7.365 | 7.183 | 7.276 | 18.01 | 18.052 | 17.925 | 18.435 | 18.264 | 18.185 | 18.02 | 18.23
2009-02-03 | 0 | 7.38 | 7.365 | 7.2 | 7.705 | 7.528 | 7.35 | 7.171 | 7.264 | 18.025 | 18.065 | 17.94 | 18.44 | 18.276 | 18.2 | 18.034 | 18.25
2009-02-04 | 0 | 7.375 | 7.35 | 7.185 | 7.7 | 7.514 | 7.34 | 7.157 | 7.256 | 18.03 | 18.082 | 17.96 | 18.46 | 18.292 | 18.21 | 18.049 | 18.27
2009-02-05 | 0 | 7.36 | 7.34 | 7.175 | 7.685 | 7.502 | 7.335 | 7.151 | 7.246 | 18.05 | 18.102 | 17.975 | 18.475 | 18.304 | 18.225 | 18.067 | 18.278
2009-02-06 | 0 | 7.35 | 7.325 | 7.165 | 7.665 | 7.498 | 7.315 | 7.133 | 7.23 | 18.07 | 18.115 | 17.98 | 18.49 | 18.318 | 18.235 | 18.08 | 18.28
2009-02-07 | 0 | 7.33 | 7.305 | 7.15 | 7.655 | 7.478 | 7.31 | 7.121 | 7.23 | 18.08 | 18.132 | 18 | 18.51 | 18.338 | 18.25 | 18.09 | 18.3
2009-02-08 | 0 | 7.32 | 7.3 | 7.135 | 7.65 | 7.464 | 7.3 | 7.121 | 7.214 | 18.1 | 18.152 | 18.01 | 18.515 | 18.354 | 18.265 | 18.105 | 18.32
2009-02-09 | 0 | 7.3 | 7.285 | 7.115 | 7.635 | 7.452 | 7.285 | 7.101 | 7.196 | 18.12 | 18.16 | 18.025 | 18.535 | 18.368 | 18.285 | 18.117 | 18.324
2009-02-10 | 0 | 7.28 | 7.27 | 7.105 | 7.615 | 7.44 | 7.265 | 7.083 | 7.196 | 18.13 | 18.167 | 18.04 | 18.55 | 18.384 | 18.29 | 18.13 | 18.33
2009-02-11 | 0 | 7.27 | 7.252 | 7.095 | 7.6 | 7.424 | 7.25 | 7.075 | 7.18 | 18.15 | 18.182 | 18.06 | 18.565 | 18.4 | 18.3 | 18.145 | 18.35
2009-02-12 | 0 | 7.25 | 7.24 | 7.085 | 7.585 | 7.406 | 7.25 | 7.071 | 7.164 | 18.17 | 18.202 | 18.075 | 18.575 | 18.412 | 18.315 | 18.155 | 18.362
2009-02-13 | 0 | 7.23 | 7.22 | 7.065 | 7.565 | 7.398 | 7.235 | 7.051 | 7.154 | 18.175 | 18.215 | 18.09 | 18.59 | 18.418 | 18.335 | 18.167 | 18.374
2009-02-14 | 0 | 7.22 | 7.202 | 7.05 | 7.55 | 7.378 | 7.215 | 7.033 | 7.146 | 18.19 | 18.232 | 18.1 | 18.61 | 18.438 | 18.35 | 18.18 | 18.38
2009-02-15 | 0 | 7.2 | 7.19 | 7.035 | 7.535 | 7.364 | 7.2 | 7.021 | 7.13 | 18.21 | 18.252 | 18.11 | 18.625 | 18.45 | 18.365 | 18.195 | 18.392
2009-02-16 | 0 | 7.18 | 7.17 | 7.015 | 7.525 | 7.348 | 7.185 | 7.001 | 7.114 | 18.225 | 18.265 | 18.125 | 18.635 | 18.466 | 18.365 | 18.215 | 18.408
2009-02-17 | 0 | 7.17 | 7.152 | 7 | 7.505 | 7.332 | 7.165 | 6.985 | 7.104 | 18.24 | 18.277 | 18.14 | 18.65 | 18.484 | 18.385 | 18.217 | 18.42
2009-02-18 | 0 | 7.15 | 7.14 | 6.985 | 7.495 | 7.316 | 7.15 | 6.978 | 7.088 | 18.25 | 18.287 | 18.16 | 18.665 | 18.5 | 18.4 | 18.23 | 18.426
2009-02-19 | 0 | 7.13 | 7.12 | 6.965 | 7.475 | 7.302 | 7.135 | 6.961 | 7.072 | 18.27 | 18.307 | 18.175 | 18.675 | 18.508 | 18.415 | 18.245 | 18.438
2009-02-20 | 0 | 7.12 | 7.102 | 6.95 | 7.45 | 7.282 | 7.125 | 6.941 | 7.064 | 18.28 | 18.315 | 18.185 | 18.69 | 18.516 | 18.415 | 18.265 | 18.458
2009-02-21 | 0 | 7.1 | 7.09 | 6.935 | 7.435 | 7.266 | 7.105 | 6.928 | 7.046 | 18.3 | 18.332 | 18.19 | 18.7 | 18.534 | 18.435 | 18.267 | 18.462
2009-02-22 | 0 | 7.08 | 7.07 | 6.915 | 7.415 | 7.244 | 7.095 | 6.911 | 7.03 | 18.32 | 18.347 | 18.21 | 18.715 | 18.55 | 18.45 | 18.28 | 18.474
2009-02-23 | 0 | 7.07 | 7.052 | 6.895 | 7.4 | 7.228 | 7.075 | 6.891 | 7.018 | 18.33 | 18.362 | 18.225 | 18.735 | 18.566 | 18.455 | 18.295 | 18.484
2009-02-24 | 0 | 7.04 | 7.04 | 6.875 | 7.385 | 7.208 | 7.055 | 6.878 | 7.004 | 18.34 | 18.367 | 18.235 | 18.74 | 18.574 | 18.465 | 18.305 | 18.492
2009-02-25 | 0 | 7.02 | 7.02 | 6.855 | 7.365 | 7.194 | 7.045 | 6.861 | 6.988 | 18.36 | 18.387 | 18.25 | 18.76 | 18.584 | 18.485 | 18.315 | 18.5
2009-02-26 | 0 | 7 | 6.997 | 6.845 | 7.35 | 7.174 | 7.025 | 6.841 | 6.968 | 18.37 | 18.402 | 18.265 | 18.765 | 18.6 | 18.5 | 18.33 | 18.512
2009-02-27 | 0 | 6.98 | 6.975 | 6.825 | 7.335 | 7.156 | 7.005 | 6.828 | 6.954 | 18.38 | 18.412 | 18.275 | 18.785 | 18.616 | 18.505 | 18.345 | 18.526
2009-02-28 | 0 | 6.97 | 6.957 | 6.805 | 7.315 | 7.14 | 6.985 | 6.811 | 6.938 | 18.4 | 18.427 | 18.29 | 18.8 | 18.624 | 18.515 | 18.345 | 18.534
2009-03-01 | 0 | 6.95 | 6.94 | 6.795 | 7.3 | 7.116 | 6.965 | 6.791 | 6.918 | 18.42 | 18.447 | 18.3 | 18.81 | 18.642 | 18.535 | 18.365 | 18.542
2009-03-02 | 0 | 6.92 | 6.92 | 6.755 | 7.265 | 7.094 | 6.95 | 6.778 | 6.904 | 18.43 | 18.457 | 18.315 | 18.815 | 18.65 | 18.545 | 18.38 | 18.55
2009-03-03 | 0 | 6.9 | 6.897 | 6.745 | 7.25 | 7.078 | 6.935 | 6.755 | 6.888 | 18.44 | 18.462 | 18.325 | 18.835 | 18.662 | 18.55 | 18.38 | 18.566
2009-03-04 | 0 | 6.88 | 6.875 | 6.725 | 7.235 | 7.058 | 6.915 | 6.735 | 6.868 | 18.45 | 18.477 | 18.335 | 18.85 | 18.674 | 18.565 | 18.395 | 18.568
2009-03-05 | 0 | 6.86 | 6.857 | 6.705 | 7.215 | 7.044 | 6.895 | 6.725 | 6.854 | 18.47 | 18.497 | 18.35 | 18.86 | 18.692 | 18.575 | 18.411 | 18.584
2009-03-06 | 0 | 6.83 | 6.842 | 6.695 | 7.2 | 7.02 | 6.875 | 6.705 | 6.838 | 18.48 | 18.507 | 18.365 | 18.865 | 18.7 | 18.585 | 18.415 | 18.588
2009-03-07 | 0 | 6.82 | 6.82 | 6.665 | 7.165 | 6.998 | 6.855 | 6.683 | 6.818 | 18.5 | 18.512 | 18.375 | 18.885 | 18.704 | 18.6 | 18.43 | 18.6
2009-03-08 | 1 | 7.8 | 7.797 | 7.645 | 8.15 | 7.978 | 7.845 | 7.661 | 7.804 | 19.51 | 19.527 | 19.385 | 19.9 | 19.724 | 19.605 | 19.435 | 19.604
2009-03-09 | 1 | 7.77 | 7.775 | 7.625 | 8.135 | 7.958 | 7.825 | 7.641 | 7.788 | 19.52 | 19.547 | 19.4 | 19.91 | 19.742 | 19.615 | 19.445 | 19.616
2009-03-10 | 1 | 7.75 | 7.757 | 7.605 | 8.115 | 7.94 | 7.8 | 7.628 | 7.768 | 19.53 | 19.557 | 19.415 | 19.915 | 19.75 | 19.625 | 19.465 | 19.626
2009-03-11 | 1 | 7.73 | 7.732 | 7.585 | 8.09 | 7.92 | 7.775 | 7.605 | 7.75 | 19.55 | 19.565 | 19.415 | 19.935 | 19.754 | 19.645 | 19.475 | 19.638
2009-03-12 | 1 | 7.7 | 7.707 | 7.565 | 8.065 | 7.894 | 7.755 | 7.585 | 7.73 | 19.57 | 19.577 | 19.435 | 19.94 | 19.774 | 19.65 | 19.48 | 19.646
2009-03-13 | 1 | 7.68 | 7.692 | 7.545 | 8.05 | 7.878 | 7.745 | 7.575 | 7.71 | 19.575 | 19.592 | 19.45 | 19.95 | 19.79 | 19.655 | 19.491 | 19.654
2009-03-14 | 1 | 7.67 | 7.675 | 7.525 | 8.035 | 7.85 | 7.725 | 7.545 | 7.696 | 19.58 | 19.602 | 19.455 | 19.965 | 19.792 | 19.675 | 19.495 | 19.658
2009-03-15 | 1 | 7.63 | 7.652 | 7.5 | 8.01 | 7.84 | 7.705 | 7.528 | 7.676 | 19.6 | 19.612 | 19.465 | 19.985 | 19.8 | 19.685 | 19.515 | 19.668
2009-03-16 | 1 | 7.62 | 7.625 | 7.485 | 7.985 | 7.812 | 7.675 | 7.511 | 7.658 | 19.62 | 19.627 | 19.485 | 19.99 | 19.82 | 19.695 | 19.525 | 19.676
2009-03-17 | 1 | 7.6 | 7.607 | 7.455 | 7.965 | 7.794 | 7.655 | 7.491 | 7.646 | 19.63 | 19.642 | 19.5 | 20 | 19.832 | 19.705 | 19.53 | 19.688
2009-03-18 | 1 | 7.57 | 7.582 | 7.435 | 7.95 | 7.77 | 7.645 | 7.475 | 7.626 | 19.63 | 19.652 | 19.5 | 20.015 | 19.84 | 19.705 | 19.541 | 19.696
2009-03-19 | 1 | 7.55 | 7.562 | 7.415 | 7.925 | 7.75 | 7.625 | 7.445 | 7.608 | 19.65 | 19.662 | 19.515 | 20.025 | 19.85 | 19.725 | 19.545 | 19.708
2009-03-20 | 1 | 7.53 | 7.542 | 7.4 | 7.9 | 7.732 | 7.605 | 7.43 | 7.588 | 19.67 | 19.675 | 19.535 | 20.035 | 19.862 | 19.735 | 19.561 | 19.708
2009-03-21 | 1 | 7.5 | 7.515 | 7.375 | 7.885 | 7.704 | 7.585 | 7.415 | 7.568 | 19.68 | 19.692 | 19.545 | 20.05 | 19.87 | 19.745 | 19.575 | 19.726
2009-03-22 | 1 | 7.48 | 7.497 | 7.35 | 7.86 | 7.69 | 7.555 | 7.391 | 7.554 | 19.68 | 19.702 | 19.55 | 20.06 | 19.89 | 19.755 | 19.58 | 19.726
2009-03-23 | 1 | 7.47 | 7.475 | 7.335 | 7.835 | 7.67 | 7.545 | 7.375 | 7.534 | 19.7 | 19.707 | 19.565 | 20.065 | 19.896 | 19.755 | 19.591 | 19.746
2009-03-24 | 1 | 7.43 | 7.457 | 7.315 | 7.815 | 7.642 | 7.525 | 7.345 | 7.516 | 19.72 | 19.725 | 19.575 | 20.085 | 19.908 | 19.775 | 19.605 | 19.746
2009-03-25 | 1 | 7.42 | 7.427 | 7.285 | 7.8 | 7.624 | 7.505 | 7.33 | 7.496 | 19.73 | 19.732 | 19.585 | 20.09 | 19.92 | 19.785 | 19.611 | 19.758
2009-03-26 | 1 | 7.39 | 7.412 | 7.265 | 7.775 | 7.6 | 7.485 | 7.315 | 7.476 | 19.73 | 19.742 | 19.6 | 20.1 | 19.928 | 19.795 | 19.625 | 19.76
2009-03-27 | 1 | 7.37 | 7.392 | 7.25 | 7.75 | 7.59 | 7.455 | 7.295 | 7.458 | 19.75 | 19.757 | 19.605 | 20.115 | 19.944 | 19.805 | 19.628 | 19.776
2009-03-28 | 1 | 7.35 | 7.362 | 7.225 | 7.735 | 7.554 | 7.445 | 7.278 | 7.438 | 19.77 | 19.775 | 19.615 | 20.135 | 19.95 | 19.805 | 19.635 | 19.78
2009-03-29 | 1 | 7.325 | 7.347 | 7.2 | 7.71 | 7.542 | 7.425 | 7.245 | 7.418 | 19.78 | 19.78 | 19.625 | 20.135 | 19.958 | 19.825 | 19.641 | 19.788
2009-03-30 | 1 | 7.3 | 7.327 | 7.185 | 7.685 | 7.52 | 7.4 | 7.23 | 7.404 | 19.78 | 19.792 | 19.645 | 20.15 | 19.978 | 19.835 | 19.661 | 19.8
2009-03-31 | 1 | 7.28 | 7.302 | 7.165 | 7.665 | 7.496 | 7.385 | 7.215 | 7.384 | 19.8 | 19.807 | 19.655 | 20.165 | 19.99 | 19.845 | 19.675 | 19.804
2009-04-01 | 1 | 7.26 | 7.277 | 7.135 | 7.65 | 7.474 | 7.355 | 7.195 | 7.366 | 19.82 | 19.81 | 19.655 | 20.165 | 19.994 | 19.855 | 19.678 | 19.81
2009-04-02 | 1 | 7.23 | 7.262 | 7.115 | 7.625 | 7.454 | 7.345 | 7.18 | 7.35 | 19.83 | 19.825 | 19.675 | 20.185 | 20.008 | 19.865 | 19.685 | 19.818
2009-04-03 | 1 | 7.22 | 7.237 | 7.1 | 7.6 | 7.434 | 7.325 | 7.155 | 7.334 | 19.83 | 19.842 | 19.695 | 20.2 | 20.016 | 19.875 | 19.691 | 19.83
2009-04-04 | 1 | 7.19 | 7.212 | 7.075 | 7.585 | 7.412 | 7.3 | 7.13 | 7.316 | 19.85 | 19.852 | 19.695 | 20.2 | 20.028 | 19.885 | 19.705 | 19.838
2009-04-05 | 1 | 7.17 | 7.197 | 7.06 | 7.565 | 7.392 | 7.285 | 7.115 | 7.292 | 19.87 | 19.857 | 19.705 | 20.215 | 20.044 | 19.895 | 19.721 | 19.85
2009-04-06 | 1 | 7.15 | 7.177 | 7.035 | 7.54 | 7.374 | 7.265 | 7.095 | 7.276 | 19.88 | 19.875 | 19.725 | 20.235 | 20.056 | 19.9 | 19.728 | 19.854
2009-04-07 | 1 | 7.125 | 7.157 | 7.015 | 7.515 | 7.35 | 7.25 | 7.08 | 7.262 | 19.88 | 19.89 | 19.725 | 20.235 | 20.058 | 19.915 | 19.735 | 19.868
2009-04-08 | 1 | 7.1 | 7.127 | 6.99 | 7.5 | 7.334 | 7.225 | 7.065 | 7.242 | 19.9 | 19.897 | 19.745 | 20.25 | 20.074 | 19.925 | 19.741 | 19.868
2009-04-09 | 1 | 7.08 | 7.112 | 6.975 | 7.485 | 7.304 | 7.2 | 7.045 | 7.226 | 19.92 | 19.902 | 19.755 | 20.265 | 20.09 | 19.935 | 19.755 | 19.888
2009-04-10 | 1 | 7.06 | 7.097 | 6.96 | 7.46 | 7.292 | 7.185 | 7.017 | 7.212 | 19.93 | 19.92 | 19.755 | 20.265 | 20.094 | 19.945 | 19.771 | 19.888
2009-04-11 | 1 | 7.04 | 7.065 | 6.935 | 7.44 | 7.266 | 7.165 | 6.995 | 7.188 | 19.93 | 19.93 | 19.775 | 20.285 | 20.106 | 19.95 | 19.778 | 19.896
2009-04-12 | 1 | 7.02 | 7.052 | 6.915 | 7.415 | 7.25 | 7.15 | 6.98 | 7.174 | 19.95 | 19.94 | 19.795 | 20.3 | 20.124 | 19.965 | 19.783 | 19.904
2009-04-13 | 1 | 7 | 7.027 | 6.89 | 7.4 | 7.234 | 7.135 | 6.965 | 7.158 | 19.97 | 19.952 | 19.8 | 20.3 | 20.128 | 19.975 | 19.791 | 19.914
2009-04-14 | 1 | 6.975 | 7.012 | 6.875 | 7.385 | 7.216 | 7.115 | 6.945 | 7.138 | 19.98 | 19.97 | 19.805 | 20.315 | 20.14 | 19.985 | 19.801 | 19.918
2009-04-15 | 1 | 6.96 | 6.987 | 6.86 | 7.36 | 7.196 | 7.1 | 6.93 | 7.124 | 19.98 | 19.975 | 19.825 | 20.335 | 20.156 | 20 | 19.821 | 19.93
2009-04-16 | 1 | 6.93 | 6.965 | 6.84 | 7.34 | 7.168 | 7.085 | 6.915 | 7.108 | 20 | 19.99 | 19.835 | 20.335 | 20.166 | 20 | 19.825 | 19.938
2009-04-17 | 1 | 6.92 | 6.952 | 6.815 | 7.325 | 7.15 | 7.05 | 6.895 | 7.088 | 20.02 | 20.002 | 19.845 | 20.35 | 20.174 | 20.015 | 19.833 | 19.946
2009-04-18 | 1 | 6.89 | 6.932 | 6.79 | 7.3 | 7.134 | 7.035 | 6.88 | 7.074 | 20.03 | 20.02 | 19.855 | 20.365 | 20.19 | 20.025 | 19.841 | 19.954
2009-04-19 | 1 | 6.875 | 6.915 | 6.775 | 7.285 | 7.116 | 7.015 | 6.865 | 7.058 | 20.03 | 20.02 | 19.865 | 20.375 | 20.198 | 20.035 | 19.851 | 19.964
2009-04-20 | 1 | 6.86 | 6.897 | 6.76 | 7.265 | 7.1 | 7 | 6.845 | 7.038 | 20.05 | 20.04 | 19.875 | 20.385 | 20.206 | 20.05 | 19.871 | 19.98
2009-04-21 | 1 | 6.83 | 6.867 | 6.74 | 7.25 | 7.084 | 6.985 | 6.83 | 7.024 | 20.07 | 20.052 | 19.895 | 20.4 | 20.224 | 20.05 | 19.875 | 19.98
2009-04-22 | 1 | 6.82 | 6.857 | 6.725 | 7.235 | 7.066 | 6.965 | 6.815 | 7.012 | 20.08 | 20.055 | 19.9 | 20.415 | 20.228 | 20.065 | 19.883 | 19.996
2009-04-23 | 1 | 6.8 | 6.832 | 6.71 | 7.21 | 7.05 | 6.95 | 6.795 | 6.992 | 20.09 | 20.07 | 19.915 | 20.415 | 20.248 | 20.085 | 19.901 | 19.996
2009-04-24 | 1 | 6.775 | 6.815 | 6.69 | 7.19 | 7.026 | 6.935 | 6.78 | 6.98 | 20.1 | 20.09 | 19.925 | 20.435 | 20.256 | 20.085 | 19.901 | 20.014
2009-04-25 | 1 | 6.76 | 6.802 | 6.675 | 7.175 | 7.004 | 6.915 | 6.765 | 6.97 | 20.12 | 20.1 | 19.935 | 20.45 | 20.264 | 20.1 | 19.921 | 20.014
2009-04-26 | 1 | 6.74 | 6.782 | 6.66 | 7.16 | 6.988 | 6.9 | 6.745 | 6.95 | 20.13 | 20.105 | 19.95 | 20.45 | 20.278 | 20.11 | 19.928 | 20.03
2009-04-27 | 1 | 6.725 | 6.765 | 6.64 | 7.14 | 6.968 | 6.885 | 6.73 | 6.93 | 20.14 | 20.12 | 19.955 | 20.465 | 20.29 | 20.115 | 19.933 | 20.03
2009-04-28 | 1 | 6.71 | 6.752 | 6.625 | 7.125 | 6.954 | 6.875 | 6.715 | 6.924 | 20.15 | 20.135 | 19.965 | 20.485 | 20.298 | 20.135 | 19.951 | 20.046
2009-04-29 | 1 | 6.69 | 6.732 | 6.61 | 7.11 | 6.942 | 6.86 | 6.695 | 6.908 | 20.17 | 20.15 | 19.985 | 20.495 | 20.314 | 20.14 | 19.951 | 20.056
2009-04-30 | 1 | 6.675 | 6.715 | 6.59 | 7.09 | 6.926 | 6.84 | 6.684 | 6.896 | 20.18 | 20.155 | 20 | 20.5 | 20.328 | 20.15 | 19.971 | 20.064
2009-05-01 | 1 | 6.66 | 6.702 | 6.575 | 7.075 | 6.912 | 6.835 | 6.667 | 6.88 | 20.19 | 20.165 | 20 | 20.515 | 20.336 | 20.165 | 19.983 | 20.076
2009-05-02 | 1 | 6.64 | 6.682 | 6.56 | 7.06 | 6.892 | 6.815 | 6.649 | 6.87 | 20.2 | 20.185 | 20.015 | 20.535 | 20.348 | 20.165 | 19.983 | 20.08
2009-05-03 | 1 | 6.625 | 6.665 | 6.54 | 7.04 | 6.88 | 6.8 | 6.64 | 6.85 | 20.22 | 20.195 | 20.035 | 20.535 | 20.364 | 20.185 | 20.001 | 20.088
2009-05-04 | 1 | 6.61 | 6.655 | 6.525 | 7.035 | 6.864 | 6.785 | 6.62 | 6.846 | 20.23 | 20.202 | 20.045 | 20.55 | 20.376 | 20.19 | 20.017 | 20.096
2009-05-05 | 1 | 6.59 | 6.637 | 6.51 | 7.015 | 6.854 | 6.775 | 6.617 | 6.83 | 20.25 | 20.215 | 20.05 | 20.565 | 20.378 | 20.2 | 20.021 | 20.114
2009-05-06 | 1 | 6.575 | 6.62 | 6.5 | 7 | 6.838 | 6.76 | 6.599 | 6.82 | 20.26 | 20.235 | 20.065 | 20.575 | 20.398 | 20.215 | 20.033 | 20.126
2009-05-07 | 1 | 6.56 | 6.61 | 6.48 | 6.99 | 6.818 | 6.75 | 6.584 | 6.808 | 20.27 | 20.245 | 20.085 | 20.585 | 20.41 | 20.225 | 20.033 | 20.13
2009-05-08 | 1 | 6.54 | 6.602 | 6.47 | 6.975 | 6.814 | 6.735 | 6.57 | 6.796 | 20.28 | 20.25 | 20.085 | 20.6 | 20.414 | 20.235 | 20.051 | 20.138
2009-05-09 | 1 | 6.525 | 6.582 | 6.46 | 6.96 | 6.796 | 6.725 | 6.567 | 6.78 | 20.3 | 20.265 | 20.1 | 20.605 | 20.428 | 20.25 | 20.067 | 20.146
2009-05-10 | 1 | 6.52 | 6.57 | 6.44 | 6.95 | 6.78 | 6.71 | 6.549 | 6.774 | 20.31 | 20.285 | 20.115 | 20.615 | 20.444 | 20.26 | 20.071 | 20.156
2009-05-11 | 1 | 6.5 | 6.555 | 6.43 | 6.935 | 6.768 | 6.7 | 6.54 | 6.766 | 20.32 | 20.29 | 20.115 | 20.635 | 20.456 | 20.265 | 20.083 | 20.172
2009-05-12 | 1 | 6.49 | 6.542 | 6.42 | 6.925 | 6.764 | 6.685 | 6.524 | 6.758 | 20.33 | 20.3 | 20.135 | 20.645 | 20.464 | 20.285 | 20.099 | 20.176
2009-05-13 | 1 | 6.475 | 6.532 | 6.4 | 6.91 | 6.746 | 6.675 | 6.517 | 6.738 | 20.35 | 20.315 | 20.15 | 20.65 | 20.476 | 20.29 | 20.101 | 20.188
2009-05-14 | 1 | 6.46 | 6.52 | 6.39 | 6.9 | 6.73 | 6.66 | 6.505 | 6.73 | 20.36 | 20.32 | 20.16 | 20.665 | 20.486 | 20.3 | 20.117 | 20.188
2009-05-15 | 1 | 6.45 | 6.505 | 6.38 | 6.89 | 6.722 | 6.66 | 6.499 | 6.724 | 20.37 | 20.335 | 20.165 | 20.685 | 20.498 | 20.31 | 20.126 | 20.206
2009-05-16 | 1 | 6.44 | 6.492 | 6.37 | 6.875 | 6.714 | 6.64 | 6.484 | 6.72 | 20.38 | 20.35 | 20.185 | 20.695 | 20.51 | 20.325 | 20.133 | 20.206
2009-05-17 | 1 | 6.425 | 6.487 | 6.37 | 6.865 | 6.696 | 6.635 | 6.474 | 6.708 | 20.4 | 20.362 | 20.19 | 20.7 | 20.526 | 20.335 | 20.149 | 20.226
2009-05-18 | 1 | 6.42 | 6.47 | 6.35 | 6.86 | 6.696 | 6.625 | 6.467 | 6.708 | 20.41 | 20.37 | 20.2 | 20.715 | 20.526 | 20.34 | 20.151 | 20.23
2009-05-19 | 1 | 6.41 | 6.47 | 6.34 | 6.84 | 6.68 | 6.615 | 6.457 | 6.688 | 20.42 | 20.385 | 20.215 | 20.725 | 20.544 | 20.36 | 20.171 | 20.238
2009-05-20 | 1 | 6.39 | 6.455 | 6.33 | 6.84 | 6.672 | 6.61 | 6.449 | 6.688 | 20.43 | 20.395 | 20.225 | 20.735 | 20.556 | 20.36 | 20.176 | 20.256
2009-05-21 | 1 | 6.39 | 6.445 | 6.32 | 6.825 | 6.664 | 6.6 | 6.444 | 6.674 | 20.44 | 20.402 | 20.235 | 20.75 | 20.564 | 20.375 | 20.183 | 20.256
2009-05-22 | 1 | 6.375 | 6.437 | 6.32 | 6.825 | 6.656 | 6.59 | 6.434 | 6.674 | 20.45 | 20.415 | 20.25 | 20.755 | 20.576 | 20.385 | 20.199 | 20.276
2009-05-23 | 1 | 6.37 | 6.427 | 6.3 | 6.81 | 6.646 | 6.585 | 6.424 | 6.67 | 20.47 | 20.43 | 20.26 | 20.765 | 20.586 | 20.39 | 20.201 | 20.276
2009-05-24 | 1 | 6.36 | 6.42 | 6.3 | 6.81 | 6.646 | 6.575 | 6.42 | 6.658 | 20.475 | 20.44 | 20.265 | 20.785 | 20.602 | 20.41 | 20.217 | 20.288
2009-05-25 | 1 | 6.35 | 6.415 | 6.28 | 6.79 | 6.634 | 6.575 | 6.417 | 6.658 | 20.49 | 20.45 | 20.285 | 20.795 | 20.61 | 20.41 | 20.226 | 20.296
2009-05-26 | 1 | 6.34 | 6.405 | 6.28 | 6.79 | 6.63 | 6.56 | 6.407 | 6.654 | 20.5 | 20.462 | 20.29 | 20.8 | 20.614 | 20.425 | 20.233 | 20.306
2009-05-27 | 1 | 6.34 | 6.405 | 6.28 | 6.785 | 6.618 | 6.56 | 6.405 | 6.638 | 20.51 | 20.47 | 20.3 | 20.805 | 20.626 | 20.435 | 20.249 | 20.314
2009-05-28 | 1 | 6.325 | 6.39 | 6.27 | 6.775 | 6.614 | 6.56 | 6.399 | 6.638 | 20.525 | 20.48 | 20.31 | 20.815 | 20.636 | 20.44 | 20.251 | 20.326
2009-05-29 | 1 | 6.325 | 6.387 | 6.27 | 6.775 | 6.614 | 6.54 | 6.394 | 6.636 | 20.53 | 20.495 | 20.325 | 20.835 | 20.652 | 20.46 | 20.267 | 20.33
2009-05-30 | 1 | 6.32 | 6.387 | 6.27 | 6.765 | 6.598 | 6.54 | 6.39 | 6.632 | 20.54 | 20.5 | 20.325 | 20.845 | 20.66 | 20.46 | 20.271 | 20.338
2009-05-31 | 1 | 6.31 | 6.375 | 6.25 | 6.76 | 6.598 | 6.54 | 6.384 | 6.624 | 20.55 | 20.512 | 20.34 | 20.85 | 20.664 | 20.475 | 20.279 | 20.348
2009-06-01 | 1 | 6.31 | 6.37 | 6.25 | 6.76 | 6.596 | 6.54 | 6.374 | 6.624 | 20.57 | 20.52 | 20.35 | 20.855 | 20.676 | 20.475 | 20.293 | 20.356
2009-06-02 | 1 | 6.31 | 6.37 | 6.25 | 6.76 | 6.588 | 6.525 | 6.374 | 6.624 | 20.575 | 20.53 | 20.36 | 20.865 | 20.684 | 20.49 | 20.299 | 20.364
2009-06-03 | 1 | 6.3 | 6.365 | 6.25 | 6.75 | 6.584 | 6.525 | 6.374 | 6.62 | 20.58 | 20.54 | 20.365 | 20.875 | 20.694 | 20.49 | 20.311 | 20.368
2009-06-04 | 1 | 6.29 | 6.36 | 6.24 | 6.74 | 6.584 | 6.525 | 6.37 | 6.62 | 20.59 | 20.545 | 20.375 | 20.885 | 20.702 | 20.51 | 20.317 | 20.38
2009-06-05 | 1 | 6.29 | 6.36 | 6.23 | 6.74 | 6.584 | 6.525 | 6.367 | 6.612 | 20.6 | 20.552 | 20.385 | 20.895 | 20.714 | 20.51 | 20.326 | 20.384
2009-06-06 | 1 | 6.29 | 6.355 | 6.23 | 6.74 | 6.58 | 6.525 | 6.367 | 6.612 | 20.61 | 20.562 | 20.39 | 20.9 | 20.714 | 20.525 | 20.329 | 20.388
2009-06-07 | 1 | 6.29 | 6.355 | 6.23 | 6.74 | 6.576 | 6.525 | 6.367 | 6.612 | 20.62 | 20.57 | 20.4 | 20.905 | 20.734 | 20.525 | 20.333 | 20.398
2009-06-08 | 1 | 6.28 | 6.355 | 6.23 | 6.74 | 6.576 | 6.525 | 6.357 | 6.612 | 20.625 | 20.58 | 20.41 | 20.915 | 20.734 | 20.54 | 20.343 | 20.406
2009-06-09 | 1 | 6.28 | 6.355 | 6.23 | 6.74 | 6.576 | 6.525 | 6.357 | 6.612 | 20.63 | 20.59 | 20.415 | 20.925 | 20.744 | 20.54 | 20.349 | 20.418
2009-06-10 | 1 | 6.275 | 6.355 | 6.23 | 6.74 | 6.576 | 6.52 | 6.357 | 6.612 | 20.64 | 20.595 | 20.425 | 20.935 | 20.752 | 20.54 | 20.361 | 20.418
2009-06-11 | 1 | 6.275 | 6.345 | 6.23 | 6.74 | 6.576 | 6.52 | 6.357 | 6.612 | 20.65 | 20.602 | 20.425 | 20.935 | 20.756 | 20.56 | 20.367 | 20.43
2009-06-12 | 1 | 6.275 | 6.345 | 6.23 | 6.74 | 6.576 | 6.525 | 6.357 | 6.612 | 20.65 | 20.612 | 20.44 | 20.945 | 20.764 | 20.56 | 20.371 | 20.434
2009-06-13 | 1 | 6.275 | 6.345 | 6.23 | 6.74 | 6.576 | 6.525 | 6.357 | 6.612 | 20.66 | 20.612 | 20.44 | 20.95 | 20.764 | 20.575 | 20.376 | 20.434
2009-06-14 | 1 | 6.275 | 6.355 | 6.23 | 6.74 | 6.576 | 6.525 | 6.367 | 6.612 | 20.67 | 20.62 | 20.44 | 20.955 | 20.776 | 20.575 | 20.379 | 20.446
2009-06-15 | 1 | 6.28 | 6.355 | 6.23 | 6.74 | 6.576 | 6.525 | 6.367 | 6.612 | 20.675 | 20.63 | 20.46 | 20.965 | 20.784 | 20.575 | 20.393 | 20.448
2009-06-16 | 1 | 6.28 | 6.355 | 6.23 | 6.74 | 6.576 | 6.525 | 6.37 | 6.62 | 20.675 | 20.63 | 20.46 | 20.965 | 20.784 | 20.59 | 20.393 | 20.448
2009-06-17 | 1 | 6.29 | 6.355 | 6.23 | 6.74 | 6.584 | 6.525 | 6.374 | 6.624 | 20.68 | 20.64 | 20.46 | 20.975 | 20.792 | 20.59 | 20.399 | 20.456
2009-06-18 | 1 | 6.29 | 6.36 | 6.23 | 6.74 | 6.584 | 6.525 | 6.374 | 6.624 | 20.69 | 20.645 | 20.475 | 20.975 | 20.802 | 20.59 | 20.399 | 20.468
2009-06-19 | 1 | 6.29 | 6.36 | 6.24 | 6.74 | 6.584 | 6.525 | 6.374 | 6.632 | 20.69 | 20.645 | 20.475 | 20.985 | 20.802 | 20.59 | 20.411 | 20.468
2009-06-20 | 1 | 6.29 | 6.365 | 6.25 | 6.75 | 6.584 | 6.53 | 6.374 | 6.632 | 20.7 | 20.645 | 20.475 | 20.985 | 20.802 | 20.61 | 20.411 | 20.468
2009-06-21 | 1 | 6.29 | 6.37 | 6.25 | 6.76 | 6.588 | 6.54 | 6.384 | 6.632 | 20.7 | 20.652 | 20.475 | 20.995 | 20.806 | 20.61 | 20.417 | 20.476
2009-06-22 | 1 | 6.3 | 6.37 | 6.25 | 6.76 | 6.598 | 6.54 | 6.39 | 6.638 | 20.7 | 20.662 | 20.485 | 20.995 | 20.814 | 20.61 | 20.417 | 20.48
2009-06-23 | 1 | 6.31 | 6.375 | 6.26 | 6.76 | 6.598 | 6.54 | 6.394 | 6.638 | 20.71 | 20.662 | 20.49 | 20.995 | 20.814 | 20.61 | 20.421 | 20.484
2009-06-24 | 1 | 6.31 | 6.377 | 6.27 | 6.765 | 6.598 | 6.55 | 6.394 | 6.646 | 20.71 | 20.662 | 20.49 | 21 | 20.814 | 20.61 | 20.426 | 20.484
2009-06-25 | 1 | 6.32 | 6.387 | 6.27 | 6.775 | 6.606 | 6.56 | 6.399 | 6.646 | 20.71 | 20.662 | 20.49 | 21 | 20.814 | 20.61 | 20.426 | 20.484
2009-06-26 | 1 | 6.325 | 6.39 | 6.27 | 6.775 | 6.618 | 6.56 | 6.407 | 6.658 | 20.71 | 20.662 | 20.49 | 21 | 20.814 | 20.625 | 20.426 | 20.484
2009-06-27 | 1 | 6.325 | 6.39 | 6.275 | 6.785 | 6.618 | 6.56 | 6.407 | 6.662 | 20.71 | 20.662 | 20.49 | 21 | 20.814 | 20.625 | 20.429 | 20.484
2009-06-28 | 1 | 6.33 | 6.405 | 6.28 | 6.79 | 6.626 | 6.575 | 6.417 | 6.662 | 20.72 | 20.662 | 20.49 | 21 | 20.814 | 20.625 | 20.429 | 20.488
2009-06-29 | 1 | 6.34 | 6.41 | 6.28 | 6.79 | 6.634 | 6.575 | 6.424 | 6.674 | 20.72 | 20.67 | 20.49 | 21 | 20.814 | 20.625 | 20.429 | 20.488
2009-06-30 | 1 | 6.34 | 6.415 | 6.3 | 6.8 | 6.634 | 6.58 | 6.424 | 6.682 | 20.72 | 20.665 | 20.49 | 21 | 20.814 | 20.625 | 20.429 | 20.488
2009-07-01 | 1 | 6.36 | 6.42 | 6.3 | 6.81 | 6.646 | 6.59 | 6.434 | 6.682 | 20.71 | 20.662 | 20.49 | 21 | 20.814 | 20.625 | 20.429 | 20.488
2009-07-02 | 1 | 6.36 | 6.425 | 6.31 | 6.81 | 6.648 | 6.59 | 6.444 | 6.688 | 20.71 | 20.662 | 20.49 | 21 | 20.814 | 20.625 | 20.429 | 20.488
2009-07-03 | 1 | 6.37 | 6.437 | 6.32 | 6.825 | 6.656 | 6.61 | 6.444 | 6.696 | 20.71 | 20.662 | 20.49 | 21 | 20.814 | 20.625 | 20.429 | 20.488
2009-07-04 | 1 | 6.375 | 6.44 | 6.32 | 6.825 | 6.668 | 6.61 | 6.455 | 6.704 | 20.71 | 20.662 | 20.49 | 21 | 20.814 | 20.625 | 20.429 | 20.488
2009-07-05 | 1 | 6.38 | 6.455 | 6.33 | 6.84 | 6.676 | 6.62 | 6.457 | 6.708 | 20.71 | 20.662 | 20.49 | 21 | 20.814 | 20.615 | 20.426 | 20.488
2009-07-06 | 1 | 6.39 | 6.46 | 6.33 | 6.84 | 6.684 | 6.625 | 6.47 | 6.712 | 20.7 | 20.662 | 20.49 | 20.995 | 20.814 | 20.61 | 20.426 | 20.488
2009-07-07 | 1 | 6.4 | 6.47 | 6.35 | 6.86 | 6.684 | 6.625 | 6.474 | 6.724 | 20.7 | 20.652 | 20.485 | 20.995 | 20.81 | 20.61 | 20.426 | 20.484
2009-07-08 | 1 | 6.41 | 6.475 | 6.35 | 6.86 | 6.698 | 6.64 | 6.484 | 6.732 | 20.69 | 20.65 | 20.475 | 20.995 | 20.81 | 20.61 | 20.421 | 20.484
2009-07-09 | 1 | 6.42 | 6.487 | 6.37 | 6.875 | 6.698 | 6.64 | 6.494 | 6.738 | 20.69 | 20.645 | 20.475 | 20.985 | 20.802 | 20.61 | 20.417 | 20.484
2009-07-10 | 1 | 6.425 | 6.49 | 6.37 | 6.875 | 6.718 | 6.66 | 6.499 | 6.746 | 20.68 | 20.645 | 20.475 | 20.985 | 20.802 | 20.61 | 20.417 | 20.48
2009-07-11 | 1 | 6.44 | 6.505 | 6.38 | 6.89 | 6.726 | 6.66 | 6.507 | 6.758 | 20.68 | 20.64 | 20.465 | 20.975 | 20.794 | 20.59 | 20.411 | 20.476
2009-07-12 | 1 | 6.44 | 6.51 | 6.38 | 6.89 | 6.734 | 6.675 | 6.517 | 6.758 | 20.675 | 20.635 | 20.46 | 20.965 | 20.794 | 20.59 | 20.401 | 20.476
2009-07-13 | 1 | 6.46 | 6.52 | 6.4 | 6.91 | 6.746 | 6.675 | 6.524 | 6.77 | 20.67 | 20.63 | 20.46 | 20.965 | 20.784 | 20.59 | 20.399 | 20.468
2009-07-14 | 1 | 6.47 | 6.527 | 6.41 | 6.915 | 6.748 | 6.69 | 6.534 | 6.774 | 20.67 | 20.62 | 20.45 | 20.955 | 20.776 | 20.585 | 20.399 | 20.464
2009-07-15 | 1 | 6.475 | 6.537 | 6.42 | 6.925 | 6.764 | 6.69 | 6.544 | 6.786 | 20.66 | 20.615 | 20.44 | 20.95 | 20.776 | 20.575 | 20.383 | 20.456
2009-07-16 | 1 | 6.49 | 6.555 | 6.43 | 6.935 | 6.768 | 6.71 | 6.549 | 6.788 | 20.65 | 20.612 | 20.44 | 20.95 | 20.764 | 20.575 | 20.379 | 20.456
2009-07-17 | 1 | 6.49 | 6.555 | 6.43 | 6.94 | 6.78 | 6.725 | 6.557 | 6.804 | 20.64 | 20.6 | 20.435 | 20.945 | 20.76 | 20.565 | 20.376 | 20.446
2009-07-18 | 1 | 6.51 | 6.57 | 6.45 | 6.96 | 6.784 | 6.725 | 6.57 | 6.808 | 20.63 | 20.595 | 20.425 | 20.935 | 20.752 | 20.56 | 20.371 | 20.438
2009-07-19 | 1 | 6.52 | 6.577 | 6.45 | 6.96 | 6.796 | 6.74 | 6.584 | 6.824 | 20.625 | 20.585 | 20.415 | 20.925 | 20.744 | 20.55 | 20.367 | 20.438
2009-07-20 | 1 | 6.525 | 6.587 | 6.47 | 6.975 | 6.814 | 6.74 | 6.59 | 6.824 | 20.62 | 20.58 | 20.41 | 20.915 | 20.736 | 20.54 | 20.351 | 20.426
2009-07-21 | 1 | 6.54 | 6.605 | 6.48 | 6.985 | 6.818 | 6.76 | 6.599 | 6.838 | 20.6 | 20.565 | 20.4 | 20.905 | 20.726 | 20.535 | 20.349 | 20.426
2009-07-22 | 1 | 6.55 | 6.615 | 6.48 | 6.99 | 6.83 | 6.76 | 6.607 | 6.838 | 20.59 | 20.552 | 20.39 | 20.9 | 20.718 | 20.525 | 20.333 | 20.414
2009-07-23 | 1 | 6.56 | 6.62 | 6.5 | 7.01 | 6.846 | 6.775 | 6.617 | 6.858 | 20.58 | 20.55 | 20.385 | 20.885 | 20.71 | 20.515 | 20.329 | 20.406
2009-07-24 | 1 | 6.575 | 6.637 | 6.51 | 7.015 | 6.846 | 6.785 | 6.624 | 6.858 | 20.575 | 20.54 | 20.365 | 20.875 | 20.694 | 20.51 | 20.321 | 20.396
2009-07-25 | 1 | 6.58 | 6.642 | 6.52 | 7.025 | 6.864 | 6.79 | 6.64 | 6.874 | 20.56 | 20.53 | 20.36 | 20.865 | 20.686 | 20.5 | 20.317 | 20.388
2009-07-26 | 1 | 6.6 | 6.655 | 6.53 | 7.04 | 6.872 | 6.81 | 6.649 | 6.874 | 20.55 | 20.515 | 20.35 | 20.855 | 20.676 | 20.49 | 20.301 | 20.376
2009-07-27 | 1 | 6.61 | 6.67 | 6.54 | 7.05 | 6.88 | 6.81 | 6.655 | 6.888 | 20.53 | 20.5 | 20.335 | 20.85 | 20.664 | 20.475 | 20.293 | 20.376
2009-07-28 | 1 | 6.625 | 6.672 | 6.55 | 7.06 | 6.896 | 6.825 | 6.667 | 6.896 | 20.525 | 20.495 | 20.325 | 20.835 | 20.656 | 20.465 | 20.283 | 20.356
2009-07-29 | 1 | 6.63 | 6.687 | 6.57 | 7.075 | 6.904 | 6.835 | 6.67 | 6.908 | 20.52 | 20.485 | 20.315 | 20.815 | 20.644 | 20.46 | 20.271 | 20.356
2009-07-30 | 1 | 6.64 | 6.705 | 6.575 | 7.075 | 6.914 | 6.84 | 6.684 | 6.916 | 20.5 | 20.465 | 20.3 | 20.805 | 20.628 | 20.44 | 20.261 | 20.338
2009-07-31 | 1 | 6.66 | 6.71 | 6.58 | 7.09 | 6.93 | 6.86 | 6.699 | 6.924 | 20.48 | 20.45 | 20.285 | 20.8 | 20.614 | 20.435 | 20.251 | 20.33
2009-08-01 | 1 | 6.67 | 6.72 | 6.6 | 7.1 | 6.938 | 6.865 | 6.705 | 6.928 | 20.47 | 20.44 | 20.275 | 20.785 | 20.61 | 20.425 | 20.233 | 20.326
2009-08-02 | 1 | 6.675 | 6.737 | 6.61 | 7.11 | 6.946 | 6.875 | 6.717 | 6.938 | 20.46 | 20.435 | 20.265 | 20.765 | 20.594 | 20.41 | 20.221 | 20.306
2009-08-03 | 1 | 6.69 | 6.742 | 6.62 | 7.125 | 6.964 | 6.885 | 6.72 | 6.946 | 20.44 | 20.415 | 20.25 | 20.755 | 20.576 | 20.4 | 20.217 | 20.296
2009-08-04 | 1 | 6.71 | 6.755 | 6.625 | 7.135 | 6.968 | 6.89 | 6.734 | 6.958 | 20.425 | 20.4 | 20.235 | 20.745 | 20.564 | 20.385 | 20.201 | 20.288
2009-08-05 | 1 | 6.72 | 6.765 | 6.64 | 7.14 | 6.98 | 6.9 | 6.74 | 6.97 | 20.42 | 20.385 | 20.215 | 20.735 | 20.548 | 20.365 | 20.183 | 20.276
2009-08-06 | 1 | 6.725 | 6.772 | 6.65 | 7.16 | 6.988 | 6.915 | 6.755 | 6.974 | 20.4 | 20.365 | 20.2 | 20.715 | 20.528 | 20.36 | 20.171 | 20.264
2009-08-07 | 1 | 6.74 | 6.787 | 6.66 | 7.165 | 7.004 | 6.925 | 6.767 | 6.98 | 20.38 | 20.35 | 20.185 | 20.7 | 20.514 | 20.34 | 20.151 | 20.246
2009-08-08 | 1 | 6.75 | 6.802 | 6.675 | 7.175 | 7.014 | 6.935 | 6.77 | 6.988 | 20.37 | 20.34 | 20.165 | 20.685 | 20.502 | 20.335 | 20.149 | 20.238
2009-08-09 | 1 | 6.77 | 6.815 | 6.68 | 7.19 | 7.018 | 6.94 | 6.784 | 7 | 20.35 | 20.32 | 20.155 | 20.665 | 20.486 | 20.315 | 20.133 | 20.226
2009-08-10 | 1 | 6.775 | 6.82 | 6.69 | 7.2 | 7.038 | 6.95 | 6.79 | 7.008 | 20.33 | 20.302 | 20.145 | 20.65 | 20.476 | 20.3 | 20.121 | 20.214
2009-08-11 | 1 | 6.79 | 6.832 | 6.71 | 7.21 | 7.042 | 6.965 | 6.799 | 7.02 | 20.32 | 20.29 | 20.135 | 20.635 | 20.464 | 20.285 | 20.101 | 20.196
2009-08-12 | 1 | 6.8 | 6.852 | 6.72 | 7.225 | 7.054 | 6.975 | 6.815 | 7.024 | 20.3 | 20.27 | 20.105 | 20.615 | 20.44 | 20.265 | 20.083 | 20.18
2009-08-13 | 1 | 6.81 | 6.855 | 6.725 | 7.235 | 7.068 | 6.985 | 6.82 | 7.03 | 20.275 | 20.252 | 20.095 | 20.6 | 20.424 | 20.25 | 20.071 | 20.164
2009-08-14 | 1 | 6.825 | 6.865 | 6.74 | 7.24 | 7.076 | 6.99 | 6.83 | 7.038 | 20.26 | 20.24 | 20.075 | 20.585 | 20.406 | 20.235 | 20.051 | 20.146
2009-08-15 | 1 | 6.83 | 6.882 | 6.74 | 7.26 | 7.088 | 7 | 6.84 | 7.05 | 20.23 | 20.22 | 20.055 | 20.565 | 20.39 | 20.215 | 20.033 | 20.138
2009-08-16 | 1 | 6.85 | 6.892 | 6.76 | 7.265 | 7.1 | 7.015 | 6.849 | 7.058 | 20.22 | 20.202 | 20.045 | 20.55 | 20.374 | 20.2 | 20.021 | 20.13
2009-08-17 | 1 | 6.86 | 6.902 | 6.775 | 7.275 | 7.104 | 7.015 | 6.865 | 7.07 | 20.2 | 20.19 | 20.025 | 20.535 | 20.356 | 20.185 | 20.001 | 20.114
2009-08-18 | 1 | 6.875 | 6.915 | 6.775 | 7.29 | 7.118 | 7.035 | 6.867 | 7.074 | 20.18 | 20.165 | 20.005 | 20.515 | 20.34 | 20.165 | 19.983 | 20.096
2009-08-19 | 1 | 6.88 | 6.917 | 6.79 | 7.3 | 7.134 | 7.035 | 6.88 | 7.08 | 20.17 | 20.15 | 19.985 | 20.5 | 20.314 | 20.15 | 19.971 | 20.08
2009-08-20 | 1 | 6.89 | 6.932 | 6.81 | 7.31 | 7.138 | 7.05 | 6.884 | 7.088 | 20.15 | 20.125 | 19.965 | 20.485 | 20.298 | 20.135 | 19.951 | 20.064
2009-08-21 | 1 | 6.91 | 6.952 | 6.81 | 7.315 | 7.15 | 7.065 | 6.895 | 7.1 | 20.12 | 20.102 | 19.95 | 20.45 | 20.278 | 20.115 | 19.933 | 20.046
2009-08-22 | 1 | 6.92 | 6.957 | 6.825 | 7.335 | 7.166 | 7.065 | 6.905 | 7.108 | 20.1 | 20.09 | 19.935 | 20.435 | 20.264 | 20.1 | 19.921 | 20.03
2009-08-23 | 1 | 6.93 | 6.965 | 6.835 | 7.34 | 7.168 | 7.085 | 6.915 | 7.112 | 20.08 | 20.07 | 19.905 | 20.415 | 20.24 | 20.085 | 19.901 | 20.014
2009-08-24 | 1 | 6.94 | 6.982 | 6.84 | 7.35 | 7.184 | 7.085 | 6.92 | 7.124 | 20.07 | 20.052 | 19.895 | 20.4 | 20.224 | 20.065 | 19.883 | 19.996
2009-08-25 | 1 | 6.95 | 6.987 | 6.86 | 7.36 | 7.196 | 7.1 | 6.93 | 7.126 | 20.04 | 20.03 | 19.875 | 20.385 | 20.206 | 20.05 | 19.871 | 19.98
2009-08-26 | 1 | 6.97 | 7.002 | 6.865 | 7.375 | 7.2 | 7.1 | 6.945 | 7.138 | 20.02 | 20.002 | 19.85 | 20.365 | 20.182 | 20.025 | 19.851 | 19.964
2009-08-27 | 1 | 6.975 | 7.012 | 6.875 | 7.385 | 7.216 | 7.115 | 6.945 | 7.142 | 20 | 19.99 | 19.835 | 20.335 | 20.166 | 20.005 | 19.828 | 19.946
2009-08-28 | 1 | 6.98 | 7.017 | 6.89 | 7.39 | 7.224 | 7.125 | 6.965 | 7.158 | 19.98 | 19.97 | 19.805 | 20.315 | 20.14 | 19.985 | 19.811 | 19.93
2009-08-29 | 1 | 7 | 7.032 | 6.89 | 7.4 | 7.234 | 7.135 | 6.965 | 7.162 | 19.95 | 19.952 | 19.795 | 20.3 | 20.124 | 19.965 | 19.785 | 19.906
2009-08-30 | 1 | 7.01 | 7.047 | 6.91 | 7.415 | 7.246 | 7.145 | 6.98 | 7.166 | 19.93 | 19.925 | 19.775 | 20.285 | 20.106 | 19.95 | 19.775 | 19.888
2009-08-31 | 1 | 7.025 | 7.052 | 6.915 | 7.425 | 7.25 | 7.15 | 6.98 | 7.176 | 19.92 | 19.902 | 19.75 | 20.25 | 20.082 | 19.935 | 19.751 | 19.868
2009-09-01 | 1 | 7.03 | 7.062 | 6.925 | 7.435 | 7.266 | 7.165 | 6.995 | 7.176 | 19.89 | 19.89 | 19.725 | 20.235 | 20.058 | 19.905 | 19.733 | 19.854
2009-09-02 | 1 | 7.04 | 7.077 | 6.935 | 7.44 | 7.274 | 7.165 | 6.995 | 7.188 | 19.87 | 19.86 | 19.705 | 20.215 | 20.044 | 19.895 | 19.711 | 19.838
2009-09-03 | 1 | 7.06 | 7.082 | 6.95 | 7.45 | 7.284 | 7.185 | 7.015 | 7.192 | 19.85 | 19.842 | 19.695 | 20.2 | 20.024 | 19.865 | 19.691 | 19.818
2009-09-04 | 1 | 7.07 | 7.097 | 6.96 | 7.465 | 7.292 | 7.185 | 7.015 | 7.2 | 19.82 | 19.82 | 19.675 | 20.165 | 19.994 | 19.85 | 19.675 | 19.804
2009-09-05 | 1 | 7.08 | 7.107 | 6.965 | 7.475 | 7.304 | 7.2 | 7.03 | 7.212 | 19.8 | 19.797 | 19.645 | 20.15 | 19.978 | 19.835 | 19.655 | 19.788
2009-09-06 | 1 | 7.09 | 7.112 | 6.975 | 7.485 | 7.316 | 7.205 | 7.03 | 7.216 | 19.78 | 19.775 | 19.625 | 20.135 | 19.958 | 19.805 | 19.633 | 19.768
2009-09-07 | 1 | 7.1 | 7.127 | 6.985 | 7.49 | 7.324 | 7.215 | 7.045 | 7.226 | 19.75 | 19.757 | 19.605 | 20.115 | 19.94 | 19.795 | 19.611 | 19.75
2009-09-08 | 1 | 7.12 | 7.137 | 7 | 7.5 | 7.334 | 7.225 | 7.055 | 7.234 | 19.73 | 19.74 | 19.575 | 20.085 | 19.908 | 19.765 | 19.591 | 19.726
2009-09-09 | 1 | 7.125 | 7.147 | 7.01 | 7.515 | 7.342 | 7.235 | 7.065 | 7.238 | 19.72 | 19.707 | 19.555 | 20.065 | 19.894 | 19.75 | 19.575 | 19.708
2009-09-10 | 1 | 7.13 | 7.162 | 7.015 | 7.525 | 7.354 | 7.245 | 7.078 | 7.25 | 19.68 | 19.692 | 19.545 | 20.05 | 19.878 | 19.725 | 19.555 | 19.688
2009-09-11 | 1 | 7.15 | 7.165 | 7.035 | 7.535 | 7.362 | 7.25 | 7.08 | 7.254 | 19.67 | 19.67 | 19.515 | 20.015 | 19.848 | 19.705 | 19.533 | 19.668
2009-09-12 | 1 | 7.16 | 7.177 | 7.035 | 7.55 | 7.374 | 7.255 | 7.091 | 7.266 | 19.65 | 19.642 | 19.495 | 20 | 19.828 | 19.695 | 19.511 | 19.654
2009-09-13 | 1 | 7.17 | 7.197 | 7.05 | 7.55 | 7.39 | 7.265 | 7.095 | 7.266 | 19.62 | 19.625 | 19.475 | 19.985 | 19.808 | 19.665 | 19.491 | 19.63
2009-09-14 | 1 | 7.18 | 7.197 | 7.06 | 7.565 | 7.392 | 7.275 | 7.111 | 7.268 | 19.6 | 19.597 | 19.45 | 19.96 | 19.79 | 19.645 | 19.475 | 19.61
2009-09-15 | 1 | 7.19 | 7.212 | 7.065 | 7.575 | 7.404 | 7.285 | 7.115 | 7.284 | 19.57 | 19.575 | 19.425 | 19.935 | 19.758 | 19.625 | 19.455 | 19.596
2009-09-16 | 1 | 7.2 | 7.225 | 7.085 | 7.585 | 7.42 | 7.295 | 7.128 | 7.288 | 19.55 | 19.557 | 19.405 | 19.915 | 19.744 | 19.605 | 19.428 | 19.576
2009-09-17 | 1 | 7.22 | 7.227 | 7.085 | 7.6 | 7.424 | 7.305 | 7.13 | 7.3 | 19.53 | 19.532 | 19.385 | 19.89 | 19.72 | 19.585 | 19.411 | 19.558
2009-09-18 | 1 | 7.225 | 7.247 | 7.1 | 7.6 | 7.44 | 7.305 | 7.141 | 7.304 | 19.5 | 19.507 | 19.365 | 19.865 | 19.696 | 19.555 | 19.385 | 19.546
2009-09-19 | 1 | 7.23 | 7.252 | 7.105 | 7.615 | 7.442 | 7.325 | 7.145 | 7.308 | 19.48 | 19.492 | 19.345 | 19.85 | 19.678 | 19.545 | 19.375 | 19.518
2009-09-20 | 1 | 7.25 | 7.262 | 7.115 | 7.625 | 7.45 | 7.325 | 7.161 | 7.318 | 19.45 | 19.465 | 19.315 | 19.825 | 19.65 | 19.525 | 19.345 | 19.5
2009-09-21 | 1 | 7.27 | 7.275 | 7.135 | 7.635 | 7.47 | 7.345 | 7.165 | 7.326 | 19.43 | 19.442 | 19.3 | 19.8 | 19.64 | 19.505 | 19.328 | 19.476
2009-09-22 | 1 | 7.27 | 7.282 | 7.135 | 7.65 | 7.47 | 7.345 | 7.178 | 7.338 | 19.42 | 19.425 | 19.275 | 19.785 | 19.6 | 19.475 | 19.311 | 19.458
2009-09-23 | 1 | 7.28 | 7.297 | 7.15 | 7.66 | 7.49 | 7.355 | 7.185 | 7.346 | 19.38 | 19.402 | 19.25 | 19.765 | 19.59 | 19.455 | 19.285 | 19.446
2009-09-24 | 1 | 7.3 | 7.307 | 7.155 | 7.665 | 7.496 | 7.365 | 7.191 | 7.346 | 19.37 | 19.375 | 19.235 | 19.735 | 19.57 | 19.445 | 19.265 | 19.426
2009-09-25 | 1 | 7.3 | 7.315 | 7.165 | 7.685 | 7.5 | 7.375 | 7.205 | 7.358 | 19.34 | 19.357 | 19.205 | 19.715 | 19.542 | 19.425 | 19.245 | 19.404
2009-09-26 | 1 | 7.32 | 7.325 | 7.185 | 7.685 | 7.52 | 7.395 | 7.211 | 7.358 | 19.32 | 19.327 | 19.185 | 19.7 | 19.52 | 19.395 | 19.228 | 19.388
2009-09-27 | 1 | 7.33 | 7.342 | 7.195 | 7.7 | 7.528 | 7.395 | 7.225 | 7.376 | 19.3 | 19.312 | 19.165 | 19.665 | 19.5 | 19.375 | 19.205 | 19.366
2009-09-28 | 1 | 7.34 | 7.352 | 7.2 | 7.71 | 7.54 | 7.405 | 7.228 | 7.376 | 19.27 | 19.292 | 19.15 | 19.65 | 19.482 | 19.355 | 19.185 | 19.35
2009-09-29 | 1 | 7.35 | 7.357 | 7.205 | 7.715 | 7.544 | 7.405 | 7.235 | 7.388 | 19.25 | 19.262 | 19.115 | 19.635 | 19.454 | 19.345 | 19.165 | 19.326
2009-09-30 | 1 | 7.37 | 7.375 | 7.225 | 7.735 | 7.558 | 7.425 | 7.245 | 7.396 | 19.225 | 19.247 | 19.1 | 19.61 | 19.44 | 19.315 | 19.145 | 19.308
2009-10-01 | 1 | 7.38 | 7.38 | 7.235 | 7.74 | 7.57 | 7.425 | 7.255 | 7.4 | 19.2 | 19.225 | 19.085 | 19.585 | 19.42 | 19.295 | 19.13 | 19.296
2009-10-02 | 1 | 7.38 | 7.392 | 7.245 | 7.75 | 7.578 | 7.445 | 7.275 | 7.408 | 19.18 | 19.197 | 19.06 | 19.565 | 19.392 | 19.275 | 19.111 | 19.268
2009-10-03 | 1 | 7.4 | 7.407 | 7.255 | 7.765 | 7.594 | 7.45 | 7.278 | 7.41 | 19.16 | 19.177 | 19.035 | 19.54 | 19.374 | 19.255 | 19.08 | 19.254
2009-10-04 | 1 | 7.42 | 7.41 | 7.265 | 7.765 | 7.598 | 7.455 | 7.285 | 7.426 | 19.13 | 19.162 | 19.015 | 19.525 | 19.354 | 19.235 | 19.065 | 19.238
2009-10-05 | 1 | 7.43 | 7.425 | 7.275 | 7.785 | 7.608 | 7.475 | 7.291 | 7.438 | 19.12 | 19.132 | 19 | 19.5 | 19.332 | 19.215 | 19.045 | 19.216
2009-10-06 | 1 | 7.43 | 7.442 | 7.295 | 7.8 | 7.628 | 7.475 | 7.305 | 7.446 | 19.09 | 19.112 | 18.975 | 19.485 | 19.304 | 19.2 | 19.03 | 19.2
2009-10-07 | 1 | 7.45 | 7.452 | 7.3 | 7.8 | 7.636 | 7.495 | 7.311 | 7.454 | 19.07 | 19.097 | 18.95 | 19.46 | 19.292 | 19.175 | 19.015 | 19.184
2009-10-08 | 1 | 7.47 | 7.457 | 7.305 | 7.815 | 7.644 | 7.5 | 7.325 | 7.454 | 19.05 | 19.077 | 18.935 | 19.44 | 19.274 | 19.155 | 18.991 | 19.166
2009-10-09 | 1 | 7.48 | 7.475 | 7.325 | 7.835 | 7.658 | 7.505 | 7.333 | 7.468 | 19.025 | 19.052 | 18.915 | 19.415 | 19.25 | 19.145 | 18.965 | 19.15
2009-10-10 | 1 | 7.48 | 7.49 | 7.335 | 7.835 | 7.666 | 7.515 | 7.341 | 7.468 | 19.01 | 19.027 | 18.89 | 19.4 | 19.224 | 19.115 | 18.945 | 19.134
2009-10-11 | 1 | 7.5 | 7.497 | 7.345 | 7.85 | 7.678 | 7.535 | 7.355 | 7.488 | 18.98 | 19.012 | 18.875 | 19.385 | 19.204 | 19.1 | 18.93 | 19.116
2009-10-12 | 1 | 7.52 | 7.507 | 7.355 | 7.865 | 7.69 | 7.545 | 7.361 | 7.488 | 18.97 | 18.997 | 18.85 | 19.36 | 19.192 | 19.085 | 18.915 | 19.1
2009-10-13 | 1 | 7.53 | 7.52 | 7.375 | 7.885 | 7.706 | 7.55 | 7.375 | 7.504 | 18.94 | 18.967 | 18.835 | 19.34 | 19.166 | 19.065 | 18.895 | 19.076
2009-10-14 | 1 | 7.53 | 7.54 | 7.375 | 7.885 | 7.708 | 7.555 | 7.383 | 7.506 | 18.925 | 18.952 | 18.815 | 19.315 | 19.15 | 19.05 | 18.88 | 19.062
2009-10-15 | 1 | 7.55 | 7.547 | 7.395 | 7.9 | 7.724 | 7.575 | 7.391 | 7.518 | 18.9 | 18.927 | 18.79 | 19.3 | 19.134 | 19.025 | 18.865 | 19.042
2009-10-16 | 1 | 7.57 | 7.557 | 7.405 | 7.915 | 7.74 | 7.585 | 7.405 | 7.53 | 18.88 | 18.912 | 18.775 | 19.285 | 19.116 | 19.005 | 18.845 | 19.026
2009-10-17 | 1 | 7.58 | 7.57 | 7.415 | 7.915 | 7.744 | 7.595 | 7.421 | 7.538 | 18.86 | 18.897 | 18.76 | 19.265 | 19.096 | 18.995 | 18.83 | 19.012
2009-10-18 | 1 | 7.6 | 7.59 | 7.425 | 7.935 | 7.758 | 7.605 | 7.428 | 7.546 | 18.84 | 18.867 | 18.74 | 19.24 | 19.074 | 18.975 | 18.815 | 18.992
2009-10-19 | 1 | 7.6 | 7.597 | 7.445 | 7.95 | 7.774 | 7.615 | 7.435 | 7.554 | 18.825 | 18.857 | 18.725 | 19.225 | 19.054 | 18.95 | 18.795 | 18.984
2009-10-20 | 1 | 7.62 | 7.602 | 7.455 | 7.965 | 7.79 | 7.635 | 7.451 | 7.568 | 18.8 | 18.832 | 18.7 | 19.21 | 19.034 | 18.935 | 18.78 | 18.974
2009-10-21 | 1 | 7.63 | 7.62 | 7.465 | 7.965 | 7.802 | 7.635 | 7.461 | 7.58 | 18.78 | 18.815 | 18.685 | 19.19 | 19.016 | 18.915 | 18.765 | 18.958
2009-10-22 | 1 | 7.65 | 7.64 | 7.475 | 7.985 | 7.806 | 7.65 | 7.471 | 7.588 | 18.77 | 18.802 | 18.665 | 19.175 | 19 | 18.9 | 18.745 | 18.938
2009-10-23 | 1 | 7.67 | 7.652 | 7.495 | 8 | 7.824 | 7.665 | 7.483 | 7.596 | 18.75 | 18.782 | 18.64 | 19.16 | 18.984 | 18.885 | 18.73 | 18.924
2009-10-24 | 1 | 7.675 | 7.655 | 7.505 | 8.015 | 7.84 | 7.675 | 7.491 | 7.604 | 18.725 | 18.765 | 18.625 | 19.135 | 18.966 | 18.875 | 18.715 | 18.908
2009-10-25 | 1 | 7.68 | 7.675 | 7.515 | 8.025 | 7.852 | 7.685 | 7.501 | 7.614 | 18.71 | 18.752 | 18.61 | 19.115 | 18.95 | 18.865 | 18.695 | 18.892
2009-10-26 | 1 | 7.7 | 7.69 | 7.535 | 8.035 | 7.864 | 7.7 | 7.521 | 7.63 | 18.69 | 18.732 | 18.59 | 19.1 | 18.938 | 18.85 | 18.68 | 18.88
2009-10-27 | 1 | 7.72 | 7.702 | 7.545 | 8.05 | 7.874 | 7.715 | 7.533 | 7.638 | 18.675 | 18.715 | 18.575 | 19.09 | 18.918 | 18.835 | 18.665 | 18.87
2009-10-28 | 1 | 7.73 | 7.72 | 7.555 | 8.065 | 7.89 | 7.715 | 7.535 | 7.646 | 18.66 | 18.702 | 18.56 | 19.075 | 18.904 | 18.815 | 18.649 | 18.858
2009-10-29 | 1 | 7.75 | 7.735 | 7.565 | 8.085 | 7.898 | 7.735 | 7.551 | 7.664 | 18.64 | 18.682 | 18.55 | 19.06 | 18.888 | 18.8 | 18.634 | 18.838
2009-10-30 | 1 | 7.77 | 7.745 | 7.585 | 8.095 | 7.914 | 7.75 | 7.571 | 7.664 | 18.625 | 18.665 | 18.54 | 19.04 | 18.868 | 18.785 | 18.62 | 18.83
2009-10-31 | 1 | 7.78 | 7.755 | 7.6 | 8.1 | 7.928 | 7.765 | 7.583 | 7.68 | 18.61 | 18.652 | 18.525 | 19.025 | 18.854 | 18.765 | 18.615 | 18.82
2009-11-01 | 0 | 6.79 | 6.77 | 6.605 | 7.115 | 6.94 | 6.765 | 6.583 | 6.696 | 17.59 | 17.632 | 17.51 | 18.01 | 17.842 | 17.76 | 17.595 | 17.808
2009-11-02 | 0 | 6.8 | 6.79 | 6.625 | 7.135 | 6.956 | 6.785 | 6.601 | 6.696 | 17.575 | 17.615 | 17.49 | 18 | 17.834 | 17.75 | 17.584 | 17.796
2009-11-03 | 0 | 6.82 | 6.8 | 6.635 | 7.15 | 6.964 | 6.8 | 6.621 | 6.714 | 17.56 | 17.61 | 17.475 | 17.985 | 17.818 | 17.735 | 17.57 | 17.78
2009-11-04 | 0 | 6.83 | 6.815 | 6.65 | 7.165 | 6.978 | 6.815 | 6.633 | 6.73 | 17.55 | 17.592 | 17.46 | 17.975 | 17.804 | 17.715 | 17.555 | 17.77
2009-11-05 | 0 | 6.85 | 6.835 | 6.665 | 7.175 | 6.998 | 6.825 | 6.633 | 6.738 | 17.53 | 17.582 | 17.45 | 17.96 | 17.788 | 17.71 | 17.549 | 17.766
2009-11-06 | 0 | 6.87 | 6.845 | 6.685 | 7.185 | 7.014 | 6.835 | 6.651 | 6.746 | 17.52 | 17.565 | 17.44 | 17.94 | 17.776 | 17.7 | 17.534 | 17.75
2009-11-07 | 0 | 6.88 | 6.855 | 6.7 | 7.2 | 7.028 | 6.85 | 6.671 | 6.764 | 17.51 | 17.555 | 17.425 | 17.935 | 17.768 | 17.685 | 17.52 | 17.738
2009-11-08 | 0 | 6.9 | 6.87 | 6.715 | 7.215 | 7.044 | 6.865 | 6.683 | 6.776 | 17.49 | 17.542 | 17.42 | 17.925 | 17.754 | 17.675 | 17.517 | 17.73
2009-11-09 | 0 | 6.92 | 6.885 | 6.715 | 7.235 | 7.052 | 6.875 | 6.683 | 6.78 | 17.48 | 17.532 | 17.4 | 17.91 | 17.742 | 17.665 | 17.499 | 17.72
2009-11-10 | 0 | 6.93 | 6.9 | 6.735 | 7.25 | 7.064 | 6.89 | 6.701 | 6.796 | 17.47 | 17.52 | 17.39 | 17.9 | 17.73 | 17.65 | 17.49 | 17.716
2009-11-11 | 0 | 6.95 | 6.915 | 6.75 | 7.265 | 7.078 | 6.9 | 6.721 | 6.806 | 17.46 | 17.51 | 17.38 | 17.89 | 17.718 | 17.64 | 17.484 | 17.708
2009-11-12 | 0 | 6.96 | 6.935 | 6.765 | 7.275 | 7.098 | 6.915 | 6.733 | 6.826 | 17.44 | 17.502 | 17.37 | 17.875 | 17.714 | 17.635 | 17.47 | 17.696
2009-11-13 | 0 | 6.975 | 6.95 | 6.785 | 7.295 | 7.114 | 6.935 | 6.749 | 6.83 | 17.43 | 17.487 | 17.36 | 17.865 | 17.704 | 17.625 | 17.467 | 17.688
2009-11-14 | 0 | 6.99 | 6.965 | 6.8 | 7.3 | 7.126 | 6.94 | 6.761 | 6.846 | 17.425 | 17.472 | 17.35 | 17.86 | 17.696 | 17.615 | 17.455 | 17.68
2009-11-15 | 0 | 7.01 | 6.985 | 6.815 | 7.315 | 7.144 | 6.96 | 6.771 | 6.856 | 17.42 | 17.47 | 17.34 | 17.85 | 17.68 | 17.61 | 17.449 | 17.674
2009-11-16 | 0 | 7.02 | 6.995 | 6.825 | 7.335 | 7.16 | 6.975 | 6.783 | 6.876 | 17.41 | 17.46 | 17.33 | 17.84 | 17.68 | 17.6 | 17.44 | 17.674
2009-11-17 | 0 | 7.03 | 7.002 | 6.84 | 7.35 | 7.168 | 6.985 | 6.801 | 6.884 | 17.39 | 17.455 | 17.325 | 17.835 | 17.664 | 17.59 | 17.434 | 17.666
2009-11-18 | 0 | 7.05 | 7.02 | 6.85 | 7.365 | 7.178 | 7 | 6.817 | 6.888 | 17.39 | 17.442 | 17.32 | 17.825 | 17.664 | 17.59 | 17.434 | 17.658
2009-11-19 | 0 | 7.07 | 7.035 | 6.865 | 7.385 | 7.198 | 7.015 | 6.829 | 6.906 | 17.375 | 17.437 | 17.32 | 17.815 | 17.646 | 17.585 | 17.42 | 17.658
2009-11-20 | 0 | 7.08 | 7.05 | 6.885 | 7.395 | 7.21 | 7.025 | 6.843 | 6.926 | 17.375 | 17.422 | 17.3 | 17.81 | 17.646 | 17.575 | 17.417 | 17.646
2009-11-21 | 0 | 7.1 | 7.065 | 6.9 | 7.405 | 7.226 | 7.04 | 6.851 | 6.938 | 17.37 | 17.42 | 17.3 | 17.81 | 17.642 | 17.575 | 17.417 | 17.638
2009-11-22 | 0 | 7.12 | 7.085 | 6.915 | 7.415 | 7.244 | 7.06 | 6.871 | 6.938 | 17.36 | 17.42 | 17.29 | 17.8 | 17.63 | 17.565 | 17.405 | 17.638
2009-11-23 | 0 | 7.13 | 7.1 | 6.935 | 7.435 | 7.26 | 7.065 | 6.879 | 6.956 | 17.36 | 17.41 | 17.28 | 17.79 | 17.63 | 17.56 | 17.405 | 17.638
2009-11-24 | 0 | 7.15 | 7.112 | 6.94 | 7.45 | 7.276 | 7.085 | 6.899 | 6.976 | 17.35 | 17.405 | 17.28 | 17.79 | 17.63 | 17.56 | 17.399 | 17.638
2009-11-25 | 0 | 7.16 | 7.13 | 6.96 | 7.465 | 7.286 | 7.09 | 6.911 | 6.988 | 17.34 | 17.405 | 17.28 | 17.785 | 17.618 | 17.56 | 17.399 | 17.628
2009-11-26 | 0 | 7.175 | 7.14 | 6.975 | 7.485 | 7.302 | 7.11 | 6.921 | 6.996 | 17.34 | 17.405 | 17.275 | 17.785 | 17.614 | 17.55 | 17.394 | 17.624
2009-11-27 | 0 | 7.19 | 7.152 | 6.985 | 7.5 | 7.31 | 7.125 | 6.933 | 7.006 | 17.33 | 17.392 | 17.27 | 17.775 | 17.614 | 17.54 | 17.394 | 17.624
2009-11-28 | 0 | 7.21 | 7.165 | 7 | 7.505 | 7.326 | 7.14 | 6.949 | 7.026 | 17.325 | 17.387 | 17.27 | 17.775 | 17.614 | 17.54 | 17.39 | 17.624
2009-11-29 | 0 | 7.22 | 7.185 | 7.015 | 7.525 | 7.344 | 7.15 | 6.967 | 7.034 | 17.325 | 17.387 | 17.27 | 17.775 | 17.614 | 17.54 | 17.39 | 17.624
2009-11-30 | 0 | 7.23 | 7.2 | 7.025 | 7.535 | 7.36 | 7.16 | 6.976 | 7.046 | 17.325 | 17.387 | 17.27 | 17.775 | 17.606 | 17.54 | 17.39 | 17.624
2009-12-01 | 0 | 7.25 | 7.212 | 7.04 | 7.55 | 7.368 | 7.175 | 6.983 | 7.056 | 17.325 | 17.387 | 17.27 | 17.775 | 17.598 | 17.54 | 17.39 | 17.624
2009-12-02 | 0 | 7.27 | 7.23 | 7.06 | 7.565 | 7.384 | 7.19 | 7.001 | 7.076 | 17.325 | 17.387 | 17.27 | 17.775 | 17.598 | 17.54 | 17.39 | 17.624
2009-12-03 | 0 | 7.275 | 7.24 | 7.065 | 7.575 | 7.402 | 7.21 | 7.017 | 7.084 | 17.325 | 17.387 | 17.27 | 17.775 | 17.598 | 17.54 | 17.39 | 17.624
2009-12-04 | 0 | 7.29 | 7.25 | 7.085 | 7.595 | 7.41 | 7.21 | 7.026 | 7.096 | 17.325 | 17.387 | 17.27 | 17.775 | 17.598 | 17.54 | 17.39 | 17.624
2009-12-05 | 0 | 7.31 | 7.265 | 7.09 | 7.6 | 7.426 | 7.225 | 7.043 | 7.106 | 17.325 | 17.387 | 17.27 | 17.775 | 17.598 | 17.54 | 17.39 | 17.632
2009-12-06 | 0 | 7.32 | 7.28 | 7.11 | 7.615 | 7.434 | 7.24 | 7.051 | 7.118 | 17.325 | 17.387 | 17.27 | 17.775 | 17.606 | 17.54 | 17.394 | 17.636
2009-12-07 | 0 | 7.33 | 7.295 | 7.125 | 7.635 | 7.452 | 7.26 | 7.067 | 7.134 | 17.325 | 17.387 | 17.27 | 17.775 | 17.614 | 17.54 | 17.394 | 17.638
2009-12-08 | 0 | 7.35 | 7.302 | 7.135 | 7.645 | 7.46 | 7.26 | 7.076 | 7.138 | 17.325 | 17.387 | 17.27 | 17.775 | 17.614 | 17.56 | 17.394 | 17.638
2009-12-09 | 0 | 7.36 | 7.315 | 7.14 | 7.655 | 7.476 | 7.275 | 7.083 | 7.156 | 17.325 | 17.39 | 17.27 | 17.775 | 17.614 | 17.56 | 17.399 | 17.638
2009-12-10 | 0 | 7.37 | 7.33 | 7.16 | 7.665 | 7.484 | 7.29 | 7.099 | 7.168 | 17.325 | 17.395 | 17.275 | 17.775 | 17.618 | 17.56 | 17.405 | 17.646
2009-12-11 | 0 | 7.38 | 7.345 | 7.175 | 7.685 | 7.502 | 7.3 | 7.111 | 7.176 | 17.33 | 17.405 | 17.28 | 17.785 | 17.618 | 17.56 | 17.407 | 17.654
2009-12-12 | 0 | 7.39 | 7.352 | 7.185 | 7.695 | 7.51 | 7.31 | 7.121 | 7.184 | 17.34 | 17.405 | 17.28 | 17.79 | 17.626 | 17.57 | 17.407 | 17.658
2009-12-13 | 0 | 7.41 | 7.362 | 7.19 | 7.7 | 7.514 | 7.325 | 7.129 | 7.198 | 17.34 | 17.405 | 17.28 | 17.79 | 17.63 | 17.575 | 17.417 | 17.662
2009-12-14 | 0 | 7.42 | 7.38 | 7.21 | 7.715 | 7.534 | 7.335 | 7.143 | 7.206 | 17.34 | 17.415 | 17.29 | 17.8 | 17.634 | 17.575 | 17.42 | 17.67
2009-12-15 | 0 | 7.425 | 7.39 | 7.215 | 7.725 | 7.544 | 7.34 | 7.151 | 7.218 | 17.36 | 17.42 | 17.3 | 17.81 | 17.638 | 17.575 | 17.424 | 17.674
2009-12-16 | 0 | 7.44 | 7.395 | 7.225 | 7.735 | 7.552 | 7.36 | 7.167 | 7.23 | 17.36 | 17.42 | 17.3 | 17.81 | 17.646 | 17.59 | 17.434 | 17.682
2009-12-17 | 0 | 7.45 | 7.412 | 7.235 | 7.745 | 7.564 | 7.36 | 7.176 | 7.234 | 17.36 | 17.427 | 17.32 | 17.815 | 17.648 | 17.59 | 17.444 | 17.688
2009-12-18 | 0 | 7.46 | 7.415 | 7.24 | 7.75 | 7.572 | 7.375 | 7.179 | 7.248 | 17.375 | 17.437 | 17.32 | 17.825 | 17.664 | 17.61 | 17.444 | 17.688
2009-12-19 | 0 | 7.47 | 7.43 | 7.26 | 7.765 | 7.584 | 7.375 | 7.193 | 7.256 | 17.375 | 17.44 | 17.325 | 17.825 | 17.668 | 17.61 | 17.455 | 17.704
2009-12-20 | 0 | 7.475 | 7.435 | 7.26 | 7.775 | 7.594 | 7.39 | 7.199 | 7.268 | 17.39 | 17.455 | 17.33 | 17.84 | 17.676 | 17.625 | 17.457 | 17.708
2009-12-21 | 0 | 7.48 | 7.445 | 7.275 | 7.785 | 7.602 | 7.4 | 7.211 | 7.276 | 17.39 | 17.46 | 17.33 | 17.84 | 17.684 | 17.625 | 17.47 | 17.72
2009-12-22 | 0 | 7.49 | 7.45 | 7.275 | 7.795 | 7.61 | 7.41 | 7.217 | 7.284 | 17.41 | 17.47 | 17.35 | 17.86 | 17.688 | 17.64 | 17.474 | 17.724
2009-12-23 | 0 | 7.5 | 7.462 | 7.29 | 7.8 | 7.614 | 7.41 | 7.226 | 7.288 | 17.41 | 17.475 | 17.36 | 17.86 | 17.698 | 17.64 | 17.49 | 17.736
2009-12-24 | 0 | 7.51 | 7.465 | 7.29 | 7.8 | 7.622 | 7.425 | 7.229 | 7.298 | 17.425 | 17.487 | 17.37 | 17.875 | 17.714 | 17.66 | 17.494 | 17.738
2009-12-25 | 0 | 7.52 | 7.48 | 7.3 | 7.805 | 7.634 | 7.425 | 7.243 | 7.306 | 17.425 | 17.495 | 17.38 | 17.885 | 17.718 | 17.66 | 17.507 | 17.758
2009-12-26 | 0 | 7.525 | 7.48 | 7.31 | 7.815 | 7.634 | 7.44 | 7.249 | 7.314 | 17.44 | 17.505 | 17.38 | 17.89 | 17.73 | 17.675 | 17.517 | 17.762
2009-12-27 | 0 | 7.53 | 7.49 | 7.315 | 7.825 | 7.644 | 7.44 | 7.251 | 7.318 | 17.45 | 17.52 | 17.4 | 17.91 | 17.738 | 17.675 | 17.524 | 17.774
2009-12-28 | 0 | 7.53 | 7.495 | 7.325 | 7.835 | 7.652 | 7.45 | 7.261 | 7.326 | 17.46 | 17.525 | 17.41 | 17.91 | 17.748 | 17.69 | 17.54 | 17.786
2009-12-29 | 0 | 7.54 | 7.495 | 7.325 | 7.835 | 7.652 | 7.46 | 7.267 | 7.334 | 17.475 | 17.537 | 17.42 | 17.925 | 17.764 | 17.71 | 17.549 | 17.788
2009-12-30 | 0 | 7.54 | 7.502 | 7.325 | 7.845 | 7.66 | 7.46 | 7.271 | 7.334 | 17.49 | 17.555 | 17.43 | 17.94 | 17.776 | 17.71 | 17.557 | 17.808
2009-12-31 | 0 | 7.55 | 7.502 | 7.335 | 7.845 | 7.664 | 7.46 | 7.276 | 7.338 | 17.49 | 17.565 | 17.44 | 17.95 | 17.784 | 17.725 | 17.57 | 17.812
2010-01-01 | 0 | 7.55 | 7.512 | 7.34 | 7.85 | 7.664 | 7.475 | 7.279 | 7.346 | 17.51 | 17.57 | 17.45 | 17.96 | 17.796 | 17.74 | 17.584 | 17.824
2010-01-02 | 0 | 7.56 | 7.512 | 7.34 | 7.85 | 7.664 | 7.475 | 7.279 | 7.348 | 17.525 | 17.587 | 17.47 | 17.975 | 17.814 | 17.74 | 17.594 | 17.838
2010-01-03 | 0 | 7.56 | 7.515 | 7.34 | 7.85 | 7.676 | 7.475 | 7.283 | 7.348 | 17.53 | 17.605 | 17.48 | 17.99 | 17.818 | 17.76 | 17.607 | 17.854
2010-01-04 | 0 | 7.56 | 7.515 | 7.35 | 7.855 | 7.676 | 7.475 | 7.293 | 7.356 | 17.55 | 17.615 | 17.49 | 17.99 | 17.834 | 17.775 | 17.617 | 17.858
2010-01-05 | 0 | 7.56 | 7.52 | 7.35 | 7.855 | 7.676 | 7.475 | 7.293 | 7.356 | 17.56 | 17.625 | 17.5 | 18.01 | 17.846 | 17.79 | 17.634 | 17.874
2010-01-06 | 0 | 7.57 | 7.52 | 7.35 | 7.855 | 7.676 | 7.485 | 7.299 | 7.364 | 17.575 | 17.637 | 17.52 | 18.025 | 17.864 | 17.79 | 17.644 | 17.888
2010-01-07 | 0 | 7.57 | 7.52 | 7.35 | 7.855 | 7.684 | 7.49 | 7.299 | 7.368 | 17.59 | 17.655 | 17.53 | 18.04 | 17.876 | 17.81 | 17.657 | 17.896
2010-01-08 | 0 | 7.57 | 7.52 | 7.35 | 7.865 | 7.684 | 7.49 | 7.299 | 7.368 | 17.61 | 17.67 | 17.55 | 18.05 | 17.884 | 17.825 | 17.67 | 17.908
2010-01-09 | 0 | 7.57 | 7.52 | 7.35 | 7.865 | 7.684 | 7.49 | 7.299 | 7.368 | 17.62 | 17.677 | 17.57 | 18.065 | 17.898 | 17.84 | 17.684 | 17.924
2010-01-10 | 0 | 7.56 | 7.52 | 7.35 | 7.865 | 7.684 | 7.49 | 7.299 | 7.376 | 17.63 | 17.695 | 17.57 | 18.075 | 17.914 | 17.86 | 17.694 | 17.938
2010-01-11 | 0 | 7.56 | 7.52 | 7.35 | 7.855 | 7.676 | 7.49 | 7.299 | 7.376 | 17.65 | 17.705 | 17.58 | 18.09 | 17.93 | 17.865 | 17.707 | 17.954
2010-01-12 | 0 | 7.56 | 7.52 | 7.35 | 7.855 | 7.676 | 7.49 | 7.299 | 7.376 | 17.66 | 17.72 | 17.6 | 18.11 | 17.946 | 17.875 | 17.72 | 17.958
2010-01-13 | 0 | 7.56 | 7.515 | 7.35 | 7.855 | 7.676 | 7.485 | 7.299 | 7.376 | 17.675 | 17.737 | 17.62 | 18.125 | 17.964 | 17.89 | 17.74 | 17.974
2010-01-14 | 0 | 7.55 | 7.515 | 7.35 | 7.85 | 7.676 | 7.485 | 7.299 | 7.376 | 17.69 | 17.755 | 17.63 | 18.14 | 17.972 | 17.91 | 17.749 | 17.988
2010-01-15 | 0 | 7.55 | 7.515 | 7.34 | 7.85 | 7.676 | 7.485 | 7.293 | 7.376 | 17.71 | 17.77 | 17.65 | 18.15 | 17.984 | 17.925 | 17.767 | 18.004
2010-01-16 | 0 | 7.55 | 7.512 | 7.34 | 7.85 | 7.668 | 7.475 | 7.293 | 7.368 | 17.725 | 17.787 | 17.67 | 18.165 | 17.996 | 17.94 | 17.774 | 18.016
2010-01-17 | 0 | 7.54 | 7.502 | 7.335 | 7.85 | 7.66 | 7.475 | 7.283 | 7.364 | 17.74 | 17.805 | 17.675 | 18.185 | 18.014 | 17.95 | 17.794 | 18.024
2010-01-18 | 0 | 7.53 | 7.5 | 7.335 | 7.845 | 7.66 | 7.475 | 7.283 | 7.356 | 17.76 | 17.82 | 17.69 | 18.19 | 18.03 | 17.96 | 17.805 | 18.038
2010-01-19 | 0 | 7.53 | 7.5 | 7.325 | 7.835 | 7.66 | 7.465 | 7.279 | 7.356 | 17.775 | 17.837 | 17.7 | 18.21 | 18.046 | 17.975 | 17.82 | 18.058
2010-01-20 | 0 | 7.525 | 7.49 | 7.315 | 7.835 | 7.656 | 7.465 | 7.279 | 7.356 | 17.79 | 17.842 | 17.72 | 18.225 | 18.064 | 17.99 | 17.834 | 18.066
2010-01-21 | 0 | 7.52 | 7.485 | 7.315 | 7.825 | 7.644 | 7.46 | 7.271 | 7.356 | 17.81 | 17.86 | 17.73 | 18.24 | 18.08 | 18.01 | 17.849 | 18.078
2010-01-22 | 0 | 7.51 | 7.485 | 7.315 | 7.815 | 7.644 | 7.45 | 7.271 | 7.346 | 17.825 | 17.872 | 17.75 | 18.26 | 18.096 | 18.025 | 17.867 | 18.088
2010-01-23 | 0 | 7.5 | 7.465 | 7.3 | 7.815 | 7.628 | 7.45 | 7.267 | 7.338 | 17.84 | 17.892 | 17.77 | 18.275 | 18.114 | 18.04 | 17.874 | 18.108
2010-01-24 | 0 | 7.5 | 7.465 | 7.3 | 7.8 | 7.626 | 7.44 | 7.251 | 7.338 | 17.86 | 17.905 | 17.78 | 18.29 | 18.122 | 18.05 | 17.89 | 18.12
2010-01-25 | 0 | 7.48 | 7.452 | 7.285 | 7.8 | 7.618 | 7.435 | 7.251 | 7.334 | 17.875 | 17.92 | 17.8 | 18.31 | 18.138 | 18.065 | 17.905 | 18.13
2010-01-26 | 0 | 7.475 | 7.45 | 7.285 | 7.795 | 7.61 | 7.425 | 7.243 | 7.326 | 17.88 | 17.937 | 17.82 | 18.325 | 18.154 | 18.075 | 17.92 | 18.146
2010-01-27 | 0 | 7.47 | 7.435 | 7.265 | 7.785 | 7.598 | 7.415 | 7.233 | 7.326 | 17.9 | 17.955 | 17.825 | 18.335 | 18.168 | 18.09 | 17.934 | 18.158
2010-01-28 | 0 | 7.46 | 7.435 | 7.265 | 7.765 | 7.594 | 7.415 | 7.229 | 7.314 | 17.92 | 17.97 | 17.84 | 18.35 | 18.188 | 18.11 | 17.949 | 18.174
2010-01-29 | 0 | 7.45 | 7.415 | 7.25 | 7.765 | 7.578 | 7.4 | 7.221 | 7.306 | 17.93 | 17.987 | 17.86 | 18.365 | 18.196 | 18.125 | 17.967 | 18.18
2010-01-30 | 0 | 7.43 | 7.405 | 7.25 | 7.75 | 7.576 | 7.4 | 7.217 | 7.296 | 17.95 | 18.005 | 17.875 | 18.385 | 18.214 | 18.135 | 17.98 | 18.2
2010-01-31 | 0 | 7.425 | 7.4 | 7.235 | 7.745 | 7.564 | 7.385 | 7.201 | 7.288 | 17.97 | 18.015 | 17.89 | 18.39 | 18.23 | 18.15 | 17.99 | 18.216
2010-02-01 | 0 | 7.42 | 7.385 | 7.215 | 7.735 | 7.552 | 7.375 | 7.183 | 7.28 | 17.98 | 18.032 | 17.91 | 18.41 | 18.246 | 18.165 | 18.005 | 18.224
2010-02-02 | 0 | 7.4 | 7.375 | 7.215 | 7.715 | 7.548 | 7.365 | 7.183 | 7.276 | 18 | 18.052 | 17.925 | 18.425 | 18.262 | 18.185 | 18.017 | 18.23
2010-02-03 | 0 | 7.38 | 7.365 | 7.2 | 7.705 | 7.528 | 7.35 | 7.171 | 7.264 | 18.02 | 18.065 | 17.93 | 18.44 | 18.268 | 18.19 | 18.034 | 18.25
2010-02-04 | 0 | 7.375 | 7.35 | 7.185 | 7.7 | 7.522 | 7.35 | 7.171 | 7.256 | 18.03 | 18.082 | 17.95 | 18.46 | 18.288 | 18.21 | 18.045 | 18.266
2010-02-05 | 0 | 7.37 | 7.345 | 7.185 | 7.685 | 7.514 | 7.335 | 7.151 | 7.246 | 18.05 | 18.102 | 17.97 | 18.475 | 18.304 | 18.215 | 18.065 | 18.274
2010-02-06 | 0 | 7.35 | 7.325 | 7.165 | 7.665 | 7.498 | 7.315 | 7.133 | 7.238 | 18.07 | 18.11 | 17.975 | 18.49 | 18.318 | 18.235 | 18.07 | 18.28
2010-02-07 | 0 | 7.33 | 7.315 | 7.15 | 7.665 | 7.478 | 7.315 | 7.133 | 7.23 | 18.08 | 18.122 | 17.99 | 18.5 | 18.338 | 18.25 | 18.09 | 18.3
2010-02-08 | 0 | 7.32 | 7.3 | 7.135 | 7.65 | 7.472 | 7.3 | 7.121 | 7.214 | 18.1 | 18.142 | 18.01 | 18.515 | 18.354 | 18.265 | 18.099 | 18.316
2010-02-09 | 0 | 7.3 | 7.29 | 7.125 | 7.635 | 7.456 | 7.285 | 7.101 | 7.206 | 18.11 | 18.152 | 18.025 | 18.535 | 18.366 | 18.275 | 18.115 | 18.324
2010-02-10 | 0 | 7.29 | 7.27 | 7.115 | 7.615 | 7.448 | 7.265 | 7.083 | 7.196 | 18.125 | 18.165 | 18.04 | 18.54 | 18.376 | 18.29 | 18.13 | 18.33
2010-02-11 | 0 | 7.275 | 7.252 | 7.1 | 7.6 | 7.428 | 7.265 | 7.083 | 7.18 | 18.14 | 18.182 | 18.06 | 18.56 | 18.388 | 18.3 | 18.14 | 18.35
2010-02-12 | 0 | 7.27 | 7.245 | 7.085 | 7.585 | 7.414 | 7.25 | 7.071 | 7.164 | 18.16 | 18.202 | 18.075 | 18.575 | 18.404 | 18.315 | 18.149 | 18.358
2010-02-13 | 0 | 7.25 | 7.225 | 7.065 | 7.575 | 7.398 | 7.235 | 7.051 | 7.164 | 18.175 | 18.215 | 18.075 | 18.59 | 18.418 | 18.335 | 18.167 | 18.37
2010-02-14 | 0 | 7.23 | 7.205 | 7.05 | 7.565 | 7.378 | 7.215 | 7.033 | 7.146 | 18.19 | 18.232 | 18.09 | 18.6 | 18.434 | 18.35 | 18.18 | 18.38
2010-02-15 | 0 | 7.22 | 7.195 | 7.035 | 7.55 | 7.366 | 7.2 | 7.021 | 7.13 | 18.21 | 18.252 | 18.11 | 18.615 | 18.45 | 18.35 | 18.195 | 18.392
2010-02-16 | 0 | 7.2 | 7.175 | 7.025 | 7.535 | 7.356 | 7.185 | 7.011 | 7.118 | 18.22 | 18.257 | 18.125 | 18.635 | 18.466 | 18.365 | 18.205 | 18.408
2010-02-17 | 0 | 7.18 | 7.155 | 7.005 | 7.515 | 7.34 | 7.175 | 6.991 | 7.104 | 18.23 | 18.267 | 18.14 | 18.65 | 18.484 | 18.385 | 18.215 | 18.42
2010-02-18 | 0 | 7.16 | 7.145 | 6.995 | 7.5 | 7.324 | 7.155 | 6.983 | 7.096 | 18.25 | 18.282 | 18.16 | 18.66 | 18.488 | 18.4 | 18.23 | 18.426
2010-02-19 | 0 | 7.13 | 7.125 | 6.975 | 7.485 | 7.306 | 7.145 | 6.971 | 7.08 | 18.27 | 18.302 | 18.165 | 18.675 | 18.5 | 18.4 | 18.245 | 18.438
2010-02-20 | 0 | 7.12 | 7.105 | 6.955 | 7.465 | 7.29 | 7.135 | 6.951 | 7.064 | 18.28 | 18.315 | 18.175 | 18.685 | 18.516 | 18.415 | 18.249 | 18.442
2010-02-21 | 0 | 7.1 | 7.09 | 6.945 | 7.45 | 7.274 | 7.115 | 6.933 | 7.054 | 18.3 | 18.327 | 18.19 | 18.7 | 18.534 | 18.435 | 18.265 | 18.462
2010-02-22 | 0 | 7.08 | 7.07 | 6.925 | 7.435 | 7.256 | 7.1 | 6.921 | 7.038 | 18.31 | 18.347 | 18.21 | 18.715 | 18.55 | 18.45 | 18.28 | 18.474
2010-02-23 | 0 | 7.07 | 7.052 | 6.9 | 7.415 | 7.232 | 7.085 | 6.901 | 7.018 | 18.325 | 18.357 | 18.225 | 18.725 | 18.554 | 18.45 | 18.295 | 18.476
2010-02-24 | 0 | 7.05 | 7.04 | 6.885 | 7.385 | 7.208 | 7.055 | 6.883 | 7.004 | 18.34 | 18.367 | 18.235 | 18.74 | 18.566 | 18.465 | 18.295 | 18.492
2010-02-25 | 0 | 7.03 | 7.02 | 6.855 | 7.365 | 7.194 | 7.045 | 6.871 | 6.988 | 18.35 | 18.382 | 18.25 | 18.75 | 18.584 | 18.485 | 18.315 | 18.5
2010-02-26 | 0 | 7 | 7.002 | 6.845 | 7.35 | 7.178 | 7.025 | 6.851 | 6.968 | 18.37 | 18.397 | 18.26 | 18.765 | 18.6 | 18.495 | 18.33 | 18.512
2010-02-27 | 0 | 6.98 | 6.98 | 6.825 | 7.335 | 7.158 | 7.005 | 6.833 | 6.954 | 18.38 | 18.412 | 18.275 | 18.785 | 18.604 | 18.5 | 18.33 | 18.516
2010-02-28 | 0 | 6.97 | 6.96 | 6.805 | 7.315 | 7.144 | 6.995 | 6.821 | 6.938 | 18.4 | 18.427 | 18.285 | 18.79 | 18.624 | 18.515 | 18.345 | 18.534
2010-03-01 | 0 | 6.95 | 6.942 | 6.795 | 7.3 | 7.124 | 6.975 | 6.791 | 6.918 | 18.41 | 18.437 | 18.3 | 18.81 | 18.634 | 18.525 | 18.365 | 18.542
2010-03-02 | 0 | 6.93 | 6.925 | 6.775 | 7.285 | 7.106 | 6.955 | 6.778 | 6.904 | 18.425 | 18.447 | 18.31 | 18.815 | 18.65 | 18.535 | 18.365 | 18.55
2010-03-03 | 0 | 6.9 | 6.902 | 6.755 | 7.25 | 7.086 | 6.945 | 6.761 | 6.888 | 18.43 | 18.462 | 18.325 | 18.835 | 18.654 | 18.55 | 18.38 | 18.562
2010-03-04 | 0 | 6.88 | 6.89 | 6.725 | 7.235 | 7.058 | 6.915 | 6.741 | 6.876 | 18.45 | 18.477 | 18.335 | 18.84 | 18.674 | 18.555 | 18.395 | 18.566
2010-03-05 | 0 | 6.87 | 6.86 | 6.705 | 7.215 | 7.044 | 6.9 | 6.728 | 6.858 | 18.47 | 18.487 | 18.35 | 18.86 | 18.692 | 18.575 | 18.395 | 18.584
2010-03-06 | 0 | 6.85 | 6.842 | 6.695 | 7.2 | 7.028 | 6.885 | 6.705 | 6.846 | 18.48 | 18.502 | 18.365 | 18.865 | 18.696 | 18.585 | 18.415 | 18.588
2010-03-07 | 0 | 6.82 | 6.825 | 6.675 | 7.185 | 7.008 | 6.855 | 6.685 | 6.826 | 18.49 | 18.512 | 18.365 | 18.885 | 18.704 | 18.595 | 18.43 | 18.6
2010-03-08 | 0 | 6.8 | 6.802 | 6.65 | 7.16 | 6.986 | 6.845 | 6.675 | 6.808 | 18.5 | 18.527 | 18.385 | 18.89 | 18.724 | 18.605 | 18.43 | 18.604
2010-03-09 | 0 | 6.78 | 6.78 | 6.635 | 7.135 | 6.958 | 6.825 | 6.655 | 6.796 | 18.52 | 18.542 | 18.4 | 18.9 | 18.74 | 18.615 | 18.445 | 18.616
2010-03-10 | 0 | 6.75 | 6.757 | 6.605 | 7.115 | 6.944 | 6.805 | 6.628 | 6.776 | 18.53 | 18.552 | 18.415 | 18.915 | 18.742 | 18.625 | 18.461 | 18.618
2010-03-11 | 0 | 6.73 | 6.742 | 6.595 | 7.1 | 6.928 | 6.795 | 6.611 | 6.754 | 18.55 | 18.562 | 18.415 | 18.935 | 18.754 | 18.645 | 18.465 | 18.634
2010-03-12 | 0 | 6.72 | 6.715 | 6.565 | 7.075 | 6.9 | 6.765 | 6.591 | 6.738 | 18.56 | 18.577 | 18.435 | 18.94 | 18.77 | 18.65 | 18.48 | 18.646
2010-03-13 | 0 | 6.68 | 6.692 | 6.55 | 7.05 | 6.89 | 6.745 | 6.575 | 6.718 | 18.57 | 18.592 | 18.45 | 18.95 | 18.79 | 18.655 | 18.485 | 18.654
2010-03-14 | 1 | 7.67 | 7.675 | 7.525 | 8.035 | 7.858 | 7.725 | 7.555 | 7.7 | 19.58 | 19.602 | 19.45 | 19.965 | 19.792 | 19.675 | 19.495 | 19.658
2010-03-15 | 1 | 7.65 | 7.657 | 7.505 | 8.015 | 7.84 | 7.705 | 7.535 | 7.68 | 19.6 | 19.612 | 19.465 | 19.975 | 19.8 | 19.675 | 19.511 | 19.668
2010-03-16 | 1 | 7.62 | 7.632 | 7.485 | 7.99 | 7.82 | 7.695 | 7.515 | 7.658 | 19.62 | 19.625 | 19.485 | 19.985 | 19.82 | 19.695 | 19.525 | 19.676
2010-03-17 | 1 | 7.6 | 7.607 | 7.465 | 7.965 | 7.8 | 7.675 | 7.491 | 7.646 | 19.625 | 19.642 | 19.495 | 20 | 19.824 | 19.7 | 19.53 | 19.688
2010-03-18 | 1 | 7.58 | 7.592 | 7.445 | 7.95 | 7.782 | 7.645 | 7.478 | 7.626 | 19.63 | 19.652 | 19.5 | 20.015 | 19.84 | 19.705 | 19.535 | 19.696
2010-03-19 | 1 | 7.55 | 7.565 | 7.415 | 7.935 | 7.75 | 7.625 | 7.455 | 7.608 | 19.65 | 19.657 | 19.515 | 20.015 | 19.85 | 19.725 | 19.545 | 19.704
2010-03-20 | 1 | 7.53 | 7.547 | 7.4 | 7.91 | 7.74 | 7.605 | 7.435 | 7.596 | 19.67 | 19.675 | 19.525 | 20.035 | 19.862 | 19.725 | 19.561 | 19.708
2010-03-21 | 1 | 7.52 | 7.525 | 7.385 | 7.885 | 7.72 | 7.595 | 7.415 | 7.576 | 19.675 | 19.682 | 19.535 | 20.05 | 19.87 | 19.745 | 19.575 | 19.718
2010-03-22 | 1 | 7.48 | 7.502 | 7.355 | 7.865 | 7.692 | 7.565 | 7.395 | 7.554 | 19.68 | 19.692 | 19.55 | 20.05 | 19.89 | 19.755 | 19.578 | 19.726
2010-03-23 | 1 | 7.47 | 7.477 | 7.335 | 7.84 | 7.67 | 7.545 | 7.378 | 7.538 | 19.7 | 19.707 | 19.555 | 20.065 | 19.894 | 19.755 | 19.585 | 19.746
2010-03-24 | 1 | 7.44 | 7.457 | 7.315 | 7.815 | 7.65 | 7.525 | 7.361 | 7.518 | 19.72 | 19.725 | 19.575 | 20.085 | 19.9 | 19.775 | 19.595 | 19.746
2010-03-25 | 1 | 7.42 | 7.442 | 7.3 | 7.8 | 7.624 | 7.505 | 7.335 | 7.5 | 19.725 | 19.73 | 19.585 | 20.085 | 19.92 | 19.775 | 19.611 | 19.758
2010-03-26 | 1 | 7.4 | 7.412 | 7.265 | 7.785 | 7.604 | 7.495 | 7.315 | 7.484 | 19.73 | 19.742 | 19.595 | 20.1 | 19.928 | 19.795 | 19.625 | 19.758
2010-03-27 | 1 | 7.375 | 7.397 | 7.25 | 7.76 | 7.59 | 7.465 | 7.295 | 7.466 | 19.75 | 19.757 | 19.605 | 20.115 | 19.94 | 19.8 | 19.628 | 19.768
2010-03-28 | 1 | 7.35 | 7.375 | 7.235 | 7.735 | 7.57 | 7.445 | 7.28 | 7.45 | 19.77 | 19.76 | 19.615 | 20.115 | 19.95 | 19.805 | 19.635 | 19.776
2010-03-29 | 1 | 7.33 | 7.347 | 7.21 | 7.715 | 7.542 | 7.425 | 7.261 | 7.426 | 19.77 | 19.775 | 19.625 | 20.135 | 19.958 | 19.825 | 19.641 | 19.788
2010-03-30 | 1 | 7.31 | 7.327 | 7.185 | 7.69 | 7.524 | 7.405 | 7.235 | 7.404 | 19.78 | 19.792 | 19.645 | 20.15 | 19.978 | 19.835 | 19.655 | 19.796
2010-03-31 | 1 | 7.28 | 7.312 | 7.165 | 7.675 | 7.504 | 7.385 | 7.215 | 7.388 | 19.8 | 19.802 | 19.65 | 20.15 | 19.986 | 19.845 | 19.671 | 19.804
2010-04-01 | 1 | 7.27 | 7.282 | 7.15 | 7.65 | 7.482 | 7.365 | 7.195 | 7.368 | 19.82 | 19.807 | 19.655 | 20.165 | 19.994 | 19.85 | 19.678 | 19.808
2010-04-02 | 1 | 7.24 | 7.262 | 7.125 | 7.635 | 7.454 | 7.35 | 7.18 | 7.35 | 19.82 | 19.825 | 19.675 | 20.185 | 20.008 | 19.855 | 19.685 | 19.818
2010-04-03 | 1 | 7.22 | 7.247 | 7.1 | 7.61 | 7.442 | 7.325 | 7.165 | 7.334 | 19.83 | 19.84 | 19.685 | 20.185 | 20.008 | 19.875 | 19.691 | 19.826
2010-04-04 | 1 | 7.2 | 7.217 | 7.085 | 7.585 | 7.424 | 7.305 | 7.145 | 7.316 | 19.85 | 19.847 | 19.695 | 20.2 | 20.028 | 19.885 | 19.705 | 19.838
2010-04-05 | 1 | 7.175 | 7.197 | 7.06 | 7.565 | 7.4 | 7.285 | 7.115 | 7.3 | 19.87 | 19.857 | 19.705 | 20.215 | 20.04 | 19.895 | 19.711 | 19.85
2010-04-06 | 1 | 7.15 | 7.177 | 7.04 | 7.55 | 7.374 | 7.265 | 7.095 | 7.284 | 19.87 | 19.87 | 19.715 | 20.215 | 20.044 | 19.9 | 19.725 | 19.854
2010-04-07 | 1 | 7.13 | 7.162 | 7.015 | 7.525 | 7.354 | 7.25 | 7.08 | 7.266 | 19.88 | 19.88 | 19.725 | 20.235 | 20.058 | 19.905 | 19.733 | 19.86
2010-04-08 | 1 | 7.11 | 7.137 | 7 | 7.51 | 7.334 | 7.235 | 7.065 | 7.242 | 19.9 | 19.892 | 19.745 | 20.25 | 20.074 | 19.915 | 19.741 | 19.868
2010-04-09 | 1 | 7.08 | 7.112 | 6.975 | 7.485 | 7.316 | 7.205 | 7.045 | 7.226 | 19.92 | 19.902 | 19.75 | 20.25 | 20.078 | 19.935 | 19.755 | 19.872
2010-04-10 | 1 | 7.07 | 7.097 | 6.96 | 7.465 | 7.3 | 7.195 | 7.03 | 7.212 | 19.92 | 19.92 | 19.755 | 20.265 | 20.094 | 19.945 | 19.761 | 19.888
2010-04-11 | 1 | 7.04 | 7.077 | 6.94 | 7.44 | 7.274 | 7.165 | 7.015 | 7.192 | 19.93 | 19.93 | 19.775 | 20.285 | 20.106 | 19.95 | 19.775 | 19.896
2010-04-12 | 1 | 7.025 | 7.057 | 6.915 | 7.425 | 7.254 | 7.15 | 6.99 | 7.176 | 19.95 | 19.94 | 19.785 | 20.3 | 20.116 | 19.965 | 19.783 | 19.904
2010-04-13 | 1 | 7 | 7.032 | 6.9 | 7.41 | 7.234 | 7.135 | 6.967 | 7.162 | 19.97 | 19.952 | 19.795 | 20.3 | 20.124 | 19.965 | 19.791 | 19.914
2010-04-14 | 1 | 6.98 | 7.015 | 6.875 | 7.385 | 7.216 | 7.115 | 6.945 | 7.142 | 19.97 | 19.96 | 19.805 | 20.315 | 20.14 | 19.985 | 19.801 | 19.918
2010-04-15 | 1 | 6.96 | 6.997 | 6.86 | 7.365 | 7.2 | 7.1 | 6.93 | 7.126 | 19.98 | 19.97 | 19.815 | 20.335 | 20.152 | 19.995 | 19.821 | 19.93
2010-04-16 | 1 | 6.94 | 6.977 | 6.84 | 7.35 | 7.184 | 7.085 | 6.915 | 7.112 | 20 | 19.99 | 19.825 | 20.335 | 20.156 | 20 | 19.825 | 19.938
2010-04-17 | 1 | 6.92 | 6.957 | 6.825 | 7.325 | 7.158 | 7.065 | 6.895 | 7.092 | 20.02 | 20.002 | 19.845 | 20.35 | 20.174 | 20.015 | 19.833 | 19.946
2010-04-18 | 1 | 6.9 | 6.932 | 6.81 | 7.31 | 7.138 | 7.05 | 6.88 | 7.076 | 20.025 | 20.005 | 19.85 | 20.365 | 20.182 | 20.015 | 19.841 | 19.954
2010-04-19 | 1 | 6.88 | 6.915 | 6.785 | 7.29 | 7.118 | 7.035 | 6.865 | 7.062 | 20.03 | 20.02 | 19.865 | 20.365 | 20.198 | 20.035 | 19.851 | 19.964
2010-04-20 | 1 | 6.86 | 6.902 | 6.76 | 7.265 | 7.1 | 7.015 | 6.845 | 7.042 | 20.05 | 20.04 | 19.875 | 20.385 | 20.206 | 20.05 | 19.871 | 19.968
2010-04-21 | 1 | 6.84 | 6.882 | 6.74 | 7.25 | 7.084 | 6.99 | 6.83 | 7.026 | 20.07 | 20.05 | 19.885 | 20.4 | 20.216 | 20.05 | 19.871 | 19.98
2010-04-22 | 1 | 6.82 | 6.865 | 6.725 | 7.235 | 7.066 | 6.975 | 6.815 | 7.02 | 20.075 | 20.052 | 19.9 | 20.4 | 20.228 | 20.065 | 19.883 | 19.996
2010-04-23 | 1 | 6.8 | 6.842 | 6.71 | 7.215 | 7.05 | 6.96 | 6.795 | 7 | 20.08 | 20.07 | 19.905 | 20.415 | 20.24 | 20.065 | 19.891 | 19.996
2010-04-24 | 1 | 6.78 | 6.817 | 6.69 | 7.2 | 7.034 | 6.94 | 6.78 | 6.98 | 20.1 | 20.085 | 19.915 | 20.435 | 20.256 | 20.085 | 19.901 | 20.014
2010-04-25 | 1 | 6.77 | 6.807 | 6.675 | 7.185 | 7.016 | 6.925 | 6.765 | 6.97 | 20.12 | 20.095 | 19.935 | 20.445 | 20.264 | 20.1 | 19.921 | 20.014
2010-04-26 | 1 | 6.74 | 6.782 | 6.66 | 7.165 | 7 | 6.91 | 6.745 | 6.95 | 20.125 | 20.102 | 19.95 | 20.45 | 20.278 | 20.1 | 19.921 | 20.03
2010-04-27 | 1 | 6.725 | 6.765 | 6.64 | 7.15 | 6.984 | 6.89 | 6.73 | 6.938 | 20.13 | 20.12 | 19.955 | 20.465 | 20.286 | 20.115 | 19.933 | 20.03
2010-04-28 | 1 | 6.71 | 6.752 | 6.625 | 7.135 | 6.962 | 6.885 | 6.717 | 6.924 | 20.15 | 20.135 | 19.965 | 20.485 | 20.298 | 20.135 | 19.951 | 20.046
2010-04-29 | 1 | 6.69 | 6.732 | 6.61 | 7.115 | 6.942 | 6.865 | 6.699 | 6.916 | 20.17 | 20.145 | 19.985 | 20.485 | 20.314 | 20.135 | 19.951 | 20.046
2010-04-30 | 1 | 6.675 | 6.715 | 6.59 | 7.1 | 6.93 | 6.85 | 6.684 | 6.9 | 20.18 | 20.152 | 19.995 | 20.5 | 20.322 | 20.15 | 19.971 | 20.064
2010-05-01 | 1 | 6.66 | 6.705 | 6.575 | 7.085 | 6.918 | 6.835 | 6.67 | 6.88 | 20.19 | 20.165 | 20 | 20.515 | 20.328 | 20.16 | 19.971 | 20.076
2010-05-02 | 1 | 6.64 | 6.687 | 6.56 | 7.065 | 6.904 | 6.815 | 6.655 | 6.87 | 20.2 | 20.185 | 20.015 | 20.525 | 20.348 | 20.165 | 19.983 | 20.08
2010-05-03 | 1 | 6.625 | 6.67 | 6.54 | 7.05 | 6.888 | 6.8 | 6.64 | 6.866 | 20.22 | 20.195 | 20.035 | 20.535 | 20.36 | 20.185 | 20.001 | 20.088
2010-05-04 | 1 | 6.61 | 6.655 | 6.525 | 7.035 | 6.868 | 6.79 | 6.63 | 6.846 | 20.23 | 20.2 | 20.035 | 20.55 | 20.364 | 20.19 | 20.001 | 20.096
2010-05-05 | 1 | 6.59 | 6.642 | 6.52 | 7.025 | 6.854 | 6.775 | 6.617 | 6.83 | 20.24 | 20.215 | 20.05 | 20.555 | 20.378 | 20.2 | 20.021 | 20.106
2010-05-06 | 1 | 6.575 | 6.622 | 6.5 | 7.01 | 6.838 | 6.76 | 6.599 | 6.82 | 20.25 | 20.225 | 20.065 | 20.565 | 20.394 | 20.215 | 20.029 | 20.114
2010-05-07 | 1 | 6.56 | 6.615 | 6.48 | 6.99 | 6.83 | 6.75 | 6.59 | 6.816 | 20.27 | 20.235 | 20.065 | 20.585 | 20.41 | 20.225 | 20.033 | 20.126
2010-05-08 | 1 | 6.55 | 6.602 | 6.475 | 6.975 | 6.814 | 6.735 | 6.57 | 6.8 | 20.28 | 20.25 | 20.085 | 20.6 | 20.414 | 20.235 | 20.051 | 20.138
2010-05-09 | 1 | 6.53 | 6.587 | 6.46 | 6.965 | 6.796 | 6.725 | 6.567 | 6.788 | 20.29 | 20.265 | 20.1 | 20.6 | 20.426 | 20.24 | 20.061 | 20.146
2010-05-10 | 1 | 6.52 | 6.57 | 6.45 | 6.95 | 6.788 | 6.71 | 6.549 | 6.778 | 20.3 | 20.275 | 20.11 | 20.615 | 20.444 | 20.26 | 20.071 | 20.156
2010-05-11 | 1 | 6.51 | 6.555 | 6.43 | 6.94 | 6.768 | 6.7 | 6.54 | 6.77 | 20.32 | 20.285 | 20.115 | 20.635 | 20.448 | 20.265 | 20.083 | 20.164
2010-05-12 | 1 | 6.49 | 6.542 | 6.42 | 6.925 | 6.764 | 6.69 | 6.534 | 6.758 | 20.33 | 20.3 | 20.135 | 20.645 | 20.46 | 20.275 | 20.093 | 20.176
2010-05-13 | 1 | 6.475 | 6.537 | 6.41 | 6.915 | 6.746 | 6.675 | 6.517 | 6.746 | 20.34 | 20.315 | 20.15 | 20.65 | 20.476 | 20.29 | 20.101 | 20.184
2010-05-14 | 1 | 6.47 | 6.52 | 6.4 | 6.91 | 6.738 | 6.665 | 6.505 | 6.738 | 20.36 | 20.32 | 20.15 | 20.665 | 20.486 | 20.3 | 20.117 | 20.188
2010-05-15 | 1 | 6.46 | 6.51 | 6.38 | 6.89 | 6.73 | 6.66 | 6.499 | 6.724 | 20.37 | 20.335 | 20.165 | 20.675 | 20.494 | 20.31 | 20.121 | 20.206
2010-05-16 | 1 | 6.44 | 6.505 | 6.375 | 6.875 | 6.714 | 6.64 | 6.49 | 6.724 | 20.38 | 20.35 | 20.185 | 20.685 | 20.51 | 20.315 | 20.133 | 20.206
2010-05-17 | 1 | 6.425 | 6.487 | 6.37 | 6.875 | 6.706 | 6.64 | 6.484 | 6.708 | 20.39 | 20.352 | 20.19 | 20.7 | 20.518 | 20.325 | 20.143 | 20.226
2010-05-18 | 1 | 6.42 | 6.472 | 6.35 | 6.86 | 6.696 | 6.625 | 6.47 | 6.708 | 20.4 | 20.365 | 20.2 | 20.705 | 20.526 | 20.34 | 20.151 | 20.226
2010-05-19 | 1 | 6.41 | 6.47 | 6.35 | 6.85 | 6.68 | 6.625 | 6.457 | 6.688 | 20.42 | 20.385 | 20.215 | 20.715 | 20.544 | 20.35 | 20.167 | 20.238
2010-05-20 | 1 | 6.4 | 6.455 | 6.33 | 6.84 | 6.68 | 6.61 | 6.449 | 6.688 | 20.43 | 20.395 | 20.225 | 20.735 | 20.556 | 20.36 | 20.176 | 20.248
2010-05-21 | 1 | 6.39 | 6.455 | 6.325 | 6.835 | 6.664 | 6.61 | 6.444 | 6.674 | 20.44 | 20.402 | 20.235 | 20.745 | 20.56 | 20.375 | 20.183 | 20.256
2010-05-22 | 1 | 6.375 | 6.437 | 6.32 | 6.825 | 6.664 | 6.59 | 6.44 | 6.674 | 20.45 | 20.415 | 20.24 | 20.75 | 20.576 | 20.385 | 20.193 | 20.268
2010-05-23 | 1 | 6.375 | 6.427 | 6.31 | 6.815 | 6.646 | 6.59 | 6.424 | 6.67 | 20.47 | 20.43 | 20.26 | 20.765 | 20.584 | 20.39 | 20.201 | 20.276
2010-05-24 | 1 | 6.36 | 6.42 | 6.3 | 6.81 | 6.646 | 6.575 | 6.42 | 6.658 | 20.475 | 20.44 | 20.265 | 20.775 | 20.594 | 20.4 | 20.217 | 20.284
2010-05-25 | 1 | 6.36 | 6.42 | 6.3 | 6.8 | 6.634 | 6.575 | 6.417 | 6.658 | 20.48 | 20.45 | 20.275 | 20.785 | 20.61 | 20.41 | 20.226 | 20.288
2010-05-26 | 1 | 6.34 | 6.405 | 6.28 | 6.79 | 6.63 | 6.56 | 6.407 | 6.654 | 20.5 | 20.462 | 20.29 | 20.8 | 20.614 | 20.425 | 20.229 | 20.306
2010-05-27 | 1 | 6.34 | 6.405 | 6.28 | 6.79 | 6.618 | 6.56 | 6.405 | 6.638 | 20.51 | 20.465 | 20.3 | 20.805 | 20.626 | 20.425 | 20.243 | 20.306
2010-05-28 | 1 | 6.33 | 6.395 | 6.27 | 6.775 | 6.614 | 6.56 | 6.399 | 6.638 | 20.52 | 20.48 | 20.31 | 20.815 | 20.634 | 20.44 | 20.251 | 20.326
2010-05-29 | 1 | 6.325 | 6.387 | 6.27 | 6.775 | 6.614 | 6.54 | 6.394 | 6.638 | 20.53 | 20.49 | 20.315 | 20.825 | 20.644 | 20.45 | 20.261 | 20.33
2010-05-30 | 1 | 6.32 | 6.387 | 6.27 | 6.765 | 6.598 | 6.54 | 6.39 | 6.632 | 20.54 | 20.495 | 20.325 | 20.835 | 20.66 | 20.46 | 20.271 | 20.334
2010-05-31 | 1 | 6.31 | 6.375 | 6.25 | 6.76 | 6.598 | 6.54 | 6.384 | 6.624 | 20.55 | 20.512 | 20.34 | 20.85 | 20.664 | 20.465 | 20.279 | 20.346
2010-06-01 | 1 | 6.31 | 6.37 | 6.25 | 6.76 | 6.596 | 6.54 | 6.384 | 6.624 | 20.56 | 20.515 | 20.34 | 20.855 | 20.676 | 20.475 | 20.283 | 20.348
2010-06-02 | 1 | 6.31 | 6.37 | 6.25 | 6.76 | 6.588 | 6.525 | 6.374 | 6.624 | 20.57 | 20.53 | 20.36 | 20.865 | 20.684 | 20.49 | 20.299 | 20.364
2010-06-03 | 1 | 6.3 | 6.365 | 6.25 | 6.75 | 6.584 | 6.525 | 6.374 | 6.624 | 20.58 | 20.54 | 20.365 | 20.875 | 20.694 | 20.49 | 20.301 | 20.368
2010-06-04 | 1 | 6.29 | 6.36 | 6.24 | 6.74 | 6.584 | 6.525 | 6.37 | 6.62 | 20.59 | 20.545 | 20.375 | 20.885 | 20.702 | 20.51 | 20.317 | 20.376
2010-06-05 | 1 | 6.29 | 6.36 | 6.23 | 6.74 | 6.584 | 6.525 | 6.37 | 6.612 | 20.6 | 20.552 | 20.385 | 20.895 | 20.71 | 20.51 | 20.321 | 20.384
2010-06-06 | 1 | 6.29 | 6.355 | 6.23 | 6.74 | 6.58 | 6.525 | 6.367 | 6.612 | 20.61 | 20.562 | 20.39 | 20.9 | 20.714 | 20.525 | 20.326 | 20.388
2010-06-07 | 1 | 6.29 | 6.355 | 6.23 | 6.74 | 6.58 | 6.525 | 6.367 | 6.612 | 20.62 | 20.57 | 20.39 | 20.905 | 20.726 | 20.525 | 20.329 | 20.398
2010-06-08 | 1 | 6.28 | 6.355 | 6.23 | 6.74 | 6.576 | 6.525 | 6.367 | 6.612 | 20.625 | 20.58 | 20.41 | 20.915 | 20.734 | 20.525 | 20.343 | 20.398
2010-06-09 | 1 | 6.28 | 6.355 | 6.23 | 6.74 | 6.576 | 6.525 | 6.357 | 6.612 | 20.63 | 20.59 | 20.41 | 20.925 | 20.744 | 20.54 | 20.349 | 20.414
2010-06-10 | 1 | 6.28 | 6.355 | 6.23 | 6.74 | 6.576 | 6.525 | 6.357 | 6.612 | 20.64 | 20.595 | 20.425 | 20.935 | 20.752 | 20.54 | 20.361 | 20.418
2010-06-11 | 1 | 6.275 | 6.345 | 6.23 | 6.74 | 6.576 | 6.525 | 6.357 | 6.612 | 20.64 | 20.595 | 20.425 | 20.935 | 20.752 | 20.56 | 20.367 | 20.426
2010-06-12 | 1 | 6.275 | 6.345 | 6.23 | 6.74 | 6.576 | 6.525 | 6.357 | 6.612 | 20.65 | 20.612 | 20.435 | 20.945 | 20.764 | 20.56 | 20.371 | 20.434
2010-06-13 | 1 | 6.275 | 6.355 | 6.23 | 6.74 | 6.576 | 6.525 | 6.357 | 6.612 | 20.66 | 20.612 | 20.44 | 20.95 | 20.764 | 20.56 | 20.376 | 20.434
2010-06-14 | 1 | 6.28 | 6.355 | 6.23 | 6.74 | 6.576 | 6.525 | 6.367 | 6.612 | 20.67 | 20.62 | 20.44 | 20.955 | 20.772 | 20.575 | 20.379 | 20.438
2010-06-15 | 1 | 6.28 | 6.355 | 6.23 | 6.74 | 6.576 | 6.525 | 6.367 | 6.612 | 20.675 | 20.63 | 20.46 | 20.955 | 20.784 | 20.575 | 20.383 | 20.448
2010-06-16 | 1 | 6.28 | 6.355 | 6.23 | 6.74 | 6.576 | 6.525 | 6.37 | 6.62 | 20.675 | 20.63 | 20.46 | 20.965 | 20.784 | 20.575 | 20.393 | 20.448
2010-06-17 | 1 | 6.29 | 6.355 | 6.23 | 6.74 | 6.584 | 6.525 | 6.374 | 6.624 | 20.68 | 20.64 | 20.46 | 20.975 | 20.792 | 20.59 | 20.399 | 20.456
2010-06-18 | 1 | 6.29 | 6.36 | 6.23 | 6.74 | 6.584 | 6.525 | 6.374 | 6.624 | 20.68 | 20.645 | 20.465 | 20.975 | 20.802 | 20.59 | 20.399 | 20.464
2010-06-19 | 1 | 6.29 | 6.36 | 6.24 | 6.74 | 6.584 | 6.525 | 6.374 | 6.632 | 20.69 | 20.645 | 20.475 | 20.985 | 20.802 | 20.59 | 20.411 | 20.468
2010-06-20 | 1 | 6.29 | 6.365 | 6.25 | 6.75 | 6.584 | 6.53 | 6.374 | 6.632 | 20.69 | 20.645 | 20.475 | 20.985 | 20.802 | 20.61 | 20.411 | 20.468
2010-06-21 | 1 | 6.29 | 6.365 | 6.25 | 6.76 | 6.588 | 6.54 | 6.384 | 6.632 | 20.7 | 20.652 | 20.475 | 20.995 | 20.806 | 20.61 | 20.417 | 20.476
2010-06-22 | 1 | 6.3 | 6.37 | 6.25 | 6.76 | 6.598 | 6.54 | 6.39 | 6.636 | 20.7 | 20.662 | 20.485 | 20.995 | 20.814 | 20.61 | 20.417 | 20.48
2010-06-23 | 1 | 6.31 | 6.375 | 6.25 | 6.76 | 6.598 | 6.54 | 6.394 | 6.638 | 20.71 | 20.662 | 20.49 | 20.995 | 20.814 | 20.61 | 20.421 | 20.484
2010-06-24 | 1 | 6.31 | 6.375 | 6.26 | 6.765 | 6.598 | 6.55 | 6.394 | 6.646 | 20.71 | 20.662 | 20.49 | 21 | 20.814 | 20.61 | 20.426 | 20.484
2010-06-25 | 1 | 6.31 | 6.387 | 6.27 | 6.775 | 6.606 | 6.56 | 6.399 | 6.646 | 20.71 | 20.662 | 20.49 | 21 | 20.814 | 20.61 | 20.426 | 20.484
2010-06-26 | 1 | 6.325 | 6.387 | 6.27 | 6.775 | 6.618 | 6.56 | 6.407 | 6.658 | 20.71 | 20.662 | 20.49 | 21 | 20.814 | 20.625 | 20.426 | 20.484
2010-06-27 | 1 | 6.325 | 6.39 | 6.275 | 6.775 | 6.618 | 6.56 | 6.407 | 6.658 | 20.71 | 20.662 | 20.49 | 21 | 20.814 | 20.625 | 20.429 | 20.484
2010-06-28 | 1 | 6.325 | 6.395 | 6.28 | 6.79 | 6.626 | 6.575 | 6.417 | 6.662 | 20.72 | 20.662 | 20.49 | 21 | 20.814 | 20.625 | 20.429 | 20.488
2010-06-29 | 1 | 6.34 | 6.405 | 6.28 | 6.79 | 6.634 | 6.575 | 6.42 | 6.674 | 20.72 | 20.662 | 20.49 | 21 | 20.814 | 20.625 | 20.429 | 20.488
2010-06-30 | 1 | 6.34 | 6.41 | 6.29 | 6.8 | 6.634 | 6.575 | 6.424 | 6.674 | 20.72 | 20.665 | 20.49 | 21 | 20.814 | 20.625 | 20.429 | 20.488
2010-07-01 | 1 | 6.35 | 6.42 | 6.3 | 6.81 | 6.638 | 6.59 | 6.434 | 6.682 | 20.71 | 20.662 | 20.49 | 21 | 20.814 | 20.625 | 20.429 | 20.488
2010-07-02 | 1 | 6.36 | 6.425 | 6.3 | 6.81 | 6.648 | 6.59 | 6.444 | 6.688 | 20.71 | 20.662 | 20.49 | 21 | 20.814 | 20.625 | 20.429 | 20.488
2010-07-03 | 1 | 6.37 | 6.437 | 6.32 | 6.825 | 6.656 | 6.6 | 6.444 | 6.696 | 20.71 | 20.662 | 20.49 | 21 | 20.814 | 20.625 | 20.429 | 20.488
2010-07-04 | 1 | 6.375 | 6.44 | 6.32 | 6.825 | 6.668 | 6.61 | 6.455 | 6.704 | 20.71 | 20.662 | 20.49 | 21 | 20.814 | 20.625 | 20.429 | 20.488
2010-07-05 | 1 | 6.375 | 6.445 | 6.33 | 6.835 | 6.668 | 6.61 | 6.457 | 6.708 | 20.71 | 20.662 | 20.49 | 21 | 20.814 | 20.615 | 20.426 | 20.488
2010-07-06 | 1 | 6.39 | 6.455 | 6.33 | 6.84 | 6.68 | 6.625 | 6.467 | 6.712 | 20.7 | 20.662 | 20.49 | 21 | 20.814 | 20.61 | 20.426 | 20.488
2010-07-07 | 1 | 6.39 | 6.465 | 6.35 | 6.85 | 6.684 | 6.625 | 6.474 | 6.724 | 20.7 | 20.652 | 20.485 | 20.995 | 20.814 | 20.61 | 20.426 | 20.484
2010-07-08 | 1 | 6.41 | 6.47 | 6.35 | 6.86 | 6.696 | 6.64 | 6.484 | 6.732 | 20.7 | 20.652 | 20.485 | 20.995 | 20.81 | 20.61 | 20.421 | 20.484
2010-07-09 | 1 | 6.42 | 6.477 | 6.37 | 6.865 | 6.698 | 6.64 | 6.494 | 6.738 | 20.69 | 20.645 | 20.475 | 20.985 | 20.802 | 20.61 | 20.417 | 20.484
2010-07-10 | 1 | 6.425 | 6.487 | 6.37 | 6.875 | 6.714 | 6.66 | 6.499 | 6.738 | 20.68 | 20.645 | 20.475 | 20.985 | 20.802 | 20.61 | 20.417 | 20.48
2010-07-11 | 1 | 6.43 | 6.505 | 6.38 | 6.89 | 6.718 | 6.66 | 6.507 | 6.754 | 20.68 | 20.645 | 20.465 | 20.975 | 20.802 | 20.6 | 20.411 | 20.476
2010-07-12 | 1 | 6.44 | 6.51 | 6.38 | 6.89 | 6.73 | 6.675 | 6.517 | 6.758 | 20.675 | 20.635 | 20.465 | 20.975 | 20.794 | 20.59 | 20.411 | 20.476
2010-07-13 | 1 | 6.46 | 6.52 | 6.4 | 6.91 | 6.734 | 6.675 | 6.524 | 6.77 | 20.67 | 20.63 | 20.46 | 20.965 | 20.784 | 20.59 | 20.399 | 20.468
2010-07-14 | 1 | 6.46 | 6.525 | 6.4 | 6.91 | 6.748 | 6.69 | 6.534 | 6.774 | 20.67 | 20.62 | 20.45 | 20.955 | 20.784 | 20.585 | 20.399 | 20.468
2010-07-15 | 1 | 6.475 | 6.537 | 6.42 | 6.925 | 6.764 | 6.69 | 6.544 | 6.786 | 20.66 | 20.615 | 20.44 | 20.95 | 20.776 | 20.575 | 20.393 | 20.456
2010-07-16 | 1 | 6.48 | 6.545 | 6.43 | 6.935 | 6.768 | 6.71 | 6.549 | 6.788 | 20.65 | 20.612 | 20.44 | 20.95 | 20.764 | 20.575 | 20.383 | 20.456
2010-07-17 | 1 | 6.49 | 6.555 | 6.43 | 6.94 | 6.78 | 6.71 | 6.557 | 6.804 | 20.64 | 20.6 | 20.435 | 20.945 | 20.76 | 20.565 | 20.379 | 20.448
2010-07-18 | 1 | 6.51 | 6.57 | 6.45 | 6.95 | 6.784 | 6.725 | 6.567 | 6.808 | 20.63 | 20.595 | 20.425 | 20.935 | 20.756 | 20.56 | 20.371 | 20.438
2010-07-19 | 1 | 6.52 | 6.577 | 6.45 | 6.96 | 6.796 | 6.74 | 6.574 | 6.82 | 20.625 | 20.59 | 20.415 | 20.925 | 20.744 | 20.56 | 20.367 | 20.438
2010-07-20 | 1 | 6.525 | 6.587 | 6.47 | 6.975 | 6.814 | 6.74 | 6.59 | 6.824 | 20.62 | 20.58 | 20.41 | 20.915 | 20.736 | 20.54 | 20.361 | 20.43
2010-07-21 | 1 | 6.54 | 6.605 | 6.475 | 6.985 | 6.814 | 6.76 | 6.599 | 6.836 | 20.61 | 20.565 | 20.4 | 20.905 | 20.726 | 20.54 | 20.349 | 20.426
2010-07-22 | 1 | 6.55 | 6.605 | 6.48 | 6.99 | 6.83 | 6.76 | 6.605 | 6.838 | 20.6 | 20.562 | 20.39 | 20.9 | 20.718 | 20.525 | 20.343 | 20.418
2010-07-23 | 1 | 6.56 | 6.62 | 6.5 | 7.01 | 6.834 | 6.775 | 6.617 | 6.854 | 20.58 | 20.55 | 20.385 | 20.895 | 20.71 | 20.525 | 20.333 | 20.406
2010-07-24 | 1 | 6.575 | 6.637 | 6.51 | 7.01 | 6.846 | 6.785 | 6.62 | 6.858 | 20.575 | 20.54 | 20.365 | 20.885 | 20.706 | 20.51 | 20.326 | 20.406
2010-07-25 | 1 | 6.58 | 6.637 | 6.52 | 7.025 | 6.864 | 6.79 | 6.634 | 6.874 | 20.57 | 20.535 | 20.36 | 20.865 | 20.694 | 20.5 | 20.317 | 20.388
2010-07-26 | 1 | 6.59 | 6.655 | 6.53 | 7.035 | 6.864 | 6.8 | 6.644 | 6.874 | 20.55 | 20.515 | 20.35 | 20.855 | 20.676 | 20.49 | 20.301 | 20.388
2010-07-27 | 1 | 6.61 | 6.665 | 6.53 | 7.04 | 6.88 | 6.81 | 6.655 | 6.888 | 20.54 | 20.502 | 20.34 | 20.85 | 20.668 | 20.485 | 20.299 | 20.376
2010-07-28 | 1 | 6.62 | 6.67 | 6.55 | 7.06 | 6.896 | 6.825 | 6.667 | 6.888 | 20.53 | 20.5 | 20.335 | 20.835 | 20.66 | 20.465 | 20.283 | 20.364
2010-07-29 | 1 | 6.625 | 6.687 | 6.56 | 7.065 | 6.896 | 6.835 | 6.67 | 6.908 | 20.52 | 20.485 | 20.315 | 20.825 | 20.644 | 20.46 | 20.271 | 20.356
2010-07-30 | 1 | 6.64 | 6.702 | 6.57 | 7.075 | 6.914 | 6.84 | 6.684 | 6.908 | 20.5 | 20.465 | 20.3 | 20.815 | 20.628 | 20.45 | 20.267 | 20.338
2010-07-31 | 1 | 6.66 | 6.705 | 6.58 | 7.09 | 6.922 | 6.85 | 6.69 | 6.924 | 20.48 | 20.452 | 20.29 | 20.8 | 20.618 | 20.435 | 20.251 | 20.338
2010-08-01 | 1 | 6.67 | 6.72 | 6.59 | 7.1 | 6.93 | 6.86 | 6.699 | 6.928 | 20.475 | 20.45 | 20.285 | 20.785 | 20.61 | 20.425 | 20.233 | 20.326
2010-08-02 | 1 | 6.675 | 6.732 | 6.6 | 7.11 | 6.946 | 6.875 | 6.717 | 6.938 | 20.46 | 20.435 | 20.265 | 20.775 | 20.594 | 20.415 | 20.229 | 20.314
2010-08-03 | 1 | 6.69 | 6.737 | 6.62 | 7.125 | 6.954 | 6.885 | 6.72 | 6.946 | 20.45 | 20.415 | 20.25 | 20.755 | 20.578 | 20.4 | 20.221 | 20.304
2010-08-04 | 1 | 6.7 | 6.755 | 6.625 | 7.135 | 6.964 | 6.89 | 6.734 | 6.95 | 20.43 | 20.4 | 20.235 | 20.75 | 20.564 | 20.385 | 20.201 | 20.288
2010-08-05 | 1 | 6.71 | 6.765 | 6.63 | 7.14 | 6.98 | 6.9 | 6.74 | 6.966 | 20.42 | 20.385 | 20.215 | 20.735 | 20.548 | 20.375 | 20.183 | 20.28
2010-08-06 | 1 | 6.725 | 6.772 | 6.65 | 7.16 | 6.988 | 6.91 | 6.749 | 6.97 | 20.4 | 20.375 | 20.21 | 20.715 | 20.544 | 20.36 | 20.171 | 20.264
2010-08-07 | 1 | 6.74 | 6.787 | 6.66 | 7.165 | 6.996 | 6.925 | 6.765 | 6.978 | 20.38 | 20.355 | 20.2 | 20.7 | 20.526 | 20.35 | 20.167 | 20.256
2010-08-08 | 1 | 6.75 | 6.802 | 6.675 | 7.175 | 7.012 | 6.935 | 6.77 | 6.98 | 20.37 | 20.345 | 20.185 | 20.685 | 20.51 | 20.335 | 20.151 | 20.238
2010-08-09 | 1 | 6.76 | 6.81 | 6.68 | 7.19 | 7.018 | 6.94 | 6.784 | 7 | 20.35 | 20.325 | 20.165 | 20.665 | 20.498 | 20.315 | 20.133 | 20.23
2010-08-10 | 1 | 6.775 | 6.82 | 6.69 | 7.2 | 7.038 | 6.95 | 6.79 | 7 | 20.33 | 20.305 | 20.15 | 20.65 | 20.478 | 20.3 | 20.121 | 20.214
2010-08-11 | 1 | 6.78 | 6.832 | 6.71 | 7.21 | 7.042 | 6.96 | 6.799 | 7.02 | 20.32 | 20.295 | 20.135 | 20.635 | 20.464 | 20.285 | 20.101 | 20.196
2010-08-12 | 1 | 6.8 | 6.842 | 6.71 | 7.225 | 7.054 | 6.965 | 6.805 | 7.02 | 20.3 | 20.275 | 20.115 | 20.615 | 20.448 | 20.265 | 20.083 | 20.18
2010-08-13 | 1 | 6.81 | 6.852 | 6.725 | 7.235 | 7.068 | 6.985 | 6.817 | 7.03 | 20.28 | 20.255 | 20.1 | 20.6 | 20.428 | 20.25 | 20.071 | 20.176
2010-08-14 | 1 | 6.825 | 6.865 | 6.74 | 7.24 | 7.068 | 6.99 | 6.83 | 7.038 | 20.27 | 20.245 | 20.085 | 20.585 | 20.414 | 20.235 | 20.051 | 20.164
2010-08-15 | 1 | 6.83 | 6.872 | 6.74 | 7.25 | 7.088 | 7 | 6.84 | 7.05 | 20.25 | 20.22 | 20.065 | 20.565 | 20.398 | 20.215 | 20.033 | 20.146
2010-08-16 | 1 | 6.84 | 6.882 | 6.76 | 7.265 | 7.1 | 7.01 | 6.845 | 7.058 | 20.225 | 20.202 | 20.05 | 20.55 | 20.378 | 20.2 | 20.021 | 20.13
2010-08-17 | 1 | 6.86 | 6.902 | 6.775 | 7.275 | 7.104 | 7.015 | 6.855 | 7.07 | 20.2 | 20.19 | 20.025 | 20.535 | 20.356 | 20.185 | 20.005 | 20.114
2010-08-18 | 1 | 6.87 | 6.915 | 6.775 | 7.285 | 7.118 | 7.035 | 6.867 | 7.074 | 20.18 | 20.17 | 20.005 | 20.515 | 20.34 | 20.165 | 19.985 | 20.096
2010-08-19 | 1 | 6.88 | 6.915 | 6.79 | 7.29 | 7.134 | 7.035 | 6.88 | 7.08 | 20.17 | 20.152 | 19.995 | 20.5 | 20.324 | 20.15 | 19.975 | 20.08
2010-08-20 | 1 | 6.89 | 6.932 | 6.79 | 7.31 | 7.138 | 7.05 | 6.884 | 7.088 | 20.15 | 20.14 | 19.975 | 20.485 | 20.306 | 20.135 | 19.955 | 20.064
2010-08-21 | 1 | 6.9 | 6.952 | 6.81 | 7.315 | 7.15 | 7.05 | 6.895 | 7.092 | 20.13 | 20.115 | 19.95 | 20.465 | 20.282 | 20.115 | 19.933 | 20.046
2010-08-22 | 1 | 6.92 | 6.952 | 6.825 | 7.325 | 7.154 | 7.065 | 6.899 | 7.108 | 20.11 | 20.095 | 19.935 | 20.45 | 20.266 | 20.1 | 19.921 | 20.03
2010-08-23 | 1 | 6.925 | 6.965 | 6.825 | 7.34 | 7.166 | 7.085 | 6.915 | 7.112 | 20.08 | 20.07 | 19.915 | 20.415 | 20.248 | 20.085 | 19.901 | 20.014
2010-08-24 | 1 | 6.94 | 6.977 | 6.84 | 7.35 | 7.184 | 7.085 | 6.917 | 7.124 | 20.07 | 20.052 | 19.895 | 20.4 | 20.224 | 20.065 | 19.883 | 19.996
2010-08-25 | 1 | 6.95 | 6.982 | 6.86 | 7.36 | 7.188 | 7.1 | 6.93 | 7.126 | 20.05 | 20.04 | 19.875 | 20.385 | 20.206 | 20.05 | 19.871 | 19.98
2010-08-26 | 1 | 6.96 | 7.002 | 6.86 | 7.365 | 7.2 | 7.1 | 6.94 | 7.13 | 20.03 | 20.02 | 19.855 | 20.365 | 20.19 | 20.035 | 19.851 | 19.964
2010-08-27 | 1 | 6.975 | 7.007 | 6.875 | 7.385 | 7.208 | 7.115 | 6.945 | 7.142 | 20 | 19.995 | 19.845 | 20.35 | 20.174 | 20.015 | 19.833 | 19.946
2010-08-28 | 1 | 6.98 | 7.015 | 6.885 | 7.39 | 7.216 | 7.115 | 6.965 | 7.142 | 19.98 | 19.97 | 19.815 | 20.315 | 20.152 | 19.995 | 19.821 | 19.93
2010-08-29 | 1 | 7 | 7.027 | 6.89 | 7.4 | 7.234 | 7.135 | 6.965 | 7.158 | 19.97 | 19.952 | 19.795 | 20.3 | 20.128 | 19.975 | 19.791 | 19.914
2010-08-30 | 1 | 7.01 | 7.037 | 6.91 | 7.41 | 7.242 | 7.135 | 6.98 | 7.162 | 19.93 | 19.94 | 19.775 | 20.285 | 20.106 | 19.95 | 19.778 | 19.896
2010-08-31 | 1 | 7.02 | 7.052 | 6.915 | 7.415 | 7.25 | 7.15 | 6.98 | 7.174 | 19.92 | 19.91 | 19.755 | 20.265 | 20.09 | 19.935 | 19.755 | 19.88
2010-09-01 | 1 | 7.03 | 7.062 | 6.925 | 7.435 | 7.266 | 7.155 | 6.995 | 7.176 | 19.9 | 19.89 | 19.745 | 20.25 | 20.066 | 19.915 | 19.735 | 19.856
2010-09-02 | 1 | 7.04 | 7.067 | 6.935 | 7.44 | 7.274 | 7.165 | 6.995 | 7.184 | 19.87 | 19.87 | 19.705 | 20.215 | 20.044 | 19.895 | 19.721 | 19.838
2010-09-03 | 1 | 7.05 | 7.077 | 6.94 | 7.45 | 7.284 | 7.175 | 7.015 | 7.192 | 19.85 | 19.847 | 19.695 | 20.2 | 20.028 | 19.875 | 19.701 | 19.818
2010-09-04 | 1 | 7.07 | 7.097 | 6.96 | 7.465 | 7.292 | 7.185 | 7.015 | 7.2 | 19.83 | 19.825 | 19.675 | 20.185 | 20.006 | 19.855 | 19.678 | 19.804
2010-09-05 | 1 | 7.075 | 7.107 | 6.965 | 7.475 | 7.3 | 7.195 | 7.03 | 7.212 | 19.8 | 19.802 | 19.655 | 20.15 | 19.986 | 19.835 | 19.661 | 19.788
2010-09-06 | 1 | 7.08 | 7.112 | 6.975 | 7.485 | 7.304 | 7.2 | 7.03 | 7.216 | 19.78 | 19.78 | 19.625 | 20.135 | 19.958 | 19.815 | 19.635 | 19.768
2010-09-07 | 1 | 7.1 | 7.127 | 6.985 | 7.49 | 7.324 | 7.215 | 7.045 | 7.226 | 19.77 | 19.757 | 19.605 | 20.115 | 19.944 | 19.795 | 19.625 | 19.754
2010-09-08 | 1 | 7.11 | 7.127 | 7 | 7.5 | 7.334 | 7.215 | 7.045 | 7.234 | 19.73 | 19.742 | 19.595 | 20.1 | 19.924 | 19.775 | 19.601 | 19.738
2010-09-09 | 1 | 7.12 | 7.147 | 7 | 7.515 | 7.342 | 7.235 | 7.065 | 7.238 | 19.72 | 19.72 | 19.555 | 20.065 | 19.894 | 19.755 | 19.578 | 19.71
2010-09-10 | 1 | 7.13 | 7.162 | 7.015 | 7.525 | 7.354 | 7.245 | 7.065 | 7.25 | 19.7 | 19.692 | 19.545 | 20.05 | 19.878 | 19.735 | 19.561 | 19.696
2010-09-11 | 1 | 7.14 | 7.162 | 7.025 | 7.535 | 7.354 | 7.25 | 7.08 | 7.25 | 19.67 | 19.675 | 19.525 | 20.035 | 19.858 | 19.705 | 19.535 | 19.676
2010-09-12 | 1 | 7.15 | 7.177 | 7.035 | 7.54 | 7.374 | 7.255 | 7.085 | 7.262 | 19.65 | 19.647 | 19.5 | 20 | 19.836 | 19.695 | 19.525 | 19.658
2010-09-13 | 1 | 7.17 | 7.182 | 7.05 | 7.55 | 7.382 | 7.265 | 7.095 | 7.266 | 19.625 | 19.625 | 19.475 | 19.985 | 19.808 | 19.675 | 19.491 | 19.638
2010-09-14 | 1 | 7.18 | 7.197 | 7.05 | 7.565 | 7.392 | 7.275 | 7.105 | 7.268 | 19.6 | 19.607 | 19.455 | 19.965 | 19.794 | 19.65 | 19.478 | 19.618
2010-09-15 | 1 | 7.18 | 7.212 | 7.065 | 7.575 | 7.4 | 7.285 | 7.115 | 7.284 | 19.58 | 19.58 | 19.435 | 19.94 | 19.77 | 19.625 | 19.455 | 19.6
2010-09-16 | 1 | 7.2 | 7.215 | 7.085 | 7.585 | 7.404 | 7.295 | 7.125 | 7.288 | 19.55 | 19.557 | 19.405 | 19.915 | 19.744 | 19.605 | 19.435 | 19.576
2010-09-17 | 1 | 7.22 | 7.227 | 7.085 | 7.59 | 7.424 | 7.3 | 7.13 | 7.296 | 19.53 | 19.542 | 19.395 | 19.9 | 19.728 | 19.595 | 19.415 | 19.558
2010-09-18 | 1 | 7.22 | 7.242 | 7.1 | 7.6 | 7.44 | 7.305 | 7.135 | 7.304 | 19.51 | 19.515 | 19.365 | 19.875 | 19.7 | 19.575 | 19.391 | 19.546
2010-09-19 | 1 | 7.23 | 7.252 | 7.1 | 7.615 | 7.442 | 7.325 | 7.145 | 7.308 | 19.48 | 19.492 | 19.35 | 19.85 | 19.682 | 19.545 | 19.378 | 19.526
2010-09-20 | 1 | 7.25 | 7.262 | 7.115 | 7.625 | 7.45 | 7.325 | 7.161 | 7.316 | 19.47 | 19.475 | 19.325 | 19.835 | 19.65 | 19.525 | 19.355 | 19.508
2010-09-21 | 1 | 7.26 | 7.275 | 7.125 | 7.635 | 7.462 | 7.345 | 7.165 | 7.326 | 19.43 | 19.452 | 19.3 | 19.81 | 19.64 | 19.505 | 19.33 | 19.488
2010-09-22 | 1 | 7.27 | 7.277 | 7.135 | 7.65 | 7.47 | 7.345 | 7.178 | 7.326 | 19.42 | 19.425 | 19.285 | 19.785 | 19.62 | 19.495 | 19.315 | 19.458
2010-09-23 | 1 | 7.28 | 7.292 | 7.15 | 7.65 | 7.49 | 7.355 | 7.18 | 7.346 | 19.39 | 19.407 | 19.255 | 19.765 | 19.59 | 19.455 | 19.291 | 19.446
2010-09-24 | 1 | 7.29 | 7.307 | 7.155 | 7.665 | 7.49 | 7.355 | 7.191 | 7.346 | 19.37 | 19.377 | 19.235 | 19.75 | 19.57 | 19.445 | 19.275 | 19.426
2010-09-25 | 1 | 7.3 | 7.312 | 7.165 | 7.675 | 7.5 | 7.375 | 7.195 | 7.354 | 19.35 | 19.357 | 19.215 | 19.715 | 19.55 | 19.425 | 19.245 | 19.408
2010-09-26 | 1 | 7.32 | 7.325 | 7.175 | 7.685 | 7.512 | 7.375 | 7.211 | 7.358 | 19.325 | 19.342 | 19.195 | 19.7 | 19.524 | 19.405 | 19.23 | 19.396
2010-09-27 | 1 | 7.33 | 7.342 | 7.185 | 7.7 | 7.52 | 7.395 | 7.225 | 7.368 | 19.3 | 19.312 | 19.165 | 19.685 | 19.5 | 19.385 | 19.215 | 19.368
2010-09-28 | 1 | 7.33 | 7.342 | 7.2 | 7.7 | 7.54 | 7.405 | 7.228 | 7.376 | 19.28 | 19.297 | 19.15 | 19.65 | 19.49 | 19.355 | 19.191 | 19.354
2010-09-29 | 1 | 7.35 | 7.357 | 7.205 | 7.715 | 7.544 | 7.405 | 7.235 | 7.38 | 19.25 | 19.275 | 19.135 | 19.635 | 19.454 | 19.345 | 19.175 | 19.334
2010-09-30 | 1 | 7.37 | 7.375 | 7.215 | 7.735 | 7.55 | 7.425 | 7.241 | 7.396 | 19.23 | 19.247 | 19.1 | 19.615 | 19.442 | 19.325 | 19.145 | 19.316
2010-10-01 | 1 | 7.37 | 7.375 | 7.235 | 7.735 | 7.562 | 7.425 | 7.255 | 7.4 | 19.21 | 19.227 | 19.085 | 19.59 | 19.42 | 19.3 | 19.13 | 19.3
2010-10-02 | 1 | 7.38 | 7.392 | 7.245 | 7.75 | 7.578 | 7.445 | 7.261 | 7.408 | 19.18 | 19.207 | 19.065 | 19.565 | 19.4 | 19.275 | 19.115 | 19.284
2010-10-03 | 1 | 7.4 | 7.407 | 7.25 | 7.765 | 7.59 | 7.445 | 7.275 | 7.41 | 19.17 | 19.182 | 19.04 | 19.55 | 19.374 | 19.255 | 19.091 | 19.258
2010-10-04 | 1 | 7.42 | 7.41 | 7.255 | 7.765 | 7.594 | 7.455 | 7.285 | 7.426 | 19.14 | 19.162 | 19.015 | 19.535 | 19.354 | 19.245 | 19.075 | 19.238
2010-10-05 | 1 | 7.42 | 7.425 | 7.275 | 7.785 | 7.608 | 7.465 | 7.291 | 7.43 | 19.12 | 19.147 | 19 | 19.51 | 19.342 | 19.225 | 19.045 | 19.218
2010-10-06 | 1 | 7.43 | 7.442 | 7.285 | 7.8 | 7.62 | 7.475 | 7.305 | 7.438 | 19.1 | 19.115 | 18.985 | 19.485 | 19.312 | 19.2 | 19.03 | 19.204
2010-10-07 | 1 | 7.45 | 7.447 | 7.295 | 7.8 | 7.628 | 7.495 | 7.311 | 7.45 | 19.075 | 19.097 | 18.96 | 19.465 | 19.292 | 19.185 | 19.015 | 19.188
2010-10-08 | 1 | 7.47 | 7.457 | 7.305 | 7.815 | 7.644 | 7.5 | 7.325 | 7.454 | 19.05 | 19.077 | 18.935 | 19.45 | 19.274 | 19.155 | 18.995 | 19.166
2010-10-09 | 1 | 7.47 | 7.475 | 7.325 | 7.835 | 7.648 | 7.505 | 7.328 | 7.46 | 19.03 | 19.062 | 18.915 | 19.425 | 19.254 | 19.145 | 18.98 | 19.15
2010-10-10 | 1 | 7.48 | 7.49 | 7.325 | 7.835 | 7.658 | 7.515 | 7.335 | 7.468 | 19.01 | 19.037 | 18.9 | 19.4 | 19.234 | 19.125 | 18.965 | 19.134
2010-10-11 | 1 | 7.5 | 7.492 | 7.345 | 7.85 | 7.678 | 7.525 | 7.351 | 7.488 | 18.99 | 19.012 | 18.875 | 19.385 | 19.216 | 19.1 | 18.93 | 19.116
2010-10-12 | 1 | 7.52 | 7.507 | 7.355 | 7.865 | 7.69 | 7.545 | 7.361 | 7.488 | 18.97 | 18.997 | 18.86 | 19.365 | 19.192 | 19.085 | 18.915 | 19.1
2010-10-13 | 1 | 7.52 | 7.52 | 7.355 | 7.865 | 7.694 | 7.55 | 7.375 | 7.504 | 18.95 | 18.977 | 18.835 | 19.34 | 19.174 | 19.065 | 18.895 | 19.084
2010-10-14 | 1 | 7.53 | 7.53 | 7.375 | 7.885 | 7.708 | 7.555 | 7.383 | 7.504 | 18.925 | 18.957 | 18.815 | 19.325 | 19.154 | 19.05 | 18.88 | 19.066
2010-10-15 | 1 | 7.55 | 7.542 | 7.395 | 7.9 | 7.724 | 7.565 | 7.391 | 7.518 | 18.91 | 18.932 | 18.8 | 19.31 | 19.134 | 19.035 | 18.865 | 19.05
2010-10-16 | 1 | 7.57 | 7.552 | 7.4 | 7.915 | 7.732 | 7.585 | 7.401 | 7.522 | 18.88 | 18.915 | 18.775 | 19.285 | 19.116 | 19.015 | 18.845 | 19.034
2010-10-17 | 1 | 7.58 | 7.57 | 7.405 | 7.915 | 7.744 | 7.595 | 7.411 | 7.538 | 18.87 | 18.897 | 18.76 | 19.265 | 19.1 | 19 | 18.83 | 19.016
2010-10-18 | 1 | 7.58 | 7.58 | 7.425 | 7.935 | 7.756 | 7.6 | 7.425 | 7.546 | 18.85 | 18.877 | 18.74 | 19.25 | 19.084 | 18.985 | 18.815 | 19.008
2010-10-19 | 1 | 7.6 | 7.597 | 7.445 | 7.95 | 7.774 | 7.615 | 7.433 | 7.554 | 18.825 | 18.862 | 18.725 | 19.235 | 19.058 | 18.965 | 18.795 | 18.988
2010-10-20 | 1 | 7.62 | 7.602 | 7.45 | 7.95 | 7.782 | 7.625 | 7.441 | 7.564 | 18.81 | 18.837 | 18.71 | 19.21 | 19.046 | 18.95 | 18.78 | 18.974
2010-10-21 | 1 | 7.63 | 7.62 | 7.455 | 7.965 | 7.79 | 7.635 | 7.455 | 7.568 | 18.78 | 18.817 | 18.69 | 19.19 | 19.026 | 18.935 | 18.765 | 18.958
2010-10-22 | 1 | 7.65 | 7.64 | 7.475 | 7.985 | 7.806 | 7.65 | 7.471 | 7.588 | 18.77 | 18.802 | 18.675 | 19.175 | 19.004 | 18.915 | 18.745 | 18.938
2010-10-23 | 1 | 7.66 | 7.645 | 7.495 | 8 | 7.824 | 7.655 | 7.483 | 7.596 | 18.75 | 18.782 | 18.66 | 19.16 | 18.988 | 18.9 | 18.73 | 18.926
2010-10-24 | 1 | 7.67 | 7.652 | 7.5 | 8.005 | 7.832 | 7.665 | 7.485 | 7.604 | 18.73 | 18.765 | 18.64 | 19.14 | 18.968 | 18.885 | 18.715 | 18.912
2010-10-25 | 1 | 7.68 | 7.67 | 7.515 | 8.015 | 7.848 | 7.685 | 7.501 | 7.614 | 18.72 | 18.752 | 18.625 | 19.125 | 18.954 | 18.865 | 18.695 | 18.9
2010-10-26 | 1 | 7.7 | 7.69 | 7.525 | 8.035 | 7.856 | 7.7 | 7.521 | 7.622 | 18.7 | 18.732 | 18.61 | 19.11 | 18.938 | 18.85 | 18.684 | 18.88
2010-10-27 | 1 | 7.72 | 7.702 | 7.545 | 8.05 | 7.874 | 7.7 | 7.528 | 7.63 | 18.675 | 18.715 | 18.59 | 19.09 | 18.918 | 18.835 | 18.667 | 18.874
2010-10-28 | 1 | 7.73 | 7.705 | 7.55 | 8.065 | 7.882 | 7.715 | 7.533 | 7.646 | 18.66 | 18.702 | 18.575 | 19.075 | 18.904 | 18.815 | 18.655 | 18.858
2010-10-29 | 1 | 7.75 | 7.725 | 7.565 | 8.075 | 7.898 | 7.735 | 7.551 | 7.656 | 18.64 | 18.682 | 18.56 | 19.06 | 18.888 | 18.8 | 18.64 | 18.842
2010-10-30 | 1 | 7.76 | 7.74 | 7.585 | 8.085 | 7.914 | 7.75 | 7.571 | 7.664 | 18.625 | 18.665 | 18.54 | 19.04 | 18.876 | 18.785 | 18.63 | 18.83
2010-10-31 | 1 | 7.77 | 7.752 | 7.595 | 8.1 | 7.924 | 7.75 | 7.571 | 7.68 | 18.61 | 18.652 | 18.525 | 19.035 | 18.866 | 18.775 | 18.615 | 18.82
2010-11-01 | 1 | 7.78 | 7.77 | 7.605 | 8.115 | 7.94 | 7.765 | 7.583 | 7.696 | 18.6 | 18.637 | 18.51 | 19.015 | 18.85 | 18.765 | 18.599 | 18.808
2010-11-02 | 1 | 7.8 | 7.785 | 7.615 | 8.135 | 7.948 | 7.785 | 7.601 | 7.696 | 18.58 | 18.622 | 18.49 | 19 | 18.838 | 18.75 | 18.584 | 18.8
2010-11-03 | 1 | 7.82 | 7.8 | 7.635 | 8.145 | 7.964 | 7.8 | 7.621 | 7.714 | 18.57 | 18.615 | 18.475 | 18.99 | 18.818 | 18.735 | 18.57 | 18.78
2010-11-04 | 1 | 7.83 | 7.805 | 7.65 | 8.155 | 7.978 | 7.81 | 7.621 | 7.726 | 18.55 | 18.602 | 18.47 | 18.975 | 18.804 | 18.725 | 18.565 | 18.774
2010-11-05 | 1 | 7.85 | 7.825 | 7.665 | 8.165 | 7.998 | 7.815 | 7.633 | 7.73 | 18.54 | 18.582 | 18.46 | 18.96 | 18.792 | 18.71 | 18.549 | 18.77
2010-11-06 | 1 | 7.87 | 7.84 | 7.685 | 8.185 | 8.014 | 7.835 | 7.651 | 7.746 | 18.525 | 18.565 | 18.44 | 18.95 | 18.78 | 18.7 | 18.54 | 18.75
2010-11-07 | 0 | 6.88 | 6.852 | 6.695 | 7.2 | 7.022 | 6.85 | 6.671 | 6.756 | 17.51 | 17.56 | 17.425 | 17.935 | 17.768 | 17.685 | 17.53 | 17.746
2010-11-08 | 0 | 6.9 | 6.865 | 6.7 | 7.215 | 7.028 | 6.86 | 6.676 | 6.776 | 17.5 | 17.552 | 17.42 | 17.925 | 17.754 | 17.675 | 17.517 | 17.73
2010-11-09 | 0 | 6.91 | 6.885 | 6.715 | 7.235 | 7.048 | 6.875 | 6.683 | 6.78 | 17.48 | 17.532 | 17.41 | 17.91 | 17.746 | 17.665 | 17.505 | 17.724
2010-11-10 | 0 | 6.925 | 6.9 | 6.735 | 7.245 | 7.064 | 6.885 | 6.701 | 6.796 | 17.475 | 17.52 | 17.39 | 17.9 | 17.738 | 17.66 | 17.499 | 17.72
2010-11-11 | 0 | 6.94 | 6.915 | 6.75 | 7.255 | 7.078 | 6.9 | 6.721 | 6.806 | 17.46 | 17.51 | 17.38 | 17.89 | 17.718 | 17.65 | 17.484 | 17.708
2010-11-12 | 0 | 6.95 | 6.935 | 6.765 | 7.265 | 7.094 | 6.915 | 6.733 | 6.822 | 17.45 | 17.502 | 17.375 | 17.875 | 17.714 | 17.635 | 17.47 | 17.7
2010-11-13 | 0 | 6.97 | 6.945 | 6.785 | 7.285 | 7.11 | 6.925 | 6.743 | 6.83 | 17.44 | 17.487 | 17.37 | 17.865 | 17.704 | 17.625 | 17.467 | 17.688
2010-11-14 | 0 | 6.98 | 6.955 | 6.8 | 7.3 | 7.126 | 6.94 | 6.751 | 6.838 | 17.425 | 17.482 | 17.35 | 17.86 | 17.696 | 17.615 | 17.455 | 17.68
2010-11-15 | 0 | 7 | 6.97 | 6.81 | 7.315 | 7.136 | 6.95 | 6.771 | 6.856 | 17.42 | 17.47 | 17.34 | 17.85 | 17.688 | 17.61 | 17.449 | 17.678
2010-11-16 | 0 | 7.02 | 6.985 | 6.815 | 7.335 | 7.148 | 6.965 | 6.783 | 6.872 | 17.41 | 17.46 | 17.33 | 17.84 | 17.68 | 17.61 | 17.449 | 17.674
2010-11-17 | 0 | 7.03 | 7 | 6.835 | 7.35 | 7.164 | 6.985 | 6.799 | 6.876 | 17.4 | 17.455 | 17.325 | 17.835 | 17.664 | 17.59 | 17.44 | 17.666
2010-11-18 | 0 | 7.05 | 7.015 | 6.85 | 7.355 | 7.178 | 6.99 | 6.811 | 6.888 | 17.39 | 17.442 | 17.32 | 17.825 | 17.664 | 17.59 | 17.434 | 17.658
2010-11-19 | 0 | 7.07 | 7.035 | 6.865 | 7.375 | 7.194 | 7.01 | 6.821 | 6.906 | 17.38 | 17.437 | 17.32 | 17.815 | 17.654 | 17.585 | 17.42 | 17.658
2010-11-20 | 0 | 7.08 | 7.05 | 6.885 | 7.385 | 7.21 | 7.025 | 6.833 | 6.926 | 17.375 | 17.432 | 17.3 | 17.81 | 17.646 | 17.575 | 17.417 | 17.646
2010-11-21 | 0 | 7.1 | 7.065 | 6.9 | 7.4 | 7.226 | 7.035 | 6.851 | 6.926 | 17.37 | 17.42 | 17.3 | 17.81 | 17.642 | 17.575 | 17.417 | 17.638
2010-11-22 | 0 | 7.11 | 7.085 | 6.91 | 7.415 | 7.244 | 7.05 | 6.867 | 6.938 | 17.36 | 17.42 | 17.3 | 17.8 | 17.63 | 17.565 | 17.407 | 17.638
2010-11-23 | 0 | 7.125 | 7.095 | 6.925 | 7.435 | 7.256 | 7.065 | 6.879 | 6.956 | 17.36 | 17.41 | 17.28 | 17.79 | 17.63 | 17.56 | 17.405 | 17.638
2010-11-24 | 0 | 7.14 | 7.102 | 6.94 | 7.45 | 7.268 | 7.075 | 6.893 | 6.976 | 17.35 | 17.405 | 17.28 | 17.79 | 17.63 | 17.56 | 17.399 | 17.638
2010-11-25 | 0 | 7.16 | 7.12 | 6.95 | 7.465 | 7.276 | 7.09 | 6.901 | 6.98 | 17.34 | 17.405 | 17.28 | 17.79 | 17.618 | 17.56 | 17.399 | 17.628
2010-11-26 | 0 | 7.175 | 7.135 | 6.965 | 7.475 | 7.294 | 7.11 | 6.921 | 6.988 | 17.34 | 17.405 | 17.275 | 17.785 | 17.614 | 17.55 | 17.394 | 17.624
2010-11-27 | 0 | 7.18 | 7.15 | 6.985 | 7.495 | 7.31 | 7.115 | 6.929 | 7.006 | 17.33 | 17.392 | 17.27 | 17.775 | 17.614 | 17.54 | 17.394 | 17.624
2010-11-28 | 0 | 7.2 | 7.165 | 7 | 7.5 | 7.326 | 7.135 | 6.949 | 7.026 | 17.33 | 17.387 | 17.27 | 17.775 | 17.614 | 17.54 | 17.39 | 17.624
2010-11-29 | 0 | 7.22 | 7.185 | 7.01 | 7.515 | 7.344 | 7.14 | 6.961 | 7.03 | 17.325 | 17.387 | 17.27 | 17.775 | 17.614 | 17.54 | 17.39 | 17.624
2010-11-30 | 0 | 7.23 | 7.195 | 7.025 | 7.535 | 7.356 | 7.16 | 6.971 | 7.038 | 17.325 | 17.387 | 17.27 | 17.775 | 17.614 | 17.54 | 17.39 | 17.624
2010-12-01 | 0 | 7.25 | 7.212 | 7.04 | 7.55 | 7.364 | 7.175 | 6.983 | 7.056 | 17.325 | 17.387 | 17.27 | 17.775 | 17.598 | 17.54 | 17.39 | 17.624
2010-12-02 | 0 | 7.26 | 7.22 | 7.05 | 7.555 | 7.376 | 7.19 | 6.999 | 7.068 | 17.325 | 17.387 | 17.27 | 17.775 | 17.598 | 17.54 | 17.39 | 17.624
2010-12-03 | 0 | 7.275 | 7.235 | 7.065 | 7.575 | 7.394 | 7.2 | 7.017 | 7.08 | 17.325 | 17.387 | 17.27 | 17.775 | 17.598 | 17.54 | 17.39 | 17.624
2010-12-04 | 0 | 7.29 | 7.25 | 7.075 | 7.585 | 7.41 | 7.21 | 7.026 | 7.088 | 17.325 | 17.387 | 17.27 | 17.775 | 17.598 | 17.54 | 17.39 | 17.624
2010-12-05 | 0 | 7.3 | 7.262 | 7.09 | 7.6 | 7.414 | 7.225 | 7.033 | 7.106 | 17.325 | 17.387 | 17.27 | 17.775 | 17.598 | 17.54 | 17.39 | 17.632
2010-12-06 | 0 | 7.32 | 7.28 | 7.11 | 7.615 | 7.434 | 7.24 | 7.049 | 7.118 | 17.325 | 17.387 | 17.27 | 17.775 | 17.606 | 17.54 | 17.394 | 17.636
2010-12-07 | 0 | 7.33 | 7.29 | 7.115 | 7.625 | 7.452 | 7.25 | 7.067 | 7.13 | 17.325 | 17.387 | 17.27 | 17.775 | 17.614 | 17.54 | 17.394 | 17.638
2010-12-08 | 0 | 7.34 | 7.3 | 7.135 | 7.645 | 7.46 | 7.26 | 7.076 | 7.138 | 17.325 | 17.387 | 17.27 | 17.775 | 17.614 | 17.56 | 17.394 | 17.638
2010-12-09 | 0 | 7.36 | 7.312 | 7.14 | 7.65 | 7.464 | 7.275 | 7.083 | 7.148 | 17.325 | 17.387 | 17.27 | 17.775 | 17.614 | 17.56 | 17.399 | 17.638
2010-12-10 | 0 | 7.37 | 7.33 | 7.16 | 7.665 | 7.484 | 7.29 | 7.099 | 7.164 | 17.325 | 17.39 | 17.27 | 17.775 | 17.618 | 17.56 | 17.399 | 17.646
2010-12-11 | 0 | 7.38 | 7.34 | 7.165 | 7.675 | 7.494 | 7.29 | 7.111 | 7.176 | 17.33 | 17.395 | 17.28 | 17.785 | 17.618 | 17.56 | 17.407 | 17.654
2010-12-12 | 0 | 7.39 | 7.35 | 7.175 | 7.685 | 7.51 | 7.31 | 7.121 | 7.184 | 17.34 | 17.405 | 17.28 | 17.79 | 17.626 | 17.56 | 17.407 | 17.658
2010-12-13 | 0 | 7.4 | 7.362 | 7.19 | 7.7 | 7.514 | 7.325 | 7.129 | 7.196 | 17.34 | 17.405 | 17.28 | 17.79 | 17.63 | 17.575 | 17.417 | 17.658
2010-12-14 | 0 | 7.42 | 7.37 | 7.2 | 7.705 | 7.534 | 7.325 | 7.143 | 7.206 | 17.34 | 17.41 | 17.29 | 17.79 | 17.634 | 17.575 | 17.42 | 17.662
2010-12-15 | 0 | 7.425 | 7.385 | 7.21 | 7.715 | 7.544 | 7.34 | 7.149 | 7.218 | 17.35 | 17.42 | 17.3 | 17.81 | 17.634 | 17.575 | 17.424 | 17.674
2010-12-16 | 0 | 7.43 | 7.395 | 7.225 | 7.735 | 7.552 | 7.36 | 7.167 | 7.226 | 17.36 | 17.42 | 17.3 | 17.81 | 17.646 | 17.59 | 17.434 | 17.682
2010-12-17 | 0 | 7.45 | 7.402 | 7.235 | 7.745 | 7.56 | 7.36 | 7.171 | 7.234 | 17.36 | 17.427 | 17.31 | 17.81 | 17.648 | 17.59 | 17.444 | 17.686
2010-12-18 | 0 | 7.46 | 7.412 | 7.24 | 7.75 | 7.564 | 7.375 | 7.179 | 7.246 | 17.375 | 17.437 | 17.32 | 17.825 | 17.656 | 17.6 | 17.444 | 17.688
2010-12-19 | 0 | 7.47 | 7.43 | 7.25 | 7.755 | 7.584 | 7.375 | 7.193 | 7.248 | 17.375 | 17.44 | 17.32 | 17.825 | 17.668 | 17.61 | 17.455 | 17.696
2010-12-20 | 0 | 7.475 | 7.43 | 7.26 | 7.765 | 7.584 | 7.39 | 7.199 | 7.268 | 17.38 | 17.455 | 17.33 | 17.84 | 17.668 | 17.61 | 17.457 | 17.708
2010-12-21 | 0 | 7.48 | 7.445 | 7.265 | 7.775 | 7.602 | 7.39 | 7.211 | 7.268 | 17.39 | 17.46 | 17.33 | 17.84 | 17.684 | 17.625 | 17.467 | 17.712
2010-12-22 | 0 | 7.49 | 7.445 | 7.275 | 7.785 | 7.602 | 7.41 | 7.217 | 7.284 | 17.4 | 17.47 | 17.35 | 17.86 | 17.684 | 17.625 | 17.474 | 17.724
2010-12-23 | 0 | 7.5 | 7.462 | 7.285 | 7.795 | 7.614 | 7.41 | 7.226 | 7.284 | 17.41 | 17.475 | 17.35 | 17.86 | 17.698 | 17.64 | 17.49 | 17.732
2010-12-24 | 0 | 7.51 | 7.462 | 7.29 | 7.8 | 7.614 | 7.425 | 7.229 | 7.296 | 17.42 | 17.487 | 17.37 | 17.875 | 17.706 | 17.65 | 17.494 | 17.738
2010-12-25 | 0 | 7.52 | 7.47 | 7.3 | 7.805 | 7.626 | 7.425 | 7.243 | 7.298 | 17.425 | 17.49 | 17.375 | 17.875 | 17.718 | 17.66 | 17.505 | 17.754
2010-12-26 | 0 | 7.525 | 7.48 | 7.31 | 7.815 | 7.634 | 7.44 | 7.249 | 7.306 | 17.44 | 17.505 | 17.38 | 17.89 | 17.73 | 17.675 | 17.517 | 17.758
2010-12-27 | 0 | 7.525 | 7.485 | 7.31 | 7.825 | 7.644 | 7.44 | 7.251 | 7.318 | 17.45 | 17.515 | 17.4 | 17.9 | 17.734 | 17.675 | 17.524 | 17.774
2010-12-28 | 0 | 7.53 | 7.495 | 7.315 | 7.825 | 7.652 | 7.44 | 7.261 | 7.326 | 17.46 | 17.525 | 17.4 | 17.91 | 17.748 | 17.69 | 17.534 | 17.782
2010-12-29 | 0 | 7.54 | 7.495 | 7.325 | 7.835 | 7.652 | 7.46 | 7.267 | 7.33 | 17.475 | 17.537 | 17.42 | 17.925 | 17.764 | 17.71 | 17.544 | 17.788
2010-12-30 | 0 | 7.54 | 7.5 | 7.325 | 7.835 | 7.66 | 7.46 | 7.271 | 7.334 | 17.48 | 17.545 | 17.43 | 17.935 | 17.768 | 17.71 | 17.557 | 17.804
2010-12-31 | 0 | 7.55 | 7.502 | 7.335 | 7.845 | 7.66 | 7.46 | 7.276 | 7.338 | 17.49 | 17.56 | 17.43 | 17.94 | 17.784 | 17.725 | 17.567 | 17.812
2011-01-01 | 0 | 7.55 | 7.513 | 7.342 | 7.85 | 7.667 | 7.467 | 7.282 | 7.347 | 17.508 | 17.571 | 17.45 | 17.958 | 17.797 | 17.742 | 17.575 | 17.823
2011-01-02 | 0 | 7.55 | 7.513 | 7.342 | 7.85 | 7.667 | 7.475 | 7.282 | 7.35 | 17.525 | 17.588 | 17.467 | 17.975 | 17.8 | 17.742 | 17.592 | 17.837
2011-01-03 | 0 | 7.558 | 7.513 | 7.342 | 7.85 | 7.67 | 7.475 | 7.285 | 7.35 | 17.533 | 17.596 | 17.483 | 17.983 | 17.817 | 17.758 | 17.605 | 17.847
2011-01-04 | 0 | 7.558 | 7.517 | 7.342 | 7.858 | 7.677 | 7.475 | 7.285 | 7.357 | 17.542 | 17.608 | 17.483 | 17.992 | 17.833 | 17.775 | 17.617 | 17.857
2011-01-05 | 0 | 7.558 | 7.521 | 7.35 | 7.858 | 7.677 | 7.475 | 7.293 | 7.357 | 17.558 | 17.621 | 17.5 | 18.008 | 17.847 | 17.792 | 17.625 | 17.873
2011-01-06 | 0 | 7.558 | 7.521 | 7.35 | 7.858 | 7.677 | 7.483 | 7.293 | 7.363 | 17.575 | 17.638 | 17.517 | 18.025 | 17.863 | 17.792 | 17.642 | 17.887
2011-01-07 | 0 | 7.567 | 7.521 | 7.35 | 7.858 | 7.677 | 7.483 | 7.298 | 7.367 | 17.592 | 17.654 | 17.533 | 18.033 | 17.867 | 17.808 | 17.655 | 17.89
2011-01-08 | 0 | 7.567 | 7.521 | 7.35 | 7.858 | 7.683 | 7.492 | 7.298 | 7.367 | 17.6 | 17.663 | 17.55 | 18.05 | 17.883 | 17.825 | 17.667 | 17.907
2011-01-09 | 0 | 7.558 | 7.521 | 7.35 | 7.858 | 7.683 | 7.492 | 7.298 | 7.367 | 17.617 | 17.679 | 17.55 | 18.058 | 17.897 | 17.842 | 17.683 | 17.923
2011-01-10 | 0 | 7.558 | 7.521 | 7.35 | 7.858 | 7.677 | 7.492 | 7.298 | 7.367 | 17.633 | 17.688 | 17.567 | 18.075 | 17.913 | 17.85 | 17.692 | 17.937
2011-01-11 | 0 | 7.558 | 7.521 | 7.35 | 7.858 | 7.677 | 7.492 | 7.298 | 7.373 | 17.642 | 17.704 | 17.583 | 18.092 | 17.93 | 17.858 | 17.708 | 17.94
2011-01-12 | 0 | 7.558 | 7.517 | 7.35 | 7.858 | 7.677 | 7.483 | 7.298 | 7.373 | 17.658 | 17.721 | 17.6 | 18.108 | 17.947 | 17.875 | 17.722 | 17.957
2011-01-13 | 0 | 7.558 | 7.517 | 7.35 | 7.858 | 7.677 | 7.483 | 7.298 | 7.373 | 17.675 | 17.738 | 17.617 | 18.125 | 17.95 | 17.892 | 17.733 | 17.973
2011-01-14 | 0 | 7.55 | 7.517 | 7.35 | 7.85 | 7.677 | 7.483 | 7.298 | 7.373 | 17.692 | 17.754 | 17.633 | 18.133 | 17.967 | 17.908 | 17.75 | 17.99
2011-01-15 | 0 | 7.55 | 7.517 | 7.342 | 7.85 | 7.677 | 7.475 | 7.293 | 7.373 | 17.708 | 17.771 | 17.65 | 18.15 | 17.98 | 17.925 | 17.758 | 17.997
2011-01-16 | 0 | 7.542 | 7.513 | 7.342 | 7.85 | 7.67 | 7.475 | 7.293 | 7.367 | 17.725 | 17.788 | 17.658 | 18.158 | 17.997 | 17.933 | 17.775 | 18.007
2011-01-17 | 0 | 7.542 | 7.504 | 7.333 | 7.85 | 7.66 | 7.475 | 7.285 | 7.363 | 17.742 | 17.796 | 17.667 | 18.175 | 18.013 | 17.942 | 17.788 | 18.023
2011-01-18 | 0 | 7.533 | 7.5 | 7.333 | 7.842 | 7.66 | 7.475 | 7.285 | 7.357 | 17.758 | 17.808 | 17.683 | 18.192 | 18.03 | 17.958 | 17.805 | 18.04
2011-01-19 | 0 | 7.533 | 7.5 | 7.325 | 7.833 | 7.66 | 7.467 | 7.282 | 7.357 | 17.775 | 17.825 | 17.7 | 18.208 | 18.047 | 17.975 | 17.817 | 18.05
2011-01-20 | 0 | 7.525 | 7.488 | 7.317 | 7.833 | 7.653 | 7.458 | 7.277 | 7.357 | 17.783 | 17.838 | 17.717 | 18.225 | 18.063 | 17.992 | 17.833 | 18.063
2011-01-21 | 0 | 7.517 | 7.483 | 7.317 | 7.825 | 7.643 | 7.458 | 7.268 | 7.357 | 17.8 | 17.854 | 17.733 | 18.242 | 18.08 | 18.008 | 17.85 | 18.073
2011-01-22 | 0 | 7.508 | 7.483 | 7.308 | 7.817 | 7.643 | 7.45 | 7.268 | 7.34 | 17.817 | 17.871 | 17.75 | 18.258 | 18.09 | 18.017 | 17.858 | 18.09
2011-01-23 | 0 | 7.5 | 7.467 | 7.3 | 7.817 | 7.63 | 7.45 | 7.265 | 7.34 | 17.833 | 17.888 | 17.767 | 18.275 | 18.103 | 18.033 | 17.872 | 18.107
2011-01-24 | 0 | 7.5 | 7.467 | 7.3 | 7.8 | 7.627 | 7.442 | 7.252 | 7.34 | 17.85 | 17.904 | 17.783 | 18.283 | 18.12 | 18.05 | 17.888 | 18.117
2011-01-25 | 0 | 7.483 | 7.454 | 7.283 | 7.8 | 7.62 | 7.433 | 7.252 | 7.337 | 17.867 | 17.921 | 17.792 | 18.3 | 18.137 | 18.058 | 17.905 | 18.13
2011-01-26 | 0 | 7.475 | 7.45 | 7.283 | 7.792 | 7.61 | 7.425 | 7.243 | 7.323 | 17.883 | 17.938 | 17.808 | 18.317 | 18.147 | 18.075 | 17.917 | 18.14
2011-01-27 | 0 | 7.467 | 7.433 | 7.267 | 7.783 | 7.597 | 7.417 | 7.235 | 7.323 | 17.9 | 17.954 | 17.825 | 18.333 | 18.163 | 18.092 | 17.933 | 18.157
2011-01-28 | 0 | 7.458 | 7.433 | 7.267 | 7.767 | 7.593 | 7.417 | 7.232 | 7.313 | 17.917 | 17.971 | 17.842 | 18.35 | 18.18 | 18.108 | 17.95 | 18.167
2011-01-29 | 0 | 7.45 | 7.417 | 7.25 | 7.767 | 7.58 | 7.4 | 7.218 | 7.307 | 17.933 | 17.983 | 17.858 | 18.358 | 18.197 | 18.117 | 17.955 | 18.183
2011-01-30 | 0 | 7.433 | 7.408 | 7.25 | 7.75 | 7.577 | 7.4 | 7.215 | 7.297 | 17.95 | 18 | 17.875 | 18.375 | 18.213 | 18.133 | 17.972 | 18.197
2011-01-31 | 0 | 7.425 | 7.4 | 7.233 | 7.742 | 7.563 | 7.383 | 7.202 | 7.29 | 17.967 | 18.017 | 17.892 | 18.392 | 18.23 | 18.15 | 17.988 | 18.207
2011-02-01 | 0 | 7.417 | 7.388 | 7.217 | 7.733 | 7.553 | 7.375 | 7.193 | 7.28 | 17.983 | 18.033 | 17.9 | 18.408 | 18.243 | 18.167 | 18 | 18.217
2011-02-02 | 0 | 7.4 | 7.383 | 7.217 | 7.717 | 7.547 | 7.367 | 7.185 | 7.273 | 18 | 18.05 | 17.917 | 18.425 | 18.253 | 18.175 | 18.017 | 18.233
2011-02-03 | 0 | 7.392 | 7.367 | 7.2 | 7.717 | 7.53 | 7.358 | 7.168 | 7.263 | 18.017 | 18.067 | 17.933 | 18.442 | 18.27 | 18.192 | 18.033 | 18.25
2011-02-04 | 0 | 7.383 | 7.354 | 7.192 | 7.7 | 7.52 | 7.35 | 7.168 | 7.257 | 18.033 | 18.075 | 17.95 | 18.458 | 18.287 | 18.208 | 18.047 | 18.263
2011-02-05 | 0 | 7.367 | 7.342 | 7.183 | 7.683 | 7.513 | 7.333 | 7.152 | 7.247 | 18.042 | 18.092 | 17.958 | 18.467 | 18.303 | 18.217 | 18.055 | 18.267
2011-02-06 | 0 | 7.35 | 7.333 | 7.167 | 7.675 | 7.497 | 7.317 | 7.135 | 7.24 | 18.058 | 18.108 | 17.975 | 18.483 | 18.32 | 18.233 | 18.072 | 18.283
2011-02-07 | 0 | 7.333 | 7.317 | 7.15 | 7.667 | 7.48 | 7.317 | 7.135 | 7.23 | 18.075 | 18.121 | 17.992 | 18.5 | 18.337 | 18.25 | 18.083 | 18.3
2011-02-08 | 0 | 7.317 | 7.304 | 7.142 | 7.65 | 7.47 | 7.3 | 7.118 | 7.213 | 18.092 | 18.133 | 18.008 | 18.517 | 18.35 | 18.258 | 18.1 | 18.307
2011-02-09 | 0 | 7.308 | 7.288 | 7.125 | 7.633 | 7.457 | 7.283 | 7.102 | 7.213 | 18.108 | 18.15 | 18.025 | 18.525 | 18.36 | 18.275 | 18.113 | 18.317
2011-02-10 | 0 | 7.292 | 7.271 | 7.117 | 7.617 | 7.447 | 7.267 | 7.093 | 7.197 | 18.125 | 18.167 | 18.042 | 18.542 | 18.37 | 18.283 | 18.13 | 18.333
2011-02-11 | 0 | 7.283 | 7.258 | 7.1 | 7.6 | 7.43 | 7.267 | 7.085 | 7.18 | 18.142 | 18.183 | 18.058 | 18.558 | 18.387 | 18.3 | 18.138 | 18.343
2011-02-12 | 0 | 7.267 | 7.242 | 7.083 | 7.592 | 7.413 | 7.25 | 7.068 | 7.17 | 18.158 | 18.2 | 18.058 | 18.575 | 18.403 | 18.317 | 18.15 | 18.357
2011-02-13 | 0 | 7.25 | 7.225 | 7.067 | 7.583 | 7.397 | 7.233 | 7.052 | 7.163 | 18.175 | 18.217 | 18.075 | 18.583 | 18.42 | 18.333 | 18.163 | 18.367
2011-02-14 | 0 | 7.233 | 7.208 | 7.05 | 7.567 | 7.383 | 7.217 | 7.035 | 7.147 | 18.192 | 18.233 | 18.092 | 18.6 | 18.433 | 18.342 | 18.18 | 18.377
2011-02-15 | 0 | 7.217 | 7.2 | 7.042 | 7.55 | 7.373 | 7.2 | 7.022 | 7.13 | 18.2 | 18.238 | 18.108 | 18.617 | 18.45 | 18.35 | 18.188 | 18.39
2011-02-16 | 0 | 7.2 | 7.188 | 7.025 | 7.533 | 7.357 | 7.183 | 7.01 | 7.12 | 18.217 | 18.254 | 18.125 | 18.633 | 18.467 | 18.367 | 18.2 | 18.4
2011-02-17 | 0 | 7.183 | 7.171 | 7.008 | 7.517 | 7.34 | 7.175 | 7.002 | 7.107 | 18.233 | 18.267 | 18.142 | 18.642 | 18.47 | 18.383 | 18.213 | 18.41
2011-02-18 | 0 | 7.167 | 7.154 | 6.992 | 7.5 | 7.323 | 7.167 | 6.985 | 7.097 | 18.25 | 18.283 | 18.15 | 18.658 | 18.487 | 18.4 | 18.23 | 18.423
2011-02-19 | 0 | 7.142 | 7.129 | 6.975 | 7.483 | 7.307 | 7.15 | 6.968 | 7.08 | 18.267 | 18.3 | 18.158 | 18.675 | 18.5 | 18.4 | 18.238 | 18.44
2011-02-20 | 0 | 7.117 | 7.113 | 6.958 | 7.467 | 7.29 | 7.133 | 6.952 | 7.063 | 18.283 | 18.313 | 18.175 | 18.683 | 18.517 | 18.417 | 18.25 | 18.443
2011-02-21 | 0 | 7.1 | 7.096 | 6.942 | 7.45 | 7.273 | 7.117 | 6.935 | 7.053 | 18.292 | 18.329 | 18.192 | 18.7 | 18.533 | 18.433 | 18.263 | 18.457
2011-02-22 | 0 | 7.083 | 7.071 | 6.925 | 7.433 | 7.257 | 7.1 | 6.918 | 7.037 | 18.308 | 18.338 | 18.208 | 18.708 | 18.543 | 18.442 | 18.28 | 18.467
2011-02-23 | 0 | 7.067 | 7.054 | 6.908 | 7.417 | 7.24 | 7.083 | 6.902 | 7.02 | 18.325 | 18.354 | 18.217 | 18.725 | 18.557 | 18.45 | 18.283 | 18.477
2011-02-24 | 0 | 7.05 | 7.038 | 6.892 | 7.4 | 7.217 | 7.067 | 6.885 | 7.003 | 18.333 | 18.367 | 18.233 | 18.742 | 18.567 | 18.467 | 18.297 | 18.49
2011-02-25 | 0 | 7.033 | 7.021 | 6.867 | 7.367 | 7.193 | 7.05 | 6.868 | 6.987 | 18.35 | 18.379 | 18.242 | 18.75 | 18.583 | 18.483 | 18.313 | 18.5
2011-02-26 | 0 | 7.017 | 7.004 | 6.842 | 7.35 | 7.177 | 7.033 | 6.852 | 6.97 | 18.367 | 18.396 | 18.258 | 18.767 | 18.6 | 18.492 | 18.33 | 18.51
2011-02-27 | 0 | 6.983 | 6.988 | 6.825 | 7.333 | 7.16 | 7.008 | 6.835 | 6.953 | 18.383 | 18.413 | 18.267 | 18.775 | 18.607 | 18.5 | 18.33 | 18.517
2011-02-28 | 0 | 6.967 | 6.963 | 6.808 | 7.317 | 7.143 | 6.992 | 6.818 | 6.937 | 18.392 | 18.421 | 18.283 | 18.792 | 18.623 | 18.517 | 18.347 | 18.527
2011-03-01 | 0 | 6.95 | 6.942 | 6.792 | 7.3 | 7.127 | 6.975 | 6.802 | 6.92 | 18.408 | 18.433 | 18.3 | 18.8 | 18.633 | 18.525 | 18.363 | 18.543
2011-03-02 | 0 | 6.933 | 6.925 | 6.775 | 7.283 | 7.107 | 6.958 | 6.777 | 6.91 | 18.417 | 18.446 | 18.308 | 18.817 | 18.647 | 18.533 | 18.363 | 18.55
2011-03-03 | 0 | 6.9 | 6.908 | 6.758 | 7.267 | 7.09 | 6.942 | 6.76 | 6.893 | 18.433 | 18.463 | 18.317 | 18.833 | 18.657 | 18.55 | 18.38 | 18.56
2011-03-04 | 0 | 6.883 | 6.888 | 6.733 | 7.233 | 7.06 | 6.925 | 6.743 | 6.877 | 18.45 | 18.479 | 18.333 | 18.842 | 18.673 | 18.558 | 18.397 | 18.567
2011-03-05 | 0 | 6.867 | 6.863 | 6.708 | 7.217 | 7.043 | 6.9 | 6.727 | 6.86 | 18.467 | 18.483 | 18.35 | 18.85 | 18.683 | 18.567 | 18.397 | 18.577
2011-03-06 | 0 | 6.85 | 6.842 | 6.692 | 7.2 | 7.027 | 6.883 | 6.71 | 6.843 | 18.475 | 18.496 | 18.358 | 18.867 | 18.69 | 18.583 | 18.413 | 18.583
2011-03-07 | 0 | 6.817 | 6.825 | 6.675 | 7.183 | 7.01 | 6.867 | 6.688 | 6.827 | 18.492 | 18.513 | 18.367 | 18.883 | 18.707 | 18.592 | 18.427 | 18.6
2011-03-08 | 0 | 6.8 | 6.808 | 6.658 | 7.167 | 6.987 | 6.842 | 6.672 | 6.81 | 18.5 | 18.529 | 18.383 | 18.892 | 18.723 | 18.608 | 18.43 | 18.603
2011-03-09 | 0 | 6.783 | 6.779 | 6.633 | 7.133 | 6.967 | 6.825 | 6.655 | 6.793 | 18.517 | 18.533 | 18.4 | 18.9 | 18.73 | 18.617 | 18.447 | 18.617
2011-03-10 | 0 | 6.758 | 6.758 | 6.608 | 7.117 | 6.943 | 6.808 | 6.638 | 6.777 | 18.533 | 18.546 | 18.4 | 18.917 | 18.74 | 18.625 | 18.455 | 18.62
2011-03-11 | 0 | 6.733 | 6.742 | 6.592 | 7.1 | 6.927 | 6.792 | 6.61 | 6.76 | 18.55 | 18.563 | 18.417 | 18.925 | 18.757 | 18.633 | 18.463 | 18.633
2011-03-12 | 0 | 6.717 | 6.725 | 6.575 | 7.083 | 6.903 | 6.775 | 6.593 | 6.743 | 18.558 | 18.579 | 18.433 | 18.933 | 18.77 | 18.642 | 18.48 | 18.643
2011-03-13 | 1 | 7.7 | 7.696 | 7.55 | 8.058 | 7.887 | 7.75 | 7.577 | 7.727 | 19.567 | 19.583 | 19.45 | 19.95 | 19.773 | 19.658 | 19.488 | 19.65
2011-03-14 | 1 | 7.667 | 7.675 | 7.533 | 8.033 | 7.863 | 7.725 | 7.555 | 7.71 | 19.583 | 19.596 | 19.45 | 19.967 | 19.79 | 19.667 | 19.497 | 19.66
2011-03-15 | 1 | 7.65 | 7.658 | 7.508 | 8.017 | 7.843 | 7.708 | 7.538 | 7.68 | 19.6 | 19.613 | 19.467 | 19.975 | 19.803 | 19.675 | 19.51 | 19.67
2011-03-16 | 1 | 7.625 | 7.633 | 7.483 | 8 | 7.82 | 7.692 | 7.513 | 7.663 | 19.608 | 19.625 | 19.483 | 19.983 | 19.813 | 19.692 | 19.513 | 19.677
2011-03-17 | 1 | 7.6 | 7.608 | 7.467 | 7.967 | 7.803 | 7.675 | 7.497 | 7.643 | 19.617 | 19.633 | 19.483 | 20 | 19.823 | 19.7 | 19.527 | 19.687
2011-03-18 | 1 | 7.583 | 7.592 | 7.45 | 7.95 | 7.78 | 7.65 | 7.477 | 7.627 | 19.633 | 19.646 | 19.5 | 20.008 | 19.837 | 19.708 | 19.538 | 19.693
2011-03-19 | 1 | 7.558 | 7.575 | 7.425 | 7.933 | 7.753 | 7.625 | 7.46 | 7.61 | 19.65 | 19.658 | 19.517 | 20.017 | 19.853 | 19.725 | 19.547 | 19.703
2011-03-20 | 1 | 7.533 | 7.546 | 7.4 | 7.908 | 7.737 | 7.608 | 7.438 | 7.593 | 19.667 | 19.675 | 19.525 | 20.033 | 19.853 | 19.725 | 19.56 | 19.71
2011-03-21 | 1 | 7.517 | 7.525 | 7.383 | 7.883 | 7.72 | 7.592 | 7.422 | 7.577 | 19.667 | 19.683 | 19.533 | 20.042 | 19.87 | 19.742 | 19.563 | 19.72
2011-03-22 | 1 | 7.492 | 7.508 | 7.367 | 7.867 | 7.697 | 7.575 | 7.397 | 7.56 | 19.683 | 19.692 | 19.55 | 20.05 | 19.887 | 19.75 | 19.577 | 19.727
2011-03-23 | 1 | 7.467 | 7.483 | 7.333 | 7.85 | 7.673 | 7.55 | 7.38 | 7.537 | 19.7 | 19.708 | 19.558 | 20.067 | 19.893 | 19.758 | 19.588 | 19.737
2011-03-24 | 1 | 7.45 | 7.463 | 7.317 | 7.825 | 7.653 | 7.525 | 7.36 | 7.52 | 19.717 | 19.717 | 19.567 | 20.083 | 19.903 | 19.775 | 19.593 | 19.743
2011-03-25 | 1 | 7.417 | 7.442 | 7.3 | 7.8 | 7.637 | 7.508 | 7.338 | 7.503 | 19.717 | 19.725 | 19.583 | 20.083 | 19.92 | 19.775 | 19.605 | 19.753
2011-03-26 | 1 | 7.4 | 7.417 | 7.267 | 7.783 | 7.607 | 7.492 | 7.313 | 7.483 | 19.733 | 19.742 | 19.592 | 20.1 | 19.927 | 19.792 | 19.613 | 19.76
2011-03-27 | 1 | 7.383 | 7.396 | 7.25 | 7.758 | 7.59 | 7.475 | 7.297 | 7.467 | 19.75 | 19.758 | 19.608 | 20.117 | 19.937 | 19.8 | 19.627 | 19.77
2011-03-28 | 1 | 7.35 | 7.379 | 7.233 | 7.733 | 7.57 | 7.45 | 7.28 | 7.45 | 19.767 | 19.763 | 19.617 | 20.117 | 19.943 | 19.808 | 19.638 | 19.777
2011-03-29 | 1 | 7.333 | 7.35 | 7.217 | 7.717 | 7.547 | 7.425 | 7.263 | 7.433 | 19.767 | 19.775 | 19.625 | 20.133 | 19.96 | 19.825 | 19.643 | 19.787
2011-03-30 | 1 | 7.308 | 7.329 | 7.183 | 7.7 | 7.523 | 7.408 | 7.243 | 7.417 | 19.783 | 19.792 | 19.642 | 20.15 | 19.97 | 19.825 | 19.655 | 19.793
2011-03-31 | 1 | 7.283 | 7.313 | 7.167 | 7.675 | 7.507 | 7.392 | 7.222 | 7.387 | 19.8 | 19.796 | 19.65 | 20.15 | 19.977 | 19.842 | 19.66 | 19.803
2011-04-01 | 1 | 7.267 | 7.288 | 7.15 | 7.65 | 7.487 | 7.367 | 7.197 | 7.37 | 19.817 | 19.808 | 19.658 | 20.167 | 19.993 | 19.85 | 19.677 | 19.81
2011-04-02 | 1 | 7.242 | 7.263 | 7.125 | 7.633 | 7.463 | 7.35 | 7.18 | 7.353 | 19.817 | 19.825 | 19.675 | 20.183 | 20.01 | 19.858 | 19.688 | 19.82
2011-04-03 | 1 | 7.217 | 7.246 | 7.1 | 7.617 | 7.44 | 7.333 | 7.163 | 7.337 | 19.833 | 19.838 | 19.675 | 20.183 | 20.01 | 19.875 | 19.693 | 19.827
2011-04-04 | 1 | 7.2 | 7.229 | 7.083 | 7.592 | 7.423 | 7.308 | 7.147 | 7.317 | 19.85 | 19.846 | 19.692 | 20.2 | 20.027 | 19.883 | 19.705 | 19.837
2011-04-05 | 1 | 7.175 | 7.204 | 7.067 | 7.567 | 7.4 | 7.292 | 7.13 | 7.3 | 19.867 | 19.858 | 19.708 | 20.217 | 20.04 | 19.892 | 19.71 | 19.843
2011-04-06 | 1 | 7.15 | 7.179 | 7.042 | 7.55 | 7.38 | 7.267 | 7.097 | 7.283 | 19.867 | 19.871 | 19.708 | 20.217 | 20.043 | 19.9 | 19.722 | 19.853
2011-04-07 | 1 | 7.133 | 7.163 | 7.025 | 7.533 | 7.357 | 7.25 | 7.08 | 7.267 | 19.883 | 19.879 | 19.725 | 20.233 | 20.06 | 19.908 | 19.735 | 19.857
2011-04-08 | 1 | 7.117 | 7.138 | 7 | 7.508 | 7.34 | 7.233 | 7.063 | 7.25 | 19.9 | 19.892 | 19.742 | 20.25 | 20.073 | 19.917 | 19.743 | 19.87
2011-04-09 | 1 | 7.092 | 7.117 | 6.983 | 7.483 | 7.317 | 7.217 | 7.047 | 7.233 | 19.917 | 19.904 | 19.75 | 20.25 | 20.077 | 19.933 | 19.752 | 19.873
2011-04-10 | 1 | 7.067 | 7.096 | 6.958 | 7.467 | 7.3 | 7.2 | 7.03 | 7.21 | 19.917 | 19.921 | 19.758 | 20.267 | 20.093 | 19.942 | 19.76 | 19.887
2011-04-11 | 1 | 7.05 | 7.079 | 6.942 | 7.45 | 7.283 | 7.175 | 7.013 | 7.193 | 19.933 | 19.929 | 19.775 | 20.283 | 20.107 | 19.95 | 19.772 | 19.89
2011-04-12 | 1 | 7.025 | 7.063 | 6.925 | 7.425 | 7.257 | 7.15 | 6.997 | 7.177 | 19.95 | 19.938 | 19.783 | 20.283 | 20.117 | 19.958 | 19.785 | 19.903
2011-04-13 | 1 | 7 | 7.038 | 6.9 | 7.408 | 7.233 | 7.133 | 6.972 | 7.16 | 19.967 | 19.954 | 19.792 | 20.3 | 20.123 | 19.967 | 19.793 | 19.913
2011-04-14 | 1 | 6.983 | 7.017 | 6.883 | 7.383 | 7.217 | 7.117 | 6.95 | 7.143 | 19.967 | 19.963 | 19.808 | 20.317 | 20.14 | 19.983 | 19.802 | 19.92
2011-04-15 | 1 | 6.967 | 7 | 6.858 | 7.367 | 7.2 | 7.1 | 6.933 | 7.127 | 19.983 | 19.971 | 19.817 | 20.325 | 20.15 | 19.992 | 19.81 | 19.93
2011-04-16 | 1 | 6.942 | 6.979 | 6.842 | 7.35 | 7.183 | 7.083 | 6.913 | 7.11 | 20 | 19.988 | 19.825 | 20.333 | 20.157 | 20 | 19.818 | 19.937
2011-04-17 | 1 | 6.925 | 6.954 | 6.825 | 7.333 | 7.167 | 7.067 | 6.897 | 7.093 | 20.017 | 20.004 | 19.842 | 20.35 | 20.173 | 20.017 | 19.835 | 19.947
2011-04-18 | 1 | 6.9 | 6.938 | 6.808 | 7.308 | 7.143 | 7.05 | 6.88 | 7.077 | 20.017 | 20.008 | 19.85 | 20.367 | 20.183 | 20.017 | 19.838 | 19.953
2011-04-19 | 1 | 6.883 | 6.917 | 6.792 | 7.292 | 7.12 | 7.033 | 6.863 | 7.06 | 20.033 | 20.021 | 19.867 | 20.367 | 20.19 | 20.033 | 19.852 | 19.963
2011-04-20 | 1 | 6.858 | 6.9 | 6.767 | 7.275 | 7.103 | 7.017 | 6.847 | 7.043 | 20.05 | 20.038 | 19.875 | 20.383 | 20.207 | 20.042 | 19.868 | 19.97
2011-04-21 | 1 | 6.842 | 6.883 | 6.742 | 7.258 | 7.087 | 7 | 6.83 | 7.033 | 20.067 | 20.042 | 19.883 | 20.4 | 20.217 | 20.05 | 19.868 | 19.98
2011-04-22 | 1 | 6.825 | 6.867 | 6.725 | 7.233 | 7.067 | 6.983 | 6.813 | 7.017 | 20.075 | 20.054 | 19.9 | 20.4 | 20.23 | 20.067 | 19.885 | 19.99
2011-04-23 | 1 | 6.8 | 6.85 | 6.708 | 7.217 | 7.05 | 6.967 | 6.797 | 7 | 20.083 | 20.071 | 19.908 | 20.417 | 20.24 | 20.067 | 19.893 | 19.997
2011-04-24 | 1 | 6.783 | 6.833 | 6.692 | 7.2 | 7.033 | 6.95 | 6.78 | 6.983 | 20.1 | 20.083 | 19.917 | 20.433 | 20.247 | 20.083 | 19.902 | 20.013
2011-04-25 | 1 | 6.767 | 6.808 | 6.675 | 7.183 | 7.017 | 6.933 | 6.763 | 6.973 | 20.117 | 20.092 | 19.933 | 20.442 | 20.263 | 20.1 | 19.918 | 20.013
2011-04-26 | 1 | 6.75 | 6.792 | 6.658 | 7.167 | 7 | 6.917 | 6.75 | 6.957 | 20.125 | 20.104 | 19.942 | 20.45 | 20.273 | 20.1 | 19.918 | 20.03
2011-04-27 | 1 | 6.733 | 6.775 | 6.642 | 7.15 | 6.983 | 6.9 | 6.733 | 6.94 | 20.133 | 20.117 | 19.95 | 20.467 | 20.287 | 20.117 | 19.935 | 20.03
2011-04-28 | 1 | 6.708 | 6.754 | 6.625 | 7.133 | 6.97 | 6.883 | 6.717 | 6.93 | 20.15 | 20.133 | 19.967 | 20.475 | 20.297 | 20.133 | 19.952 | 20.047
2011-04-29 | 1 | 6.692 | 6.738 | 6.608 | 7.117 | 6.953 | 6.867 | 6.7 | 6.917 | 20.167 | 20.142 | 19.983 | 20.483 | 20.313 | 20.133 | 19.952 | 20.047
2011-04-30 | 1 | 6.675 | 6.721 | 6.592 | 7.1 | 6.937 | 6.85 | 6.688 | 6.9 | 20.175 | 20.154 | 19.992 | 20.5 | 20.32 | 20.15 | 19.968 | 20.063
2011-05-01 | 1 | 6.658 | 6.704 | 6.575 | 7.083 | 6.92 | 6.833 | 6.672 | 6.883 | 20.183 | 20.167 | 20 | 20.517 | 20.33 | 20.158 | 19.968 | 20.073
2011-05-02 | 1 | 6.642 | 6.692 | 6.558 | 7.067 | 6.903 | 6.817 | 6.655 | 6.873 | 20.2 | 20.183 | 20.017 | 20.517 | 20.347 | 20.167 | 19.985 | 20.08
2011-05-03 | 1 | 6.625 | 6.675 | 6.542 | 7.05 | 6.887 | 6.808 | 6.647 | 6.863 | 20.217 | 20.192 | 20.033 | 20.533 | 20.36 | 20.183 | 20.002 | 20.09
2011-05-04 | 1 | 6.608 | 6.658 | 6.533 | 7.042 | 6.87 | 6.792 | 6.633 | 6.85 | 20.233 | 20.2 | 20.033 | 20.55 | 20.363 | 20.192 | 20.002 | 20.097
2011-05-05 | 1 | 6.592 | 6.642 | 6.517 | 7.025 | 6.853 | 6.775 | 6.617 | 6.833 | 20.242 | 20.217 | 20.05 | 20.558 | 20.38 | 20.2 | 20.018 | 20.107
2011-05-06 | 1 | 6.575 | 6.633 | 6.5 | 7.008 | 6.843 | 6.767 | 6.605 | 6.823 | 20.25 | 20.225 | 20.067 | 20.567 | 20.393 | 20.217 | 20.032 | 20.113
2011-05-07 | 1 | 6.567 | 6.617 | 6.492 | 6.992 | 6.83 | 6.75 | 6.588 | 6.813 | 20.267 | 20.233 | 20.067 | 20.583 | 20.397 | 20.225 | 20.035 | 20.123
2011-05-08 | 1 | 6.55 | 6.604 | 6.475 | 6.983 | 6.813 | 6.742 | 6.583 | 6.8 | 20.283 | 20.25 | 20.083 | 20.6 | 20.413 | 20.233 | 20.052 | 20.14
2011-05-09 | 1 | 6.533 | 6.588 | 6.458 | 6.967 | 6.803 | 6.725 | 6.567 | 6.79 | 20.292 | 20.267 | 20.1 | 20.6 | 20.427 | 20.242 | 20.06 | 20.147
2011-05-10 | 1 | 6.525 | 6.571 | 6.45 | 6.958 | 6.787 | 6.717 | 6.555 | 6.78 | 20.3 | 20.275 | 20.108 | 20.617 | 20.443 | 20.258 | 20.068 | 20.157
2011-05-11 | 1 | 6.508 | 6.558 | 6.433 | 6.942 | 6.78 | 6.7 | 6.538 | 6.767 | 20.317 | 20.283 | 20.117 | 20.633 | 20.447 | 20.267 | 20.085 | 20.163
2011-05-12 | 1 | 6.492 | 6.55 | 6.425 | 6.925 | 6.763 | 6.692 | 6.533 | 6.757 | 20.333 | 20.3 | 20.133 | 20.642 | 20.46 | 20.275 | 20.085 | 20.173
2011-05-13 | 1 | 6.483 | 6.538 | 6.408 | 6.917 | 6.747 | 6.675 | 6.522 | 6.747 | 20.342 | 20.317 | 20.142 | 20.65 | 20.477 | 20.283 | 20.102 | 20.187
2011-05-14 | 1 | 6.467 | 6.521 | 6.4 | 6.908 | 6.74 | 6.667 | 6.508 | 6.74 | 20.35 | 20.321 | 20.15 | 20.667 | 20.487 | 20.3 | 20.115 | 20.19
2011-05-15 | 1 | 6.458 | 6.508 | 6.383 | 6.892 | 6.73 | 6.658 | 6.5 | 6.73 | 20.367 | 20.333 | 20.167 | 20.675 | 20.493 | 20.308 | 20.118 | 20.207
2011-05-16 | 1 | 6.442 | 6.504 | 6.375 | 6.883 | 6.713 | 6.65 | 6.488 | 6.723 | 20.383 | 20.35 | 20.183 | 20.683 | 20.51 | 20.317 | 20.135 | 20.207
2011-05-17 | 1 | 6.433 | 6.488 | 6.367 | 6.875 | 6.707 | 6.642 | 6.483 | 6.713 | 20.392 | 20.354 | 20.192 | 20.7 | 20.52 | 20.325 | 20.143 | 20.223
2011-05-18 | 1 | 6.425 | 6.475 | 6.35 | 6.858 | 6.697 | 6.625 | 6.472 | 6.707 | 20.4 | 20.367 | 20.2 | 20.708 | 20.527 | 20.342 | 20.152 | 20.223
2011-05-19 | 1 | 6.408 | 6.471 | 6.35 | 6.85 | 6.683 | 6.625 | 6.467 | 6.697 | 20.417 | 20.383 | 20.208 | 20.717 | 20.543 | 20.35 | 20.165 | 20.24
2011-05-20 | 1 | 6.4 | 6.454 | 6.333 | 6.842 | 6.68 | 6.608 | 6.455 | 6.69 | 20.425 | 20.396 | 20.225 | 20.733 | 20.553 | 20.358 | 20.168 | 20.247
2011-05-21 | 1 | 6.392 | 6.454 | 6.333 | 6.833 | 6.667 | 6.608 | 6.45 | 6.68 | 20.442 | 20.4 | 20.233 | 20.742 | 20.56 | 20.375 | 20.185 | 20.257
2011-05-22 | 1 | 6.375 | 6.438 | 6.317 | 6.825 | 6.663 | 6.592 | 6.438 | 6.673 | 20.45 | 20.417 | 20.242 | 20.75 | 20.577 | 20.383 | 20.193 | 20.267
2011-05-23 | 1 | 6.375 | 6.438 | 6.317 | 6.817 | 6.65 | 6.592 | 6.433 | 6.673 | 20.467 | 20.429 | 20.258 | 20.767 | 20.583 | 20.392 | 20.202 | 20.273
2011-05-24 | 1 | 6.358 | 6.421 | 6.3 | 6.808 | 6.647 | 6.575 | 6.425 | 6.657 | 20.475 | 20.433 | 20.267 | 20.775 | 20.593 | 20.4 | 20.215 | 20.283
2011-05-25 | 1 | 6.358 | 6.421 | 6.3 | 6.8 | 6.633 | 6.575 | 6.417 | 6.657 | 20.483 | 20.446 | 20.275 | 20.783 | 20.61 | 20.408 | 20.218 | 20.29
2011-05-26 | 1 | 6.342 | 6.404 | 6.283 | 6.792 | 6.63 | 6.575 | 6.408 | 6.653 | 20.5 | 20.463 | 20.292 | 20.8 | 20.617 | 20.425 | 20.232 | 20.307
2011-05-27 | 1 | 6.342 | 6.404 | 6.283 | 6.792 | 6.617 | 6.558 | 6.405 | 6.64 | 20.508 | 20.467 | 20.3 | 20.808 | 20.627 | 20.425 | 20.243 | 20.307
2011-05-28 | 1 | 6.333 | 6.396 | 6.267 | 6.775 | 6.617 | 6.558 | 6.4 | 6.64 | 20.517 | 20.479 | 20.308 | 20.817 | 20.633 | 20.442 | 20.252 | 20.323
2011-05-29 | 1 | 6.325 | 6.388 | 6.267 | 6.775 | 6.613 | 6.558 | 6.392 | 6.64 | 20.533 | 20.488 | 20.317 | 20.825 | 20.643 | 20.45 | 20.26 | 20.33
2011-05-30 | 1 | 6.325 | 6.388 | 6.267 | 6.775 | 6.6 | 6.542 | 6.392 | 6.637 | 20.542 | 20.496 | 20.325 | 20.833 | 20.66 | 20.458 | 20.268 | 20.333
2011-05-31 | 1 | 6.317 | 6.379 | 6.258 | 6.767 | 6.6 | 6.542 | 6.388 | 6.63 | 20.55 | 20.513 | 20.342 | 20.85 | 20.667 | 20.467 | 20.282 | 20.347
2011-06-01 | 1 | 6.308 | 6.371 | 6.25 | 6.758 | 6.597 | 6.542 | 6.383 | 6.623 | 20.558 | 20.517 | 20.342 | 20.858 | 20.677 | 20.475 | 20.285 | 20.35
2011-06-02 | 1 | 6.308 | 6.371 | 6.25 | 6.758 | 6.597 | 6.542 | 6.375 | 6.623 | 20.567 | 20.529 | 20.358 | 20.867 | 20.683 | 20.492 | 20.298 | 20.363
2011-06-03 | 1 | 6.3 | 6.371 | 6.25 | 6.758 | 6.583 | 6.525 | 6.375 | 6.623 | 20.583 | 20.538 | 20.367 | 20.875 | 20.693 | 20.492 | 20.302 | 20.367
2011-06-04 | 1 | 6.292 | 6.363 | 6.25 | 6.75 | 6.583 | 6.525 | 6.375 | 6.62 | 20.592 | 20.546 | 20.375 | 20.883 | 20.7 | 20.508 | 20.315 | 20.373
2011-06-05 | 1 | 6.292 | 6.358 | 6.233 | 6.742 | 6.583 | 6.525 | 6.372 | 6.62 | 20.6 | 20.554 | 20.383 | 20.892 | 20.71 | 20.508 | 20.318 | 20.383
2011-06-06 | 1 | 6.292 | 6.358 | 6.233 | 6.742 | 6.583 | 6.525 | 6.367 | 6.613 | 20.608 | 20.563 | 20.392 | 20.9 | 20.717 | 20.525 | 20.332 | 20.39
2011-06-07 | 1 | 6.292 | 6.354 | 6.233 | 6.742 | 6.58 | 6.525 | 6.367 | 6.613 | 20.617 | 20.571 | 20.4 | 20.908 | 20.727 | 20.525 | 20.335 | 20.4
2011-06-08 | 1 | 6.292 | 6.354 | 6.233 | 6.742 | 6.58 | 6.525 | 6.367 | 6.613 | 20.625 | 20.579 | 20.408 | 20.917 | 20.733 | 20.525 | 20.343 | 20.4
2011-06-09 | 1 | 6.283 | 6.354 | 6.233 | 6.742 | 6.573 | 6.525 | 6.367 | 6.613 | 20.633 | 20.588 | 20.408 | 20.925 | 20.743 | 20.542 | 20.348 | 20.413
2011-06-10 | 1 | 6.283 | 6.354 | 6.233 | 6.742 | 6.573 | 6.525 | 6.367 | 6.613 | 20.642 | 20.596 | 20.425 | 20.933 | 20.75 | 20.542 | 20.36 | 20.417
2011-06-11 | 1 | 6.283 | 6.354 | 6.233 | 6.742 | 6.573 | 6.525 | 6.358 | 6.613 | 20.65 | 20.596 | 20.425 | 20.933 | 20.75 | 20.558 | 20.365 | 20.423
2011-06-12 | 1 | 6.283 | 6.354 | 6.233 | 6.742 | 6.573 | 6.525 | 6.367 | 6.613 | 20.65 | 20.613 | 20.433 | 20.942 | 20.767 | 20.558 | 20.368 | 20.433
2011-06-13 | 1 | 6.283 | 6.354 | 6.233 | 6.742 | 6.573 | 6.525 | 6.367 | 6.613 | 20.658 | 20.613 | 20.442 | 20.95 | 20.767 | 20.558 | 20.377 | 20.433
2011-06-14 | 1 | 6.283 | 6.354 | 6.233 | 6.742 | 6.573 | 6.525 | 6.367 | 6.613 | 20.667 | 20.621 | 20.442 | 20.958 | 20.773 | 20.575 | 20.382 | 20.447
2011-06-15 | 1 | 6.283 | 6.354 | 6.233 | 6.742 | 6.573 | 6.525 | 6.367 | 6.613 | 20.675 | 20.629 | 20.458 | 20.958 | 20.783 | 20.575 | 20.385 | 20.45
2011-06-16 | 1 | 6.283 | 6.354 | 6.233 | 6.742 | 6.583 | 6.525 | 6.372 | 6.62 | 20.675 | 20.629 | 20.458 | 20.967 | 20.783 | 20.575 | 20.393 | 20.45
2011-06-17 | 1 | 6.292 | 6.354 | 6.233 | 6.742 | 6.583 | 6.525 | 6.375 | 6.623 | 20.683 | 20.638 | 20.458 | 20.975 | 20.79 | 20.592 | 20.398 | 20.457
2011-06-18 | 1 | 6.292 | 6.358 | 6.233 | 6.742 | 6.583 | 6.525 | 6.375 | 6.623 | 20.683 | 20.646 | 20.467 | 20.975 | 20.8 | 20.592 | 20.398 | 20.463
2011-06-19 | 1 | 6.292 | 6.358 | 6.242 | 6.742 | 6.583 | 6.525 | 6.375 | 6.63 | 20.692 | 20.646 | 20.475 | 20.983 | 20.8 | 20.592 | 20.41 | 20.467
2011-06-20 | 1 | 6.292 | 6.363 | 6.25 | 6.75 | 6.583 | 6.533 | 6.375 | 6.63 | 20.692 | 20.646 | 20.475 | 20.983 | 20.8 | 20.608 | 20.41 | 20.467
2011-06-21 | 1 | 6.292 | 6.371 | 6.25 | 6.758 | 6.59 | 6.542 | 6.383 | 6.63 | 20.7 | 20.654 | 20.475 | 20.992 | 20.807 | 20.608 | 20.415 | 20.473
2011-06-22 | 1 | 6.3 | 6.371 | 6.25 | 6.758 | 6.6 | 6.542 | 6.388 | 6.64 | 20.7 | 20.663 | 20.483 | 20.992 | 20.817 | 20.608 | 20.415 | 20.48
2011-06-23 | 1 | 6.308 | 6.375 | 6.25 | 6.758 | 6.6 | 6.542 | 6.392 | 6.64 | 20.708 | 20.663 | 20.492 | 20.992 | 20.817 | 20.608 | 20.418 | 20.483
2011-06-24 | 1 | 6.308 | 6.375 | 6.258 | 6.767 | 6.6 | 6.55 | 6.392 | 6.647 | 20.708 | 20.663 | 20.492 | 21 | 20.817 | 20.608 | 20.427 | 20.483
2011-06-25 | 1 | 6.308 | 6.388 | 6.267 | 6.775 | 6.607 | 6.558 | 6.4 | 6.647 | 20.708 | 20.663 | 20.492 | 21 | 20.817 | 20.608 | 20.427 | 20.483
2011-06-26 | 1 | 6.325 | 6.388 | 6.267 | 6.775 | 6.617 | 6.558 | 6.408 | 6.657 | 20.708 | 20.663 | 20.492 | 21 | 20.817 | 20.625 | 20.427 | 20.483
2011-06-27 | 1 | 6.325 | 6.392 | 6.275 | 6.775 | 6.617 | 6.558 | 6.408 | 6.663 | 20.717 | 20.663 | 20.492 | 21 | 20.817 | 20.625 | 20.432 | 20.483
2011-06-28 | 1 | 6.325 | 6.404 | 6.283 | 6.792 | 6.623 | 6.575 | 6.417 | 6.663 | 20.717 | 20.671 | 20.492 | 21 | 20.823 | 20.625 | 20.432 | 20.49
2011-06-29 | 1 | 6.342 | 6.408 | 6.283 | 6.792 | 6.633 | 6.575 | 6.425 | 6.673 | 20.717 | 20.671 | 20.492 | 21 | 20.823 | 20.625 | 20.432 | 20.49
2011-06-30 | 1 | 6.342 | 6.413 | 6.292 | 6.8 | 6.633 | 6.575 | 6.425 | 6.673 | 20.717 | 20.671 | 20.492 | 21 | 20.823 | 20.625 | 20.432 | 20.497
2011-07-01 | 1 | 6.35 | 6.421 | 6.3 | 6.808 | 6.64 | 6.592 | 6.433 | 6.68 | 20.717 | 20.671 | 20.492 | 21 | 20.823 | 20.625 | 20.432 | 20.497
2011-07-02 | 1 | 6.358 | 6.425 | 6.308 | 6.808 | 6.65 | 6.592 | 6.442 | 6.69 | 20.717 | 20.667 | 20.492 | 21 | 20.823 | 20.625 | 20.432 | 20.497
2011-07-03 | 1 | 6.367 | 6.438 | 6.317 | 6.825 | 6.657 | 6.608 | 6.442 | 6.697 | 20.708 | 20.663 | 20.492 | 21 | 20.817 | 20.625 | 20.432 | 20.497
2011-07-04 | 1 | 6.375 | 6.442 | 6.317 | 6.825 | 6.667 | 6.608 | 6.455 | 6.703 | 20.708 | 20.663 | 20.492 | 21 | 20.817 | 20.625 | 20.432 | 20.49
2011-07-05 | 1 | 6.375 | 6.446 | 6.333 | 6.842 | 6.667 | 6.608 | 6.458 | 6.707 | 20.708 | 20.663 | 20.492 | 21 | 20.817 | 20.625 | 20.432 | 20.49
2011-07-06 | 1 | 6.392 | 6.454 | 6.333 | 6.842 | 6.683 | 6.625 | 6.467 | 6.713 | 20.7 | 20.663 | 20.492 | 21 | 20.817 | 20.608 | 20.427 | 20.49
2011-07-07 | 1 | 6.392 | 6.463 | 6.35 | 6.85 | 6.683 | 6.625 | 6.475 | 6.723 | 20.7 | 20.663 | 20.483 | 20.992 | 20.817 | 20.608 | 20.427 | 20.49
2011-07-08 | 1 | 6.408 | 6.471 | 6.35 | 6.858 | 6.697 | 6.642 | 6.483 | 6.73 | 20.7 | 20.654 | 20.483 | 20.992 | 20.81 | 20.608 | 20.418 | 20.483
2011-07-09 | 1 | 6.417 | 6.479 | 6.367 | 6.867 | 6.7 | 6.642 | 6.492 | 6.74 | 20.692 | 20.65 | 20.475 | 20.983 | 20.81 | 20.608 | 20.418 | 20.483
2011-07-10 | 1 | 6.425 | 6.488 | 6.367 | 6.875 | 6.713 | 6.658 | 6.5 | 6.74 | 20.692 | 20.646 | 20.475 | 20.983 | 20.8 | 20.608 | 20.415 | 20.483
2011-07-11 | 1 | 6.433 | 6.504 | 6.383 | 6.892 | 6.717 | 6.658 | 6.508 | 6.753 | 20.683 | 20.646 | 20.475 | 20.983 | 20.8 | 20.6 | 20.415 | 20.48
2011-07-12 | 1 | 6.442 | 6.508 | 6.383 | 6.892 | 6.73 | 6.675 | 6.517 | 6.757 | 20.675 | 20.638 | 20.467 | 20.975 | 20.793 | 20.592 | 20.41 | 20.473
2011-07-13 | 1 | 6.458 | 6.521 | 6.4 | 6.908 | 6.733 | 6.675 | 6.525 | 6.77 | 20.675 | 20.629 | 20.458 | 20.967 | 20.787 | 20.592 | 20.402 | 20.473
2011-07-14 | 1 | 6.458 | 6.525 | 6.4 | 6.908 | 6.75 | 6.692 | 6.533 | 6.773 | 20.667 | 20.629 | 20.458 | 20.967 | 20.783 | 20.592 | 20.398 | 20.467
2011-07-15 | 1 | 6.475 | 6.538 | 6.417 | 6.925 | 6.763 | 6.692 | 6.542 | 6.787 | 20.658 | 20.617 | 20.45 | 20.958 | 20.777 | 20.575 | 20.393 | 20.457
2011-07-16 | 1 | 6.483 | 6.546 | 6.433 | 6.933 | 6.767 | 6.708 | 6.55 | 6.79 | 20.65 | 20.613 | 20.442 | 20.95 | 20.767 | 20.575 | 20.385 | 20.457
2011-07-17 | 1 | 6.492 | 6.554 | 6.433 | 6.942 | 6.78 | 6.708 | 6.558 | 6.803 | 20.642 | 20.604 | 20.433 | 20.942 | 20.76 | 20.567 | 20.382 | 20.45
2011-07-18 | 1 | 6.508 | 6.571 | 6.45 | 6.95 | 6.783 | 6.725 | 6.567 | 6.807 | 20.633 | 20.596 | 20.425 | 20.933 | 20.753 | 20.558 | 20.377 | 20.44
2011-07-19 | 1 | 6.517 | 6.579 | 6.45 | 6.958 | 6.797 | 6.742 | 6.575 | 6.82 | 20.625 | 20.588 | 20.417 | 20.925 | 20.743 | 20.558 | 20.365 | 20.44
2011-07-20 | 1 | 6.525 | 6.588 | 6.467 | 6.975 | 6.813 | 6.742 | 6.588 | 6.823 | 20.617 | 20.583 | 20.408 | 20.917 | 20.743 | 20.542 | 20.36 | 20.433
2011-07-21 | 1 | 6.542 | 6.604 | 6.475 | 6.983 | 6.813 | 6.758 | 6.592 | 6.837 | 20.608 | 20.571 | 20.4 | 20.908 | 20.727 | 20.542 | 20.352 | 20.423
2011-07-22 | 1 | 6.55 | 6.604 | 6.483 | 6.992 | 6.83 | 6.758 | 6.605 | 6.84 | 20.6 | 20.563 | 20.392 | 20.9 | 20.72 | 20.525 | 20.343 | 20.423
2011-07-23 | 1 | 6.558 | 6.621 | 6.5 | 7.008 | 6.833 | 6.775 | 6.617 | 6.853 | 20.583 | 20.55 | 20.383 | 20.892 | 20.71 | 20.525 | 20.335 | 20.407
2011-07-24 | 1 | 6.575 | 6.629 | 6.5 | 7.008 | 6.847 | 6.783 | 6.622 | 6.857 | 20.575 | 20.546 | 20.375 | 20.883 | 20.703 | 20.508 | 20.327 | 20.407
2011-07-25 | 1 | 6.583 | 6.638 | 6.517 | 7.025 | 6.863 | 6.792 | 6.633 | 6.873 | 20.567 | 20.533 | 20.367 | 20.867 | 20.693 | 20.5 | 20.318 | 20.39
2011-07-26 | 1 | 6.592 | 6.654 | 6.533 | 7.033 | 6.863 | 6.8 | 6.642 | 6.873 | 20.55 | 20.517 | 20.35 | 20.858 | 20.677 | 20.492 | 20.302 | 20.39
2011-07-27 | 1 | 6.608 | 6.658 | 6.533 | 7.042 | 6.88 | 6.808 | 6.655 | 6.89 | 20.542 | 20.513 | 20.342 | 20.85 | 20.67 | 20.483 | 20.298 | 20.373
2011-07-28 | 1 | 6.617 | 6.671 | 6.55 | 7.058 | 6.89 | 6.825 | 6.667 | 6.89 | 20.533 | 20.5 | 20.333 | 20.833 | 20.66 | 20.475 | 20.285 | 20.37
2011-07-29 | 1 | 6.625 | 6.688 | 6.558 | 7.067 | 6.897 | 6.833 | 6.672 | 6.907 | 20.517 | 20.483 | 20.317 | 20.825 | 20.643 | 20.458 | 20.277 | 20.357
2011-07-30 | 1 | 6.642 | 6.7 | 6.567 | 7.075 | 6.913 | 6.842 | 6.683 | 6.907 | 20.5 | 20.471 | 20.3 | 20.817 | 20.637 | 20.45 | 20.268 | 20.34
2011-07-31 | 1 | 6.65 | 6.704 | 6.583 | 7.092 | 6.923 | 6.85 | 6.688 | 6.923 | 20.492 | 20.467 | 20.3 | 20.8 | 20.627 | 20.442 | 20.252 | 20.34
2011-08-01 | 1 | 6.667 | 6.721 | 6.592 | 7.1 | 6.93 | 6.858 | 6.7 | 6.93 | 20.475 | 20.45 | 20.283 | 20.783 | 20.61 | 20.425 | 20.235 | 20.323
2011-08-02 | 1 | 6.675 | 6.733 | 6.6 | 7.108 | 6.947 | 6.875 | 6.717 | 6.94 | 20.467 | 20.433 | 20.267 | 20.775 | 20.597 | 20.417 | 20.232 | 20.313
2011-08-03 | 1 | 6.692 | 6.738 | 6.617 | 7.125 | 6.953 | 6.883 | 6.722 | 6.947 | 20.45 | 20.417 | 20.25 | 20.767 | 20.58 | 20.4 | 20.218 | 20.307
2011-08-04 | 1 | 6.7 | 6.754 | 6.625 | 7.133 | 6.963 | 6.892 | 6.733 | 6.957 | 20.433 | 20.4 | 20.233 | 20.75 | 20.563 | 20.392 | 20.202 | 20.29
2011-08-05 | 1 | 6.708 | 6.767 | 6.633 | 7.142 | 6.98 | 6.9 | 6.738 | 6.963 | 20.417 | 20.392 | 20.225 | 20.733 | 20.56 | 20.375 | 20.185 | 20.28
2011-08-06 | 1 | 6.725 | 6.775 | 6.65 | 7.158 | 6.987 | 6.908 | 6.75 | 6.967 | 20.4 | 20.375 | 20.217 | 20.717 | 20.543 | 20.367 | 20.182 | 20.263
2011-08-07 | 1 | 6.733 | 6.788 | 6.658 | 7.167 | 6.997 | 6.917 | 6.763 | 6.98 | 20.383 | 20.358 | 20.2 | 20.7 | 20.53 | 20.35 | 20.168 | 20.257
2011-08-08 | 1 | 6.75 | 6.8 | 6.667 | 7.175 | 7.01 | 6.933 | 6.772 | 6.983 | 20.367 | 20.35 | 20.183 | 20.683 | 20.513 | 20.333 | 20.152 | 20.24
2011-08-09 | 1 | 6.758 | 6.808 | 6.683 | 7.192 | 7.02 | 6.942 | 6.783 | 7 | 20.35 | 20.333 | 20.167 | 20.667 | 20.497 | 20.317 | 20.135 | 20.23
2011-08-10 | 1 | 6.775 | 6.821 | 6.692 | 7.2 | 7.03 | 6.95 | 6.788 | 7 | 20.333 | 20.317 | 20.15 | 20.658 | 20.48 | 20.3 | 20.118 | 20.213
2011-08-11 | 1 | 6.783 | 6.833 | 6.7 | 7.208 | 7.037 | 6.958 | 6.8 | 7.017 | 20.317 | 20.3 | 20.133 | 20.642 | 20.463 | 20.283 | 20.102 | 20.197
2011-08-12 | 1 | 6.8 | 6.842 | 6.708 | 7.217 | 7.053 | 6.967 | 6.805 | 7.017 | 20.3 | 20.283 | 20.117 | 20.625 | 20.447 | 20.267 | 20.085 | 20.19
2011-08-13 | 1 | 6.808 | 6.85 | 6.725 | 7.233 | 7.06 | 6.983 | 6.817 | 7.033 | 20.283 | 20.267 | 20.1 | 20.608 | 20.43 | 20.258 | 20.068 | 20.18
2011-08-14 | 1 | 6.817 | 6.867 | 6.733 | 7.242 | 7.07 | 6.992 | 6.83 | 7.033 | 20.267 | 20.242 | 20.083 | 20.592 | 20.413 | 20.242 | 20.057 | 20.163
2011-08-15 | 1 | 6.833 | 6.875 | 6.742 | 7.25 | 7.087 | 7 | 6.838 | 7.05 | 20.25 | 20.225 | 20.067 | 20.567 | 20.397 | 20.225 | 20.043 | 20.147
2011-08-16 | 1 | 6.842 | 6.883 | 6.758 | 7.258 | 7.093 | 7.008 | 6.847 | 7.057 | 20.233 | 20.208 | 20.05 | 20.55 | 20.38 | 20.217 | 20.035 | 20.13
2011-08-17 | 1 | 6.858 | 6.9 | 6.767 | 7.275 | 7.103 | 7.017 | 6.855 | 7.067 | 20.208 | 20.188 | 20.033 | 20.533 | 20.363 | 20.2 | 20.018 | 20.113
2011-08-18 | 1 | 6.867 | 6.908 | 6.775 | 7.283 | 7.117 | 7.033 | 6.863 | 7.073 | 20.183 | 20.171 | 20.017 | 20.517 | 20.34 | 20.183 | 19.993 | 20.097
2011-08-19 | 1 | 6.875 | 6.917 | 6.792 | 7.292 | 7.127 | 7.033 | 6.872 | 7.083 | 20.167 | 20.154 | 19.992 | 20.5 | 20.323 | 20.15 | 19.977 | 20.08
2011-08-20 | 1 | 6.892 | 6.933 | 6.792 | 7.308 | 7.137 | 7.05 | 6.883 | 7.09 | 20.15 | 20.138 | 19.975 | 20.483 | 20.307 | 20.133 | 19.96 | 20.063
2011-08-21 | 1 | 6.9 | 6.938 | 6.808 | 7.317 | 7.15 | 7.05 | 6.897 | 7.093 | 20.133 | 20.121 | 19.958 | 20.467 | 20.29 | 20.117 | 19.943 | 20.047
2011-08-22 | 1 | 6.917 | 6.95 | 6.825 | 7.325 | 7.153 | 7.067 | 6.9 | 7.107 | 20.117 | 20.092 | 19.942 | 20.45 | 20.273 | 20.1 | 19.922 | 20.037
2011-08-23 | 1 | 6.925 | 6.967 | 6.825 | 7.333 | 7.167 | 7.075 | 6.913 | 7.11 | 20.092 | 20.075 | 19.917 | 20.433 | 20.25 | 20.083 | 19.905 | 20.02
2011-08-24 | 1 | 6.933 | 6.971 | 6.842 | 7.35 | 7.183 | 7.083 | 6.917 | 7.123 | 20.067 | 20.054 | 19.9 | 20.4 | 20.23 | 20.067 | 19.885 | 20.003
2011-08-25 | 1 | 6.95 | 6.983 | 6.858 | 7.358 | 7.187 | 7.1 | 6.93 | 7.127 | 20.05 | 20.038 | 19.875 | 20.383 | 20.207 | 20.05 | 19.868 | 19.987
2011-08-26 | 1 | 6.958 | 7 | 6.858 | 7.367 | 7.2 | 7.1 | 6.938 | 7.133 | 20.033 | 20.021 | 19.858 | 20.367 | 20.19 | 20.033 | 19.852 | 19.97
2011-08-27 | 1 | 6.975 | 7.004 | 6.875 | 7.383 | 7.21 | 7.117 | 6.947 | 7.143 | 20 | 19.996 | 19.842 | 20.35 | 20.173 | 20.017 | 19.835 | 19.953
2011-08-28 | 1 | 6.983 | 7.017 | 6.883 | 7.392 | 7.217 | 7.117 | 6.963 | 7.143 | 19.983 | 19.971 | 19.825 | 20.333 | 20.157 | 20 | 19.818 | 19.937
2011-08-29 | 1 | 7 | 7.029 | 6.892 | 7.4 | 7.233 | 7.133 | 6.963 | 7.157 | 19.967 | 19.954 | 19.8 | 20.3 | 20.133 | 19.975 | 19.802 | 19.92
2011-08-30 | 1 | 7.008 | 7.038 | 6.908 | 7.408 | 7.24 | 7.133 | 6.98 | 7.16 | 19.95 | 19.938 | 19.775 | 20.283 | 20.11 | 19.958 | 19.777 | 19.903
2011-08-31 | 1 | 7.017 | 7.05 | 6.917 | 7.417 | 7.25 | 7.15 | 6.98 | 7.173 | 19.917 | 19.913 | 19.758 | 20.267 | 20.09 | 19.933 | 19.76 | 19.887
2011-09-01 | 1 | 7.033 | 7.063 | 6.925 | 7.433 | 7.26 | 7.158 | 6.997 | 7.177 | 19.9 | 19.892 | 19.742 | 20.25 | 20.073 | 19.917 | 19.738 | 19.87
2011-09-02 | 1 | 7.042 | 7.071 | 6.933 | 7.442 | 7.273 | 7.167 | 6.997 | 7.183 | 19.883 | 19.871 | 19.717 | 20.217 | 20.043 | 19.9 | 19.722 | 19.84
2011-09-03 | 1 | 7.05 | 7.079 | 6.942 | 7.45 | 7.283 | 7.175 | 7.013 | 7.193 | 19.85 | 19.854 | 19.692 | 20.2 | 20.027 | 19.875 | 19.702 | 19.823
2011-09-04 | 1 | 7.067 | 7.096 | 6.95 | 7.458 | 7.29 | 7.183 | 7.013 | 7.2 | 19.833 | 19.829 | 19.675 | 20.183 | 20.01 | 19.858 | 19.685 | 19.803
2011-09-05 | 1 | 7.075 | 7.104 | 6.967 | 7.467 | 7.3 | 7.192 | 7.03 | 7.21 | 19.817 | 19.808 | 19.658 | 20.167 | 19.99 | 19.842 | 19.66 | 19.787
2011-09-06 | 1 | 7.083 | 7.113 | 6.975 | 7.483 | 7.307 | 7.2 | 7.03 | 7.217 | 19.783 | 19.788 | 19.625 | 20.133 | 19.96 | 19.817 | 19.643 | 19.77
2011-09-07 | 1 | 7.1 | 7.129 | 6.983 | 7.492 | 7.323 | 7.208 | 7.047 | 7.22 | 19.767 | 19.763 | 19.608 | 20.117 | 19.943 | 19.8 | 19.622 | 19.753
2011-09-08 | 1 | 7.108 | 7.129 | 7 | 7.5 | 7.33 | 7.217 | 7.047 | 7.233 | 19.75 | 19.742 | 19.592 | 20.1 | 19.927 | 19.775 | 19.605 | 19.737
2011-09-09 | 1 | 7.117 | 7.146 | 7 | 7.517 | 7.34 | 7.233 | 7.063 | 7.233 | 19.717 | 19.721 | 19.567 | 20.075 | 19.9 | 19.758 | 19.577 | 19.72
2011-09-10 | 1 | 7.133 | 7.154 | 7.017 | 7.517 | 7.357 | 7.242 | 7.063 | 7.243 | 19.7 | 19.696 | 19.542 | 20.05 | 19.877 | 19.742 | 19.56 | 19.697
2011-09-11 | 1 | 7.142 | 7.163 | 7.025 | 7.533 | 7.357 | 7.25 | 7.08 | 7.25 | 19.667 | 19.675 | 19.525 | 20.033 | 19.86 | 19.717 | 19.538 | 19.677
2011-09-12 | 1 | 7.15 | 7.179 | 7.033 | 7.542 | 7.373 | 7.258 | 7.08 | 7.253 | 19.65 | 19.658 | 19.508 | 20.017 | 19.837 | 19.692 | 19.522 | 19.66
2011-09-13 | 1 | 7.167 | 7.183 | 7.05 | 7.55 | 7.38 | 7.267 | 7.097 | 7.267 | 19.633 | 19.629 | 19.475 | 19.983 | 19.81 | 19.675 | 19.505 | 19.643
2011-09-14 | 1 | 7.175 | 7.196 | 7.05 | 7.567 | 7.39 | 7.275 | 7.105 | 7.27 | 19.6 | 19.608 | 19.458 | 19.967 | 19.793 | 19.658 | 19.477 | 19.62
2011-09-15 | 1 | 7.183 | 7.213 | 7.067 | 7.567 | 7.403 | 7.283 | 7.113 | 7.283 | 19.583 | 19.592 | 19.433 | 19.95 | 19.77 | 19.633 | 19.46 | 19.603
2011-09-16 | 1 | 7.2 | 7.217 | 7.067 | 7.583 | 7.407 | 7.292 | 7.122 | 7.287 | 19.558 | 19.558 | 19.417 | 19.917 | 19.753 | 19.608 | 19.438 | 19.58
2011-09-17 | 1 | 7.217 | 7.229 | 7.083 | 7.592 | 7.42 | 7.3 | 7.13 | 7.293 | 19.533 | 19.542 | 19.392 | 19.9 | 19.727 | 19.592 | 19.422 | 19.56
2011-09-18 | 1 | 7.217 | 7.242 | 7.1 | 7.6 | 7.437 | 7.308 | 7.138 | 7.303 | 19.517 | 19.525 | 19.367 | 19.883 | 19.703 | 19.575 | 19.393 | 19.543
2011-09-19 | 1 | 7.233 | 7.246 | 7.1 | 7.617 | 7.44 | 7.317 | 7.147 | 7.31 | 19.483 | 19.492 | 19.35 | 19.85 | 19.687 | 19.55 | 19.377 | 19.527
2011-09-20 | 1 | 7.25 | 7.258 | 7.117 | 7.617 | 7.453 | 7.325 | 7.155 | 7.317 | 19.467 | 19.475 | 19.325 | 19.833 | 19.66 | 19.525 | 19.355 | 19.51
2011-09-21 | 1 | 7.25 | 7.275 | 7.125 | 7.633 | 7.457 | 7.342 | 7.163 | 7.327 | 19.442 | 19.45 | 19.3 | 19.817 | 19.637 | 19.508 | 19.338 | 19.487
2011-09-22 | 1 | 7.267 | 7.279 | 7.133 | 7.642 | 7.47 | 7.342 | 7.172 | 7.327 | 19.417 | 19.425 | 19.283 | 19.783 | 19.62 | 19.492 | 19.313 | 19.47
2011-09-23 | 1 | 7.283 | 7.292 | 7.15 | 7.65 | 7.487 | 7.358 | 7.18 | 7.337 | 19.4 | 19.408 | 19.258 | 19.767 | 19.597 | 19.467 | 19.293 | 19.443
2011-09-24 | 1 | 7.283 | 7.3 | 7.15 | 7.667 | 7.487 | 7.358 | 7.193 | 7.343 | 19.367 | 19.383 | 19.233 | 19.75 | 19.57 | 19.442 | 19.277 | 19.427
2011-09-25 | 1 | 7.3 | 7.313 | 7.167 | 7.675 | 7.503 | 7.375 | 7.197 | 7.353 | 19.35 | 19.363 | 19.217 | 19.725 | 19.553 | 19.425 | 19.255 | 19.41
2011-09-26 | 1 | 7.317 | 7.325 | 7.175 | 7.683 | 7.513 | 7.375 | 7.21 | 7.36 | 19.325 | 19.342 | 19.2 | 19.7 | 19.53 | 19.408 | 19.23 | 19.393
2011-09-27 | 1 | 7.325 | 7.333 | 7.183 | 7.7 | 7.52 | 7.392 | 7.213 | 7.363 | 19.3 | 19.317 | 19.167 | 19.683 | 19.507 | 19.383 | 19.213 | 19.377
2011-09-28 | 1 | 7.333 | 7.342 | 7.2 | 7.7 | 7.537 | 7.392 | 7.227 | 7.377 | 19.283 | 19.296 | 19.15 | 19.658 | 19.487 | 19.358 | 19.193 | 19.353
2011-09-29 | 1 | 7.35 | 7.358 | 7.208 | 7.717 | 7.543 | 7.408 | 7.238 | 7.38 | 19.258 | 19.275 | 19.133 | 19.633 | 19.47 | 19.342 | 19.177 | 19.337
2011-09-30 | 1 | 7.367 | 7.367 | 7.217 | 7.733 | 7.553 | 7.425 | 7.243 | 7.393 | 19.233 | 19.25 | 19.117 | 19.617 | 19.44 | 19.325 | 19.155 | 19.317
2011-10-01 | 1 | 7.367 | 7.375 | 7.233 | 7.733 | 7.56 | 7.425 | 7.255 | 7.397 | 19.217 | 19.229 | 19.083 | 19.6 | 19.423 | 19.308 | 19.13 | 19.3
2011-10-02 | 1 | 7.383 | 7.392 | 7.242 | 7.75 | 7.577 | 7.442 | 7.26 | 7.41 | 19.183 | 19.213 | 19.067 | 19.575 | 19.403 | 19.283 | 19.113 | 19.283
2011-10-03 | 1 | 7.4 | 7.4 | 7.25 | 7.758 | 7.587 | 7.442 | 7.272 | 7.413 | 19.167 | 19.183 | 19.05 | 19.55 | 19.38 | 19.258 | 19.097 | 19.267
2011-10-04 | 1 | 7.417 | 7.408 | 7.258 | 7.767 | 7.593 | 7.458 | 7.277 | 7.42 | 19.15 | 19.163 | 19.017 | 19.533 | 19.357 | 19.242 | 19.077 | 19.25
2011-10-05 | 1 | 7.417 | 7.425 | 7.275 | 7.783 | 7.61 | 7.467 | 7.293 | 7.43 | 19.117 | 19.146 | 19 | 19.508 | 19.34 | 19.225 | 19.055 | 19.22
2011-10-06 | 1 | 7.433 | 7.438 | 7.283 | 7.792 | 7.617 | 7.475 | 7.305 | 7.437 | 19.1 | 19.129 | 18.983 | 19.483 | 19.323 | 19.2 | 19.03 | 19.203
2011-10-07 | 1 | 7.45 | 7.446 | 7.292 | 7.8 | 7.627 | 7.492 | 7.31 | 7.447 | 19.083 | 19.096 | 18.967 | 19.467 | 19.297 | 19.183 | 19.013 | 19.187
2011-10-08 | 1 | 7.45 | 7.458 | 7.308 | 7.817 | 7.643 | 7.492 | 7.322 | 7.453 | 19.058 | 19.079 | 18.942 | 19.45 | 19.273 | 19.167 | 18.997 | 19.17
2011-10-09 | 1 | 7.467 | 7.471 | 7.317 | 7.833 | 7.65 | 7.508 | 7.327 | 7.463 | 19.033 | 19.063 | 18.917 | 19.425 | 19.257 | 19.142 | 18.98 | 19.15
2011-10-10 | 1 | 7.483 | 7.479 | 7.325 | 7.833 | 7.66 | 7.517 | 7.338 | 7.47 | 19.017 | 19.038 | 18.9 | 19.408 | 19.24 | 19.125 | 18.963 | 19.133
2011-10-11 | 1 | 7.5 | 7.492 | 7.342 | 7.85 | 7.677 | 7.525 | 7.352 | 7.48 | 18.992 | 19.013 | 18.883 | 19.383 | 19.217 | 19.108 | 18.947 | 19.117
2011-10-12 | 1 | 7.517 | 7.504 | 7.358 | 7.867 | 7.69 | 7.533 | 7.36 | 7.487 | 18.967 | 18.996 | 18.858 | 19.367 | 19.197 | 19.083 | 18.913 | 19.1
2011-10-13 | 1 | 7.517 | 7.521 | 7.358 | 7.867 | 7.693 | 7.55 | 7.372 | 7.503 | 18.95 | 18.979 | 18.842 | 19.35 | 19.173 | 19.067 | 18.897 | 19.083
2011-10-14 | 1 | 7.533 | 7.529 | 7.375 | 7.883 | 7.71 | 7.558 | 7.377 | 7.503 | 18.933 | 18.963 | 18.817 | 19.325 | 19.157 | 19.05 | 18.88 | 19.067
2011-10-15 | 1 | 7.55 | 7.542 | 7.392 | 7.9 | 7.723 | 7.567 | 7.388 | 7.52 | 18.908 | 18.938 | 18.8 | 19.308 | 19.14 | 19.033 | 18.863 | 19.05
2011-10-16 | 1 | 7.567 | 7.554 | 7.392 | 7.9 | 7.727 | 7.583 | 7.402 | 7.52 | 18.883 | 18.917 | 18.783 | 19.283 | 19.117 | 19.017 | 18.847 | 19.04
2011-10-17 | 1 | 7.567 | 7.571 | 7.408 | 7.917 | 7.743 | 7.592 | 7.41 | 7.537 | 18.867 | 18.9 | 18.758 | 19.267 | 19.1 | 19 | 18.83 | 19.023
2011-10-18 | 1 | 7.583 | 7.579 | 7.425 | 7.933 | 7.757 | 7.6 | 7.422 | 7.54 | 18.85 | 18.879 | 18.742 | 19.25 | 19.083 | 18.983 | 18.813 | 19.007
2011-10-19 | 1 | 7.6 | 7.588 | 7.442 | 7.95 | 7.773 | 7.617 | 7.435 | 7.553 | 18.825 | 18.863 | 18.725 | 19.233 | 19.067 | 18.967 | 18.797 | 18.99
2011-10-20 | 1 | 7.617 | 7.604 | 7.442 | 7.95 | 7.777 | 7.625 | 7.443 | 7.563 | 18.808 | 18.846 | 18.708 | 19.217 | 19.05 | 18.95 | 18.78 | 18.973
2011-10-21 | 1 | 7.633 | 7.621 | 7.458 | 7.967 | 7.79 | 7.633 | 7.455 | 7.57 | 18.792 | 18.821 | 18.692 | 19.192 | 19.027 | 18.933 | 18.763 | 18.957
2011-10-22 | 1 | 7.642 | 7.629 | 7.475 | 7.983 | 7.807 | 7.65 | 7.468 | 7.58 | 18.767 | 18.804 | 18.675 | 19.175 | 19.01 | 18.917 | 18.747 | 18.943
2011-10-23 | 1 | 7.65 | 7.642 | 7.483 | 8 | 7.817 | 7.658 | 7.477 | 7.59 | 18.75 | 18.788 | 18.658 | 19.158 | 18.993 | 18.9 | 18.73 | 18.927
2011-10-24 | 1 | 7.667 | 7.654 | 7.5 | 8 | 7.83 | 7.667 | 7.485 | 7.603 | 18.733 | 18.767 | 18.642 | 19.142 | 18.97 | 18.883 | 18.713 | 18.91
2011-10-25 | 1 | 7.683 | 7.671 | 7.508 | 8.017 | 7.84 | 7.683 | 7.502 | 7.613 | 18.717 | 18.75 | 18.625 | 19.125 | 18.953 | 18.867 | 18.7 | 18.9
2011-10-26 | 1 | 7.7 | 7.688 | 7.525 | 8.033 | 7.857 | 7.7 | 7.518 | 7.62 | 18.7 | 18.733 | 18.608 | 19.108 | 18.937 | 18.85 | 18.683 | 18.89
2011-10-27 | 1 | 7.717 | 7.7 | 7.542 | 8.05 | 7.873 | 7.7 | 7.522 | 7.63 | 18.683 | 18.717 | 18.592 | 19.092 | 18.92 | 18.833 | 18.667 | 18.873
2011-10-28 | 1 | 7.733 | 7.708 | 7.55 | 8.058 | 7.88 | 7.717 | 7.535 | 7.647 | 18.667 | 18.7 | 18.575 | 19.075 | 18.903 | 18.817 | 18.655 | 18.857
2011-10-29 | 1 | 7.742 | 7.721 | 7.567 | 8.067 | 7.897 | 7.733 | 7.552 | 7.653 | 18.65 | 18.683 | 18.558 | 19.058 | 18.9 | 18.8 | 18.647 | 18.85
2011-10-30 | 1 | 7.75 | 7.738 | 7.575 | 8.083 | 7.907 | 7.75 | 7.56 | 7.663 | 18.633 | 18.667 | 18.542 | 19.05 | 18.883 | 18.792 | 18.63 | 18.833
2011-10-31 | 1 | 7.767 | 7.754 | 7.592 | 8.1 | 7.923 | 7.75 | 7.568 | 7.68 | 18.617 | 18.654 | 18.525 | 19.033 | 18.867 | 18.775 | 18.613 | 18.817
2011-11-01 | 1 | 7.783 | 7.767 | 7.6 | 8.117 | 7.937 | 7.767 | 7.585 | 7.68 | 18.6 | 18.642 | 18.508 | 19.017 | 18.853 | 18.767 | 18.6 | 18.807
2011-11-02 | 1 | 7.8 | 7.783 | 7.617 | 8.133 | 7.947 | 7.783 | 7.602 | 7.697 | 18.583 | 18.625 | 18.492 | 19 | 18.837 | 18.75 | 18.588 | 18.8
2011-11-03 | 1 | 7.817 | 7.792 | 7.633 | 8.142 | 7.963 | 7.792 | 7.61 | 7.713 | 18.567 | 18.617 | 18.483 | 18.992 | 18.82 | 18.733 | 18.572 | 18.783
2011-11-04 | 1 | 7.833 | 7.808 | 7.65 | 8.15 | 7.98 | 7.8 | 7.618 | 7.723 | 18.55 | 18.6 | 18.467 | 18.975 | 18.803 | 18.725 | 18.563 | 18.773
2011-11-05 | 1 | 7.85 | 7.821 | 7.667 | 8.167 | 7.997 | 7.817 | 7.635 | 7.73 | 18.542 | 18.583 | 18.458 | 18.958 | 18.793 | 18.717 | 18.55 | 18.767
2011-11-06 | 0 | 6.867 | 6.838 | 6.675 | 7.183 | 7.003 | 6.833 | 6.652 | 6.747 | 17.525 | 17.571 | 17.442 | 17.95 | 17.787 | 17.7 | 17.538 | 17.75
2011-11-07 | 0 | 6.875 | 6.85 | 6.683 | 7.2 | 7.013 | 6.85 | 6.668 | 6.757 | 17.508 | 17.558 | 17.425 | 17.933 | 17.77 | 17.692 | 17.53 | 17.747
2011-11-08 | 0 | 6.892 | 6.867 | 6.7 | 7.217 | 7.03 | 6.858 | 6.668 | 6.763 | 17.5 | 17.55 | 17.417 | 17.925 | 17.753 | 17.675 | 17.517 | 17.733
2011-11-09 | 0 | 6.908 | 6.883 | 6.717 | 7.225 | 7.047 | 6.867 | 6.685 | 6.78 | 17.483 | 17.533 | 17.408 | 17.908 | 17.747 | 17.667 | 17.505 | 17.73
2011-11-10 | 0 | 6.917 | 6.9 | 6.733 | 7.242 | 7.063 | 6.883 | 6.702 | 6.79 | 17.475 | 17.521 | 17.392 | 17.9 | 17.737 | 17.658 | 17.5 | 17.717
2011-11-11 | 0 | 6.933 | 6.917 | 6.75 | 7.25 | 7.08 | 6.9 | 6.718 | 6.807 | 17.458 | 17.508 | 17.383 | 17.892 | 17.72 | 17.65 | 17.488 | 17.707
2011-11-12 | 0 | 6.95 | 6.925 | 6.767 | 7.267 | 7.093 | 6.908 | 6.727 | 6.813 | 17.45 | 17.5 | 17.375 | 17.875 | 17.713 | 17.642 | 17.48 | 17.7
2011-11-13 | 0 | 6.967 | 6.942 | 6.775 | 7.283 | 7.11 | 6.925 | 6.735 | 6.823 | 17.442 | 17.488 | 17.367 | 17.875 | 17.703 | 17.625 | 17.467 | 17.69
2011-11-14 | 0 | 6.983 | 6.95 | 6.783 | 7.3 | 7.113 | 6.933 | 6.752 | 6.84 | 17.425 | 17.483 | 17.35 | 17.858 | 17.697 | 17.617 | 17.455 | 17.683
2011-11-15 | 0 | 7 | 6.967 | 6.8 | 7.317 | 7.13 | 6.95 | 6.768 | 6.857 | 17.417 | 17.471 | 17.342 | 17.85 | 17.687 | 17.608 | 17.45 | 17.68
2011-11-16 | 0 | 7.017 | 6.983 | 6.817 | 7.333 | 7.147 | 6.967 | 6.785 | 6.863 | 17.408 | 17.458 | 17.333 | 17.842 | 17.68 | 17.608 | 17.45 | 17.673
2011-11-17 | 0 | 7.033 | 7 | 6.833 | 7.342 | 7.163 | 6.983 | 6.798 | 6.873 | 17.4 | 17.454 | 17.325 | 17.833 | 17.663 | 17.592 | 17.438 | 17.663
2011-11-18 | 0 | 7.05 | 7.017 | 6.85 | 7.358 | 7.177 | 6.992 | 6.802 | 6.89 | 17.392 | 17.442 | 17.317 | 17.825 | 17.663 | 17.592 | 17.433 | 17.657
2011-11-19 | 0 | 7.067 | 7.033 | 6.867 | 7.367 | 7.193 | 7.008 | 6.818 | 6.907 | 17.383 | 17.438 | 17.317 | 17.825 | 17.653 | 17.583 | 17.422 | 17.657
2011-11-20 | 0 | 7.075 | 7.05 | 6.883 | 7.383 | 7.21 | 7.025 | 6.835 | 6.92 | 17.375 | 17.433 | 17.308 | 17.808 | 17.647 | 17.575 | 17.417 | 17.647
2011-11-21 | 0 | 7.092 | 7.067 | 6.892 | 7.4 | 7.227 | 7.033 | 6.852 | 6.923 | 17.367 | 17.421 | 17.3 | 17.808 | 17.647 | 17.575 | 17.417 | 17.64
2011-11-22 | 0 | 7.108 | 7.071 | 6.908 | 7.417 | 7.237 | 7.05 | 6.865 | 6.94 | 17.358 | 17.421 | 17.3 | 17.8 | 17.63 | 17.567 | 17.408 | 17.64
2011-11-23 | 0 | 7.125 | 7.088 | 6.917 | 7.433 | 7.253 | 7.058 | 6.877 | 6.957 | 17.358 | 17.408 | 17.283 | 17.792 | 17.63 | 17.558 | 17.405 | 17.64
2011-11-24 | 0 | 7.142 | 7.104 | 6.933 | 7.45 | 7.26 | 7.075 | 6.885 | 6.963 | 17.35 | 17.404 | 17.283 | 17.792 | 17.63 | 17.558 | 17.4 | 17.64
2011-11-25 | 0 | 7.15 | 7.117 | 6.95 | 7.458 | 7.277 | 7.092 | 6.902 | 6.973 | 17.342 | 17.404 | 17.283 | 17.792 | 17.617 | 17.558 | 17.4 | 17.63
2011-11-26 | 0 | 7.167 | 7.133 | 6.967 | 7.475 | 7.293 | 7.108 | 6.918 | 6.99 | 17.342 | 17.404 | 17.275 | 17.783 | 17.613 | 17.55 | 17.392 | 17.623
2011-11-27 | 0 | 7.183 | 7.15 | 6.983 | 7.483 | 7.31 | 7.117 | 6.932 | 7.007 | 17.333 | 17.392 | 17.267 | 17.775 | 17.613 | 17.542 | 17.392 | 17.623
2011-11-28 | 0 | 7.2 | 7.167 | 6.992 | 7.5 | 7.327 | 7.125 | 6.943 | 7.017 | 17.333 | 17.388 | 17.267 | 17.775 | 17.613 | 17.542 | 17.388 | 17.623
2011-11-29 | 0 | 7.217 | 7.179 | 7.008 | 7.517 | 7.337 | 7.142 | 6.952 | 7.023 | 17.325 | 17.388 | 17.267 | 17.775 | 17.613 | 17.542 | 17.388 | 17.623
2011-11-30 | 0 | 7.233 | 7.196 | 7.025 | 7.533 | 7.35 | 7.158 | 6.968 | 7.04 | 17.325 | 17.388 | 17.267 | 17.775 | 17.607 | 17.542 | 17.388 | 17.623
2011-12-01 | 0 | 7.242 | 7.204 | 7.033 | 7.55 | 7.36 | 7.175 | 6.982 | 7.057 | 17.325 | 17.388 | 17.267 | 17.775 | 17.6 | 17.542 | 17.388 | 17.623
2011-12-02 | 0 | 7.258 | 7.217 | 7.05 | 7.558 | 7.377 | 7.183 | 6.998 | 7.067 | 17.325 | 17.388 | 17.267 | 17.775 | 17.6 | 17.542 | 17.383 | 17.623
2011-12-03 | 0 | 7.275 | 7.233 | 7.067 | 7.575 | 7.393 | 7.192 | 7.01 | 7.073 | 17.325 | 17.388 | 17.267 | 17.767 | 17.6 | 17.542 | 17.388 | 17.623
2011-12-04 | 0 | 7.283 | 7.246 | 7.075 | 7.583 | 7.403 | 7.208 | 7.018 | 7.09 | 17.325 | 17.388 | 17.267 | 17.767 | 17.6 | 17.542 | 17.388 | 17.623
2011-12-05 | 0 | 7.3 | 7.263 | 7.092 | 7.6 | 7.417 | 7.225 | 7.032 | 7.1 | 17.325 | 17.388 | 17.267 | 17.775 | 17.6 | 17.542 | 17.388 | 17.63
2011-12-06 | 0 | 7.317 | 7.271 | 7.1 | 7.617 | 7.433 | 7.233 | 7.048 | 7.117 | 17.325 | 17.388 | 17.267 | 17.775 | 17.6 | 17.542 | 17.392 | 17.63
2011-12-07 | 0 | 7.325 | 7.288 | 7.117 | 7.625 | 7.443 | 7.242 | 7.06 | 7.123 | 17.325 | 17.388 | 17.267 | 17.775 | 17.607 | 17.542 | 17.392 | 17.637
2011-12-08 | 0 | 7.342 | 7.3 | 7.125 | 7.633 | 7.46 | 7.258 | 7.068 | 7.14 | 17.325 | 17.388 | 17.267 | 17.775 | 17.613 | 17.542 | 17.392 | 17.64
2011-12-09 | 0 | 7.35 | 7.313 | 7.142 | 7.65 | 7.467 | 7.275 | 7.082 | 7.15 | 17.325 | 17.388 | 17.267 | 17.775 | 17.613 | 17.558 | 17.392 | 17.64
2011-12-10 | 0 | 7.367 | 7.329 | 7.15 | 7.667 | 7.483 | 7.283 | 7.093 | 7.157 | 17.325 | 17.392 | 17.267 | 17.775 | 17.617 | 17.558 | 17.4 | 17.64
2011-12-11 | 0 | 7.375 | 7.338 | 7.167 | 7.675 | 7.493 | 7.292 | 7.11 | 7.173 | 17.333 | 17.396 | 17.275 | 17.783 | 17.617 | 17.558 | 17.405 | 17.647
2011-12-12 | 0 | 7.392 | 7.346 | 7.175 | 7.683 | 7.5 | 7.308 | 7.115 | 7.183 | 17.333 | 17.404 | 17.283 | 17.792 | 17.617 | 17.558 | 17.408 | 17.657
2011-12-13 | 0 | 7.4 | 7.363 | 7.192 | 7.7 | 7.517 | 7.317 | 7.132 | 7.19 | 17.342 | 17.404 | 17.283 | 17.792 | 17.63 | 17.575 | 17.408 | 17.657
2011-12-14 | 0 | 7.417 | 7.371 | 7.2 | 7.708 | 7.527 | 7.325 | 7.135 | 7.2 | 17.342 | 17.408 | 17.283 | 17.792 | 17.633 | 17.575 | 17.417 | 17.663
2011-12-15 | 0 | 7.425 | 7.379 | 7.208 | 7.717 | 7.533 | 7.342 | 7.148 | 7.217 | 17.35 | 17.413 | 17.3 | 17.8 | 17.633 | 17.575 | 17.425 | 17.673
2011-12-16 | 0 | 7.433 | 7.396 | 7.225 | 7.733 | 7.55 | 7.342 | 7.16 | 7.223 | 17.358 | 17.421 | 17.3 | 17.808 | 17.647 | 17.592 | 17.425 | 17.673
2011-12-17 | 0 | 7.442 | 7.4 | 7.225 | 7.742 | 7.56 | 7.358 | 7.168 | 7.233 | 17.358 | 17.425 | 17.3 | 17.808 | 17.65 | 17.592 | 17.438 | 17.68
2011-12-18 | 0 | 7.458 | 7.413 | 7.242 | 7.75 | 7.567 | 7.375 | 7.182 | 7.24 | 17.367 | 17.438 | 17.317 | 17.825 | 17.65 | 17.592 | 17.442 | 17.69
2011-12-19 | 0 | 7.467 | 7.421 | 7.25 | 7.758 | 7.577 | 7.375 | 7.185 | 7.25 | 17.375 | 17.438 | 17.317 | 17.825 | 17.667 | 17.608 | 17.45 | 17.697
2011-12-20 | 0 | 7.475 | 7.429 | 7.258 | 7.767 | 7.583 | 7.392 | 7.198 | 7.263 | 17.383 | 17.446 | 17.333 | 17.833 | 17.667 | 17.608 | 17.458 | 17.707
2011-12-21 | 0 | 7.483 | 7.438 | 7.267 | 7.775 | 7.6 | 7.392 | 7.21 | 7.267 | 17.392 | 17.454 | 17.333 | 17.842 | 17.68 | 17.625 | 17.467 | 17.713
2011-12-22 | 0 | 7.492 | 7.446 | 7.275 | 7.783 | 7.6 | 7.408 | 7.215 | 7.28 | 17.4 | 17.463 | 17.35 | 17.85 | 17.683 | 17.625 | 17.475 | 17.723
2011-12-23 | 0 | 7.5 | 7.454 | 7.283 | 7.792 | 7.61 | 7.408 | 7.227 | 7.283 | 17.408 | 17.471 | 17.35 | 17.858 | 17.697 | 17.642 | 17.483 | 17.73
2011-12-24 | 0 | 7.508 | 7.463 | 7.292 | 7.8 | 7.617 | 7.425 | 7.232 | 7.297 | 17.417 | 17.488 | 17.367 | 17.875 | 17.7 | 17.642 | 17.492 | 17.74
2011-12-25 | 0 | 7.517 | 7.471 | 7.3 | 7.808 | 7.627 | 7.425 | 7.235 | 7.3 | 17.425 | 17.492 | 17.367 | 17.875 | 17.717 | 17.658 | 17.505 | 17.747
2011-12-26 | 0 | 7.517 | 7.479 | 7.308 | 7.817 | 7.633 | 7.433 | 7.243 | 7.307 | 17.442 | 17.504 | 17.383 | 17.892 | 17.723 | 17.667 | 17.508 | 17.757
2011-12-27 | 0 | 7.525 | 7.483 | 7.308 | 7.817 | 7.64 | 7.442 | 7.248 | 7.317 | 17.442 | 17.513 | 17.392 | 17.9 | 17.733 | 17.675 | 17.525 | 17.77
2011-12-28 | 0 | 7.533 | 7.488 | 7.317 | 7.825 | 7.65 | 7.442 | 7.26 | 7.317 | 17.458 | 17.521 | 17.4 | 17.908 | 17.747 | 17.692 | 17.533 | 17.78
2011-12-29 | 0 | 7.533 | 7.496 | 7.325 | 7.833 | 7.65 | 7.458 | 7.265 | 7.33 | 17.475 | 17.538 | 17.417 | 17.925 | 17.757 | 17.692 | 17.542 | 17.79
2011-12-30 | 0 | 7.542 | 7.5 | 7.325 | 7.833 | 7.66 | 7.458 | 7.265 | 7.333 | 17.475 | 17.546 | 17.425 | 17.933 | 17.767 | 17.708 | 17.555 | 17.797
2011-12-31 | 0 | 7.55 | 7.504 | 7.333 | 7.842 | 7.66 | 7.458 | 7.277 | 7.34 | 17.492 | 17.554 | 17.433 | 17.942 | 17.78 | 17.725 | 17.567 | 17.807
2012-01-01 | 0 | 7.55 | 7.513 | 7.342 | 7.85 | 7.667 | 7.467 | 7.277 | 7.34 | 17.508 | 17.571 | 17.45 | 17.958 | 17.79 | 17.725 | 17.575 | 17.823
2012-01-02 | 0 | 7.55 | 7.513 | 7.342 | 7.85 | 7.667 | 7.475 | 7.282 | 7.35 | 17.517 | 17.579 | 17.467 | 17.967 | 17.8 | 17.742 | 17.588 | 17.837
2012-01-03 | 0 | 7.558 | 7.513 | 7.342 | 7.85 | 7.667 | 7.475 | 7.285 | 7.35 | 17.525 | 17.592 | 17.467 | 17.975 | 17.817 | 17.758 | 17.6 | 17.84
2012-01-04 | 0 | 7.558 | 7.517 | 7.342 | 7.85 | 7.677 | 7.475 | 7.285 | 7.357 | 17.542 | 17.604 | 17.483 | 17.992 | 17.83 | 17.775 | 17.608 | 17.857
2012-01-05 | 0 | 7.558 | 7.517 | 7.35 | 7.858 | 7.677 | 7.475 | 7.293 | 7.357 | 17.558 | 17.621 | 17.5 | 18.008 | 17.847 | 17.775 | 17.625 | 17.87
2012-01-06 | 0 | 7.558 | 7.521 | 7.35 | 7.858 | 7.677 | 7.475 | 7.293 | 7.357 | 17.575 | 17.638 | 17.517 | 18.017 | 17.85 | 17.792 | 17.638 | 17.88
2012-01-07 | 0 | 7.558 | 7.521 | 7.35 | 7.858 | 7.677 | 7.483 | 7.298 | 7.363 | 17.583 | 17.646 | 17.533 | 18.033 | 17.867 | 17.808 | 17.65 | 17.89
2012-01-08 | 0 | 7.567 | 7.521 | 7.35 | 7.858 | 7.683 | 7.483 | 7.298 | 7.367 | 17.6 | 17.658 | 17.533 | 18.042 | 17.88 | 17.825 | 17.667 | 17.907
2012-01-09 | 0 | 7.558 | 7.521 | 7.35 | 7.858 | 7.683 | 7.492 | 7.298 | 7.367 | 17.608 | 17.671 | 17.55 | 18.058 | 17.897 | 17.833 | 17.675 | 17.92
2012-01-10 | 0 | 7.558 | 7.521 | 7.35 | 7.858 | 7.677 | 7.492 | 7.298 | 7.367 | 17.625 | 17.688 | 17.567 | 18.075 | 17.913 | 17.842 | 17.692 | 17.923
2012-01-11 | 0 | 7.558 | 7.521 | 7.35 | 7.858 | 7.677 | 7.492 | 7.298 | 7.373 | 17.642 | 17.704 | 17.583 | 18.092 | 17.923 | 17.858 | 17.705 | 17.94
2012-01-12 | 0 | 7.558 | 7.517 | 7.35 | 7.858 | 7.677 | 7.483 | 7.298 | 7.373 | 17.658 | 17.721 | 17.6 | 18.1 | 17.933 | 17.875 | 17.717 | 17.957
2012-01-13 | 0 | 7.558 | 7.517 | 7.35 | 7.858 | 7.677 | 7.483 | 7.298 | 7.373 | 17.675 | 17.738 | 17.617 | 18.117 | 17.95 | 17.892 | 17.733 | 17.973
2012-01-14 | 0 | 7.55 | 7.517 | 7.35 | 7.85 | 7.677 | 7.483 | 7.298 | 7.373 | 17.692 | 17.754 | 17.625 | 18.125 | 17.963 | 17.908 | 17.742 | 17.98
2012-01-15 | 0 | 7.55 | 7.517 | 7.342 | 7.85 | 7.677 | 7.483 | 7.293 | 7.373 | 17.708 | 17.763 | 17.633 | 18.142 | 17.98 | 17.917 | 17.758 | 17.99
2012-01-16 | 0 | 7.55 | 7.513 | 7.342 | 7.85 | 7.67 | 7.475 | 7.293 | 7.367 | 17.717 | 17.775 | 17.65 | 18.158 | 17.997 | 17.925 | 17.772 | 18.007
2012-01-17 | 0 | 7.542 | 7.504 | 7.333 | 7.85 | 7.66 | 7.475 | 7.285 | 7.363 | 17.733 | 17.788 | 17.667 | 18.175 | 18.013 | 17.942 | 17.788 | 18.023
2012-01-18 | 0 | 7.533 | 7.5 | 7.333 | 7.842 | 7.66 | 7.475 | 7.285 | 7.357 | 17.75 | 17.804 | 17.683 | 18.192 | 18.03 | 17.958 | 17.8 | 18.04
2012-01-19 | 0 | 7.533 | 7.5 | 7.333 | 7.833 | 7.66 | 7.467 | 7.282 | 7.357 | 17.767 | 17.821 | 17.7 | 18.208 | 18.04 | 17.975 | 17.817 | 18.047
2012-01-20 | 0 | 7.525 | 7.488 | 7.325 | 7.833 | 7.653 | 7.467 | 7.282 | 7.357 | 17.783 | 17.838 | 17.717 | 18.225 | 18.057 | 17.992 | 17.833 | 18.057
2012-01-21 | 0 | 7.517 | 7.483 | 7.317 | 7.825 | 7.643 | 7.458 | 7.268 | 7.357 | 17.8 | 17.854 | 17.733 | 18.242 | 18.07 | 18 | 17.842 | 18.073
2012-01-22 | 0 | 7.517 | 7.483 | 7.317 | 7.817 | 7.643 | 7.458 | 7.268 | 7.353 | 17.817 | 17.871 | 17.75 | 18.25 | 18.08 | 18.017 | 17.855 | 18.09
2012-01-23 | 0 | 7.5 | 7.471 | 7.3 | 7.817 | 7.637 | 7.45 | 7.265 | 7.34 | 17.833 | 17.888 | 17.758 | 18.267 | 18.097 | 18.025 | 17.872 | 18.1
2012-01-24 | 0 | 7.5 | 7.467 | 7.3 | 7.808 | 7.627 | 7.442 | 7.252 | 7.34 | 17.842 | 17.904 | 17.775 | 18.283 | 18.113 | 18.042 | 17.883 | 18.113
2012-01-25 | 0 | 7.483 | 7.454 | 7.292 | 7.8 | 7.62 | 7.433 | 7.252 | 7.34 | 17.858 | 17.921 | 17.792 | 18.3 | 18.13 | 18.058 | 17.9 | 18.123
2012-01-26 | 0 | 7.483 | 7.45 | 7.283 | 7.792 | 7.613 | 7.433 | 7.248 | 7.323 | 17.875 | 17.933 | 17.808 | 18.308 | 18.147 | 18.075 | 17.917 | 18.14
2012-01-27 | 0 | 7.467 | 7.442 | 7.275 | 7.783 | 7.61 | 7.425 | 7.235 | 7.323 | 17.892 | 17.95 | 17.825 | 18.325 | 18.163 | 18.092 | 17.933 | 18.15
2012-01-28 | 0 | 7.458 | 7.433 | 7.267 | 7.775 | 7.597 | 7.417 | 7.232 | 7.313 | 17.908 | 17.967 | 17.833 | 18.342 | 18.18 | 18.1 | 17.938 | 18.167
2012-01-29 | 0 | 7.45 | 7.421 | 7.25 | 7.767 | 7.587 | 7.408 | 7.218 | 7.307 | 17.925 | 17.983 | 17.85 | 18.358 | 18.197 | 18.117 | 17.955 | 18.18
2012-01-30 | 0 | 7.442 | 7.417 | 7.25 | 7.75 | 7.58 | 7.4 | 7.218 | 7.307 | 17.942 | 18 | 17.867 | 18.375 | 18.203 | 18.133 | 17.972 | 18.19
2012-01-31 | 0 | 7.433 | 7.4 | 7.233 | 7.75 | 7.563 | 7.383 | 7.202 | 7.297 | 17.958 | 18.008 | 17.883 | 18.392 | 18.22 | 18.142 | 17.983 | 18.2
2012-02-01 | 0 | 7.417 | 7.392 | 7.233 | 7.733 | 7.56 | 7.383 | 7.202 | 7.29 | 17.975 | 18.025 | 17.9 | 18.408 | 18.237 | 18.158 | 18 | 18.217
2012-02-02 | 0 | 7.4 | 7.383 | 7.217 | 7.725 | 7.547 | 7.367 | 7.185 | 7.28 | 17.992 | 18.042 | 17.917 | 18.425 | 18.253 | 18.175 | 18.017 | 18.233
2012-02-03 | 0 | 7.392 | 7.367 | 7.2 | 7.717 | 7.53 | 7.358 | 7.168 | 7.263 | 18.008 | 18.058 | 17.925 | 18.433 | 18.27 | 18.183 | 18.03 | 18.247
2012-02-04 | 0 | 7.383 | 7.354 | 7.2 | 7.7 | 7.53 | 7.35 | 7.168 | 7.263 | 18.025 | 18.071 | 17.942 | 18.45 | 18.287 | 18.2 | 18.038 | 18.25
2012-02-05 | 0 | 7.367 | 7.342 | 7.183 | 7.683 | 7.513 | 7.333 | 7.152 | 7.247 | 18.042 | 18.088 | 17.958 | 18.467 | 18.303 | 18.217 | 18.055 | 18.267
2012-02-06 | 0 | 7.35 | 7.333 | 7.167 | 7.683 | 7.497 | 7.325 | 7.148 | 7.24 | 18.058 | 18.1 | 17.975 | 18.483 | 18.31 | 18.233 | 18.067 | 18.283
2012-02-07 | 0 | 7.342 | 7.317 | 7.15 | 7.667 | 7.487 | 7.317 | 7.135 | 7.23 | 18.075 | 18.117 | 17.992 | 18.492 | 18.327 | 18.242 | 18.083 | 18.297
2012-02-08 | 0 | 7.325 | 7.304 | 7.142 | 7.65 | 7.473 | 7.3 | 7.118 | 7.213 | 18.092 | 18.133 | 18.008 | 18.508 | 18.343 | 18.258 | 18.097 | 18.3
2012-02-09 | 0 | 7.317 | 7.288 | 7.133 | 7.633 | 7.463 | 7.283 | 7.102 | 7.213 | 18.108 | 18.15 | 18.025 | 18.525 | 18.353 | 18.267 | 18.105 | 18.317
2012-02-10 | 0 | 7.3 | 7.275 | 7.117 | 7.617 | 7.447 | 7.283 | 7.102 | 7.197 | 18.125 | 18.167 | 18.033 | 18.542 | 18.37 | 18.283 | 18.122 | 18.333
2012-02-11 | 0 | 7.283 | 7.258 | 7.1 | 7.608 | 7.43 | 7.267 | 7.085 | 7.18 | 18.133 | 18.183 | 18.042 | 18.558 | 18.387 | 18.3 | 18.133 | 18.34
2012-02-12 | 0 | 7.267 | 7.25 | 7.083 | 7.6 | 7.413 | 7.25 | 7.068 | 7.18 | 18.15 | 18.2 | 18.058 | 18.567 | 18.4 | 18.317 | 18.147 | 18.35
2012-02-13 | 0 | 7.25 | 7.233 | 7.075 | 7.583 | 7.407 | 7.233 | 7.052 | 7.163 | 18.167 | 18.204 | 18.075 | 18.583 | 18.417 | 18.325 | 18.163 | 18.367
2012-02-14 | 0 | 7.233 | 7.221 | 7.058 | 7.567 | 7.39 | 7.217 | 7.038 | 7.147 | 18.183 | 18.221 | 18.092 | 18.6 | 18.433 | 18.333 | 18.172 | 18.373
2012-02-15 | 0 | 7.217 | 7.204 | 7.042 | 7.55 | 7.373 | 7.208 | 7.027 | 7.137 | 18.2 | 18.233 | 18.108 | 18.608 | 18.443 | 18.35 | 18.183 | 18.39
2012-02-16 | 0 | 7.2 | 7.188 | 7.025 | 7.533 | 7.357 | 7.2 | 7.018 | 7.123 | 18.217 | 18.25 | 18.125 | 18.625 | 18.453 | 18.367 | 18.197 | 18.4
2012-02-17 | 0 | 7.183 | 7.171 | 7.008 | 7.517 | 7.34 | 7.183 | 7.002 | 7.113 | 18.233 | 18.267 | 18.133 | 18.642 | 18.47 | 18.383 | 18.213 | 18.41
2012-02-18 | 0 | 7.167 | 7.154 | 6.992 | 7.5 | 7.323 | 7.167 | 6.985 | 7.097 | 18.242 | 18.283 | 18.142 | 18.65 | 18.483 | 18.383 | 18.23 | 18.423
2012-02-19 | 0 | 7.15 | 7.138 | 6.975 | 7.483 | 7.307 | 7.15 | 6.968 | 7.08 | 18.258 | 18.296 | 18.158 | 18.667 | 18.5 | 18.4 | 18.233 | 18.427
2012-02-20 | 0 | 7.133 | 7.121 | 6.958 | 7.467 | 7.29 | 7.133 | 6.952 | 7.07 | 18.275 | 18.313 | 18.175 | 18.683 | 18.517 | 18.417 | 18.247 | 18.443
2012-02-21 | 0 | 7.117 | 7.104 | 6.942 | 7.45 | 7.273 | 7.117 | 6.935 | 7.053 | 18.292 | 18.321 | 18.192 | 18.692 | 18.527 | 18.433 | 18.263 | 18.457
2012-02-22 | 0 | 7.083 | 7.088 | 6.925 | 7.433 | 7.257 | 7.1 | 6.918 | 7.037 | 18.3 | 18.338 | 18.2 | 18.708 | 18.533 | 18.433 | 18.28 | 18.46
2012-02-23 | 0 | 7.067 | 7.063 | 6.908 | 7.417 | 7.24 | 7.083 | 6.905 | 7.02 | 18.317 | 18.35 | 18.217 | 18.725 | 18.55 | 18.45 | 18.28 | 18.477
2012-02-24 | 0 | 7.05 | 7.046 | 6.892 | 7.4 | 7.223 | 7.067 | 6.888 | 7.007 | 18.333 | 18.363 | 18.225 | 18.733 | 18.567 | 18.467 | 18.297 | 18.49
2012-02-25 | 0 | 7.033 | 7.025 | 6.875 | 7.383 | 7.207 | 7.05 | 6.872 | 6.99 | 18.35 | 18.379 | 18.242 | 18.75 | 18.583 | 18.475 | 18.313 | 18.493
2012-02-26 | 0 | 7.017 | 7.004 | 6.858 | 7.367 | 7.19 | 7.033 | 6.855 | 6.98 | 18.367 | 18.396 | 18.258 | 18.767 | 18.59 | 18.483 | 18.317 | 18.51
2012-02-27 | 0 | 7 | 6.988 | 6.842 | 7.333 | 7.16 | 7.017 | 6.838 | 6.97 | 18.375 | 18.404 | 18.267 | 18.775 | 18.607 | 18.5 | 18.33 | 18.517
2012-02-28 | 0 | 6.967 | 6.971 | 6.808 | 7.317 | 7.143 | 7 | 6.822 | 6.953 | 18.392 | 18.417 | 18.283 | 18.783 | 18.617 | 18.508 | 18.347 | 18.527
2012-02-29 | 0 | 6.95 | 6.954 | 6.792 | 7.3 | 7.127 | 6.983 | 6.805 | 6.937 | 18.4 | 18.429 | 18.292 | 18.8 | 18.633 | 18.525 | 18.355 | 18.533
2012-03-01 | 0 | 6.933 | 6.929 | 6.775 | 7.283 | 7.11 | 6.958 | 6.788 | 6.92 | 18.417 | 18.446 | 18.308 | 18.817 | 18.64 | 18.533 | 18.363 | 18.55
2012-03-02 | 0 | 6.917 | 6.908 | 6.758 | 7.267 | 7.093 | 6.942 | 6.768 | 6.903 | 18.433 | 18.463 | 18.317 | 18.825 | 18.657 | 18.55 | 18.38 | 18.553
2012-03-03 | 0 | 6.892 | 6.892 | 6.742 | 7.25 | 7.073 | 6.925 | 6.752 | 6.887 | 18.45 | 18.471 | 18.333 | 18.833 | 18.673 | 18.558 | 18.388 | 18.567
2012-03-04 | 0 | 6.867 | 6.871 | 6.725 | 7.225 | 7.05 | 6.908 | 6.727 | 6.863 | 18.458 | 18.479 | 18.342 | 18.85 | 18.68 | 18.567 | 18.397 | 18.577
2012-03-05 | 0 | 6.85 | 6.846 | 6.7 | 7.2 | 7.027 | 6.892 | 6.71 | 6.847 | 18.475 | 18.496 | 18.35 | 18.867 | 18.69 | 18.575 | 18.413 | 18.583
2012-03-06 | 0 | 6.833 | 6.825 | 6.675 | 7.183 | 7.01 | 6.867 | 6.693 | 6.83 | 18.483 | 18.513 | 18.367 | 18.875 | 18.707 | 18.592 | 18.422 | 18.593
2012-03-07 | 0 | 6.8 | 6.808 | 6.658 | 7.167 | 6.993 | 6.85 | 6.677 | 6.813 | 18.5 | 18.525 | 18.383 | 18.883 | 18.72 | 18.6 | 18.43 | 18.6
2012-03-08 | 0 | 6.783 | 6.792 | 6.642 | 7.15 | 6.97 | 6.833 | 6.655 | 6.793 | 18.517 | 18.533 | 18.392 | 18.9 | 18.723 | 18.608 | 18.447 | 18.617
2012-03-09 | 0 | 6.767 | 6.763 | 6.617 | 7.125 | 6.953 | 6.808 | 6.638 | 6.777 | 18.533 | 18.546 | 18.4 | 18.917 | 18.74 | 18.625 | 18.447 | 18.62
2012-03-10 | 0 | 6.742 | 6.742 | 6.592 | 7.1 | 6.927 | 6.792 | 6.622 | 6.76 | 18.542 | 18.563 | 18.417 | 18.925 | 18.753 | 18.633 | 18.463 | 18.633
2012-03-11 | 1 | 7.717 | 7.725 | 7.575 | 8.083 | 7.91 | 7.775 | 7.597 | 7.743 | 19.55 | 19.575 | 19.433 | 19.933 | 19.77 | 19.642 | 19.477 | 19.637
2012-03-12 | 1 | 7.7 | 7.708 | 7.558 | 8.067 | 7.887 | 7.758 | 7.577 | 7.727 | 19.567 | 19.583 | 19.433 | 19.95 | 19.773 | 19.658 | 19.48 | 19.65
2012-03-13 | 1 | 7.675 | 7.683 | 7.533 | 8.042 | 7.87 | 7.733 | 7.56 | 7.71 | 19.583 | 19.596 | 19.45 | 19.958 | 19.787 | 19.667 | 19.497 | 19.653
2012-03-14 | 1 | 7.65 | 7.658 | 7.517 | 8.017 | 7.847 | 7.708 | 7.543 | 7.693 | 19.592 | 19.608 | 19.467 | 19.967 | 19.803 | 19.675 | 19.505 | 19.667
2012-03-15 | 1 | 7.633 | 7.642 | 7.492 | 8 | 7.827 | 7.692 | 7.522 | 7.677 | 19.6 | 19.617 | 19.475 | 19.983 | 19.807 | 19.692 | 19.513 | 19.677
2012-03-16 | 1 | 7.608 | 7.617 | 7.467 | 7.983 | 7.803 | 7.675 | 7.505 | 7.653 | 19.617 | 19.629 | 19.483 | 20 | 19.82 | 19.692 | 19.527 | 19.683
2012-03-17 | 1 | 7.583 | 7.596 | 7.45 | 7.958 | 7.787 | 7.658 | 7.48 | 7.637 | 19.633 | 19.642 | 19.5 | 20 | 19.837 | 19.708 | 19.53 | 19.693
2012-03-18 | 1 | 7.567 | 7.575 | 7.433 | 7.933 | 7.763 | 7.642 | 7.463 | 7.613 | 19.65 | 19.658 | 19.508 | 20.017 | 19.847 | 19.717 | 19.543 | 19.703
2012-03-19 | 1 | 7.542 | 7.558 | 7.408 | 7.917 | 7.737 | 7.608 | 7.443 | 7.593 | 19.65 | 19.667 | 19.517 | 20.033 | 19.853 | 19.725 | 19.555 | 19.71
2012-03-20 | 1 | 7.517 | 7.529 | 7.383 | 7.9 | 7.72 | 7.592 | 7.422 | 7.577 | 19.667 | 19.675 | 19.533 | 20.033 | 19.87 | 19.742 | 19.563 | 19.713
2012-03-21 | 1 | 7.5 | 7.508 | 7.367 | 7.867 | 7.703 | 7.575 | 7.405 | 7.56 | 19.683 | 19.692 | 19.542 | 20.05 | 19.88 | 19.742 | 19.577 | 19.727
2012-03-22 | 1 | 7.475 | 7.492 | 7.35 | 7.85 | 7.68 | 7.558 | 7.38 | 7.543 | 19.7 | 19.708 | 19.558 | 20.067 | 19.887 | 19.758 | 19.588 | 19.73
2012-03-23 | 1 | 7.45 | 7.467 | 7.317 | 7.833 | 7.657 | 7.533 | 7.363 | 7.527 | 19.7 | 19.717 | 19.567 | 20.075 | 19.903 | 19.775 | 19.593 | 19.743
2012-03-24 | 1 | 7.433 | 7.446 | 7.3 | 7.808 | 7.637 | 7.508 | 7.347 | 7.503 | 19.717 | 19.725 | 19.575 | 20.083 | 19.91 | 19.775 | 19.605 | 19.747
2012-03-25 | 1 | 7.4 | 7.425 | 7.283 | 7.783 | 7.62 | 7.492 | 7.327 | 7.487 | 19.733 | 19.742 | 19.592 | 20.1 | 19.927 | 19.792 | 19.61 | 19.76
2012-03-26 | 1 | 7.383 | 7.4 | 7.267 | 7.767 | 7.59 | 7.475 | 7.305 | 7.47 | 19.75 | 19.746 | 19.6 | 20.108 | 19.937 | 19.792 | 19.622 | 19.763
2012-03-27 | 1 | 7.367 | 7.379 | 7.233 | 7.75 | 7.573 | 7.458 | 7.28 | 7.45 | 19.75 | 19.758 | 19.608 | 20.117 | 19.943 | 19.808 | 19.638 | 19.777
2012-03-28 | 1 | 7.333 | 7.363 | 7.217 | 7.725 | 7.553 | 7.433 | 7.263 | 7.433 | 19.767 | 19.775 | 19.625 | 20.133 | 19.96 | 19.817 | 19.643 | 19.78
2012-03-29 | 1 | 7.317 | 7.333 | 7.2 | 7.7 | 7.53 | 7.417 | 7.247 | 7.417 | 19.783 | 19.788 | 19.633 | 20.142 | 19.97 | 19.825 | 19.655 | 19.793
2012-03-30 | 1 | 7.292 | 7.313 | 7.167 | 7.683 | 7.507 | 7.392 | 7.23 | 7.4 | 19.8 | 19.796 | 19.642 | 20.15 | 19.977 | 19.842 | 19.66 | 19.803
2012-03-31 | 1 | 7.267 | 7.296 | 7.15 | 7.658 | 7.49 | 7.375 | 7.205 | 7.383 | 19.8 | 19.808 | 19.658 | 20.167 | 19.993 | 19.85 | 19.672 | 19.81
2012-04-01 | 1 | 7.25 | 7.271 | 7.133 | 7.633 | 7.473 | 7.358 | 7.18 | 7.36 | 19.817 | 19.821 | 19.667 | 20.175 | 20 | 19.858 | 19.677 | 19.82
2012-04-02 | 1 | 7.225 | 7.246 | 7.108 | 7.617 | 7.447 | 7.333 | 7.163 | 7.343 | 19.833 | 19.829 | 19.675 | 20.183 | 20.01 | 19.867 | 19.693 | 19.82
2012-04-03 | 1 | 7.2 | 7.229 | 7.092 | 7.6 | 7.423 | 7.317 | 7.147 | 7.327 | 19.85 | 19.842 | 19.692 | 20.2 | 20.027 | 19.875 | 19.705 | 19.837
2012-04-04 | 1 | 7.183 | 7.213 | 7.067 | 7.575 | 7.407 | 7.3 | 7.13 | 7.303 | 19.85 | 19.854 | 19.708 | 20.217 | 20.033 | 19.892 | 19.71 | 19.837
2012-04-05 | 1 | 7.158 | 7.188 | 7.05 | 7.55 | 7.383 | 7.275 | 7.113 | 7.283 | 19.867 | 19.871 | 19.708 | 20.217 | 20.043 | 19.9 | 19.722 | 19.853
2012-04-06 | 1 | 7.133 | 7.163 | 7.025 | 7.533 | 7.367 | 7.258 | 7.097 | 7.267 | 19.883 | 19.875 | 19.725 | 20.233 | 20.057 | 19.908 | 19.727 | 19.853
2012-04-07 | 1 | 7.117 | 7.146 | 7.008 | 7.517 | 7.34 | 7.233 | 7.063 | 7.25 | 19.9 | 19.888 | 19.742 | 20.25 | 20.073 | 19.917 | 19.738 | 19.87
2012-04-08 | 1 | 7.1 | 7.129 | 6.983 | 7.492 | 7.323 | 7.217 | 7.047 | 7.233 | 19.9 | 19.904 | 19.742 | 20.25 | 20.077 | 19.925 | 19.752 | 19.87
2012-04-09 | 1 | 7.075 | 7.1 | 6.967 | 7.475 | 7.3 | 7.2 | 7.03 | 7.217 | 19.917 | 19.913 | 19.758 | 20.267 | 20.09 | 19.933 | 19.76 | 19.887
2012-04-10 | 1 | 7.05 | 7.083 | 6.942 | 7.45 | 7.283 | 7.183 | 7.013 | 7.2 | 19.933 | 19.921 | 19.775 | 20.283 | 20.107 | 19.95 | 19.768 | 19.887
2012-04-11 | 1 | 7.033 | 7.063 | 6.925 | 7.433 | 7.267 | 7.167 | 6.997 | 7.183 | 19.95 | 19.938 | 19.775 | 20.283 | 20.11 | 19.958 | 19.777 | 19.903
2012-04-12 | 1 | 7.008 | 7.046 | 6.908 | 7.417 | 7.243 | 7.142 | 6.98 | 7.167 | 19.95 | 19.946 | 19.792 | 20.3 | 20.123 | 19.967 | 19.788 | 19.907
2012-04-13 | 1 | 6.992 | 7.021 | 6.892 | 7.392 | 7.223 | 7.117 | 6.963 | 7.143 | 19.967 | 19.954 | 19.808 | 20.317 | 20.14 | 19.983 | 19.802 | 19.92
2012-04-14 | 1 | 6.967 | 7 | 6.867 | 7.375 | 7.2 | 7.1 | 6.947 | 7.127 | 19.983 | 19.971 | 19.808 | 20.317 | 20.143 | 19.983 | 19.81 | 19.923
2012-04-15 | 1 | 6.95 | 6.983 | 6.842 | 7.35 | 7.183 | 7.083 | 6.922 | 7.11 | 20 | 19.988 | 19.825 | 20.333 | 20.157 | 20 | 19.818 | 19.937
2012-04-16 | 1 | 6.925 | 6.967 | 6.825 | 7.333 | 7.167 | 7.067 | 6.9 | 7.093 | 20 | 19.992 | 19.842 | 20.35 | 20.173 | 20.008 | 19.835 | 19.947
2012-04-17 | 1 | 6.908 | 6.946 | 6.808 | 7.317 | 7.15 | 7.05 | 6.883 | 7.083 | 20.017 | 20.004 | 19.85 | 20.35 | 20.18 | 20.017 | 19.835 | 19.953
2012-04-18 | 1 | 6.883 | 6.921 | 6.792 | 7.3 | 7.133 | 7.033 | 6.867 | 7.067 | 20.033 | 20.021 | 19.858 | 20.367 | 20.19 | 20.033 | 19.852 | 19.963
2012-04-19 | 1 | 6.867 | 6.9 | 6.775 | 7.275 | 7.11 | 7.017 | 6.85 | 7.05 | 20.05 | 20.033 | 19.875 | 20.383 | 20.207 | 20.033 | 19.86 | 19.97
2012-04-20 | 1 | 6.85 | 6.883 | 6.758 | 7.258 | 7.087 | 7 | 6.833 | 7.033 | 20.058 | 20.042 | 19.883 | 20.392 | 20.213 | 20.05 | 19.868 | 19.98
2012-04-21 | 1 | 6.825 | 6.867 | 6.742 | 7.242 | 7.07 | 6.983 | 6.817 | 7.023 | 20.067 | 20.054 | 19.892 | 20.4 | 20.223 | 20.067 | 19.885 | 19.987
2012-04-22 | 1 | 6.808 | 6.85 | 6.725 | 7.225 | 7.053 | 6.967 | 6.8 | 7.007 | 20.083 | 20.071 | 19.908 | 20.417 | 20.24 | 20.067 | 19.885 | 19.997
2012-04-23 | 1 | 6.792 | 6.833 | 6.692 | 7.208 | 7.037 | 6.95 | 6.783 | 6.99 | 20.1 | 20.075 | 19.917 | 20.433 | 20.247 | 20.083 | 19.902 | 20.003
2012-04-24 | 1 | 6.775 | 6.817 | 6.675 | 7.192 | 7.02 | 6.933 | 6.767 | 6.973 | 20.108 | 20.088 | 19.933 | 20.433 | 20.263 | 20.092 | 19.91 | 20.013
2012-04-25 | 1 | 6.75 | 6.8 | 6.658 | 7.167 | 7.003 | 6.917 | 6.75 | 6.957 | 20.117 | 20.104 | 19.942 | 20.45 | 20.273 | 20.1 | 19.918 | 20.03
2012-04-26 | 1 | 6.733 | 6.783 | 6.642 | 7.15 | 6.987 | 6.9 | 6.738 | 6.95 | 20.133 | 20.117 | 19.95 | 20.467 | 20.28 | 20.117 | 19.935 | 20.03
2012-04-27 | 1 | 6.717 | 6.767 | 6.625 | 7.133 | 6.97 | 6.883 | 6.722 | 6.933 | 20.15 | 20.125 | 19.967 | 20.467 | 20.297 | 20.117 | 19.935 | 20.047
2012-04-28 | 1 | 6.7 | 6.742 | 6.608 | 7.117 | 6.953 | 6.867 | 6.705 | 6.917 | 20.167 | 20.138 | 19.975 | 20.483 | 20.307 | 20.133 | 19.952 | 20.047
2012-04-29 | 1 | 6.683 | 6.725 | 6.592 | 7.1 | 6.937 | 6.85 | 6.688 | 6.9 | 20.175 | 20.15 | 19.983 | 20.5 | 20.313 | 20.15 | 19.968 | 20.063
2012-04-30 | 1 | 6.667 | 6.708 | 6.583 | 7.092 | 6.92 | 6.833 | 6.68 | 6.89 | 20.183 | 20.167 | 20 | 20.508 | 20.33 | 20.15 | 19.968 | 20.063
2012-05-01 | 1 | 6.65 | 6.7 | 6.567 | 7.075 | 6.903 | 6.825 | 6.663 | 6.88 | 20.2 | 20.175 | 20.017 | 20.517 | 20.347 | 20.167 | 19.985 | 20.08
2012-05-02 | 1 | 6.633 | 6.683 | 6.55 | 7.058 | 6.887 | 6.808 | 6.65 | 6.867 | 20.217 | 20.183 | 20.017 | 20.533 | 20.353 | 20.175 | 19.998 | 20.09
2012-05-03 | 1 | 6.617 | 6.667 | 6.533 | 7.042 | 6.87 | 6.792 | 6.633 | 6.85 | 20.225 | 20.2 | 20.033 | 20.55 | 20.363 | 20.183 | 20.002 | 20.097
2012-05-04 | 1 | 6.6 | 6.65 | 6.525 | 7.025 | 6.86 | 6.783 | 6.622 | 6.833 | 20.233 | 20.217 | 20.05 | 20.55 | 20.38 | 20.2 | 20.018 | 20.107
2012-05-05 | 1 | 6.583 | 6.633 | 6.508 | 7.008 | 6.847 | 6.767 | 6.605 | 6.83 | 20.25 | 20.225 | 20.058 | 20.567 | 20.393 | 20.208 | 20.018 | 20.113
2012-05-06 | 1 | 6.567 | 6.621 | 6.492 | 7 | 6.83 | 6.758 | 6.597 | 6.817 | 20.267 | 20.233 | 20.067 | 20.583 | 20.397 | 20.217 | 20.035 | 20.123
2012-05-07 | 1 | 6.55 | 6.604 | 6.475 | 6.983 | 6.82 | 6.742 | 6.583 | 6.8 | 20.275 | 20.25 | 20.083 | 20.592 | 20.413 | 20.233 | 20.048 | 20.13
2012-05-08 | 1 | 6.542 | 6.588 | 6.467 | 6.975 | 6.803 | 6.725 | 6.567 | 6.79 | 20.283 | 20.258 | 20.1 | 20.6 | 20.427 | 20.242 | 20.052 | 20.14
2012-05-09 | 1 | 6.525 | 6.575 | 6.45 | 6.958 | 6.79 | 6.717 | 6.555 | 6.783 | 20.3 | 20.267 | 20.1 | 20.617 | 20.43 | 20.25 | 20.068 | 20.157
2012-05-10 | 1 | 6.508 | 6.567 | 6.433 | 6.942 | 6.78 | 6.708 | 6.55 | 6.773 | 20.317 | 20.283 | 20.117 | 20.625 | 20.447 | 20.267 | 20.082 | 20.157
2012-05-11 | 1 | 6.492 | 6.554 | 6.425 | 6.933 | 6.763 | 6.692 | 6.533 | 6.763 | 20.325 | 20.3 | 20.133 | 20.633 | 20.46 | 20.275 | 20.085 | 20.173
2012-05-12 | 1 | 6.483 | 6.538 | 6.417 | 6.917 | 6.753 | 6.683 | 6.522 | 6.75 | 20.333 | 20.304 | 20.142 | 20.65 | 20.47 | 20.283 | 20.102 | 20.18
2012-05-13 | 1 | 6.475 | 6.525 | 6.4 | 6.908 | 6.747 | 6.675 | 6.517 | 6.74 | 20.35 | 20.317 | 20.15 | 20.658 | 20.48 | 20.292 | 20.11 | 20.19
2012-05-14 | 1 | 6.458 | 6.521 | 6.392 | 6.892 | 6.73 | 6.658 | 6.5 | 6.73 | 20.367 | 20.333 | 20.167 | 20.667 | 20.493 | 20.308 | 20.118 | 20.203
2012-05-15 | 1 | 6.442 | 6.504 | 6.383 | 6.883 | 6.713 | 6.65 | 6.488 | 6.723 | 20.375 | 20.346 | 20.175 | 20.683 | 20.503 | 20.317 | 20.132 | 20.207
2012-05-16 | 1 | 6.433 | 6.488 | 6.367 | 6.875 | 6.713 | 6.642 | 6.483 | 6.713 | 20.383 | 20.35 | 20.183 | 20.7 | 20.51 | 20.325 | 20.135 | 20.223
2012-05-17 | 1 | 6.425 | 6.488 | 6.358 | 6.858 | 6.697 | 6.625 | 6.472 | 6.707 | 20.4 | 20.367 | 20.2 | 20.708 | 20.527 | 20.342 | 20.152 | 20.223
2012-05-18 | 1 | 6.408 | 6.471 | 6.35 | 6.858 | 6.69 | 6.625 | 6.467 | 6.697 | 20.417 | 20.379 | 20.208 | 20.717 | 20.537 | 20.35 | 20.16 | 20.24
2012-05-19 | 1 | 6.4 | 6.458 | 6.333 | 6.842 | 6.68 | 6.608 | 6.455 | 6.69 | 20.425 | 20.388 | 20.217 | 20.733 | 20.543 | 20.358 | 20.168 | 20.24
2012-05-20 | 1 | 6.392 | 6.454 | 6.333 | 6.833 | 6.667 | 6.608 | 6.45 | 6.687 | 20.433 | 20.4 | 20.233 | 20.742 | 20.56 | 20.367 | 20.182 | 20.257
2012-05-21 | 1 | 6.383 | 6.438 | 6.317 | 6.825 | 6.663 | 6.592 | 6.438 | 6.673 | 20.45 | 20.413 | 20.242 | 20.75 | 20.57 | 20.375 | 20.193 | 20.263
2012-05-22 | 1 | 6.375 | 6.438 | 6.317 | 6.817 | 6.65 | 6.592 | 6.433 | 6.673 | 20.458 | 20.421 | 20.25 | 20.767 | 20.583 | 20.392 | 20.202 | 20.273
2012-05-23 | 1 | 6.367 | 6.421 | 6.3 | 6.808 | 6.647 | 6.575 | 6.425 | 6.657 | 20.475 | 20.433 | 20.267 | 20.775 | 20.593 | 20.4 | 20.21 | 20.283
2012-05-24 | 1 | 6.358 | 6.421 | 6.3 | 6.808 | 6.633 | 6.575 | 6.417 | 6.657 | 20.483 | 20.446 | 20.275 | 20.783 | 20.6 | 20.408 | 20.218 | 20.29
2012-05-25 | 1 | 6.35 | 6.413 | 6.283 | 6.792 | 6.63 | 6.575 | 6.408 | 6.657 | 20.492 | 20.454 | 20.283 | 20.792 | 20.61 | 20.417 | 20.232 | 20.3
2012-05-26 | 1 | 6.342 | 6.404 | 6.283 | 6.792 | 6.63 | 6.558 | 6.408 | 6.64 | 20.508 | 20.467 | 20.292 | 20.8 | 20.627 | 20.425 | 20.243 | 20.307
2012-05-27 | 1 | 6.333 | 6.396 | 6.283 | 6.783 | 6.617 | 6.558 | 6.4 | 6.64 | 20.517 | 20.479 | 20.308 | 20.817 | 20.633 | 20.442 | 20.248 | 20.317
2012-05-28 | 1 | 6.325 | 6.388 | 6.267 | 6.775 | 6.613 | 6.558 | 6.392 | 6.64 | 20.525 | 20.488 | 20.317 | 20.825 | 20.643 | 20.442 | 20.26 | 20.323
2012-05-29 | 1 | 6.325 | 6.388 | 6.267 | 6.775 | 6.607 | 6.542 | 6.392 | 6.637 | 20.533 | 20.496 | 20.325 | 20.833 | 20.65 | 20.458 | 20.265 | 20.333
2012-05-30 | 1 | 6.317 | 6.379 | 6.267 | 6.767 | 6.6 | 6.542 | 6.388 | 6.63 | 20.55 | 20.504 | 20.333 | 20.842 | 20.667 | 20.458 | 20.277 | 20.34
2012-05-31 | 1 | 6.308 | 6.375 | 6.25 | 6.758 | 6.597 | 6.542 | 6.383 | 6.623 | 20.558 | 20.513 | 20.342 | 20.85 | 20.667 | 20.475 | 20.282 | 20.35
2012-06-01 | 1 | 6.308 | 6.371 | 6.25 | 6.758 | 6.597 | 6.542 | 6.375 | 6.623 | 20.567 | 20.529 | 20.358 | 20.867 | 20.683 | 20.483 | 20.293 | 20.357
2012-06-02 | 1 | 6.3 | 6.371 | 6.25 | 6.758 | 6.583 | 6.525 | 6.375 | 6.623 | 20.575 | 20.533 | 20.358 | 20.867 | 20.693 | 20.492 | 20.298 | 20.367
2012-06-03 | 1 | 6.292 | 6.363 | 6.25 | 6.75 | 6.583 | 6.525 | 6.375 | 6.62 | 20.583 | 20.546 | 20.375 | 20.883 | 20.7 | 20.5 | 20.31 | 20.373
2012-06-04 | 1 | 6.292 | 6.358 | 6.233 | 6.742 | 6.583 | 6.525 | 6.372 | 6.62 | 20.592 | 20.55 | 20.375 | 20.892 | 20.71 | 20.508 | 20.315 | 20.383
2012-06-05 | 1 | 6.292 | 6.358 | 6.233 | 6.742 | 6.583 | 6.525 | 6.367 | 6.613 | 20.6 | 20.563 | 20.392 | 20.9 | 20.717 | 20.508 | 20.327 | 20.39
2012-06-06 | 1 | 6.292 | 6.354 | 6.233 | 6.742 | 6.58 | 6.525 | 6.367 | 6.613 | 20.608 | 20.571 | 20.392 | 20.908 | 20.727 | 20.525 | 20.332 | 20.4
2012-06-07 | 1 | 6.292 | 6.354 | 6.233 | 6.742 | 6.58 | 6.525 | 6.367 | 6.613 | 20.617 | 20.579 | 20.408 | 20.917 | 20.733 | 20.525 | 20.343 | 20.4
2012-06-08 | 1 | 6.283 | 6.354 | 6.233 | 6.742 | 6.573 | 6.525 | 6.367 | 6.613 | 20.625 | 20.579 | 20.408 | 20.917 | 20.733 | 20.542 | 20.348 | 20.413
2012-06-09 | 1 | 6.283 | 6.354 | 6.233 | 6.742 | 6.573 | 6.525 | 6.358 | 6.613 | 20.633 | 20.596 | 20.425 | 20.925 | 20.75 | 20.542 | 20.36 | 20.417
2012-06-10 | 1 | 6.283 | 6.354 | 6.233 | 6.742 | 6.573 | 6.525 | 6.358 | 6.613 | 20.642 | 20.596 | 20.425 | 20.933 | 20.75 | 20.558 | 20.365 | 20.423
2012-06-11 | 1 | 6.283 | 6.354 | 6.233 | 6.742 | 6.573 | 6.525 | 6.358 | 6.613 | 20.65 | 20.604 | 20.433 | 20.942 | 20.76 | 20.558 | 20.365 | 20.43
2012-06-12 | 1 | 6.283 | 6.354 | 6.233 | 6.742 | 6.573 | 6.525 | 6.367 | 6.613 | 20.658 | 20.613 | 20.442 | 20.95 | 20.767 | 20.558 | 20.377 | 20.433
2012-06-13 | 1 | 6.283 | 6.354 | 6.233 | 6.742 | 6.573 | 6.525 | 6.367 | 6.613 | 20.667 | 20.621 | 20.442 | 20.95 | 20.767 | 20.575 | 20.382 | 20.44
2012-06-14 | 1 | 6.283 | 6.354 | 6.233 | 6.742 | 6.573 | 6.525 | 6.367 | 6.613 | 20.667 | 20.629 | 20.45 | 20.958 | 20.783 | 20.575 | 20.382 | 20.45
2012-06-15 | 1 | 6.283 | 6.354 | 6.233 | 6.742 | 6.573 | 6.525 | 6.367 | 6.62 | 20.675 | 20.629 | 20.458 | 20.967 | 20.783 | 20.575 | 20.393 | 20.45
2012-06-16 | 1 | 6.292 | 6.354 | 6.233 | 6.742 | 6.583 | 6.525 | 6.375 | 6.623 | 20.683 | 20.638 | 20.458 | 20.967 | 20.783 | 20.592 | 20.398 | 20.45
2012-06-17 | 1 | 6.292 | 6.358 | 6.233 | 6.742 | 6.583 | 6.525 | 6.375 | 6.623 | 20.683 | 20.646 | 20.467 | 20.975 | 20.8 | 20.592 | 20.398 | 20.463
2012-06-18 | 1 | 6.292 | 6.358 | 6.242 | 6.742 | 6.583 | 6.525 | 6.375 | 6.63 | 20.692 | 20.646 | 20.475 | 20.983 | 20.8 | 20.592 | 20.41 | 20.467
2012-06-19 | 1 | 6.292 | 6.358 | 6.242 | 6.75 | 6.583 | 6.533 | 6.375 | 6.63 | 20.692 | 20.646 | 20.475 | 20.983 | 20.8 | 20.592 | 20.41 | 20.467
2012-06-20 | 1 | 6.292 | 6.363 | 6.25 | 6.758 | 6.59 | 6.542 | 6.383 | 6.63 | 20.7 | 20.654 | 20.475 | 20.983 | 20.807 | 20.608 | 20.415 | 20.467
2012-06-21 | 1 | 6.3 | 6.371 | 6.25 | 6.758 | 6.59 | 6.542 | 6.388 | 6.637 | 20.7 | 20.663 | 20.483 | 20.992 | 20.817 | 20.608 | 20.415 | 20.48
2012-06-22 | 1 | 6.308 | 6.375 | 6.25 | 6.758 | 6.6 | 6.542 | 6.392 | 6.64 | 20.708 | 20.663 | 20.492 | 20.992 | 20.817 | 20.608 | 20.415 | 20.483
2012-06-23 | 1 | 6.308 | 6.375 | 6.258 | 6.767 | 6.6 | 6.542 | 6.392 | 6.647 | 20.708 | 20.663 | 20.492 | 21 | 20.817 | 20.608 | 20.427 | 20.483
2012-06-24 | 1 | 6.308 | 6.379 | 6.267 | 6.775 | 6.607 | 6.558 | 6.4 | 6.647 | 20.708 | 20.663 | 20.492 | 21 | 20.817 | 20.608 | 20.427 | 20.483
2012-06-25 | 1 | 6.325 | 6.388 | 6.267 | 6.775 | 6.617 | 6.558 | 6.405 | 6.657 | 20.708 | 20.663 | 20.492 | 21 | 20.817 | 20.625 | 20.427 | 20.483
2012-06-26 | 1 | 6.325 | 6.392 | 6.275 | 6.775 | 6.617 | 6.558 | 6.408 | 6.657 | 20.717 | 20.663 | 20.492 | 21 | 20.817 | 20.625 | 20.432 | 20.483
2012-06-27 | 1 | 6.325 | 6.396 | 6.283 | 6.792 | 6.623 | 6.575 | 6.408 | 6.663 | 20.717 | 20.667 | 20.492 | 21 | 20.817 | 20.625 | 20.432 | 20.49
2012-06-28 | 1 | 6.342 | 6.404 | 6.283 | 6.792 | 6.633 | 6.575 | 6.422 | 6.67 | 20.717 | 20.671 | 20.492 | 21 | 20.823 | 20.625 | 20.432 | 20.49
2012-06-29 | 1 | 6.342 | 6.408 | 6.292 | 6.792 | 6.633 | 6.575 | 6.425 | 6.673 | 20.717 | 20.671 | 20.492 | 21 | 20.823 | 20.625 | 20.432 | 20.497
2012-06-30 | 1 | 6.35 | 6.421 | 6.3 | 6.808 | 6.64 | 6.592 | 6.433 | 6.68 | 20.717 | 20.671 | 20.492 | 21 | 20.823 | 20.625 | 20.432 | 20.497
2012-07-01 | 1 | 6.358 | 6.425 | 6.3 | 6.808 | 6.65 | 6.592 | 6.442 | 6.69 | 20.717 | 20.667 | 20.492 | 21 | 20.817 | 20.625 | 20.432 | 20.497
2012-07-02 | 1 | 6.358 | 6.429 | 6.317 | 6.825 | 6.65 | 6.6 | 6.442 | 6.69 | 20.708 | 20.663 | 20.492 | 21 | 20.817 | 20.625 | 20.432 | 20.497
2012-07-03 | 1 | 6.375 | 6.438 | 6.317 | 6.825 | 6.663 | 6.608 | 6.45 | 6.697 | 20.708 | 20.663 | 20.492 | 21 | 20.817 | 20.625 | 20.432 | 20.49
2012-07-04 | 1 | 6.375 | 6.446 | 6.325 | 6.833 | 6.667 | 6.608 | 6.458 | 6.707 | 20.708 | 20.663 | 20.492 | 21 | 20.817 | 20.625 | 20.432 | 20.49
2012-07-05 | 1 | 6.392 | 6.454 | 6.333 | 6.842 | 6.68 | 6.625 | 6.467 | 6.713 | 20.7 | 20.663 | 20.492 | 21 | 20.817 | 20.617 | 20.427 | 20.49
2012-07-06 | 1 | 6.392 | 6.463 | 6.342 | 6.85 | 6.683 | 6.625 | 6.475 | 6.723 | 20.7 | 20.663 | 20.492 | 20.992 | 20.817 | 20.608 | 20.427 | 20.49
2012-07-07 | 1 | 6.408 | 6.471 | 6.35 | 6.858 | 6.697 | 6.642 | 6.475 | 6.723 | 20.7 | 20.654 | 20.483 | 20.992 | 20.81 | 20.608 | 20.427 | 20.483
2012-07-08 | 1 | 6.408 | 6.479 | 6.358 | 6.867 | 6.7 | 6.642 | 6.492 | 6.737 | 20.692 | 20.65 | 20.475 | 20.983 | 20.81 | 20.608 | 20.418 | 20.483
2012-07-09 | 1 | 6.425 | 6.488 | 6.367 | 6.875 | 6.713 | 6.658 | 6.492 | 6.74 | 20.692 | 20.646 | 20.475 | 20.983 | 20.8 | 20.608 | 20.415 | 20.483
2012-07-10 | 1 | 6.433 | 6.496 | 6.383 | 6.883 | 6.717 | 6.658 | 6.505 | 6.747 | 20.683 | 20.646 | 20.475 | 20.983 | 20.8 | 20.6 | 20.415 | 20.48
2012-07-11 | 1 | 6.442 | 6.504 | 6.383 | 6.892 | 6.73 | 6.675 | 6.508 | 6.757 | 20.683 | 20.638 | 20.467 | 20.975 | 20.793 | 20.592 | 20.41 | 20.473
2012-07-12 | 1 | 6.45 | 6.521 | 6.4 | 6.9 | 6.733 | 6.675 | 6.522 | 6.763 | 20.675 | 20.633 | 20.458 | 20.967 | 20.793 | 20.592 | 20.402 | 20.473
2012-07-13 | 1 | 6.458 | 6.521 | 6.4 | 6.908 | 6.747 | 6.692 | 6.525 | 6.773 | 20.667 | 20.629 | 20.458 | 20.967 | 20.783 | 20.592 | 20.398 | 20.467
2012-07-14 | 1 | 6.475 | 6.538 | 6.417 | 6.925 | 6.75 | 6.692 | 6.538 | 6.78 | 20.658 | 20.621 | 20.45 | 20.958 | 20.777 | 20.575 | 20.393 | 20.463
2012-07-15 | 1 | 6.483 | 6.542 | 6.417 | 6.925 | 6.763 | 6.708 | 6.55 | 6.79 | 20.65 | 20.613 | 20.442 | 20.95 | 20.77 | 20.575 | 20.385 | 20.457
2012-07-16 | 1 | 6.492 | 6.554 | 6.433 | 6.942 | 6.78 | 6.708 | 6.558 | 6.797 | 20.642 | 20.604 | 20.433 | 20.942 | 20.767 | 20.575 | 20.382 | 20.45
2012-07-17 | 1 | 6.5 | 6.563 | 6.45 | 6.95 | 6.783 | 6.725 | 6.567 | 6.807 | 20.633 | 20.6 | 20.425 | 20.933 | 20.76 | 20.558 | 20.377 | 20.447
2012-07-18 | 1 | 6.508 | 6.571 | 6.45 | 6.958 | 6.797 | 6.725 | 6.575 | 6.807 | 20.633 | 20.588 | 20.417 | 20.933 | 20.75 | 20.558 | 20.368 | 20.44
2012-07-19 | 1 | 6.525 | 6.588 | 6.467 | 6.975 | 6.8 | 6.742 | 6.583 | 6.823 | 20.617 | 20.583 | 20.417 | 20.917 | 20.743 | 20.55 | 20.36 | 20.433
2012-07-20 | 1 | 6.533 | 6.596 | 6.467 | 6.975 | 6.813 | 6.75 | 6.592 | 6.83 | 20.608 | 20.571 | 20.4 | 20.917 | 20.733 | 20.542 | 20.352 | 20.423
2012-07-21 | 1 | 6.542 | 6.604 | 6.483 | 6.992 | 6.83 | 6.758 | 6.605 | 6.84 | 20.6 | 20.567 | 20.392 | 20.9 | 20.727 | 20.533 | 20.348 | 20.423
2012-07-22 | 1 | 6.558 | 6.621 | 6.5 | 7 | 6.833 | 6.775 | 6.617 | 6.847 | 20.592 | 20.554 | 20.383 | 20.892 | 20.71 | 20.525 | 20.335 | 20.407
2012-07-23 | 1 | 6.567 | 6.625 | 6.5 | 7.008 | 6.847 | 6.775 | 6.622 | 6.857 | 20.583 | 20.546 | 20.375 | 20.883 | 20.703 | 20.517 | 20.332 | 20.407
2012-07-24 | 1 | 6.575 | 6.638 | 6.517 | 7.025 | 6.857 | 6.792 | 6.633 | 6.863 | 20.567 | 20.533 | 20.367 | 20.875 | 20.693 | 20.508 | 20.318 | 20.39
2012-07-25 | 1 | 6.592 | 6.654 | 6.525 | 7.033 | 6.863 | 6.8 | 6.638 | 6.873 | 20.558 | 20.521 | 20.35 | 20.867 | 20.687 | 20.492 | 20.31 | 20.39
2012-07-26 | 1 | 6.608 | 6.658 | 6.533 | 7.042 | 6.88 | 6.808 | 6.65 | 6.88 | 20.55 | 20.517 | 20.342 | 20.85 | 20.677 | 20.483 | 20.302 | 20.373
2012-07-27 | 1 | 6.617 | 6.671 | 6.55 | 7.058 | 6.89 | 6.825 | 6.658 | 6.89 | 20.533 | 20.5 | 20.333 | 20.842 | 20.66 | 20.475 | 20.285 | 20.373
2012-07-28 | 1 | 6.625 | 6.688 | 6.558 | 7.067 | 6.897 | 6.825 | 6.672 | 6.9 | 20.517 | 20.488 | 20.317 | 20.833 | 20.647 | 20.467 | 20.282 | 20.357
2012-07-29 | 1 | 6.642 | 6.692 | 6.567 | 7.075 | 6.913 | 6.842 | 6.683 | 6.907 | 20.508 | 20.471 | 20.308 | 20.817 | 20.643 | 20.45 | 20.268 | 20.353
2012-07-30 | 1 | 6.65 | 6.704 | 6.583 | 7.083 | 6.92 | 6.85 | 6.688 | 6.917 | 20.492 | 20.467 | 20.3 | 20.8 | 20.627 | 20.442 | 20.252 | 20.34
2012-07-31 | 1 | 6.658 | 6.721 | 6.592 | 7.092 | 6.93 | 6.858 | 6.7 | 6.923 | 20.483 | 20.45 | 20.283 | 20.792 | 20.613 | 20.433 | 20.248 | 20.323
2012-08-01 | 1 | 6.675 | 6.725 | 6.6 | 7.108 | 6.947 | 6.867 | 6.705 | 6.933 | 20.467 | 20.433 | 20.267 | 20.783 | 20.597 | 20.417 | 20.235 | 20.32
2012-08-02 | 1 | 6.683 | 6.738 | 6.617 | 7.117 | 6.953 | 6.875 | 6.717 | 6.947 | 20.45 | 20.421 | 20.25 | 20.767 | 20.587 | 20.4 | 20.218 | 20.307
2012-08-03 | 1 | 6.7 | 6.75 | 6.625 | 7.125 | 6.963 | 6.892 | 6.733 | 6.95 | 20.433 | 20.408 | 20.25 | 20.75 | 20.577 | 20.392 | 20.202 | 20.29
2012-08-04 | 1 | 6.708 | 6.758 | 6.633 | 7.142 | 6.97 | 6.9 | 6.738 | 6.963 | 20.417 | 20.4 | 20.233 | 20.733 | 20.56 | 20.383 | 20.198 | 20.28
2012-08-05 | 1 | 6.725 | 6.771 | 6.642 | 7.15 | 6.987 | 6.908 | 6.75 | 6.967 | 20.4 | 20.383 | 20.217 | 20.717 | 20.547 | 20.367 | 20.185 | 20.273
2012-08-06 | 1 | 6.733 | 6.783 | 6.658 | 7.158 | 6.997 | 6.917 | 6.755 | 6.98 | 20.392 | 20.367 | 20.2 | 20.708 | 20.53 | 20.35 | 20.168 | 20.257
2012-08-07 | 1 | 6.742 | 6.792 | 6.667 | 7.175 | 7.003 | 6.925 | 6.767 | 6.983 | 20.375 | 20.35 | 20.183 | 20.692 | 20.513 | 20.333 | 20.152 | 20.247
2012-08-08 | 1 | 6.758 | 6.804 | 6.675 | 7.183 | 7.02 | 6.933 | 6.78 | 6.997 | 20.358 | 20.333 | 20.167 | 20.675 | 20.497 | 20.317 | 20.135 | 20.23
2012-08-09 | 1 | 6.767 | 6.817 | 6.692 | 7.192 | 7.027 | 6.95 | 6.788 | 7 | 20.342 | 20.317 | 20.15 | 20.667 | 20.48 | 20.308 | 20.118 | 20.213
2012-08-10 | 1 | 6.783 | 6.833 | 6.7 | 7.208 | 7.037 | 6.958 | 6.8 | 7.013 | 20.317 | 20.3 | 20.133 | 20.65 | 20.463 | 20.292 | 20.102 | 20.207
2012-08-11 | 1 | 6.792 | 6.838 | 6.708 | 7.217 | 7.053 | 6.967 | 6.805 | 7.017 | 20.3 | 20.283 | 20.117 | 20.633 | 20.447 | 20.283 | 20.102 | 20.197
2012-08-12 | 1 | 6.808 | 6.85 | 6.725 | 7.225 | 7.06 | 6.975 | 6.817 | 7.03 | 20.283 | 20.267 | 20.1 | 20.617 | 20.43 | 20.267 | 20.085 | 20.18
2012-08-13 | 1 | 6.817 | 6.867 | 6.733 | 7.242 | 7.07 | 6.983 | 6.822 | 7.033 | 20.267 | 20.25 | 20.083 | 20.6 | 20.413 | 20.25 | 20.068 | 20.163
2012-08-14 | 1 | 6.825 | 6.871 | 6.742 | 7.25 | 7.087 | 7 | 6.833 | 7.047 | 20.25 | 20.233 | 20.067 | 20.583 | 20.397 | 20.233 | 20.052 | 20.147
2012-08-15 | 1 | 6.842 | 6.883 | 6.758 | 7.258 | 7.087 | 7.008 | 6.847 | 7.05 | 20.233 | 20.217 | 20.05 | 20.567 | 20.38 | 20.217 | 20.035 | 20.13
2012-08-16 | 1 | 6.85 | 6.9 | 6.758 | 7.275 | 7.103 | 7.017 | 6.85 | 7.063 | 20.217 | 20.192 | 20.033 | 20.542 | 20.363 | 20.2 | 20.018 | 20.113
2012-08-17 | 1 | 6.867 | 6.904 | 6.775 | 7.283 | 7.117 | 7.025 | 6.863 | 7.067 | 20.2 | 20.175 | 20.017 | 20.525 | 20.347 | 20.183 | 20.002 | 20.097
2012-08-18 | 1 | 6.875 | 6.917 | 6.792 | 7.292 | 7.12 | 7.033 | 6.872 | 7.077 | 20.175 | 20.154 | 20 | 20.5 | 20.33 | 20.167 | 19.985 | 20.087
2012-08-19 | 1 | 6.892 | 6.933 | 6.792 | 7.3 | 7.137 | 7.05 | 6.88 | 7.083 | 20.15 | 20.138 | 19.983 | 20.483 | 20.313 | 20.15 | 19.968 | 20.07
2012-08-20 | 1 | 6.9 | 6.938 | 6.808 | 7.317 | 7.15 | 7.05 | 6.888 | 7.09 | 20.133 | 20.121 | 19.958 | 20.467 | 20.29 | 20.133 | 19.952 | 20.053
2012-08-21 | 1 | 6.908 | 6.95 | 6.825 | 7.325 | 7.153 | 7.067 | 6.9 | 7.1 | 20.117 | 20.104 | 19.942 | 20.45 | 20.273 | 20.117 | 19.935 | 20.037
2012-08-22 | 1 | 6.925 | 6.967 | 6.825 | 7.333 | 7.167 | 7.067 | 6.913 | 7.107 | 20.1 | 20.088 | 19.925 | 20.433 | 20.257 | 20.092 | 19.918 | 20.02
2012-08-23 | 1 | 6.933 | 6.971 | 6.842 | 7.342 | 7.177 | 7.083 | 6.917 | 7.117 | 20.075 | 20.058 | 19.908 | 20.417 | 20.24 | 20.067 | 19.893 | 20.003
2012-08-24 | 1 | 6.95 | 6.983 | 6.85 | 7.358 | 7.183 | 7.083 | 6.93 | 7.123 | 20.05 | 20.038 | 19.883 | 20.392 | 20.217 | 20.05 | 19.877 | 19.987
2012-08-25 | 1 | 6.958 | 6.996 | 6.858 | 7.367 | 7.2 | 7.1 | 6.933 | 7.127 | 20.033 | 20.021 | 19.867 | 20.367 | 20.19 | 20.033 | 19.855 | 19.97
2012-08-26 | 1 | 6.967 | 7.004 | 6.875 | 7.375 | 7.21 | 7.117 | 6.947 | 7.14 | 20.017 | 20.004 | 19.842 | 20.35 | 20.173 | 20.017 | 19.838 | 19.953
2012-08-27 | 1 | 6.983 | 7.017 | 6.875 | 7.383 | 7.217 | 7.117 | 6.95 | 7.143 | 19.992 | 19.988 | 19.825 | 20.333 | 20.157 | 20 | 19.818 | 19.937
2012-08-28 | 1 | 6.992 | 7.029 | 6.892 | 7.4 | 7.233 | 7.133 | 6.963 | 7.157 | 19.967 | 19.963 | 19.808 | 20.317 | 20.14 | 19.983 | 19.802 | 19.92
2012-08-29 | 1 | 7 | 7.033 | 6.9 | 7.408 | 7.233 | 7.133 | 6.972 | 7.16 | 19.95 | 19.938 | 19.783 | 20.283 | 20.117 | 19.958 | 19.785 | 19.903
2012-08-30 | 1 | 7.017 | 7.046 | 6.908 | 7.417 | 7.25 | 7.15 | 6.98 | 7.173 | 19.933 | 19.921 | 19.758 | 20.267 | 20.093 | 19.942 | 19.768 | 19.887
2012-08-31 | 1 | 7.025 | 7.063 | 6.925 | 7.425 | 7.257 | 7.15 | 6.997 | 7.177 | 19.9 | 19.896 | 19.742 | 20.25 | 20.073 | 19.925 | 19.743 | 19.87
2012-09-01 | 1 | 7.033 | 7.067 | 6.933 | 7.433 | 7.267 | 7.167 | 6.997 | 7.183 | 19.883 | 19.875 | 19.725 | 20.233 | 20.057 | 19.9 | 19.727 | 19.853
2012-09-02 | 1 | 7.05 | 7.079 | 6.942 | 7.45 | 7.283 | 7.175 | 7.013 | 7.193 | 19.867 | 19.854 | 19.708 | 20.2 | 20.027 | 19.883 | 19.705 | 19.837
2012-09-03 | 1 | 7.058 | 7.088 | 6.95 | 7.458 | 7.29 | 7.183 | 7.013 | 7.2 | 19.833 | 19.838 | 19.675 | 20.183 | 20.01 | 19.867 | 19.685 | 19.813
2012-09-04 | 1 | 7.067 | 7.096 | 6.958 | 7.467 | 7.3 | 7.192 | 7.03 | 7.21 | 19.817 | 19.813 | 19.658 | 20.167 | 19.993 | 19.842 | 19.668 | 19.797
2012-09-05 | 1 | 7.083 | 7.113 | 6.975 | 7.483 | 7.307 | 7.2 | 7.03 | 7.217 | 19.8 | 19.792 | 19.642 | 20.15 | 19.973 | 19.825 | 19.643 | 19.77
2012-09-06 | 1 | 7.1 | 7.121 | 6.983 | 7.492 | 7.317 | 7.208 | 7.047 | 7.217 | 19.767 | 19.771 | 19.617 | 20.117 | 19.943 | 19.8 | 19.627 | 19.753
2012-09-07 | 1 | 7.108 | 7.129 | 6.992 | 7.5 | 7.323 | 7.217 | 7.047 | 7.227 | 19.75 | 19.746 | 19.592 | 20.1 | 19.927 | 19.783 | 19.605 | 19.737
2012-09-08 | 1 | 7.117 | 7.146 | 7 | 7.508 | 7.34 | 7.225 | 7.063 | 7.233 | 19.733 | 19.725 | 19.575 | 20.083 | 19.91 | 19.758 | 19.588 | 19.72
2012-09-09 | 1 | 7.133 | 7.15 | 7.017 | 7.517 | 7.347 | 7.233 | 7.063 | 7.243 | 19.7 | 19.704 | 19.55 | 20.058 | 19.883 | 19.742 | 19.568 | 19.703
2012-09-10 | 1 | 7.142 | 7.163 | 7.017 | 7.533 | 7.357 | 7.242 | 7.08 | 7.25 | 19.683 | 19.679 | 19.525 | 20.033 | 19.86 | 19.725 | 19.543 | 19.68
2012-09-11 | 1 | 7.15 | 7.179 | 7.033 | 7.542 | 7.373 | 7.25 | 7.08 | 7.253 | 19.65 | 19.658 | 19.508 | 20.017 | 19.843 | 19.7 | 19.527 | 19.663
2012-09-12 | 1 | 7.167 | 7.179 | 7.042 | 7.55 | 7.373 | 7.258 | 7.097 | 7.267 | 19.633 | 19.642 | 19.483 | 20 | 19.82 | 19.675 | 19.505 | 19.643
2012-09-13 | 1 | 7.175 | 7.196 | 7.05 | 7.558 | 7.39 | 7.275 | 7.097 | 7.27 | 19.617 | 19.613 | 19.467 | 19.967 | 19.793 | 19.658 | 19.488 | 19.627
2012-09-14 | 1 | 7.183 | 7.2 | 7.067 | 7.567 | 7.403 | 7.275 | 7.113 | 7.283 | 19.583 | 19.592 | 19.442 | 19.95 | 19.777 | 19.642 | 19.46 | 19.61
2012-09-15 | 1 | 7.2 | 7.213 | 7.067 | 7.583 | 7.407 | 7.292 | 7.113 | 7.287 | 19.567 | 19.575 | 19.417 | 19.933 | 19.753 | 19.617 | 19.443 | 19.587
2012-09-16 | 1 | 7.208 | 7.229 | 7.083 | 7.592 | 7.42 | 7.3 | 7.13 | 7.293 | 19.533 | 19.542 | 19.4 | 19.9 | 19.737 | 19.592 | 19.422 | 19.563
2012-09-17 | 1 | 7.217 | 7.233 | 7.1 | 7.6 | 7.423 | 7.308 | 7.138 | 7.3 | 19.517 | 19.525 | 19.375 | 19.883 | 19.71 | 19.575 | 19.405 | 19.547
2012-09-18 | 1 | 7.233 | 7.246 | 7.1 | 7.608 | 7.437 | 7.317 | 7.147 | 7.31 | 19.5 | 19.508 | 19.35 | 19.867 | 19.687 | 19.558 | 19.38 | 19.527
2012-09-19 | 1 | 7.242 | 7.258 | 7.117 | 7.617 | 7.453 | 7.325 | 7.155 | 7.317 | 19.467 | 19.475 | 19.333 | 19.833 | 19.67 | 19.542 | 19.36 | 19.51
2012-09-20 | 1 | 7.25 | 7.267 | 7.117 | 7.633 | 7.457 | 7.333 | 7.163 | 7.32 | 19.45 | 19.458 | 19.308 | 19.817 | 19.643 | 19.508 | 19.343 | 19.493
2012-09-21 | 1 | 7.267 | 7.279 | 7.133 | 7.642 | 7.47 | 7.342 | 7.172 | 7.327 | 19.425 | 19.433 | 19.283 | 19.8 | 19.62 | 19.492 | 19.322 | 19.477
2012-09-22 | 1 | 7.275 | 7.292 | 7.142 | 7.65 | 7.48 | 7.358 | 7.18 | 7.337 | 19.4 | 19.413 | 19.267 | 19.767 | 19.603 | 19.475 | 19.297 | 19.453
2012-09-23 | 1 | 7.283 | 7.3 | 7.15 | 7.667 | 7.487 | 7.358 | 7.188 | 7.343 | 19.383 | 19.392 | 19.25 | 19.75 | 19.58 | 19.458 | 19.28 | 19.437
2012-09-24 | 1 | 7.3 | 7.308 | 7.167 | 7.667 | 7.503 | 7.375 | 7.197 | 7.353 | 19.35 | 19.367 | 19.217 | 19.733 | 19.553 | 19.425 | 19.26 | 19.417
2012-09-25 | 1 | 7.317 | 7.325 | 7.175 | 7.683 | 7.51 | 7.375 | 7.205 | 7.36 | 19.333 | 19.346 | 19.2 | 19.708 | 19.537 | 19.408 | 19.238 | 19.393
2012-09-26 | 1 | 7.317 | 7.333 | 7.183 | 7.692 | 7.52 | 7.392 | 7.213 | 7.363 | 19.308 | 19.325 | 19.183 | 19.683 | 19.52 | 19.392 | 19.213 | 19.377
2012-09-27 | 1 | 7.333 | 7.342 | 7.2 | 7.7 | 7.53 | 7.392 | 7.227 | 7.377 | 19.283 | 19.3 | 19.15 | 19.667 | 19.49 | 19.375 | 19.197 | 19.36
2012-09-28 | 1 | 7.35 | 7.358 | 7.208 | 7.717 | 7.537 | 7.408 | 7.23 | 7.38 | 19.267 | 19.279 | 19.133 | 19.642 | 19.47 | 19.35 | 19.18 | 19.337
2012-09-29 | 1 | 7.358 | 7.363 | 7.217 | 7.725 | 7.553 | 7.417 | 7.243 | 7.393 | 19.242 | 19.258 | 19.117 | 19.617 | 19.453 | 19.325 | 19.16 | 19.32
2012-09-30 | 1 | 7.367 | 7.375 | 7.225 | 7.733 | 7.56 | 7.425 | 7.255 | 7.393 | 19.217 | 19.233 | 19.1 | 19.6 | 19.423 | 19.308 | 19.138 | 19.303
2012-10-01 | 1 | 7.383 | 7.392 | 7.242 | 7.75 | 7.57 | 7.442 | 7.26 | 7.41 | 19.2 | 19.213 | 19.067 | 19.583 | 19.407 | 19.292 | 19.113 | 19.283
2012-10-02 | 1 | 7.4 | 7.396 | 7.25 | 7.75 | 7.583 | 7.442 | 7.272 | 7.41 | 19.167 | 19.196 | 19.05 | 19.558 | 19.387 | 19.267 | 19.097 | 19.267
2012-10-03 | 1 | 7.4 | 7.408 | 7.258 | 7.767 | 7.593 | 7.458 | 7.277 | 7.42 | 19.15 | 19.167 | 19.033 | 19.533 | 19.363 | 19.25 | 19.08 | 19.25
2012-10-04 | 1 | 7.417 | 7.425 | 7.275 | 7.783 | 7.603 | 7.458 | 7.288 | 7.427 | 19.133 | 19.146 | 19.008 | 19.517 | 19.34 | 19.225 | 19.063 | 19.233
2012-10-05 | 1 | 7.433 | 7.429 | 7.283 | 7.783 | 7.61 | 7.475 | 7.293 | 7.437 | 19.1 | 19.129 | 18.983 | 19.492 | 19.323 | 19.208 | 19.043 | 19.217
2012-10-06 | 1 | 7.45 | 7.442 | 7.292 | 7.8 | 7.627 | 7.483 | 7.31 | 7.443 | 19.083 | 19.113 | 18.967 | 19.475 | 19.307 | 19.192 | 19.013 | 19.193
2012-10-07 | 1 | 7.45 | 7.458 | 7.308 | 7.817 | 7.643 | 7.492 | 7.322 | 7.453 | 19.067 | 19.083 | 18.95 | 19.45 | 19.28 | 19.167 | 18.997 | 19.177
2012-10-08 | 1 | 7.467 | 7.471 | 7.308 | 7.817 | 7.643 | 7.508 | 7.327 | 7.46 | 19.042 | 19.063 | 18.925 | 19.433 | 19.257 | 19.15 | 18.98 | 19.16
2012-10-09 | 1 | 7.483 | 7.475 | 7.325 | 7.833 | 7.66 | 7.517 | 7.338 | 7.47 | 19.017 | 19.046 | 18.9 | 19.408 | 19.24 | 19.133 | 18.963 | 19.143
2012-10-10 | 1 | 7.5 | 7.492 | 7.342 | 7.85 | 7.673 | 7.525 | 7.343 | 7.48 | 19 | 19.029 | 18.883 | 19.392 | 19.223 | 19.117 | 18.947 | 19.127
2012-10-11 | 1 | 7.5 | 7.504 | 7.342 | 7.85 | 7.677 | 7.533 | 7.355 | 7.487 | 18.975 | 19.004 | 18.867 | 19.367 | 19.2 | 19.092 | 18.93 | 19.11
2012-10-12 | 1 | 7.517 | 7.513 | 7.358 | 7.867 | 7.693 | 7.542 | 7.368 | 7.497 | 18.95 | 18.979 | 18.842 | 19.35 | 19.183 | 19.075 | 18.913 | 19.093
2012-10-13 | 1 | 7.533 | 7.525 | 7.375 | 7.883 | 7.707 | 7.558 | 7.377 | 7.503 | 18.933 | 18.963 | 18.825 | 19.333 | 19.16 | 19.058 | 18.897 | 19.077
2012-10-14 | 1 | 7.55 | 7.538 | 7.392 | 7.9 | 7.723 | 7.567 | 7.388 | 7.52 | 18.917 | 18.946 | 18.808 | 19.317 | 19.14 | 19.033 | 18.867 | 19.06
2012-10-15 | 1 | 7.55 | 7.554 | 7.392 | 7.9 | 7.727 | 7.575 | 7.402 | 7.52 | 18.892 | 18.921 | 18.783 | 19.292 | 19.123 | 19.017 | 18.847 | 19.043
2012-10-16 | 1 | 7.567 | 7.563 | 7.408 | 7.917 | 7.74 | 7.583 | 7.41 | 7.537 | 18.875 | 18.904 | 18.767 | 19.275 | 19.1 | 19 | 18.83 | 19.027
2012-10-17 | 1 | 7.583 | 7.575 | 7.425 | 7.933 | 7.757 | 7.6 | 7.418 | 7.537 | 18.85 | 18.883 | 18.75 | 19.258 | 19.083 | 18.983 | 18.813 | 19.01
2012-10-18 | 1 | 7.6 | 7.588 | 7.433 | 7.933 | 7.767 | 7.608 | 7.435 | 7.553 | 18.833 | 18.867 | 18.725 | 19.233 | 19.067 | 18.967 | 18.797 | 18.993
2012-10-19 | 1 | 7.617 | 7.604 | 7.442 | 7.95 | 7.773 | 7.617 | 7.438 | 7.563 | 18.817 | 18.85 | 18.708 | 19.217 | 19.05 | 18.95 | 18.78 | 18.977
2012-10-20 | 1 | 7.625 | 7.621 | 7.458 | 7.967 | 7.79 | 7.633 | 7.452 | 7.57 | 18.792 | 18.829 | 18.692 | 19.2 | 19.033 | 18.933 | 18.763 | 18.96
2012-10-21 | 1 | 7.633 | 7.625 | 7.475 | 7.983 | 7.807 | 7.65 | 7.468 | 7.58 | 18.775 | 18.813 | 18.675 | 19.183 | 19.017 | 18.917 | 18.75 | 18.943
2012-10-22 | 1 | 7.65 | 7.638 | 7.483 | 7.992 | 7.817 | 7.65 | 7.472 | 7.587 | 18.758 | 18.796 | 18.658 | 19.167 | 19 | 18.9 | 18.733 | 18.927
2012-10-23 | 1 | 7.667 | 7.654 | 7.492 | 8 | 7.823 | 7.667 | 7.485 | 7.597 | 18.742 | 18.779 | 18.642 | 19.15 | 18.983 | 18.883 | 18.717 | 18.917
2012-10-24 | 1 | 7.683 | 7.671 | 7.508 | 8.017 | 7.84 | 7.683 | 7.502 | 7.613 | 18.717 | 18.754 | 18.625 | 19.133 | 18.967 | 18.867 | 18.705 | 18.907
2012-10-25 | 1 | 7.7 | 7.688 | 7.525 | 8.033 | 7.857 | 7.683 | 7.51 | 7.62 | 18.7 | 18.738 | 18.608 | 19.117 | 18.95 | 18.85 | 18.688 | 18.89
2012-10-26 | 1 | 7.708 | 7.692 | 7.533 | 8.05 | 7.867 | 7.7 | 7.518 | 7.63 | 18.683 | 18.721 | 18.592 | 19.1 | 18.933 | 18.833 | 18.672 | 18.873
2012-10-27 | 1 | 7.725 | 7.704 | 7.55 | 8.05 | 7.88 | 7.717 | 7.535 | 7.647 | 18.667 | 18.704 | 18.575 | 19.083 | 18.917 | 18.817 | 18.663 | 18.86
2012-10-28 | 1 | 7.733 | 7.721 | 7.558 | 8.067 | 7.89 | 7.733 | 7.552 | 7.647 | 18.65 | 18.688 | 18.558 | 19.067 | 18.9 | 18.808 | 18.647 | 18.85
2012-10-29 | 1 | 7.75 | 7.738 | 7.575 | 8.083 | 7.907 | 7.733 | 7.552 | 7.663 | 18.633 | 18.675 | 18.542 | 19.05 | 18.883 | 18.8 | 18.63 | 18.833
2012-10-30 | 1 | 7.767 | 7.75 | 7.583 | 8.1 | 7.923 | 7.75 | 7.568 | 7.68 | 18.617 | 18.667 | 18.525 | 19.033 | 18.87 | 18.783 | 18.617 | 18.823
2012-10-31 | 1 | 7.783 | 7.767 | 7.6 | 8.117 | 7.93 | 7.767 | 7.585 | 7.68 | 18.6 | 18.65 | 18.508 | 19.017 | 18.853 | 18.767 | 18.6 | 18.817
2012-11-01 | 1 | 7.8 | 7.775 | 7.617 | 8.117 | 7.947 | 7.783 | 7.602 | 7.697 | 18.583 | 18.633 | 18.5 | 19.008 | 18.837 | 18.75 | 18.588 | 18.8
2012-11-02 | 1 | 7.817 | 7.792 | 7.633 | 8.133 | 7.963 | 7.783 | 7.602 | 7.713 | 18.575 | 18.617 | 18.492 | 18.992 | 18.82 | 18.742 | 18.58 | 18.783
2012-11-03 | 1 | 7.833 | 7.804 | 7.642 | 8.15 | 7.973 | 7.8 | 7.618 | 7.713 | 18.558 | 18.6 | 18.475 | 18.975 | 18.81 | 18.725 | 18.567 | 18.78
2012-11-04 | 0 | 6.842 | 6.821 | 6.658 | 7.167 | 6.987 | 6.817 | 6.635 | 6.73 | 17.542 | 17.583 | 17.458 | 17.967 | 17.803 | 17.717 | 17.55 | 17.767
2012-11-05 | 0 | 6.858 | 6.833 | 6.667 | 7.183 | 6.997 | 6.833 | 6.652 | 6.74 | 17.525 | 17.575 | 17.442 | 17.95 | 17.787 | 17.7 | 17.538 | 17.75
2012-11-06 | 0 | 6.867 | 6.85 | 6.683 | 7.2 | 7.013 | 6.842 | 6.652 | 6.747 | 17.517 | 17.567 | 17.433 | 17.942 | 17.77 | 17.692 | 17.533 | 17.747
2012-11-07 | 0 | 6.883 | 6.867 | 6.7 | 7.208 | 7.03 | 6.85 | 6.668 | 6.763 | 17.5 | 17.55 | 17.425 | 17.925 | 17.76 | 17.683 | 17.517 | 17.733
2012-11-08 | 0 | 6.9 | 6.883 | 6.717 | 7.217 | 7.047 | 6.867 | 6.685 | 6.78 | 17.492 | 17.538 | 17.408 | 17.917 | 17.753 | 17.667 | 17.505 | 17.73
2012-11-09 | 0 | 6.917 | 6.892 | 6.733 | 7.233 | 7.06 | 6.883 | 6.702 | 6.79 | 17.475 | 17.525 | 17.4 | 17.908 | 17.737 | 17.658 | 17.5 | 17.717
2012-11-10 | 0 | 6.933 | 6.908 | 6.75 | 7.25 | 7.077 | 6.892 | 6.715 | 6.797 | 17.467 | 17.517 | 17.383 | 17.892 | 17.73 | 17.65 | 17.488 | 17.713
2012-11-11 | 0 | 6.95 | 6.917 | 6.75 | 7.267 | 7.087 | 6.908 | 6.718 | 6.813 | 17.45 | 17.504 | 17.375 | 17.883 | 17.713 | 17.642 | 17.483 | 17.7
2012-11-12 | 0 | 6.967 | 6.933 | 6.767 | 7.283 | 7.097 | 6.917 | 6.735 | 6.823 | 17.442 | 17.492 | 17.367 | 17.875 | 17.703 | 17.633 | 17.472 | 17.697
2012-11-13 | 0 | 6.983 | 6.95 | 6.783 | 7.3 | 7.113 | 6.933 | 6.752 | 6.84 | 17.433 | 17.483 | 17.358 | 17.858 | 17.697 | 17.625 | 17.467 | 17.683
2012-11-14 | 0 | 7 | 6.967 | 6.8 | 7.308 | 7.13 | 6.95 | 6.768 | 6.847 | 17.425 | 17.471 | 17.35 | 17.858 | 17.687 | 17.617 | 17.455 | 17.68
2012-11-15 | 0 | 7.017 | 6.983 | 6.817 | 7.325 | 7.143 | 6.967 | 6.782 | 6.857 | 17.408 | 17.467 | 17.342 | 17.842 | 17.68 | 17.608 | 17.45 | 17.673
2012-11-16 | 0 | 7.025 | 7 | 6.833 | 7.333 | 7.16 | 6.975 | 6.785 | 6.873 | 17.4 | 17.454 | 17.333 | 17.842 | 17.67 | 17.6 | 17.438 | 17.667
2012-11-17 | 0 | 7.042 | 7.017 | 6.85 | 7.35 | 7.177 | 6.992 | 6.802 | 6.89 | 17.392 | 17.45 | 17.325 | 17.825 | 17.663 | 17.592 | 17.433 | 17.657
2012-11-18 | 0 | 7.058 | 7.033 | 6.858 | 7.367 | 7.193 | 7 | 6.818 | 6.903 | 17.383 | 17.438 | 17.317 | 17.825 | 17.657 | 17.583 | 17.425 | 17.657
2012-11-19 | 0 | 7.075 | 7.038 | 6.875 | 7.383 | 7.203 | 7.017 | 6.835 | 6.907 | 17.375 | 17.438 | 17.308 | 17.817 | 17.647 | 17.575 | 17.422 | 17.65
2012-11-20 | 0 | 7.092 | 7.054 | 6.892 | 7.4 | 7.22 | 7.033 | 6.848 | 6.923 | 17.375 | 17.421 | 17.3 | 17.808 | 17.647 | 17.575 | 17.417 | 17.647
2012-11-21 | 0 | 7.1 | 7.071 | 6.9 | 7.417 | 7.23 | 7.042 | 6.86 | 6.94 | 17.358 | 17.421 | 17.3 | 17.8 | 17.63 | 17.567 | 17.408 | 17.64
2012-11-22 | 0 | 7.117 | 7.083 | 6.917 | 7.425 | 7.243 | 7.058 | 6.868 | 6.957 | 17.358 | 17.421 | 17.292 | 17.792 | 17.63 | 17.558 | 17.405 | 17.64
2012-11-23 | 0 | 7.133 | 7.1 | 6.933 | 7.442 | 7.26 | 7.075 | 6.885 | 6.957 | 17.35 | 17.404 | 17.283 | 17.792 | 17.63 | 17.558 | 17.4 | 17.64
2012-11-24 | 0 | 7.15 | 7.117 | 6.95 | 7.458 | 7.277 | 7.092 | 6.902 | 6.973 | 17.342 | 17.404 | 17.283 | 17.792 | 17.623 | 17.558 | 17.4 | 17.63
2012-11-25 | 0 | 7.167 | 7.133 | 6.967 | 7.467 | 7.293 | 7.1 | 6.915 | 6.99 | 17.342 | 17.404 | 17.283 | 17.783 | 17.613 | 17.558 | 17.392 | 17.63
2012-11-26 | 0 | 7.183 | 7.146 | 6.975 | 7.483 | 7.303 | 7.108 | 6.927 | 7.007 | 17.342 | 17.396 | 17.267 | 17.775 | 17.613 | 17.55 | 17.392 | 17.623
2012-11-27 | 0 | 7.2 | 7.163 | 6.992 | 7.5 | 7.32 | 7.125 | 6.943 | 7.013 | 17.333 | 17.388 | 17.267 | 17.775 | 17.613 | 17.542 | 17.388 | 17.623
2012-11-28 | 0 | 7.208 | 7.171 | 7.008 | 7.517 | 7.333 | 7.142 | 6.952 | 7.023 | 17.325 | 17.388 | 17.267 | 17.775 | 17.613 | 17.542 | 17.388 | 17.623
2012-11-29 | 0 | 7.225 | 7.188 | 7.017 | 7.525 | 7.343 | 7.158 | 6.965 | 7.04 | 17.325 | 17.388 | 17.267 | 17.775 | 17.613 | 17.542 | 17.388 | 17.623
2012-11-30 | 0 | 7.242 | 7.2 | 7.033 | 7.542 | 7.36 | 7.167 | 6.982 | 7.05 | 17.325 | 17.388 | 17.267 | 17.775 | 17.6 | 17.542 | 17.388 | 17.623
2012-12-01 | 0 | 7.25 | 7.217 | 7.05 | 7.55 | 7.377 | 7.175 | 6.993 | 7.063 | 17.325 | 17.388 | 17.267 | 17.775 | 17.6 | 17.542 | 17.383 | 17.623
2012-12-02 | 0 | 7.267 | 7.229 | 7.058 | 7.567 | 7.387 | 7.192 | 7.002 | 7.073 | 17.325 | 17.388 | 17.267 | 17.767 | 17.6 | 17.542 | 17.388 | 17.623
2012-12-03 | 0 | 7.283 | 7.246 | 7.075 | 7.583 | 7.4 | 7.208 | 7.018 | 7.09 | 17.325 | 17.388 | 17.267 | 17.767 | 17.6 | 17.542 | 17.388 | 17.623
2012-12-04 | 0 | 7.3 | 7.254 | 7.083 | 7.6 | 7.417 | 7.225 | 7.032 | 7.1 | 17.325 | 17.388 | 17.267 | 17.775 | 17.6 | 17.542 | 17.388 | 17.623
2012-12-05 | 0 | 7.308 | 7.271 | 7.1 | 7.608 | 7.427 | 7.225 | 7.043 | 7.113 | 17.325 | 17.388 | 17.267 | 17.775 | 17.6 | 17.542 | 17.388 | 17.63
2012-12-06 | 0 | 7.325 | 7.283 | 7.108 | 7.617 | 7.443 | 7.242 | 7.052 | 7.123 | 17.325 | 17.388 | 17.267 | 17.775 | 17.607 | 17.542 | 17.392 | 17.637
2012-12-07 | 0 | 7.333 | 7.296 | 7.125 | 7.633 | 7.45 | 7.258 | 7.065 | 7.133 | 17.325 | 17.388 | 17.267 | 17.775 | 17.613 | 17.542 | 17.392 | 17.64
2012-12-08 | 0 | 7.35 | 7.313 | 7.142 | 7.65 | 7.467 | 7.275 | 7.082 | 7.147 | 17.325 | 17.388 | 17.267 | 17.775 | 17.613 | 17.558 | 17.392 | 17.64
2012-12-09 | 0 | 7.367 | 7.321 | 7.15 | 7.658 | 7.477 | 7.275 | 7.093 | 7.157 | 17.325 | 17.392 | 17.267 | 17.775 | 17.617 | 17.558 | 17.4 | 17.64
2012-12-10 | 0 | 7.375 | 7.333 | 7.158 | 7.667 | 7.493 | 7.292 | 7.102 | 7.167 | 17.325 | 17.396 | 17.275 | 17.783 | 17.617 | 17.558 | 17.405 | 17.647
2012-12-11 | 0 | 7.383 | 7.346 | 7.175 | 7.683 | 7.5 | 7.308 | 7.115 | 7.18 | 17.333 | 17.404 | 17.283 | 17.792 | 17.617 | 17.558 | 17.408 | 17.657
2012-12-12 | 0 | 7.4 | 7.354 | 7.183 | 7.692 | 7.517 | 7.308 | 7.127 | 7.19 | 17.342 | 17.404 | 17.283 | 17.792 | 17.63 | 17.575 | 17.408 | 17.657
2012-12-13 | 0 | 7.408 | 7.367 | 7.192 | 7.708 | 7.527 | 7.325 | 7.135 | 7.2 | 17.342 | 17.408 | 17.283 | 17.792 | 17.633 | 17.575 | 17.417 | 17.663
2012-12-14 | 0 | 7.425 | 7.379 | 7.208 | 7.717 | 7.533 | 7.342 | 7.148 | 7.213 | 17.35 | 17.413 | 17.3 | 17.8 | 17.633 | 17.575 | 17.425 | 17.67
2012-12-15 | 0 | 7.433 | 7.388 | 7.217 | 7.725 | 7.55 | 7.342 | 7.16 | 7.223 | 17.358 | 17.421 | 17.3 | 17.808 | 17.64 | 17.592 | 17.425 | 17.673
2012-12-16 | 0 | 7.442 | 7.4 | 7.225 | 7.733 | 7.557 | 7.358 | 7.165 | 7.233 | 17.358 | 17.425 | 17.3 | 17.808 | 17.65 | 17.592 | 17.433 | 17.68
2012-12-17 | 0 | 7.45 | 7.413 | 7.242 | 7.75 | 7.567 | 7.367 | 7.177 | 7.24 | 17.367 | 17.438 | 17.317 | 17.825 | 17.65 | 17.592 | 17.442 | 17.69
2012-12-18 | 0 | 7.458 | 7.421 | 7.242 | 7.758 | 7.577 | 7.375 | 7.185 | 7.25 | 17.375 | 17.438 | 17.317 | 17.825 | 17.663 | 17.608 | 17.45 | 17.697
2012-12-19 | 0 | 7.475 | 7.429 | 7.258 | 7.767 | 7.583 | 7.392 | 7.198 | 7.257 | 17.375 | 17.446 | 17.333 | 17.833 | 17.667 | 17.608 | 17.458 | 17.707
2012-12-20 | 0 | 7.483 | 7.438 | 7.267 | 7.775 | 7.593 | 7.392 | 7.202 | 7.267 | 17.392 | 17.454 | 17.333 | 17.842 | 17.68 | 17.625 | 17.467 | 17.713
2012-12-21 | 0 | 7.492 | 7.446 | 7.275 | 7.783 | 7.6 | 7.408 | 7.215 | 7.273 | 17.392 | 17.463 | 17.342 | 17.85 | 17.683 | 17.625 | 17.475 | 17.723
2012-12-22 | 0 | 7.5 | 7.454 | 7.283 | 7.792 | 7.61 | 7.408 | 7.218 | 7.283 | 17.408 | 17.471 | 17.35 | 17.858 | 17.697 | 17.642 | 17.483 | 17.73
2012-12-23 | 0 | 7.5 | 7.463 | 7.292 | 7.8 | 7.617 | 7.425 | 7.232 | 7.29 | 17.408 | 17.479 | 17.367 | 17.867 | 17.7 | 17.642 | 17.492 | 17.74
2012-12-24 | 0 | 7.508 | 7.471 | 7.292 | 7.808 | 7.627 | 7.425 | 7.235 | 7.3 | 17.425 | 17.488 | 17.367 | 17.875 | 17.713 | 17.658 | 17.5 | 17.747
2012-12-25 | 0 | 7.517 | 7.479 | 7.308 | 7.817 | 7.633 | 7.425 | 7.243 | 7.307 | 17.433 | 17.504 | 17.383 | 17.892 | 17.717 | 17.658 | 17.508 | 17.757
2012-12-26 | 0 | 7.525 | 7.479 | 7.308 | 7.817 | 7.633 | 7.442 | 7.248 | 7.317 | 17.442 | 17.508 | 17.383 | 17.892 | 17.733 | 17.675 | 17.522 | 17.763
2012-12-27 | 0 | 7.533 | 7.488 | 7.317 | 7.825 | 7.643 | 7.442 | 7.26 | 7.317 | 17.458 | 17.521 | 17.4 | 17.908 | 17.747 | 17.692 | 17.525 | 17.773
2012-12-28 | 0 | 7.533 | 7.496 | 7.325 | 7.833 | 7.65 | 7.45 | 7.265 | 7.323 | 17.467 | 17.529 | 17.417 | 17.917 | 17.75 | 17.692 | 17.542 | 17.79
2012-12-29 | 0 | 7.542 | 7.496 | 7.325 | 7.833 | 7.65 | 7.458 | 7.265 | 7.333 | 17.475 | 17.542 | 17.417 | 17.925 | 17.767 | 17.708 | 17.55 | 17.797
2012-12-30 | 0 | 7.542 | 7.504 | 7.333 | 7.842 | 7.66 | 7.458 | 7.268 | 7.333 | 17.492 | 17.554 | 17.433 | 17.942 | 17.78 | 17.725 | 17.558 | 17.807
2012-12-31 | 0 | 7.55 | 7.513 | 7.333 | 7.842 | 7.667 | 7.458 | 7.277 | 7.34 | 17.5 | 17.571 | 17.45 | 17.958 | 17.783 | 17.725 | 17.575 | 17.82
2013-01-01 | 0 | 7.55 | 7.513 | 7.342 | 7.85 | 7.667 | 7.475 | 7.282 | 7.347 | 17.508 | 17.579 | 17.458 | 17.958 | 17.8 | 17.742 | 17.588 | 17.83
2013-01-02 | 0 | 7.558 | 7.513 | 7.342 | 7.85 | 7.667 | 7.475 | 7.282 | 7.35 | 17.525 | 17.588 | 17.467 | 17.975 | 17.813 | 17.758 | 17.6 | 17.84
2013-01-03 | 0 | 7.558 | 7.517 | 7.342 | 7.85 | 7.677 | 7.475 | 7.285 | 7.357 | 17.542 | 17.604 | 17.483 | 17.992 | 17.83 | 17.758 | 17.608 | 17.857
2013-01-04 | 0 | 7.558 | 7.517 | 7.35 | 7.858 | 7.677 | 7.475 | 7.293 | 7.357 | 17.558 | 17.621 | 17.5 | 18.008 | 17.833 | 17.775 | 17.622 | 17.863
2013-01-05 | 0 | 7.558 | 7.521 | 7.35 | 7.858 | 7.677 | 7.475 | 7.293 | 7.357 | 17.567 | 17.629 | 17.517 | 18.017 | 17.85 | 17.792 | 17.633 | 17.873
2013-01-06 | 0 | 7.558 | 7.521 | 7.35 | 7.858 | 7.677 | 7.483 | 7.298 | 7.363 | 17.575 | 17.642 | 17.517 | 18.025 | 17.863 | 17.808 | 17.65 | 17.89
2013-01-07 | 0 | 7.567 | 7.521 | 7.35 | 7.858 | 7.683 | 7.483 | 7.298 | 7.367 | 17.592 | 17.654 | 17.533 | 18.042 | 17.88 | 17.817 | 17.658 | 17.903
2013-01-08 | 0 | 7.567 | 7.521 | 7.35 | 7.858 | 7.683 | 7.492 | 7.298 | 7.367 | 17.608 | 17.671 | 17.55 | 18.058 | 17.897 | 17.825 | 17.675 | 17.913
2013-01-09 | 0 | 7.558 | 7.521 | 7.35 | 7.858 | 7.683 | 7.492 | 7.298 | 7.367 | 17.625 | 17.688 | 17.567 | 18.075 | 17.9 | 17.842 | 17.688 | 17.923
2013-01-10 | 0 | 7.558 | 7.521 | 7.35 | 7.858 | 7.677 | 7.492 | 7.298 | 7.373 | 17.642 | 17.704 | 17.583 | 18.083 | 17.917 | 17.858 | 17.7 | 17.94
2013-01-11 | 0 | 7.558 | 7.521 | 7.35 | 7.858 | 7.677 | 7.492 | 7.298 | 7.373 | 17.658 | 17.721 | 17.6 | 18.1 | 17.933 | 17.875 | 17.717 | 17.957
2013-01-12 | 0 | 7.558 | 7.517 | 7.35 | 7.858 | 7.677 | 7.483 | 7.298 | 7.373 | 17.667 | 17.729 | 17.6 | 18.108 | 17.947 | 17.892 | 17.725 | 17.97
2013-01-13 | 0 | 7.55 | 7.517 | 7.35 | 7.858 | 7.677 | 7.483 | 7.298 | 7.373 | 17.683 | 17.742 | 17.617 | 18.125 | 17.963 | 17.892 | 17.742 | 17.973
2013-01-14 | 0 | 7.55 | 7.517 | 7.342 | 7.85 | 7.677 | 7.483 | 7.298 | 7.373 | 17.7 | 17.754 | 17.633 | 18.142 | 17.98 | 17.908 | 17.755 | 17.99
2013-01-15 | 0 | 7.55 | 7.513 | 7.342 | 7.85 | 7.67 | 7.475 | 7.293 | 7.367 | 17.717 | 17.771 | 17.65 | 18.158 | 17.997 | 17.925 | 17.772 | 18.007
2013-01-16 | 0 | 7.542 | 7.504 | 7.333 | 7.85 | 7.667 | 7.475 | 7.285 | 7.363 | 17.733 | 17.788 | 17.667 | 18.175 | 18.013 | 17.942 | 17.783 | 18.023
2013-01-17 | 0 | 7.533 | 7.5 | 7.333 | 7.842 | 7.66 | 7.475 | 7.285 | 7.357 | 17.742 | 17.804 | 17.683 | 18.192 | 18.023 | 17.958 | 17.8 | 18.03
2013-01-18 | 0 | 7.533 | 7.5 | 7.333 | 7.833 | 7.66 | 7.467 | 7.285 | 7.357 | 17.758 | 17.821 | 17.7 | 18.2 | 18.033 | 17.975 | 17.808 | 18.04
2013-01-19 | 0 | 7.525 | 7.496 | 7.325 | 7.833 | 7.653 | 7.467 | 7.282 | 7.357 | 17.775 | 17.838 | 17.717 | 18.217 | 18.047 | 17.983 | 17.825 | 18.057
2013-01-20 | 0 | 7.517 | 7.483 | 7.317 | 7.833 | 7.647 | 7.458 | 7.277 | 7.357 | 17.792 | 17.854 | 17.725 | 18.233 | 18.063 | 18 | 17.838 | 18.073
2013-01-21 | 0 | 7.517 | 7.483 | 7.317 | 7.817 | 7.643 | 7.458 | 7.268 | 7.353 | 17.808 | 17.871 | 17.742 | 18.25 | 18.08 | 18.008 | 17.855 | 18.083
2013-01-22 | 0 | 7.508 | 7.471 | 7.308 | 7.817 | 7.637 | 7.45 | 7.268 | 7.34 | 17.825 | 17.888 | 17.758 | 18.258 | 18.097 | 18.025 | 17.867 | 18.097
2013-01-23 | 0 | 7.5 | 7.467 | 7.3 | 7.808 | 7.627 | 7.442 | 7.26 | 7.34 | 17.842 | 17.9 | 17.775 | 18.275 | 18.113 | 18.042 | 17.883 | 18.107
2013-01-24 | 0 | 7.492 | 7.467 | 7.292 | 7.8 | 7.627 | 7.442 | 7.252 | 7.34 | 17.858 | 17.917 | 17.783 | 18.292 | 18.13 | 18.058 | 17.9 | 18.123
2013-01-25 | 0 | 7.483 | 7.45 | 7.283 | 7.792 | 7.613 | 7.433 | 7.248 | 7.33 | 17.875 | 17.925 | 17.8 | 18.308 | 18.147 | 18.075 | 17.917 | 18.14
2013-01-26 | 0 | 7.475 | 7.45 | 7.283 | 7.783 | 7.61 | 7.425 | 7.235 | 7.323 | 17.892 | 17.942 | 17.817 | 18.325 | 18.163 | 18.083 | 17.922 | 18.15
2013-01-27 | 0 | 7.467 | 7.433 | 7.267 | 7.775 | 7.597 | 7.417 | 7.235 | 7.32 | 17.908 | 17.958 | 17.833 | 18.342 | 18.17 | 18.1 | 17.938 | 18.163
2013-01-28 | 0 | 7.45 | 7.425 | 7.267 | 7.767 | 7.593 | 7.408 | 7.218 | 7.307 | 17.925 | 17.975 | 17.85 | 18.358 | 18.187 | 18.117 | 17.955 | 18.173
2013-01-29 | 0 | 7.442 | 7.417 | 7.25 | 7.758 | 7.58 | 7.4 | 7.218 | 7.307 | 17.942 | 17.992 | 17.867 | 18.375 | 18.203 | 18.125 | 17.967 | 18.19
2013-01-30 | 0 | 7.433 | 7.4 | 7.233 | 7.75 | 7.563 | 7.392 | 7.202 | 7.297 | 17.958 | 18.004 | 17.875 | 18.383 | 18.22 | 18.142 | 17.983 | 18.2
2013-01-31 | 0 | 7.417 | 7.4 | 7.233 | 7.733 | 7.563 | 7.383 | 7.202 | 7.29 | 17.975 | 18.021 | 17.892 | 18.4 | 18.237 | 18.158 | 18 | 18.217
2013-02-01 | 0 | 7.408 | 7.383 | 7.217 | 7.733 | 7.547 | 7.367 | 7.185 | 7.28 | 17.992 | 18.038 | 17.908 | 18.417 | 18.253 | 18.167 | 18.005 | 18.23
2013-02-02 | 0 | 7.4 | 7.371 | 7.208 | 7.717 | 7.537 | 7.367 | 7.185 | 7.273 | 18.008 | 18.054 | 17.925 | 18.433 | 18.263 | 18.183 | 18.022 | 18.233
2013-02-03 | 0 | 7.383 | 7.358 | 7.2 | 7.7 | 7.53 | 7.35 | 7.168 | 7.263 | 18.025 | 18.067 | 17.942 | 18.45 | 18.28 | 18.2 | 18.038 | 18.25
2013-02-04 | 0 | 7.367 | 7.35 | 7.183 | 7.692 | 7.513 | 7.342 | 7.152 | 7.247 | 18.042 | 18.083 | 17.958 | 18.458 | 18.293 | 18.217 | 18.05 | 18.267
2013-02-05 | 0 | 7.358 | 7.333 | 7.167 | 7.683 | 7.497 | 7.333 | 7.152 | 7.247 | 18.058 | 18.1 | 17.975 | 18.475 | 18.31 | 18.225 | 18.067 | 18.28
2013-02-06 | 0 | 7.342 | 7.321 | 7.158 | 7.667 | 7.49 | 7.317 | 7.135 | 7.23 | 18.067 | 18.117 | 17.992 | 18.492 | 18.32 | 18.242 | 18.08 | 18.29
2013-02-07 | 0 | 7.333 | 7.308 | 7.15 | 7.65 | 7.48 | 7.3 | 7.118 | 7.223 | 18.083 | 18.133 | 18 | 18.508 | 18.337 | 18.25 | 18.088 | 18.3
2013-02-08 | 0 | 7.317 | 7.292 | 7.133 | 7.642 | 7.463 | 7.3 | 7.118 | 7.213 | 18.1 | 18.15 | 18.008 | 18.525 | 18.353 | 18.267 | 18.105 | 18.317
2013-02-09 | 0 | 7.3 | 7.283 | 7.117 | 7.633 | 7.447 | 7.283 | 7.102 | 7.197 | 18.117 | 18.167 | 18.025 | 18.533 | 18.37 | 18.283 | 18.117 | 18.323
2013-02-10 | 0 | 7.283 | 7.267 | 7.1 | 7.617 | 7.437 | 7.267 | 7.085 | 7.197 | 18.133 | 18.175 | 18.042 | 18.55 | 18.383 | 18.3 | 18.133 | 18.34
2013-02-11 | 0 | 7.267 | 7.254 | 7.092 | 7.6 | 7.423 | 7.25 | 7.068 | 7.18 | 18.15 | 18.188 | 18.058 | 18.567 | 18.4 | 18.308 | 18.147 | 18.35
2013-02-12 | 0 | 7.25 | 7.238 | 7.075 | 7.583 | 7.407 | 7.233 | 7.06 | 7.163 | 18.167 | 18.2 | 18.075 | 18.583 | 18.417 | 18.317 | 18.163 | 18.36
2013-02-13 | 0 | 7.233 | 7.221 | 7.058 | 7.567 | 7.39 | 7.233 | 7.052 | 7.147 | 18.183 | 18.217 | 18.092 | 18.592 | 18.42 | 18.333 | 18.172 | 18.373
2013-02-14 | 0 | 7.217 | 7.204 | 7.042 | 7.55 | 7.373 | 7.217 | 7.035 | 7.14 | 18.2 | 18.233 | 18.108 | 18.608 | 18.437 | 18.35 | 18.183 | 18.383
2013-02-15 | 0 | 7.2 | 7.188 | 7.033 | 7.533 | 7.357 | 7.2 | 7.018 | 7.13 | 18.208 | 18.25 | 18.108 | 18.625 | 18.453 | 18.367 | 18.197 | 18.393
2013-02-16 | 0 | 7.183 | 7.171 | 7.017 | 7.517 | 7.34 | 7.183 | 7.002 | 7.113 | 18.225 | 18.267 | 18.125 | 18.633 | 18.467 | 18.367 | 18.213 | 18.407
2013-02-17 | 0 | 7.167 | 7.154 | 7 | 7.5 | 7.323 | 7.167 | 6.985 | 7.097 | 18.242 | 18.279 | 18.142 | 18.65 | 18.483 | 18.383 | 18.222 | 18.423
2013-02-18 | 0 | 7.15 | 7.138 | 6.983 | 7.483 | 7.307 | 7.15 | 6.968 | 7.087 | 18.258 | 18.296 | 18.158 | 18.667 | 18.5 | 18.4 | 18.23 | 18.427
2013-02-19 | 0 | 7.133 | 7.121 | 6.958 | 7.467 | 7.29 | 7.133 | 6.955 | 7.07 | 18.267 | 18.304 | 18.175 | 18.675 | 18.51 | 18.417 | 18.247 | 18.44
2013-02-20 | 0 | 7.117 | 7.104 | 6.942 | 7.45 | 7.273 | 7.117 | 6.938 | 7.053 | 18.283 | 18.317 | 18.183 | 18.692 | 18.517 | 18.417 | 18.263 | 18.457
2013-02-21 | 0 | 7.1 | 7.088 | 6.925 | 7.433 | 7.257 | 7.1 | 6.927 | 7.04 | 18.3 | 18.333 | 18.2 | 18.708 | 18.533 | 18.433 | 18.267 | 18.46
2013-02-22 | 0 | 7.083 | 7.071 | 6.908 | 7.417 | 7.24 | 7.083 | 6.91 | 7.03 | 18.317 | 18.35 | 18.208 | 18.717 | 18.55 | 18.45 | 18.28 | 18.473
2013-02-23 | 0 | 7.05 | 7.054 | 6.892 | 7.4 | 7.223 | 7.067 | 6.893 | 7.013 | 18.333 | 18.363 | 18.225 | 18.733 | 18.567 | 18.467 | 18.297 | 18.483
2013-02-24 | 0 | 7.033 | 7.029 | 6.875 | 7.383 | 7.207 | 7.05 | 6.877 | 7.003 | 18.342 | 18.379 | 18.242 | 18.75 | 18.573 | 18.467 | 18.313 | 18.493
2013-02-25 | 0 | 7.017 | 7.013 | 6.858 | 7.367 | 7.19 | 7.033 | 6.86 | 6.987 | 18.358 | 18.388 | 18.25 | 18.758 | 18.59 | 18.483 | 18.313 | 18.507
2013-02-26 | 0 | 7 | 6.992 | 6.842 | 7.35 | 7.173 | 7.017 | 6.843 | 6.97 | 18.375 | 18.4 | 18.267 | 18.767 | 18.6 | 18.5 | 18.33 | 18.51
2013-02-27 | 0 | 6.983 | 6.971 | 6.825 | 7.333 | 7.157 | 7 | 6.827 | 6.953 | 18.383 | 18.413 | 18.275 | 18.783 | 18.617 | 18.508 | 18.347 | 18.527
2013-02-28 | 0 | 6.967 | 6.954 | 6.808 | 7.3 | 7.127 | 6.983 | 6.805 | 6.937 | 18.4 | 18.429 | 18.292 | 18.8 | 18.623 | 18.517 | 18.347 | 18.533
2013-03-01 | 0 | 6.933 | 6.938 | 6.775 | 7.283 | 7.11 | 6.967 | 6.788 | 6.92 | 18.417 | 18.446 | 18.3 | 18.808 | 18.64 | 18.533 | 18.363 | 18.543
2013-03-02 | 0 | 6.917 | 6.913 | 6.758 | 7.267 | 7.093 | 6.95 | 6.772 | 6.903 | 18.433 | 18.454 | 18.317 | 18.825 | 18.657 | 18.542 | 18.38 | 18.55
2013-03-03 | 0 | 6.9 | 6.892 | 6.742 | 7.25 | 7.077 | 6.925 | 6.755 | 6.887 | 18.442 | 18.463 | 18.333 | 18.833 | 18.663 | 18.55 | 18.38 | 18.567
2013-03-04 | 0 | 6.883 | 6.875 | 6.725 | 7.233 | 7.06 | 6.908 | 6.738 | 6.87 | 18.458 | 18.479 | 18.342 | 18.85 | 18.673 | 18.567 | 18.397 | 18.57
2013-03-05 | 0 | 6.85 | 6.858 | 6.708 | 7.217 | 7.033 | 6.892 | 6.718 | 6.853 | 18.467 | 18.496 | 18.35 | 18.858 | 18.69 | 18.575 | 18.413 | 18.583
2013-03-06 | 0 | 6.833 | 6.838 | 6.683 | 7.183 | 7.017 | 6.875 | 6.693 | 6.837 | 18.483 | 18.513 | 18.367 | 18.875 | 18.707 | 18.583 | 18.413 | 18.587
2013-03-07 | 0 | 6.817 | 6.813 | 6.658 | 7.167 | 6.993 | 6.858 | 6.677 | 6.82 | 18.5 | 18.517 | 18.383 | 18.883 | 18.713 | 18.6 | 18.43 | 18.6
2013-03-08 | 0 | 6.783 | 6.792 | 6.642 | 7.15 | 6.977 | 6.842 | 6.66 | 6.803 | 18.517 | 18.529 | 18.383 | 18.9 | 18.723 | 18.608 | 18.443 | 18.61
2013-03-09 | 0 | 6.767 | 6.775 | 6.625 | 7.133 | 6.96 | 6.817 | 6.643 | 6.78 | 18.525 | 18.546 | 18.4 | 18.908 | 18.74 | 18.617 | 18.447 | 18.617
2013-03-10 | 1 | 7.75 | 7.758 | 7.6 | 8.108 | 7.937 | 7.792 | 7.622 | 7.763 | 19.533 | 19.558 | 19.417 | 19.917 | 19.753 | 19.633 | 19.463 | 19.633
2013-03-11 | 1 | 7.725 | 7.725 | 7.583 | 8.083 | 7.91 | 7.775 | 7.605 | 7.747 | 19.55 | 19.567 | 19.433 | 19.933 | 19.757 | 19.642 | 19.472 | 19.637
2013-03-12 | 1 | 7.7 | 7.708 | 7.558 | 8.067 | 7.893 | 7.758 | 7.588 | 7.727 | 19.567 | 19.579 | 19.433 | 19.95 | 19.773 | 19.65 | 19.48 | 19.65
2013-03-13 | 1 | 7.683 | 7.692 | 7.542 | 8.05 | 7.87 | 7.742 | 7.563 | 7.71 | 19.583 | 19.596 | 19.45 | 19.958 | 19.787 | 19.658 | 19.493 | 19.653
2013-03-14 | 1 | 7.658 | 7.667 | 7.517 | 8.025 | 7.853 | 7.725 | 7.543 | 7.693 | 19.583 | 19.608 | 19.467 | 19.967 | 19.797 | 19.675 | 19.497 | 19.66
2013-03-15 | 1 | 7.633 | 7.642 | 7.5 | 8 | 7.837 | 7.692 | 7.527 | 7.677 | 19.6 | 19.617 | 19.467 | 19.983 | 19.807 | 19.683 | 19.513 | 19.67
2013-03-16 | 1 | 7.617 | 7.625 | 7.475 | 7.983 | 7.81 | 7.675 | 7.505 | 7.66 | 19.617 | 19.629 | 19.483 | 19.992 | 19.82 | 19.692 | 19.522 | 19.677
2013-03-17 | 1 | 7.592 | 7.6 | 7.45 | 7.967 | 7.787 | 7.658 | 7.488 | 7.643 | 19.633 | 19.642 | 19.5 | 20 | 19.837 | 19.708 | 19.53 | 19.693
2013-03-18 | 1 | 7.567 | 7.579 | 7.433 | 7.942 | 7.77 | 7.642 | 7.463 | 7.62 | 19.642 | 19.658 | 19.508 | 20.017 | 19.837 | 19.708 | 19.543 | 19.693
2013-03-19 | 1 | 7.55 | 7.558 | 7.417 | 7.917 | 7.753 | 7.625 | 7.447 | 7.603 | 19.65 | 19.663 | 19.517 | 20.025 | 19.853 | 19.725 | 19.555 | 19.71
2013-03-20 | 1 | 7.525 | 7.542 | 7.392 | 7.9 | 7.723 | 7.6 | 7.427 | 7.587 | 19.667 | 19.675 | 19.533 | 20.033 | 19.87 | 19.742 | 19.56 | 19.71
2013-03-21 | 1 | 7.5 | 7.513 | 7.367 | 7.883 | 7.703 | 7.575 | 7.41 | 7.567 | 19.683 | 19.692 | 19.542 | 20.05 | 19.877 | 19.742 | 19.572 | 19.727
2013-03-22 | 1 | 7.483 | 7.496 | 7.35 | 7.85 | 7.687 | 7.558 | 7.388 | 7.543 | 19.692 | 19.7 | 19.55 | 20.067 | 19.887 | 19.758 | 19.58 | 19.727
2013-03-23 | 1 | 7.458 | 7.475 | 7.333 | 7.833 | 7.663 | 7.542 | 7.363 | 7.527 | 19.7 | 19.708 | 19.567 | 20.067 | 19.903 | 19.758 | 19.593 | 19.743
2013-03-24 | 1 | 7.433 | 7.45 | 7.3 | 7.817 | 7.64 | 7.525 | 7.347 | 7.51 | 19.717 | 19.725 | 19.575 | 20.083 | 19.91 | 19.775 | 19.605 | 19.747
2013-03-25 | 1 | 7.417 | 7.429 | 7.283 | 7.792 | 7.62 | 7.5 | 7.33 | 7.493 | 19.733 | 19.742 | 19.583 | 20.1 | 19.92 | 19.792 | 19.61 | 19.76
2013-03-26 | 1 | 7.383 | 7.408 | 7.267 | 7.767 | 7.603 | 7.475 | 7.31 | 7.47 | 19.742 | 19.742 | 19.6 | 20.1 | 19.93 | 19.792 | 19.622 | 19.763
2013-03-27 | 1 | 7.367 | 7.383 | 7.25 | 7.75 | 7.573 | 7.458 | 7.288 | 7.453 | 19.75 | 19.758 | 19.608 | 20.117 | 19.943 | 19.808 | 19.627 | 19.777
2013-03-28 | 1 | 7.342 | 7.363 | 7.217 | 7.733 | 7.557 | 7.442 | 7.263 | 7.437 | 19.767 | 19.775 | 19.625 | 20.133 | 19.953 | 19.817 | 19.638 | 19.78
2013-03-29 | 1 | 7.317 | 7.346 | 7.2 | 7.708 | 7.54 | 7.417 | 7.247 | 7.417 | 19.783 | 19.779 | 19.633 | 20.133 | 19.96 | 19.825 | 19.655 | 19.793
2013-03-30 | 1 | 7.3 | 7.317 | 7.183 | 7.683 | 7.513 | 7.4 | 7.23 | 7.4 | 19.792 | 19.792 | 19.642 | 20.15 | 19.977 | 19.833 | 19.66 | 19.797
2013-03-31 | 1 | 7.275 | 7.296 | 7.158 | 7.667 | 7.49 | 7.375 | 7.213 | 7.383 | 19.8 | 19.808 | 19.658 | 20.167 | 19.987 | 19.842 | 19.672 | 19.803
2013-04-01 | 1 | 7.25 | 7.279 | 7.133 | 7.642 | 7.473 | 7.358 | 7.197 | 7.367 | 19.817 | 19.813 | 19.658 | 20.167 | 19.993 | 19.858 | 19.677 | 19.813
2013-04-02 | 1 | 7.233 | 7.254 | 7.117 | 7.617 | 7.457 | 7.342 | 7.172 | 7.35 | 19.833 | 19.825 | 19.675 | 20.183 | 20.01 | 19.867 | 19.688 | 19.82
2013-04-03 | 1 | 7.208 | 7.229 | 7.1 | 7.6 | 7.43 | 7.317 | 7.147 | 7.327 | 19.833 | 19.842 | 19.692 | 20.2 | 20.023 | 19.875 | 19.702 | 19.83
2013-04-04 | 1 | 7.183 | 7.213 | 7.075 | 7.583 | 7.407 | 7.3 | 7.13 | 7.31 | 19.85 | 19.854 | 19.692 | 20.2 | 20.027 | 19.883 | 19.71 | 19.837
2013-04-05 | 1 | 7.167 | 7.196 | 7.05 | 7.558 | 7.39 | 7.283 | 7.113 | 7.293 | 19.867 | 19.863 | 19.708 | 20.217 | 20.043 | 19.892 | 19.718 | 19.853
2013-04-06 | 1 | 7.142 | 7.171 | 7.033 | 7.542 | 7.367 | 7.258 | 7.097 | 7.277 | 19.883 | 19.875 | 19.725 | 20.233 | 20.057 | 19.908 | 19.727 | 19.853
2013-04-07 | 1 | 7.117 | 7.146 | 7.008 | 7.517 | 7.35 | 7.242 | 7.08 | 7.26 | 19.883 | 19.888 | 19.725 | 20.233 | 20.06 | 19.917 | 19.738 | 19.87
2013-04-08 | 1 | 7.1 | 7.129 | 6.992 | 7.5 | 7.323 | 7.217 | 7.063 | 7.24 | 19.9 | 19.896 | 19.742 | 20.25 | 20.077 | 19.925 | 19.752 | 19.87
2013-04-09 | 1 | 7.083 | 7.113 | 6.975 | 7.475 | 7.307 | 7.2 | 7.03 | 7.223 | 19.917 | 19.908 | 19.758 | 20.267 | 20.09 | 19.933 | 19.755 | 19.887
2013-04-10 | 1 | 7.058 | 7.088 | 6.95 | 7.458 | 7.283 | 7.183 | 7.013 | 7.207 | 19.933 | 19.921 | 19.767 | 20.267 | 20.093 | 19.95 | 19.768 | 19.887
2013-04-11 | 1 | 7.033 | 7.067 | 6.933 | 7.433 | 7.267 | 7.167 | 6.997 | 7.19 | 19.942 | 19.938 | 19.775 | 20.283 | 20.107 | 19.95 | 19.777 | 19.903
2013-04-12 | 1 | 7.017 | 7.046 | 6.908 | 7.417 | 7.25 | 7.15 | 6.98 | 7.173 | 19.95 | 19.946 | 19.792 | 20.3 | 20.123 | 19.967 | 19.785 | 19.903
2013-04-13 | 1 | 6.992 | 7.029 | 6.892 | 7.4 | 7.233 | 7.133 | 6.963 | 7.157 | 19.967 | 19.954 | 19.8 | 20.3 | 20.133 | 19.975 | 19.802 | 19.92
2013-04-14 | 1 | 6.975 | 7.004 | 6.875 | 7.375 | 7.21 | 7.117 | 6.947 | 7.14 | 19.983 | 19.971 | 19.808 | 20.317 | 20.14 | 19.983 | 19.805 | 19.92
2013-04-15 | 1 | 6.95 | 6.983 | 6.85 | 7.358 | 7.183 | 7.092 | 6.93 | 7.123 | 19.992 | 19.979 | 19.825 | 20.333 | 20.157 | 20 | 19.818 | 19.93
2013-04-16 | 1 | 6.933 | 6.967 | 6.833 | 7.342 | 7.167 | 7.067 | 6.913 | 7.107 | 20 | 19.988 | 19.833 | 20.342 | 20.167 | 20 | 19.827 | 19.94
2013-04-17 | 1 | 6.908 | 6.95 | 6.808 | 7.317 | 7.15 | 7.05 | 6.897 | 7.09 | 20.017 | 20.004 | 19.842 | 20.35 | 20.173 | 20.017 | 19.835 | 19.947
2013-04-18 | 1 | 6.892 | 6.933 | 6.792 | 7.3 | 7.133 | 7.033 | 6.872 | 7.073 | 20.033 | 20.021 | 19.858 | 20.367 | 20.19 | 20.033 | 19.852 | 19.963
2013-04-19 | 1 | 6.875 | 6.913 | 6.775 | 7.283 | 7.117 | 7.017 | 6.855 | 7.057 | 20.042 | 20.025 | 19.867 | 20.383 | 20.2 | 20.033 | 19.852 | 19.963
2013-04-20 | 1 | 6.85 | 6.888 | 6.758 | 7.267 | 7.1 | 7 | 6.838 | 7.04 | 20.05 | 20.038 | 19.883 | 20.383 | 20.213 | 20.05 | 19.868 | 19.98
2013-04-21 | 1 | 6.833 | 6.867 | 6.742 | 7.242 | 7.083 | 6.983 | 6.822 | 7.023 | 20.067 | 20.054 | 19.892 | 20.4 | 20.223 | 20.05 | 19.877 | 19.98
2013-04-22 | 1 | 6.817 | 6.85 | 6.725 | 7.225 | 7.053 | 6.967 | 6.805 | 7.007 | 20.083 | 20.067 | 19.9 | 20.417 | 20.23 | 20.067 | 19.885 | 19.997
2013-04-23 | 1 | 6.792 | 6.833 | 6.708 | 7.208 | 7.037 | 6.95 | 6.788 | 6.99 | 20.092 | 20.075 | 19.917 | 20.417 | 20.247 | 20.083 | 19.902 | 19.997
2013-04-24 | 1 | 6.775 | 6.817 | 6.692 | 7.192 | 7.02 | 6.933 | 6.772 | 6.977 | 20.1 | 20.088 | 19.925 | 20.433 | 20.257 | 20.083 | 19.902 | 20.013
2013-04-25 | 1 | 6.758 | 6.8 | 6.675 | 7.175 | 7.003 | 6.917 | 6.755 | 6.967 | 20.117 | 20.1 | 19.933 | 20.45 | 20.263 | 20.1 | 19.918 | 20.013
2013-04-26 | 1 | 6.742 | 6.783 | 6.65 | 7.158 | 6.987 | 6.9 | 6.738 | 6.95 | 20.133 | 20.108 | 19.95 | 20.458 | 20.28 | 20.117 | 19.935 | 20.03
2013-04-27 | 1 | 6.717 | 6.767 | 6.633 | 7.142 | 6.97 | 6.883 | 6.722 | 6.933 | 20.15 | 20.121 | 19.967 | 20.467 | 20.297 | 20.117 | 19.935 | 20.04
2013-04-28 | 1 | 6.7 | 6.75 | 6.617 | 7.125 | 6.953 | 6.867 | 6.713 | 6.917 | 20.158 | 20.133 | 19.967 | 20.483 | 20.303 | 20.133 | 19.952 | 20.047
2013-04-29 | 1 | 6.683 | 6.733 | 6.6 | 7.108 | 6.937 | 6.858 | 6.697 | 6.907 | 20.167 | 20.15 | 19.983 | 20.492 | 20.313 | 20.142 | 19.952 | 20.057
2013-04-30 | 1 | 6.667 | 6.717 | 6.583 | 7.092 | 6.92 | 6.842 | 6.68 | 6.897 | 20.183 | 20.158 | 20 | 20.5 | 20.33 | 20.15 | 19.968 | 20.063
2013-05-01 | 1 | 6.65 | 6.7 | 6.567 | 7.075 | 6.903 | 6.825 | 6.667 | 6.883 | 20.2 | 20.171 | 20.008 | 20.517 | 20.337 | 20.167 | 19.985 | 20.08
2013-05-02 | 1 | 6.633 | 6.683 | 6.558 | 7.058 | 6.893 | 6.817 | 6.65 | 6.867 | 20.208 | 20.183 | 20.017 | 20.533 | 20.347 | 20.175 | 19.985 | 20.08
2013-05-03 | 1 | 6.617 | 6.667 | 6.542 | 7.042 | 6.877 | 6.8 | 6.638 | 6.85 | 20.217 | 20.2 | 20.033 | 20.542 | 20.363 | 20.183 | 20.002 | 20.097
2013-05-04 | 1 | 6.6 | 6.65 | 6.525 | 7.025 | 6.863 | 6.783 | 6.622 | 6.847 | 20.233 | 20.208 | 20.05 | 20.55 | 20.377 | 20.2 | 20.015 | 20.107
2013-05-05 | 1 | 6.583 | 6.638 | 6.508 | 7.017 | 6.847 | 6.767 | 6.613 | 6.83 | 20.25 | 20.217 | 20.05 | 20.567 | 20.38 | 20.208 | 20.018 | 20.113
2013-05-06 | 1 | 6.575 | 6.621 | 6.492 | 7 | 6.837 | 6.758 | 6.6 | 6.817 | 20.258 | 20.233 | 20.067 | 20.575 | 20.397 | 20.217 | 20.035 | 20.123
2013-05-07 | 1 | 6.558 | 6.604 | 6.483 | 6.992 | 6.82 | 6.742 | 6.583 | 6.807 | 20.267 | 20.25 | 20.083 | 20.583 | 20.41 | 20.225 | 20.043 | 20.13
2013-05-08 | 1 | 6.542 | 6.592 | 6.467 | 6.975 | 6.803 | 6.733 | 6.572 | 6.797 | 20.283 | 20.254 | 20.083 | 20.6 | 20.42 | 20.242 | 20.052 | 20.14
2013-05-09 | 1 | 6.525 | 6.583 | 6.45 | 6.958 | 6.797 | 6.717 | 6.555 | 6.783 | 20.3 | 20.267 | 20.1 | 20.617 | 20.43 | 20.25 | 20.068 | 20.147
2013-05-10 | 1 | 6.508 | 6.571 | 6.442 | 6.942 | 6.78 | 6.708 | 6.55 | 6.773 | 20.308 | 20.283 | 20.117 | 20.617 | 20.443 | 20.258 | 20.068 | 20.157
2013-05-11 | 1 | 6.5 | 6.554 | 6.425 | 6.933 | 6.77 | 6.692 | 6.538 | 6.763 | 20.325 | 20.292 | 20.125 | 20.633 | 20.46 | 20.267 | 20.085 | 20.173
2013-05-12 | 1 | 6.492 | 6.538 | 6.417 | 6.925 | 6.757 | 6.683 | 6.522 | 6.757 | 20.333 | 20.3 | 20.133 | 20.65 | 20.463 | 20.283 | 20.098 | 20.173
2013-05-13 | 1 | 6.475 | 6.525 | 6.4 | 6.908 | 6.747 | 6.675 | 6.517 | 6.74 | 20.35 | 20.317 | 20.15 | 20.658 | 20.477 | 20.292 | 20.102 | 20.19
2013-05-14 | 1 | 6.458 | 6.521 | 6.392 | 6.9 | 6.73 | 6.658 | 6.505 | 6.733 | 20.358 | 20.333 | 20.158 | 20.667 | 20.493 | 20.3 | 20.118 | 20.19
2013-05-15 | 1 | 6.45 | 6.504 | 6.383 | 6.892 | 6.723 | 6.658 | 6.492 | 6.723 | 20.375 | 20.338 | 20.167 | 20.683 | 20.503 | 20.317 | 20.127 | 20.207
2013-05-16 | 1 | 6.442 | 6.492 | 6.367 | 6.875 | 6.713 | 6.642 | 6.483 | 6.713 | 20.383 | 20.35 | 20.183 | 20.692 | 20.51 | 20.325 | 20.135 | 20.22
2013-05-17 | 1 | 6.425 | 6.488 | 6.358 | 6.867 | 6.697 | 6.633 | 6.475 | 6.707 | 20.4 | 20.367 | 20.192 | 20.7 | 20.527 | 20.333 | 20.148 | 20.223
2013-05-18 | 1 | 6.417 | 6.471 | 6.35 | 6.858 | 6.697 | 6.625 | 6.467 | 6.697 | 20.408 | 20.371 | 20.208 | 20.717 | 20.537 | 20.342 | 20.16 | 20.24
2013-05-19 | 1 | 6.408 | 6.471 | 6.342 | 6.842 | 6.68 | 6.617 | 6.455 | 6.69 | 20.417 | 20.383 | 20.217 | 20.725 | 20.543 | 20.358 | 20.168 | 20.24
2013-05-20 | 1 | 6.392 | 6.454 | 6.333 | 6.842 | 6.673 | 6.608 | 6.45 | 6.69 | 20.433 | 20.4 | 20.225 | 20.733 | 20.56 | 20.367 | 20.182 | 20.257
2013-05-21 | 1 | 6.383 | 6.446 | 6.317 | 6.825 | 6.663 | 6.592 | 6.442 | 6.673 | 20.45 | 20.413 | 20.242 | 20.75 | 20.567 | 20.375 | 20.185 | 20.257
2013-05-22 | 1 | 6.375 | 6.438 | 6.317 | 6.825 | 6.65 | 6.592 | 6.433 | 6.673 | 20.458 | 20.417 | 20.25 | 20.758 | 20.577 | 20.383 | 20.198 | 20.273
2013-05-23 | 1 | 6.367 | 6.429 | 6.3 | 6.808 | 6.647 | 6.583 | 6.425 | 6.663 | 20.467 | 20.433 | 20.258 | 20.767 | 20.593 | 20.392 | 20.21 | 20.28
2013-05-24 | 1 | 6.358 | 6.421 | 6.3 | 6.808 | 6.64 | 6.575 | 6.422 | 6.657 | 20.483 | 20.446 | 20.275 | 20.783 | 20.6 | 20.408 | 20.218 | 20.29
2013-05-25 | 1 | 6.35 | 6.413 | 6.283 | 6.792 | 6.63 | 6.575 | 6.417 | 6.657 | 20.492 | 20.45 | 20.283 | 20.792 | 20.61 | 20.417 | 20.227 | 20.297
2013-05-26 | 1 | 6.342 | 6.404 | 6.283 | 6.792 | 6.63 | 6.558 | 6.408 | 6.647 | 20.5 | 20.463 | 20.292 | 20.8 | 20.62 | 20.425 | 20.235 | 20.307
2013-05-27 | 1 | 6.342 | 6.404 | 6.283 | 6.783 | 6.617 | 6.558 | 6.4 | 6.64 | 20.517 | 20.471 | 20.3 | 20.808 | 20.633 | 20.433 | 20.248 | 20.317
2013-05-28 | 1 | 6.325 | 6.388 | 6.267 | 6.775 | 6.613 | 6.558 | 6.392 | 6.64 | 20.525 | 20.483 | 20.308 | 20.817 | 20.643 | 20.442 | 20.252 | 20.323
2013-05-29 | 1 | 6.325 | 6.388 | 6.267 | 6.775 | 6.613 | 6.542 | 6.392 | 6.637 | 20.533 | 20.496 | 20.325 | 20.833 | 20.65 | 20.458 | 20.265 | 20.333
2013-05-30 | 1 | 6.317 | 6.379 | 6.267 | 6.767 | 6.6 | 6.542 | 6.388 | 6.63 | 20.542 | 20.504 | 20.333 | 20.842 | 20.66 | 20.458 | 20.277 | 20.34
2013-05-31 | 1 | 6.308 | 6.375 | 6.25 | 6.758 | 6.6 | 6.542 | 6.383 | 6.623 | 20.55 | 20.513 | 20.342 | 20.85 | 20.667 | 20.475 | 20.282 | 20.35
2013-06-01 | 1 | 6.308 | 6.371 | 6.25 | 6.758 | 6.597 | 6.542 | 6.375 | 6.623 | 20.567 | 20.521 | 20.35 | 20.858 | 20.677 | 20.475 | 20.293 | 20.357
2013-06-02 | 1 | 6.308 | 6.371 | 6.25 | 6.758 | 6.59 | 6.525 | 6.375 | 6.623 | 20.575 | 20.529 | 20.358 | 20.867 | 20.683 | 20.492 | 20.298 | 20.367
2013-06-03 | 1 | 6.3 | 6.363 | 6.25 | 6.75 | 6.583 | 6.525 | 6.375 | 6.62 | 20.583 | 20.546 | 20.367 | 20.875 | 20.7 | 20.492 | 20.31 | 20.373
2013-06-04 | 1 | 6.292 | 6.358 | 6.242 | 6.742 | 6.583 | 6.525 | 6.372 | 6.62 | 20.592 | 20.546 | 20.375 | 20.883 | 20.7 | 20.508 | 20.315 | 20.38
2013-06-05 | 1 | 6.292 | 6.358 | 6.233 | 6.742 | 6.583 | 6.525 | 6.367 | 6.613 | 20.6 | 20.563 | 20.383 | 20.892 | 20.717 | 20.508 | 20.327 | 20.383
2013-06-06 | 1 | 6.292 | 6.354 | 6.233 | 6.742 | 6.58 | 6.525 | 6.367 | 6.613 | 20.608 | 20.563 | 20.392 | 20.9 | 20.717 | 20.525 | 20.332 | 20.397
2013-06-07 | 1 | 6.292 | 6.354 | 6.233 | 6.742 | 6.58 | 6.525 | 6.367 | 6.613 | 20.617 | 20.579 | 20.4 | 20.908 | 20.733 | 20.525 | 20.343 | 20.4
2013-06-08 | 1 | 6.283 | 6.354 | 6.233 | 6.742 | 6.573 | 6.525 | 6.367 | 6.613 | 20.625 | 20.579 | 20.408 | 20.917 | 20.733 | 20.542 | 20.348 | 20.407
2013-06-09 | 1 | 6.283 | 6.354 | 6.233 | 6.742 | 6.573 | 6.525 | 6.358 | 6.613 | 20.633 | 20.596 | 20.417 | 20.925 | 20.75 | 20.542 | 20.352 | 20.417
2013-06-10 | 1 | 6.283 | 6.354 | 6.233 | 6.742 | 6.573 | 6.525 | 6.358 | 6.613 | 20.642 | 20.596 | 20.425 | 20.933 | 20.75 | 20.542 | 20.36 | 20.417
2013-06-11 | 1 | 6.283 | 6.354 | 6.233 | 6.742 | 6.573 | 6.525 | 6.358 | 6.613 | 20.65 | 20.604 | 20.425 | 20.942 | 20.76 | 20.558 | 20.365 | 20.43
2013-06-12 | 1 | 6.283 | 6.354 | 6.233 | 6.742 | 6.573 | 6.525 | 6.358 | 6.613 | 20.658 | 20.613 | 20.442 | 20.95 | 20.767 | 20.558 | 20.377 | 20.433
2013-06-13 | 1 | 6.283 | 6.354 | 6.233 | 6.742 | 6.573 | 6.525 | 6.367 | 6.613 | 20.658 | 20.613 | 20.442 | 20.95 | 20.767 | 20.575 | 20.382 | 20.433
2013-06-14 | 1 | 6.283 | 6.354 | 6.233 | 6.742 | 6.573 | 6.525 | 6.367 | 6.613 | 20.667 | 20.629 | 20.45 | 20.958 | 20.783 | 20.575 | 20.382 | 20.447
2013-06-15 | 1 | 6.283 | 6.354 | 6.233 | 6.742 | 6.573 | 6.525 | 6.367 | 6.62 | 20.675 | 20.629 | 20.458 | 20.967 | 20.783 | 20.575 | 20.393 | 20.45
2013-06-16 | 1 | 6.292 | 6.354 | 6.233 | 6.742 | 6.583 | 6.525 | 6.372 | 6.623 | 20.683 | 20.629 | 20.458 | 20.967 | 20.783 | 20.592 | 20.398 | 20.45
2013-06-17 | 1 | 6.292 | 6.358 | 6.233 | 6.742 | 6.583 | 6.525 | 6.375 | 6.623 | 20.683 | 20.638 | 20.458 | 20.975 | 20.793 | 20.592 | 20.398 | 20.463
2013-06-18 | 1 | 6.292 | 6.358 | 6.242 | 6.742 | 6.583 | 6.525 | 6.375 | 6.623 | 20.692 | 20.646 | 20.475 | 20.975 | 20.8 | 20.592 | 20.402 | 20.467
2013-06-19 | 1 | 6.292 | 6.358 | 6.242 | 6.75 | 6.583 | 6.533 | 6.375 | 6.63 | 20.692 | 20.646 | 20.475 | 20.983 | 20.8 | 20.592 | 20.41 | 20.467
2013-06-20 | 1 | 6.292 | 6.363 | 6.25 | 6.758 | 6.583 | 6.542 | 6.375 | 6.63 | 20.7 | 20.65 | 20.475 | 20.983 | 20.8 | 20.608 | 20.415 | 20.467
2013-06-21 | 1 | 6.3 | 6.371 | 6.25 | 6.758 | 6.59 | 6.542 | 6.383 | 6.637 | 20.7 | 20.654 | 20.475 | 20.992 | 20.81 | 20.608 | 20.415 | 20.473
2013-06-22 | 1 | 6.308 | 6.371 | 6.25 | 6.758 | 6.6 | 6.542 | 6.392 | 6.64 | 20.7 | 20.663 | 20.483 | 20.992 | 20.817 | 20.608 | 20.415 | 20.48
2013-06-23 | 1 | 6.308 | 6.375 | 6.258 | 6.758 | 6.6 | 6.542 | 6.392 | 6.647 | 20.708 | 20.663 | 20.492 | 21 | 20.817 | 20.608 | 20.427 | 20.483
2013-06-24 | 1 | 6.308 | 6.379 | 6.267 | 6.775 | 6.6 | 6.55 | 6.392 | 6.647 | 20.708 | 20.663 | 20.492 | 21 | 20.817 | 20.608 | 20.427 | 20.483
2013-06-25 | 1 | 6.317 | 6.388 | 6.267 | 6.775 | 6.607 | 6.558 | 6.4 | 6.653 | 20.708 | 20.663 | 20.492 | 21 | 20.817 | 20.608 | 20.427 | 20.483
2013-06-26 | 1 | 6.325 | 6.392 | 6.267 | 6.775 | 6.617 | 6.558 | 6.408 | 6.657 | 20.708 | 20.663 | 20.492 | 21 | 20.817 | 20.625 | 20.427 | 20.483
2013-06-27 | 1 | 6.325 | 6.396 | 6.283 | 6.783 | 6.617 | 6.567 | 6.408 | 6.663 | 20.717 | 20.663 | 20.492 | 21 | 20.817 | 20.625 | 20.432 | 20.49
2013-06-28 | 1 | 6.333 | 6.404 | 6.283 | 6.792 | 6.623 | 6.575 | 6.417 | 6.663 | 20.717 | 20.667 | 20.492 | 21 | 20.817 | 20.625 | 20.432 | 20.49
2013-06-29 | 1 | 6.342 | 6.408 | 6.283 | 6.792 | 6.633 | 6.575 | 6.425 | 6.673 | 20.717 | 20.671 | 20.492 | 21 | 20.823 | 20.625 | 20.432 | 20.49
2013-06-30 | 1 | 6.342 | 6.413 | 6.3 | 6.808 | 6.633 | 6.583 | 6.425 | 6.68 | 20.717 | 20.671 | 20.492 | 21 | 20.823 | 20.625 | 20.432 | 20.49
2013-07-01 | 1 | 6.358 | 6.421 | 6.3 | 6.808 | 6.65 | 6.592 | 6.438 | 6.687 | 20.708 | 20.667 | 20.492 | 21 | 20.817 | 20.625 | 20.432 | 20.497
2013-07-02 | 1 | 6.358 | 6.429 | 6.308 | 6.817 | 6.65 | 6.592 | 6.442 | 6.69 | 20.708 | 20.663 | 20.492 | 21 | 20.817 | 20.625 | 20.432 | 20.49
2013-07-03 | 1 | 6.375 | 6.438 | 6.317 | 6.825 | 6.657 | 6.608 | 6.45 | 6.697 | 20.708 | 20.663 | 20.492 | 21 | 20.817 | 20.625 | 20.432 | 20.49
2013-07-04 | 1 | 6.375 | 6.442 | 6.325 | 6.825 | 6.667 | 6.608 | 6.458 | 6.707 | 20.708 | 20.663 | 20.492 | 21 | 20.817 | 20.625 | 20.432 | 20.49
2013-07-05 | 1 | 6.383 | 6.454 | 6.333 | 6.842 | 6.673 | 6.625 | 6.458 | 6.713 | 20.708 | 20.663 | 20.492 | 21 | 20.817 | 20.617 | 20.427 | 20.49
2013-07-06 | 1 | 6.392 | 6.458 | 6.333 | 6.842 | 6.683 | 6.625 | 6.472 | 6.72 | 20.7 | 20.663 | 20.492 | 20.992 | 20.817 | 20.608 | 20.427 | 20.49
2013-07-07 | 1 | 6.4 | 6.471 | 6.35 | 6.858 | 6.69 | 6.633 | 6.475 | 6.723 | 20.7 | 20.654 | 20.483 | 20.992 | 20.81 | 20.608 | 20.427 | 20.483
2013-07-08 | 1 | 6.408 | 6.475 | 6.35 | 6.858 | 6.7 | 6.642 | 6.488 | 6.73 | 20.692 | 20.65 | 20.475 | 20.992 | 20.81 | 20.608 | 20.418 | 20.483
2013-07-09 | 1 | 6.425 | 6.488 | 6.367 | 6.875 | 6.707 | 6.65 | 6.492 | 6.74 | 20.692 | 20.646 | 20.475 | 20.983 | 20.8 | 20.608 | 20.415 | 20.483
2013-07-10 | 1 | 6.425 | 6.492 | 6.367 | 6.875 | 6.717 | 6.658 | 6.505 | 6.747 | 20.683 | 20.646 | 20.475 | 20.983 | 20.8 | 20.608 | 20.415 | 20.48
2013-07-11 | 1 | 6.442 | 6.504 | 6.383 | 6.892 | 6.73 | 6.667 | 6.508 | 6.757 | 20.683 | 20.638 | 20.467 | 20.975 | 20.793 | 20.592 | 20.41 | 20.473
2013-07-12 | 1 | 6.45 | 6.513 | 6.392 | 6.9 | 6.733 | 6.675 | 6.522 | 6.763 | 20.675 | 20.633 | 20.458 | 20.967 | 20.793 | 20.592 | 20.402 | 20.473
2013-07-13 | 1 | 6.458 | 6.521 | 6.4 | 6.908 | 6.747 | 6.692 | 6.525 | 6.773 | 20.667 | 20.629 | 20.458 | 20.967 | 20.783 | 20.592 | 20.398 | 20.467
2013-07-14 | 1 | 6.467 | 6.538 | 6.417 | 6.917 | 6.75 | 6.692 | 6.538 | 6.773 | 20.658 | 20.621 | 20.45 | 20.958 | 20.777 | 20.583 | 20.398 | 20.463
2013-07-15 | 1 | 6.475 | 6.538 | 6.417 | 6.925 | 6.763 | 6.708 | 6.542 | 6.79 | 20.65 | 20.617 | 20.442 | 20.95 | 20.777 | 20.575 | 20.385 | 20.457
2013-07-16 | 1 | 6.492 | 6.554 | 6.433 | 6.942 | 6.767 | 6.708 | 6.555 | 6.79 | 20.65 | 20.613 | 20.442 | 20.95 | 20.767 | 20.575 | 20.382 | 20.457
2013-07-17 | 1 | 6.5 | 6.563 | 6.433 | 6.942 | 6.78 | 6.725 | 6.567 | 6.807 | 20.642 | 20.6 | 20.433 | 20.933 | 20.76 | 20.558 | 20.377 | 20.447
2013-07-18 | 1 | 6.508 | 6.571 | 6.45 | 6.958 | 6.797 | 6.725 | 6.572 | 6.807 | 20.633 | 20.596 | 20.425 | 20.933 | 20.75 | 20.558 | 20.368 | 20.44
2013-07-19 | 1 | 6.525 | 6.588 | 6.467 | 6.967 | 6.8 | 6.742 | 6.583 | 6.823 | 20.625 | 20.583 | 20.417 | 20.925 | 20.743 | 20.55 | 20.365 | 20.44
2013-07-20 | 1 | 6.533 | 6.588 | 6.467 | 6.975 | 6.813 | 6.742 | 6.592 | 6.823 | 20.617 | 20.579 | 20.408 | 20.917 | 20.733 | 20.542 | 20.352 | 20.423
2013-07-21 | 1 | 6.542 | 6.604 | 6.483 | 6.992 | 6.823 | 6.758 | 6.6 | 6.84 | 20.6 | 20.567 | 20.4 | 20.9 | 20.727 | 20.533 | 20.348 | 20.423
2013-07-22 | 1 | 6.558 | 6.621 | 6.492 | 6.992 | 6.83 | 6.767 | 6.608 | 6.84 | 20.592 | 20.554 | 20.383 | 20.9 | 20.717 | 20.525 | 20.335 | 20.407
2013-07-23 | 1 | 6.567 | 6.621 | 6.5 | 7.008 | 6.847 | 6.775 | 6.622 | 6.857 | 20.583 | 20.55 | 20.375 | 20.883 | 20.71 | 20.517 | 20.332 | 20.407
2013-07-24 | 1 | 6.575 | 6.638 | 6.517 | 7.017 | 6.85 | 6.792 | 6.633 | 6.863 | 20.567 | 20.533 | 20.367 | 20.875 | 20.693 | 20.508 | 20.318 | 20.397
2013-07-25 | 1 | 6.592 | 6.646 | 6.517 | 7.025 | 6.863 | 6.792 | 6.638 | 6.873 | 20.558 | 20.529 | 20.358 | 20.867 | 20.687 | 20.5 | 20.315 | 20.39
2013-07-26 | 1 | 6.6 | 6.654 | 6.533 | 7.042 | 6.88 | 6.808 | 6.65 | 6.88 | 20.55 | 20.517 | 20.35 | 20.85 | 20.677 | 20.492 | 20.302 | 20.373
2013-07-27 | 1 | 6.608 | 6.671 | 6.55 | 7.05 | 6.88 | 6.817 | 6.655 | 6.89 | 20.533 | 20.5 | 20.333 | 20.842 | 20.66 | 20.475 | 20.293 | 20.373
2013-07-28 | 1 | 6.625 | 6.675 | 6.55 | 7.058 | 6.897 | 6.825 | 6.667 | 6.897 | 20.525 | 20.488 | 20.325 | 20.833 | 20.653 | 20.467 | 20.282 | 20.357
2013-07-29 | 1 | 6.633 | 6.688 | 6.567 | 7.075 | 6.907 | 6.842 | 6.675 | 6.907 | 20.508 | 20.483 | 20.317 | 20.817 | 20.643 | 20.458 | 20.268 | 20.357
2013-07-30 | 1 | 6.642 | 6.704 | 6.575 | 7.083 | 6.913 | 6.842 | 6.688 | 6.913 | 20.5 | 20.467 | 20.3 | 20.808 | 20.627 | 20.442 | 20.26 | 20.34
2013-07-31 | 1 | 6.658 | 6.717 | 6.583 | 7.092 | 6.93 | 6.858 | 6.7 | 6.923 | 20.483 | 20.45 | 20.283 | 20.8 | 20.613 | 20.433 | 20.248 | 20.33
2013-08-01 | 1 | 6.675 | 6.721 | 6.6 | 7.108 | 6.937 | 6.867 | 6.705 | 6.933 | 20.467 | 20.438 | 20.267 | 20.783 | 20.603 | 20.417 | 20.235 | 20.323
2013-08-02 | 1 | 6.683 | 6.738 | 6.608 | 7.117 | 6.947 | 6.875 | 6.717 | 6.94 | 20.45 | 20.425 | 20.267 | 20.767 | 20.593 | 20.408 | 20.218 | 20.307
2013-08-03 | 1 | 6.692 | 6.75 | 6.617 | 7.125 | 6.963 | 6.883 | 6.722 | 6.95 | 20.442 | 20.417 | 20.25 | 20.75 | 20.577 | 20.392 | 20.21 | 20.297
2013-08-04 | 1 | 6.708 | 6.754 | 6.633 | 7.142 | 6.97 | 6.892 | 6.733 | 6.957 | 20.425 | 20.4 | 20.233 | 20.742 | 20.563 | 20.383 | 20.202 | 20.29
2013-08-05 | 1 | 6.717 | 6.771 | 6.642 | 7.15 | 6.98 | 6.908 | 6.75 | 6.967 | 20.408 | 20.383 | 20.217 | 20.725 | 20.547 | 20.367 | 20.185 | 20.273
2013-08-06 | 1 | 6.733 | 6.783 | 6.65 | 7.158 | 6.997 | 6.917 | 6.755 | 6.98 | 20.392 | 20.367 | 20.2 | 20.717 | 20.53 | 20.35 | 20.168 | 20.263
2013-08-07 | 1 | 6.742 | 6.792 | 6.667 | 7.175 | 7.003 | 6.925 | 6.767 | 6.983 | 20.383 | 20.35 | 20.183 | 20.7 | 20.513 | 20.342 | 20.152 | 20.247
2013-08-08 | 1 | 6.758 | 6.804 | 6.675 | 7.183 | 7.013 | 6.933 | 6.772 | 6.997 | 20.367 | 20.333 | 20.167 | 20.683 | 20.497 | 20.325 | 20.135 | 20.23
2013-08-09 | 1 | 6.767 | 6.817 | 6.683 | 7.192 | 7.027 | 6.95 | 6.783 | 7 | 20.35 | 20.317 | 20.15 | 20.667 | 20.487 | 20.317 | 20.132 | 20.223
2013-08-10 | 1 | 6.775 | 6.825 | 6.692 | 7.2 | 7.037 | 6.958 | 6.797 | 7.013 | 20.333 | 20.304 | 20.142 | 20.65 | 20.47 | 20.3 | 20.118 | 20.213
2013-08-11 | 1 | 6.792 | 6.833 | 6.708 | 7.217 | 7.047 | 6.967 | 6.805 | 7.017 | 20.308 | 20.288 | 20.125 | 20.633 | 20.453 | 20.283 | 20.102 | 20.197
2013-08-12 | 1 | 6.8 | 6.85 | 6.717 | 7.225 | 7.053 | 6.975 | 6.817 | 7.03 | 20.292 | 20.271 | 20.108 | 20.617 | 20.437 | 20.267 | 20.085 | 20.18
2013-08-13 | 1 | 6.817 | 6.858 | 6.725 | 7.233 | 7.07 | 6.983 | 6.822 | 7.033 | 20.275 | 20.254 | 20.092 | 20.6 | 20.42 | 20.25 | 20.068 | 20.163
2013-08-14 | 1 | 6.825 | 6.867 | 6.742 | 7.25 | 7.077 | 7 | 6.833 | 7.04 | 20.25 | 20.238 | 20.075 | 20.583 | 20.403 | 20.233 | 20.052 | 20.147
2013-08-15 | 1 | 6.842 | 6.883 | 6.75 | 7.258 | 7.087 | 7 | 6.847 | 7.05 | 20.233 | 20.217 | 20.058 | 20.567 | 20.387 | 20.217 | 20.035 | 20.13
2013-08-16 | 1 | 6.85 | 6.892 | 6.758 | 7.267 | 7.103 | 7.017 | 6.85 | 7.057 | 20.217 | 20.2 | 20.033 | 20.55 | 20.37 | 20.2 | 20.018 | 20.123
2013-08-17 | 1 | 6.858 | 6.9 | 6.775 | 7.275 | 7.11 | 7.017 | 6.863 | 7.067 | 20.2 | 20.183 | 20.017 | 20.533 | 20.347 | 20.183 | 20.002 | 20.113
2013-08-18 | 1 | 6.875 | 6.917 | 6.783 | 7.292 | 7.12 | 7.033 | 6.867 | 7.073 | 20.183 | 20.167 | 20 | 20.517 | 20.33 | 20.167 | 19.985 | 20.097
2013-08-19 | 1 | 6.883 | 6.925 | 6.792 | 7.3 | 7.133 | 7.042 | 6.88 | 7.083 | 20.167 | 20.142 | 19.983 | 20.492 | 20.313 | 20.15 | 19.968 | 20.08
2013-08-20 | 1 | 6.9 | 6.933 | 6.808 | 7.308 | 7.137 | 7.05 | 6.888 | 7.09 | 20.142 | 20.121 | 19.967 | 20.467 | 20.297 | 20.133 | 19.952 | 20.063
2013-08-21 | 1 | 6.908 | 6.95 | 6.808 | 7.325 | 7.153 | 7.067 | 6.897 | 7.1 | 20.117 | 20.104 | 19.95 | 20.45 | 20.273 | 20.117 | 19.935 | 20.047
2013-08-22 | 1 | 6.917 | 6.954 | 6.825 | 7.333 | 7.167 | 7.067 | 6.905 | 7.107 | 20.1 | 20.088 | 19.925 | 20.433 | 20.257 | 20.1 | 19.918 | 20.03
2013-08-23 | 1 | 6.933 | 6.967 | 6.842 | 7.342 | 7.17 | 7.083 | 6.913 | 7.117 | 20.083 | 20.071 | 19.908 | 20.417 | 20.24 | 20.083 | 19.902 | 20.013
2013-08-24 | 1 | 6.942 | 6.983 | 6.842 | 7.35 | 7.183 | 7.083 | 6.93 | 7.123 | 20.067 | 20.046 | 19.892 | 20.4 | 20.223 | 20.058 | 19.885 | 19.997
2013-08-25 | 1 | 6.958 | 6.988 | 6.858 | 7.367 | 7.2 | 7.1 | 6.93 | 7.127 | 20.033 | 20.025 | 19.867 | 20.383 | 20.2 | 20.042 | 19.86 | 19.98
2013-08-26 | 1 | 6.967 | 7 | 6.867 | 7.375 | 7.2 | 7.1 | 6.947 | 7.14 | 20.017 | 20.004 | 19.85 | 20.35 | 20.183 | 20.017 | 19.843 | 19.957
2013-08-27 | 1 | 6.975 | 7.013 | 6.875 | 7.383 | 7.217 | 7.117 | 6.947 | 7.143 | 20 | 19.988 | 19.825 | 20.333 | 20.157 | 20 | 19.822 | 19.94
2013-08-28 | 1 | 6.992 | 7.021 | 6.892 | 7.392 | 7.227 | 7.125 | 6.963 | 7.157 | 19.975 | 19.971 | 19.808 | 20.317 | 20.14 | 19.983 | 19.805 | 19.92
2013-08-29 | 1 | 7 | 7.033 | 6.9 | 7.408 | 7.233 | 7.133 | 6.967 | 7.16 | 19.95 | 19.946 | 19.792 | 20.3 | 20.123 | 19.967 | 19.785 | 19.903
2013-08-30 | 1 | 7.017 | 7.046 | 6.908 | 7.417 | 7.25 | 7.15 | 6.98 | 7.167 | 19.933 | 19.921 | 19.775 | 20.283 | 20.1 | 19.95 | 19.768 | 19.887
2013-08-31 | 1 | 7.025 | 7.054 | 6.917 | 7.425 | 7.257 | 7.15 | 6.983 | 7.177 | 19.917 | 19.904 | 19.742 | 20.25 | 20.077 | 19.925 | 19.752 | 19.87
2013-09-01 | 1 | 7.033 | 7.063 | 6.925 | 7.433 | 7.267 | 7.167 | 6.997 | 7.183 | 19.883 | 19.879 | 19.725 | 20.233 | 20.06 | 19.908 | 19.727 | 19.853
2013-09-02 | 1 | 7.05 | 7.079 | 6.942 | 7.45 | 7.273 | 7.167 | 7 | 7.193 | 19.867 | 19.858 | 19.708 | 20.217 | 20.04 | 19.883 | 19.71 | 19.837
2013-09-03 | 1 | 7.058 | 7.088 | 6.95 | 7.458 | 7.283 | 7.183 | 7.013 | 7.2 | 19.85 | 19.838 | 19.692 | 20.2 | 20.023 | 19.867 | 19.688 | 19.82
2013-09-04 | 1 | 7.067 | 7.096 | 6.958 | 7.467 | 7.3 | 7.192 | 7.03 | 7.2 | 19.817 | 19.821 | 19.658 | 20.167 | 19.993 | 19.85 | 19.672 | 19.803
2013-09-05 | 1 | 7.083 | 7.113 | 6.967 | 7.475 | 7.307 | 7.2 | 7.03 | 7.21 | 19.8 | 19.796 | 19.642 | 20.15 | 19.977 | 19.825 | 19.652 | 19.787
2013-09-06 | 1 | 7.092 | 7.113 | 6.983 | 7.483 | 7.317 | 7.208 | 7.047 | 7.217 | 19.783 | 19.775 | 19.625 | 20.133 | 19.957 | 19.808 | 19.627 | 19.763
2013-09-07 | 1 | 7.1 | 7.129 | 6.992 | 7.5 | 7.323 | 7.217 | 7.047 | 7.227 | 19.75 | 19.754 | 19.6 | 20.1 | 19.927 | 19.792 | 19.61 | 19.743
2013-09-08 | 1 | 7.117 | 7.146 | 7 | 7.508 | 7.34 | 7.225 | 7.063 | 7.233 | 19.733 | 19.729 | 19.575 | 20.083 | 19.91 | 19.767 | 19.588 | 19.72
2013-09-09 | 1 | 7.125 | 7.146 | 7.008 | 7.517 | 7.347 | 7.233 | 7.063 | 7.237 | 19.708 | 19.708 | 19.558 | 20.067 | 19.893 | 19.742 | 19.572 | 19.703
2013-09-10 | 1 | 7.133 | 7.163 | 7.017 | 7.525 | 7.357 | 7.242 | 7.08 | 7.25 | 19.683 | 19.688 | 19.533 | 20.042 | 19.867 | 19.725 | 19.555 | 19.687
2013-09-11 | 1 | 7.15 | 7.167 | 7.033 | 7.533 | 7.363 | 7.25 | 7.08 | 7.253 | 19.667 | 19.663 | 19.508 | 20.017 | 19.843 | 19.708 | 19.527 | 19.67
2013-09-12 | 1 | 7.158 | 7.179 | 7.033 | 7.55 | 7.373 | 7.258 | 7.097 | 7.267 | 19.633 | 19.642 | 19.492 | 20 | 19.827 | 19.683 | 19.51 | 19.647
2013-09-13 | 1 | 7.167 | 7.196 | 7.05 | 7.558 | 7.39 | 7.267 | 7.097 | 7.27 | 19.617 | 19.625 | 19.467 | 19.983 | 19.803 | 19.658 | 19.488 | 19.63
2013-09-14 | 1 | 7.183 | 7.2 | 7.067 | 7.567 | 7.39 | 7.275 | 7.11 | 7.277 | 19.6 | 19.596 | 19.45 | 19.95 | 19.777 | 19.642 | 19.472 | 19.61
2013-09-15 | 1 | 7.2 | 7.213 | 7.067 | 7.583 | 7.407 | 7.292 | 7.113 | 7.283 | 19.567 | 19.575 | 19.425 | 19.933 | 19.76 | 19.625 | 19.447 | 19.593
2013-09-16 | 1 | 7.2 | 7.225 | 7.083 | 7.583 | 7.42 | 7.292 | 7.127 | 7.287 | 19.55 | 19.558 | 19.4 | 19.917 | 19.737 | 19.608 | 19.427 | 19.577
2013-09-17 | 1 | 7.217 | 7.233 | 7.083 | 7.6 | 7.423 | 7.308 | 7.13 | 7.3 | 19.517 | 19.525 | 19.383 | 19.883 | 19.72 | 19.575 | 19.41 | 19.56
2013-09-18 | 1 | 7.233 | 7.246 | 7.1 | 7.608 | 7.437 | 7.308 | 7.143 | 7.303 | 19.5 | 19.508 | 19.358 | 19.867 | 19.693 | 19.558 | 19.388 | 19.53
2013-09-19 | 1 | 7.233 | 7.258 | 7.117 | 7.617 | 7.447 | 7.325 | 7.147 | 7.31 | 19.483 | 19.483 | 19.333 | 19.85 | 19.67 | 19.542 | 19.363 | 19.513
2013-09-20 | 1 | 7.25 | 7.263 | 7.117 | 7.633 | 7.453 | 7.325 | 7.16 | 7.32 | 19.45 | 19.458 | 19.317 | 19.817 | 19.653 | 19.525 | 19.343 | 19.493
2013-09-21 | 1 | 7.267 | 7.275 | 7.133 | 7.633 | 7.47 | 7.342 | 7.172 | 7.327 | 19.433 | 19.442 | 19.292 | 19.8 | 19.63 | 19.492 | 19.327 | 19.477
2013-09-22 | 1 | 7.267 | 7.283 | 7.142 | 7.65 | 7.473 | 7.35 | 7.177 | 7.337 | 19.4 | 19.417 | 19.267 | 19.783 | 19.603 | 19.475 | 19.305 | 19.46
2013-09-23 | 1 | 7.283 | 7.296 | 7.15 | 7.658 | 7.487 | 7.358 | 7.188 | 7.343 | 19.383 | 19.396 | 19.25 | 19.75 | 19.587 | 19.458 | 19.28 | 19.443
2013-09-24 | 1 | 7.3 | 7.308 | 7.167 | 7.667 | 7.497 | 7.375 | 7.193 | 7.343 | 19.367 | 19.375 | 19.233 | 19.733 | 19.563 | 19.442 | 19.263 | 19.42
2013-09-25 | 1 | 7.308 | 7.317 | 7.167 | 7.683 | 7.503 | 7.375 | 7.205 | 7.36 | 19.333 | 19.35 | 19.2 | 19.717 | 19.537 | 19.408 | 19.243 | 19.403
2013-09-26 | 1 | 7.317 | 7.325 | 7.183 | 7.683 | 7.52 | 7.392 | 7.21 | 7.36 | 19.317 | 19.329 | 19.183 | 19.692 | 19.52 | 19.392 | 19.227 | 19.383
2013-09-27 | 1 | 7.333 | 7.342 | 7.192 | 7.7 | 7.527 | 7.392 | 7.222 | 7.377 | 19.292 | 19.308 | 19.167 | 19.667 | 19.503 | 19.375 | 19.205 | 19.36
2013-09-28 | 1 | 7.35 | 7.35 | 7.2 | 7.717 | 7.537 | 7.408 | 7.23 | 7.377 | 19.267 | 19.283 | 19.133 | 19.65 | 19.473 | 19.358 | 19.18 | 19.343
2013-09-29 | 1 | 7.35 | 7.358 | 7.217 | 7.717 | 7.547 | 7.408 | 7.238 | 7.393 | 19.25 | 19.263 | 19.117 | 19.625 | 19.453 | 19.333 | 19.163 | 19.327
2013-09-30 | 1 | 7.367 | 7.375 | 7.225 | 7.733 | 7.56 | 7.425 | 7.247 | 7.393 | 19.225 | 19.242 | 19.1 | 19.6 | 19.437 | 19.308 | 19.143 | 19.303
2013-10-01 | 1 | 7.383 | 7.383 | 7.233 | 7.75 | 7.57 | 7.433 | 7.26 | 7.403 | 19.2 | 19.217 | 19.083 | 19.583 | 19.407 | 19.292 | 19.127 | 19.287
2013-10-02 | 1 | 7.383 | 7.392 | 7.242 | 7.75 | 7.577 | 7.442 | 7.272 | 7.41 | 19.183 | 19.196 | 19.05 | 19.567 | 19.39 | 19.275 | 19.097 | 19.27
2013-10-03 | 1 | 7.4 | 7.408 | 7.258 | 7.767 | 7.593 | 7.45 | 7.277 | 7.42 | 19.15 | 19.179 | 19.033 | 19.542 | 19.373 | 19.25 | 19.08 | 19.25
2013-10-04 | 1 | 7.417 | 7.421 | 7.267 | 7.775 | 7.603 | 7.458 | 7.288 | 7.427 | 19.133 | 19.15 | 19.017 | 19.517 | 19.347 | 19.233 | 19.063 | 19.233
2013-10-05 | 1 | 7.433 | 7.425 | 7.275 | 7.783 | 7.61 | 7.475 | 7.293 | 7.437 | 19.117 | 19.129 | 18.992 | 19.5 | 19.323 | 19.208 | 19.047 | 19.217
2013-10-06 | 1 | 7.433 | 7.442 | 7.292 | 7.8 | 7.627 | 7.483 | 7.305 | 7.443 | 19.083 | 19.113 | 18.967 | 19.475 | 19.307 | 19.192 | 19.03 | 19.2
2013-10-07 | 1 | 7.45 | 7.454 | 7.3 | 7.808 | 7.633 | 7.492 | 7.318 | 7.453 | 19.067 | 19.096 | 18.95 | 19.458 | 19.29 | 19.175 | 19.01 | 19.183
2013-10-08 | 1 | 7.467 | 7.463 | 7.308 | 7.817 | 7.643 | 7.5 | 7.327 | 7.46 | 19.05 | 19.067 | 18.933 | 19.433 | 19.267 | 19.15 | 18.98 | 19.167
2013-10-09 | 1 | 7.483 | 7.475 | 7.325 | 7.833 | 7.66 | 7.508 | 7.338 | 7.47 | 19.025 | 19.046 | 18.908 | 19.417 | 19.247 | 19.133 | 18.963 | 19.15
2013-10-10 | 1 | 7.483 | 7.488 | 7.342 | 7.85 | 7.667 | 7.525 | 7.343 | 7.477 | 19 | 19.029 | 18.892 | 19.4 | 19.223 | 19.117 | 18.947 | 19.127
2013-10-11 | 1 | 7.5 | 7.504 | 7.342 | 7.85 | 7.677 | 7.533 | 7.355 | 7.487 | 18.983 | 19.013 | 18.867 | 19.375 | 19.207 | 19.1 | 18.93 | 19.11
2013-10-12 | 1 | 7.517 | 7.513 | 7.358 | 7.867 | 7.693 | 7.542 | 7.368 | 7.49 | 18.958 | 18.988 | 18.85 | 19.358 | 19.183 | 19.083 | 18.913 | 19.093
2013-10-13 | 1 | 7.533 | 7.525 | 7.375 | 7.883 | 7.707 | 7.55 | 7.377 | 7.503 | 18.942 | 18.967 | 18.833 | 19.333 | 19.167 | 19.058 | 18.897 | 19.077
2013-10-14 | 1 | 7.542 | 7.538 | 7.375 | 7.883 | 7.71 | 7.567 | 7.385 | 7.507 | 18.917 | 18.946 | 18.808 | 19.317 | 19.15 | 19.042 | 18.88 | 19.06
2013-10-15 | 1 | 7.55 | 7.546 | 7.392 | 7.9 | 7.727 | 7.575 | 7.393 | 7.52 | 18.9 | 18.929 | 18.792 | 19.3 | 19.127 | 19.025 | 18.863 | 19.043
2013-10-16 | 1 | 7.567 | 7.558 | 7.408 | 7.917 | 7.74 | 7.583 | 7.405 | 7.53 | 18.875 | 18.913 | 18.775 | 19.275 | 19.107 | 19 | 18.847 | 19.027
2013-10-17 | 1 | 7.583 | 7.571 | 7.417 | 7.933 | 7.75 | 7.6 | 7.418 | 7.537 | 18.858 | 18.888 | 18.758 | 19.258 | 19.09 | 18.983 | 18.83 | 19.01
2013-10-18 | 1 | 7.6 | 7.588 | 7.425 | 7.933 | 7.76 | 7.608 | 7.427 | 7.553 | 18.833 | 18.871 | 18.733 | 19.242 | 19.067 | 18.967 | 18.805 | 18.993
2013-10-19 | 1 | 7.608 | 7.604 | 7.442 | 7.95 | 7.773 | 7.617 | 7.438 | 7.553 | 18.817 | 18.85 | 18.717 | 19.225 | 19.05 | 18.95 | 18.788 | 18.977
2013-10-20 | 1 | 7.617 | 7.613 | 7.458 | 7.967 | 7.79 | 7.633 | 7.452 | 7.57 | 18.8 | 18.833 | 18.7 | 19.2 | 19.033 | 18.933 | 18.772 | 18.96
2013-10-21 | 1 | 7.633 | 7.621 | 7.467 | 7.975 | 7.8 | 7.642 | 7.46 | 7.58 | 18.783 | 18.817 | 18.675 | 19.183 | 19.017 | 18.917 | 18.755 | 18.95
2013-10-22 | 1 | 7.65 | 7.638 | 7.475 | 7.983 | 7.807 | 7.65 | 7.472 | 7.587 | 18.758 | 18.8 | 18.658 | 19.167 | 19 | 18.9 | 18.738 | 18.94
2013-10-23 | 1 | 7.667 | 7.654 | 7.492 | 8 | 7.823 | 7.667 | 7.485 | 7.597 | 18.742 | 18.783 | 18.642 | 19.15 | 18.983 | 18.883 | 18.722 | 18.923
2013-10-24 | 1 | 7.683 | 7.671 | 7.508 | 8.017 | 7.84 | 7.675 | 7.493 | 7.607 | 18.725 | 18.767 | 18.625 | 19.133 | 18.967 | 18.867 | 18.713 | 18.907
2013-10-25 | 1 | 7.692 | 7.675 | 7.517 | 8.033 | 7.85 | 7.683 | 7.505 | 7.613 | 18.708 | 18.75 | 18.608 | 19.117 | 18.95 | 18.85 | 18.697 | 18.89
2013-10-26 | 1 | 7.7 | 7.688 | 7.533 | 8.033 | 7.863 | 7.7 | 7.518 | 7.63 | 18.692 | 18.733 | 18.592 | 19.1 | 18.933 | 18.842 | 18.68 | 18.877
2013-10-27 | 1 | 7.717 | 7.704 | 7.542 | 8.05 | 7.873 | 7.717 | 7.535 | 7.637 | 18.675 | 18.717 | 18.575 | 19.083 | 18.917 | 18.833 | 18.663 | 18.867
2013-10-28 | 1 | 7.733 | 7.721 | 7.558 | 8.067 | 7.89 | 7.717 | 7.538 | 7.647 | 18.658 | 18.7 | 18.558 | 19.067 | 18.903 | 18.817 | 18.647 | 18.85
2013-10-29 | 1 | 7.75 | 7.733 | 7.567 | 8.083 | 7.907 | 7.733 | 7.552 | 7.663 | 18.642 | 18.683 | 18.542 | 19.05 | 18.887 | 18.8 | 18.633 | 18.84
2013-10-30 | 1 | 7.767 | 7.742 | 7.583 | 8.092 | 7.913 | 7.75 | 7.568 | 7.663 | 18.625 | 18.667 | 18.525 | 19.042 | 18.87 | 18.783 | 18.617 | 18.823
2013-10-31 | 1 | 7.783 | 7.758 | 7.6 | 8.1 | 7.93 | 7.767 | 7.585 | 7.68 | 18.608 | 18.65 | 18.517 | 19.025 | 18.853 | 18.767 | 18.605 | 18.817
2013-11-01 | 1 | 7.792 | 7.771 | 7.617 | 8.117 | 7.947 | 7.767 | 7.585 | 7.697 | 18.592 | 18.633 | 18.508 | 19.008 | 18.837 | 18.75 | 18.597 | 18.8
2013-11-02 | 1 | 7.808 | 7.788 | 7.625 | 8.133 | 7.957 | 7.783 | 7.602 | 7.697 | 18.575 | 18.617 | 18.492 | 18.992 | 18.827 | 18.742 | 18.583 | 18.79
2013-11-03 | 0 | 6.817 | 6.804 | 6.642 | 7.15 | 6.97 | 6.8 | 6.618 | 6.713 | 17.558 | 17.6 | 17.475 | 17.983 | 17.82 | 17.733 | 17.567 | 17.783
2013-11-04 | 0 | 6.833 | 6.817 | 6.65 | 7.167 | 6.98 | 6.817 | 6.635 | 6.73 | 17.542 | 17.592 | 17.458 | 17.967 | 17.803 | 17.717 | 17.555 | 17.767
2013-11-05 | 0 | 6.85 | 6.833 | 6.667 | 7.175 | 6.997 | 6.825 | 6.635 | 6.74 | 17.533 | 17.583 | 17.45 | 17.958 | 17.787 | 17.708 | 17.547 | 17.763
2013-11-06 | 0 | 6.867 | 6.85 | 6.683 | 7.192 | 7.013 | 6.833 | 6.652 | 6.747 | 17.517 | 17.567 | 17.442 | 17.942 | 17.777 | 17.692 | 17.533 | 17.75
2013-11-07 | 0 | 6.883 | 6.858 | 6.7 | 7.2 | 7.03 | 6.85 | 6.668 | 6.763 | 17.508 | 17.55 | 17.425 | 17.933 | 17.763 | 17.683 | 17.522 | 17.733
2013-11-08 | 0 | 6.9 | 6.875 | 6.717 | 7.217 | 7.043 | 6.867 | 6.685 | 6.773 | 17.492 | 17.538 | 17.408 | 17.917 | 17.753 | 17.675 | 17.513 | 17.73
2013-11-09 | 0 | 6.917 | 6.888 | 6.725 | 7.233 | 7.06 | 6.883 | 6.698 | 6.787 | 17.475 | 17.533 | 17.4 | 17.908 | 17.737 | 17.658 | 17.5 | 17.717
2013-11-10 | 0 | 6.933 | 6.9 | 6.733 | 7.25 | 7.063 | 6.892 | 6.702 | 6.797 | 17.467 | 17.517 | 17.392 | 17.892 | 17.73 | 17.65 | 17.488 | 17.713
2013-11-11 | 0 | 6.95 | 6.917 | 6.75 | 7.267 | 7.08 | 6.9 | 6.718 | 6.807 | 17.458 | 17.504 | 17.375 | 17.883 | 17.72 | 17.642 | 17.483 | 17.7
2013-11-12 | 0 | 6.967 | 6.933 | 6.767 | 7.275 | 7.097 | 6.917 | 6.735 | 6.823 | 17.442 | 17.5 | 17.367 | 17.875 | 17.713 | 17.633 | 17.472 | 17.697
2013-11-13 | 0 | 6.975 | 6.95 | 6.783 | 7.292 | 7.113 | 6.933 | 6.752 | 6.837 | 17.433 | 17.488 | 17.358 | 17.867 | 17.697 | 17.625 | 17.467 | 17.69
2013-11-14 | 0 | 6.992 | 6.967 | 6.8 | 7.3 | 7.127 | 6.95 | 6.765 | 6.847 | 17.425 | 17.475 | 17.35 | 17.858 | 17.687 | 17.617 | 17.455 | 17.68
2013-11-15 | 0 | 7.008 | 6.983 | 6.817 | 7.317 | 7.143 | 6.958 | 6.768 | 6.857 | 17.408 | 17.471 | 17.342 | 17.842 | 17.68 | 17.608 | 17.45 | 17.673
2013-11-16 | 0 | 7.025 | 7 | 6.833 | 7.333 | 7.16 | 6.975 | 6.785 | 6.873 | 17.408 | 17.454 | 17.333 | 17.842 | 17.67 | 17.6 | 17.438 | 17.667
2013-11-17 | 0 | 7.033 | 7.004 | 6.842 | 7.35 | 7.17 | 6.983 | 6.802 | 6.887 | 17.392 | 17.454 | 17.325 | 17.825 | 17.663 | 17.592 | 17.433 | 17.663
2013-11-18 | 0 | 7.05 | 7.021 | 6.85 | 7.367 | 7.187 | 7 | 6.818 | 6.89 | 17.392 | 17.438 | 17.317 | 17.825 | 17.657 | 17.592 | 17.425 | 17.657
2013-11-19 | 0 | 7.067 | 7.033 | 6.867 | 7.383 | 7.197 | 7.017 | 6.832 | 6.907 | 17.375 | 17.438 | 17.308 | 17.817 | 17.647 | 17.575 | 17.422 | 17.657
2013-11-20 | 0 | 7.083 | 7.05 | 6.883 | 7.392 | 7.21 | 7.025 | 6.843 | 6.923 | 17.375 | 17.425 | 17.3 | 17.808 | 17.647 | 17.575 | 17.417 | 17.647
2013-11-21 | 0 | 7.1 | 7.067 | 6.9 | 7.408 | 7.227 | 7.042 | 6.852 | 6.94 | 17.367 | 17.421 | 17.3 | 17.808 | 17.64 | 17.575 | 17.408 | 17.64
2013-11-22 | 0 | 7.117 | 7.083 | 6.917 | 7.425 | 7.243 | 7.058 | 6.868 | 6.94 | 17.358 | 17.421 | 17.292 | 17.792 | 17.63 | 17.558 | 17.405 | 17.64
2013-11-23 | 0 | 7.133 | 7.1 | 6.933 | 7.433 | 7.26 | 7.067 | 6.885 | 6.957 | 17.35 | 17.404 | 17.283 | 17.792 | 17.63 | 17.558 | 17.4 | 17.64
2013-11-24 | 0 | 7.15 | 7.117 | 6.942 | 7.45 | 7.277 | 7.083 | 6.898 | 6.973 | 17.342 | 17.404 | 17.283 | 17.792 | 17.623 | 17.558 | 17.4 | 17.637
2013-11-25 | 0 | 7.167 | 7.129 | 6.958 | 7.467 | 7.287 | 7.092 | 6.91 | 6.99 | 17.342 | 17.404 | 17.283 | 17.783 | 17.613 | 17.558 | 17.392 | 17.63
2013-11-26 | 0 | 7.175 | 7.138 | 6.975 | 7.483 | 7.303 | 7.108 | 6.918 | 6.997 | 17.342 | 17.396 | 17.267 | 17.775 | 17.613 | 17.55 | 17.392 | 17.623
2013-11-27 | 0 | 7.192 | 7.154 | 6.983 | 7.5 | 7.31 | 7.125 | 6.935 | 7.007 | 17.333 | 17.388 | 17.267 | 17.775 | 17.613 | 17.542 | 17.388 | 17.623
2013-11-28 | 0 | 7.208 | 7.167 | 7 | 7.508 | 7.327 | 7.142 | 6.948 | 7.023 | 17.325 | 17.388 | 17.267 | 17.775 | 17.613 | 17.542 | 17.388 | 17.623
2013-11-29 | 0 | 7.225 | 7.183 | 7.017 | 7.525 | 7.343 | 7.15 | 6.965 | 7.04 | 17.325 | 17.388 | 17.267 | 17.775 | 17.613 | 17.542 | 17.388 | 17.623
2013-11-30 | 0 | 7.233 | 7.2 | 7.025 | 7.533 | 7.36 | 7.158 | 6.977 | 7.047 | 17.325 | 17.388 | 17.267 | 17.775 | 17.6 | 17.542 | 17.388 | 17.623
2013-12-01 | 0 | 7.25 | 7.213 | 7.042 | 7.55 | 7.37 | 7.175 | 6.985 | 7.057 | 17.325 | 17.388 | 17.267 | 17.775 | 17.6 | 17.542 | 17.383 | 17.623
2013-12-02 | 0 | 7.267 | 7.229 | 7.058 | 7.567 | 7.383 | 7.192 | 7.002 | 7.073 | 17.325 | 17.388 | 17.267 | 17.767 | 17.6 | 17.542 | 17.383 | 17.623
2013-12-03 | 0 | 7.283 | 7.238 | 7.067 | 7.583 | 7.4 | 7.208 | 7.015 | 7.083 | 17.325 | 17.388 | 17.267 | 17.767 | 17.6 | 17.542 | 17.388 | 17.623
2013-12-04 | 0 | 7.292 | 7.254 | 7.083 | 7.592 | 7.41 | 7.217 | 7.032 | 7.097 | 17.325 | 17.388 | 17.267 | 17.775 | 17.6 | 17.542 | 17.388 | 17.623
2013-12-05 | 0 | 7.308 | 7.267 | 7.092 | 7.608 | 7.427 | 7.225 | 7.043 | 7.107 | 17.325 | 17.388 | 17.267 | 17.775 | 17.6 | 17.542 | 17.388 | 17.63
2013-12-06 | 0 | 7.317 | 7.279 | 7.108 | 7.617 | 7.433 | 7.242 | 7.052 | 7.123 | 17.325 | 17.388 | 17.267 | 17.775 | 17.607 | 17.542 | 17.392 | 17.637
2013-12-07 | 0 | 7.333 | 7.296 | 7.125 | 7.633 | 7.45 | 7.258 | 7.065 | 7.133 | 17.325 | 17.388 | 17.267 | 17.775 | 17.613 | 17.542 | 17.392 | 17.64
2013-12-08 | 0 | 7.35 | 7.304 | 7.133 | 7.642 | 7.467 | 7.258 | 7.077 | 7.14 | 17.325 | 17.388 | 17.267 | 17.775 | 17.613 | 17.558 | 17.392 | 17.64
2013-12-09 | 0 | 7.358 | 7.317 | 7.142 | 7.658 | 7.477 | 7.275 | 7.085 | 7.157 | 17.325 | 17.392 | 17.267 | 17.775 | 17.613 | 17.558 | 17.4 | 17.64
2013-12-10 | 0 | 7.375 | 7.329 | 7.158 | 7.667 | 7.483 | 7.292 | 7.098 | 7.167 | 17.325 | 17.396 | 17.275 | 17.775 | 17.617 | 17.558 | 17.405 | 17.647
2013-12-11 | 0 | 7.383 | 7.346 | 7.175 | 7.683 | 7.5 | 7.3 | 7.115 | 7.173 | 17.333 | 17.396 | 17.283 | 17.783 | 17.617 | 17.558 | 17.408 | 17.653
2013-12-12 | 0 | 7.4 | 7.354 | 7.183 | 7.692 | 7.51 | 7.308 | 7.127 | 7.19 | 17.342 | 17.404 | 17.283 | 17.792 | 17.623 | 17.567 | 17.408 | 17.657
2013-12-13 | 0 | 7.408 | 7.363 | 7.192 | 7.7 | 7.517 | 7.325 | 7.132 | 7.2 | 17.342 | 17.404 | 17.283 | 17.792 | 17.63 | 17.575 | 17.417 | 17.663
2013-12-14 | 0 | 7.417 | 7.379 | 7.208 | 7.717 | 7.533 | 7.333 | 7.143 | 7.207 | 17.342 | 17.413 | 17.292 | 17.8 | 17.633 | 17.575 | 17.422 | 17.67
2013-12-15 | 0 | 7.433 | 7.388 | 7.217 | 7.725 | 7.543 | 7.342 | 7.152 | 7.217 | 17.358 | 17.421 | 17.3 | 17.808 | 17.64 | 17.575 | 17.425 | 17.673
2013-12-16 | 0 | 7.442 | 7.396 | 7.225 | 7.733 | 7.55 | 7.358 | 7.165 | 7.23 | 17.358 | 17.421 | 17.3 | 17.808 | 17.647 | 17.592 | 17.433 | 17.68
2013-12-17 | 0 | 7.45 | 7.413 | 7.233 | 7.742 | 7.567 | 7.358 | 7.177 | 7.233 | 17.358 | 17.429 | 17.317 | 17.817 | 17.65 | 17.592 | 17.442 | 17.69
2013-12-18 | 0 | 7.458 | 7.417 | 7.242 | 7.75 | 7.573 | 7.375 | 7.182 | 7.25 | 17.375 | 17.438 | 17.317 | 17.825 | 17.663 | 17.608 | 17.442 | 17.69
2013-12-19 | 0 | 7.467 | 7.429 | 7.258 | 7.767 | 7.583 | 7.375 | 7.193 | 7.257 | 17.375 | 17.442 | 17.325 | 17.825 | 17.667 | 17.608 | 17.455 | 17.703
2013-12-20 | 0 | 7.475 | 7.433 | 7.258 | 7.775 | 7.593 | 7.392 | 7.198 | 7.267 | 17.392 | 17.454 | 17.333 | 17.842 | 17.673 | 17.625 | 17.458 | 17.707
2013-12-21 | 0 | 7.483 | 7.446 | 7.275 | 7.783 | 7.6 | 7.4 | 7.21 | 7.273 | 17.392 | 17.458 | 17.333 | 17.842 | 17.683 | 17.625 | 17.472 | 17.72
2013-12-22 | 0 | 7.492 | 7.45 | 7.275 | 7.792 | 7.61 | 7.408 | 7.215 | 7.283 | 17.408 | 17.471 | 17.35 | 17.858 | 17.69 | 17.642 | 17.475 | 17.723
2013-12-23 | 0 | 7.5 | 7.463 | 7.292 | 7.8 | 7.617 | 7.408 | 7.227 | 7.29 | 17.408 | 17.475 | 17.358 | 17.858 | 17.7 | 17.642 | 17.492 | 17.737
2013-12-24 | 0 | 7.508 | 7.467 | 7.292 | 7.8 | 7.623 | 7.425 | 7.232 | 7.3 | 17.425 | 17.488 | 17.367 | 17.875 | 17.713 | 17.658 | 17.5 | 17.74
2013-12-25 | 0 | 7.517 | 7.479 | 7.3 | 7.808 | 7.633 | 7.425 | 7.243 | 7.3 | 17.425 | 17.496 | 17.383 | 17.883 | 17.717 | 17.658 | 17.508 | 17.757
2013-12-26 | 0 | 7.525 | 7.479 | 7.308 | 7.817 | 7.633 | 7.442 | 7.248 | 7.313 | 17.442 | 17.504 | 17.383 | 17.892 | 17.733 | 17.675 | 17.517 | 17.763
2013-12-27 | 0 | 7.525 | 7.488 | 7.308 | 7.825 | 7.643 | 7.442 | 7.252 | 7.317 | 17.458 | 17.521 | 17.4 | 17.908 | 17.74 | 17.675 | 17.525 | 17.773
2013-12-28 | 0 | 7.533 | 7.496 | 7.325 | 7.833 | 7.65 | 7.442 | 7.26 | 7.323 | 17.458 | 17.529 | 17.408 | 17.908 | 17.75 | 17.692 | 17.538 | 17.787
2013-12-29 | 0 | 7.542 | 7.496 | 7.325 | 7.833 | 7.65 | 7.458 | 7.265 | 7.333 | 17.475 | 17.538 | 17.417 | 17.925 | 17.763 | 17.708 | 17.55 | 17.79
2013-12-30 | 0 | 7.542 | 7.5 | 7.325 | 7.842 | 7.66 | 7.458 | 7.268 | 7.333 | 17.492 | 17.554 | 17.433 | 17.942 | 17.773 | 17.708 | 17.558 | 17.807
2013-12-31 | 0 | 7.55 | 7.504 | 7.333 | 7.842 | 7.667 | 7.458 | 7.277 | 7.34 | 17.5 | 17.563 | 17.45 | 17.95 | 17.783 | 17.725 | 17.572 | 17.813
2014-01-01 | 0 | 7.55 | 7.513 | 7.342 | 7.85 | 7.667 | 7.475 | 7.282 | 7.347 | 17.508 | 17.575 | 17.45 | 17.958 | 17.797 | 17.742 | 17.583 | 17.823
2014-01-02 | 0 | 7.55 | 7.513 | 7.342 | 7.85 | 7.667 | 7.475 | 7.282 | 7.35 | 17.525 | 17.588 | 17.467 | 17.975 | 17.813 | 17.758 | 17.592 | 17.84
2014-01-03 | 0 | 7.558 | 7.517 | 7.342 | 7.85 | 7.677 | 7.475 | 7.285 | 7.35 | 17.542 | 17.604 | 17.483 | 17.992 | 17.817 | 17.758 | 17.608 | 17.853
2014-01-04 | 0 | 7.558 | 7.517 | 7.35 | 7.858 | 7.677 | 7.475 | 7.293 | 7.357 | 17.55 | 17.613 | 17.5 | 18 | 17.833 | 17.775 | 17.622 | 17.857
2014-01-05 | 0 | 7.558 | 7.521 | 7.35 | 7.858 | 7.677 | 7.475 | 7.293 | 7.357 | 17.558 | 17.625 | 17.5 | 18.008 | 17.847 | 17.792 | 17.633 | 17.873
2014-01-06 | 0 | 7.558 | 7.521 | 7.35 | 7.858 | 7.677 | 7.483 | 7.293 | 7.363 | 17.575 | 17.638 | 17.517 | 18.025 | 17.863 | 17.808 | 17.642 | 17.89
2014-01-07 | 0 | 7.558 | 7.521 | 7.35 | 7.858 | 7.677 | 7.483 | 7.298 | 7.367 | 17.592 | 17.654 | 17.533 | 18.042 | 17.88 | 17.808 | 17.658 | 17.903
2014-01-08 | 0 | 7.567 | 7.521 | 7.35 | 7.858 | 7.683 | 7.492 | 7.298 | 7.367 | 17.608 | 17.671 | 17.55 | 18.058 | 17.883 | 17.825 | 17.672 | 17.907
2014-01-09 | 0 | 7.558 | 7.521 | 7.35 | 7.858 | 7.683 | 7.492 | 7.298 | 7.367 | 17.625 | 17.688 | 17.567 | 18.067 | 17.9 | 17.842 | 17.683 | 17.923
2014-01-10 | 0 | 7.558 | 7.521 | 7.35 | 7.858 | 7.677 | 7.492 | 7.298 | 7.367 | 17.633 | 17.696 | 17.567 | 18.075 | 17.913 | 17.858 | 17.7 | 17.94
2014-01-11 | 0 | 7.558 | 7.521 | 7.35 | 7.858 | 7.677 | 7.492 | 7.298 | 7.373 | 17.65 | 17.713 | 17.583 | 18.092 | 17.93 | 17.875 | 17.708 | 17.953
2014-01-12 | 0 | 7.558 | 7.517 | 7.35 | 7.858 | 7.677 | 7.483 | 7.298 | 7.373 | 17.667 | 17.721 | 17.6 | 18.108 | 17.947 | 17.883 | 17.725 | 17.957
2014-01-13 | 0 | 7.55 | 7.517 | 7.35 | 7.858 | 7.677 | 7.483 | 7.298 | 7.373 | 17.675 | 17.738 | 17.617 | 18.125 | 17.963 | 17.892 | 17.738 | 17.973
2014-01-14 | 0 | 7.55 | 7.517 | 7.342 | 7.85 | 7.677 | 7.483 | 7.298 | 7.373 | 17.692 | 17.754 | 17.633 | 18.142 | 17.98 | 17.908 | 17.75 | 17.99
2014-01-15 | 0 | 7.55 | 7.513 | 7.342 | 7.85 | 7.67 | 7.475 | 7.293 | 7.367 | 17.708 | 17.771 | 17.65 | 18.158 | 17.99 | 17.925 | 17.767 | 18.007
2014-01-16 | 0 | 7.542 | 7.504 | 7.342 | 7.85 | 7.67 | 7.475 | 7.285 | 7.363 | 17.725 | 17.788 | 17.667 | 18.167 | 18 | 17.942 | 17.783 | 18.013
2014-01-17 | 0 | 7.542 | 7.5 | 7.333 | 7.842 | 7.66 | 7.475 | 7.285 | 7.357 | 17.742 | 17.804 | 17.683 | 18.183 | 18.013 | 17.958 | 17.792 | 18.023
2014-01-18 | 0 | 7.533 | 7.5 | 7.333 | 7.842 | 7.66 | 7.475 | 7.285 | 7.357 | 17.758 | 17.821 | 17.692 | 18.2 | 18.03 | 17.975 | 17.805 | 18.04
2014-01-19 | 0 | 7.525 | 7.496 | 7.325 | 7.833 | 7.66 | 7.467 | 7.282 | 7.357 | 17.775 | 17.838 | 17.708 | 18.208 | 18.047 | 17.975 | 17.822 | 18.057
2014-01-20 | 0 | 7.517 | 7.488 | 7.317 | 7.833 | 7.647 | 7.458 | 7.277 | 7.357 | 17.792 | 17.85 | 17.717 | 18.225 | 18.063 | 17.992 | 17.833 | 18.067
2014-01-21 | 0 | 7.517 | 7.483 | 7.317 | 7.825 | 7.643 | 7.458 | 7.268 | 7.357 | 17.808 | 17.858 | 17.733 | 18.242 | 18.08 | 18.008 | 17.85 | 18.08
2014-01-22 | 0 | 7.508 | 7.471 | 7.308 | 7.817 | 7.637 | 7.45 | 7.268 | 7.34 | 17.825 | 17.875 | 17.75 | 18.258 | 18.097 | 18.025 | 17.867 | 18.09
2014-01-23 | 0 | 7.5 | 7.467 | 7.3 | 7.808 | 7.63 | 7.442 | 7.26 | 7.34 | 17.842 | 17.892 | 17.767 | 18.275 | 18.113 | 18.042 | 17.883 | 18.107
2014-01-24 | 0 | 7.492 | 7.467 | 7.3 | 7.8 | 7.627 | 7.442 | 7.252 | 7.34 | 17.858 | 17.908 | 17.783 | 18.292 | 18.123 | 18.058 | 17.888 | 18.123
2014-01-25 | 0 | 7.483 | 7.45 | 7.283 | 7.8 | 7.613 | 7.433 | 7.252 | 7.33 | 17.875 | 17.921 | 17.8 | 18.308 | 18.137 | 18.075 | 17.905 | 18.133
2014-01-26 | 0 | 7.475 | 7.45 | 7.283 | 7.783 | 7.61 | 7.425 | 7.235 | 7.323 | 17.892 | 17.938 | 17.817 | 18.325 | 18.153 | 18.083 | 17.922 | 18.147
2014-01-27 | 0 | 7.467 | 7.433 | 7.267 | 7.783 | 7.597 | 7.417 | 7.235 | 7.323 | 17.908 | 17.954 | 17.833 | 18.333 | 18.17 | 18.092 | 17.933 | 18.157
2014-01-28 | 0 | 7.45 | 7.433 | 7.267 | 7.767 | 7.593 | 7.408 | 7.227 | 7.313 | 17.925 | 17.971 | 17.842 | 18.35 | 18.187 | 18.108 | 17.95 | 18.173
2014-01-29 | 0 | 7.45 | 7.417 | 7.25 | 7.767 | 7.58 | 7.4 | 7.218 | 7.307 | 17.942 | 17.988 | 17.858 | 18.367 | 18.203 | 18.125 | 17.967 | 18.183
2014-01-30 | 0 | 7.433 | 7.408 | 7.25 | 7.75 | 7.577 | 7.392 | 7.202 | 7.297 | 17.95 | 18.004 | 17.875 | 18.383 | 18.213 | 18.142 | 17.98 | 18.2
2014-01-31 | 0 | 7.425 | 7.4 | 7.233 | 7.742 | 7.563 | 7.383 | 7.202 | 7.29 | 17.967 | 18.017 | 17.892 | 18.4 | 18.23 | 18.158 | 17.988 | 18.213
2014-02-01 | 0 | 7.417 | 7.383 | 7.217 | 7.733 | 7.547 | 7.375 | 7.185 | 7.28 | 17.983 | 18.033 | 17.908 | 18.408 | 18.247 | 18.167 | 18.005 | 18.223
2014-02-02 | 0 | 7.4 | 7.375 | 7.217 | 7.717 | 7.543 | 7.367 | 7.185 | 7.273 | 18 | 18.05 | 17.925 | 18.425 | 18.26 | 18.183 | 18.022 | 18.233
2014-02-03 | 0 | 7.383 | 7.367 | 7.2 | 7.708 | 7.53 | 7.35 | 7.168 | 7.263 | 18.017 | 18.067 | 17.942 | 18.442 | 18.277 | 18.192 | 18.033 | 18.25
2014-02-04 | 0 | 7.375 | 7.35 | 7.183 | 7.7 | 7.513 | 7.342 | 7.165 | 7.257 | 18.033 | 18.083 | 17.95 | 18.458 | 18.287 | 18.208 | 18.05 | 18.263
2014-02-05 | 0 | 7.367 | 7.338 | 7.175 | 7.683 | 7.503 | 7.333 | 7.152 | 7.247 | 18.05 | 18.1 | 17.967 | 18.475 | 18.303 | 18.225 | 18.063 | 18.273
2014-02-06 | 0 | 7.35 | 7.325 | 7.167 | 7.667 | 7.497 | 7.317 | 7.135 | 7.23 | 18.067 | 18.117 | 17.983 | 18.492 | 18.32 | 18.242 | 18.072 | 18.283
2014-02-07 | 0 | 7.333 | 7.308 | 7.15 | 7.658 | 7.48 | 7.308 | 7.118 | 7.23 | 18.083 | 18.125 | 17.992 | 18.5 | 18.337 | 18.25 | 18.088 | 18.3
2014-02-08 | 0 | 7.317 | 7.3 | 7.133 | 7.65 | 7.463 | 7.3 | 7.118 | 7.213 | 18.1 | 18.142 | 18.008 | 18.517 | 18.353 | 18.267 | 18.1 | 18.317
2014-02-09 | 0 | 7.3 | 7.283 | 7.125 | 7.633 | 7.453 | 7.283 | 7.102 | 7.197 | 18.117 | 18.154 | 18.025 | 18.533 | 18.367 | 18.283 | 18.117 | 18.323
2014-02-10 | 0 | 7.283 | 7.271 | 7.108 | 7.617 | 7.44 | 7.267 | 7.085 | 7.197 | 18.133 | 18.167 | 18.042 | 18.55 | 18.383 | 18.292 | 18.13 | 18.333
2014-02-11 | 0 | 7.267 | 7.254 | 7.092 | 7.6 | 7.423 | 7.25 | 7.077 | 7.18 | 18.142 | 18.183 | 18.058 | 18.558 | 18.393 | 18.308 | 18.147 | 18.35
2014-02-12 | 0 | 7.25 | 7.238 | 7.083 | 7.583 | 7.413 | 7.242 | 7.068 | 7.163 | 18.158 | 18.2 | 18.075 | 18.575 | 18.403 | 18.317 | 18.155 | 18.357
2014-02-13 | 0 | 7.242 | 7.221 | 7.067 | 7.567 | 7.397 | 7.233 | 7.052 | 7.153 | 18.175 | 18.217 | 18.092 | 18.592 | 18.42 | 18.333 | 18.167 | 18.373
2014-02-14 | 0 | 7.225 | 7.204 | 7.05 | 7.55 | 7.38 | 7.217 | 7.035 | 7.147 | 18.192 | 18.233 | 18.092 | 18.608 | 18.437 | 18.35 | 18.18 | 18.383
2014-02-15 | 0 | 7.2 | 7.188 | 7.033 | 7.542 | 7.363 | 7.2 | 7.018 | 7.13 | 18.208 | 18.25 | 18.108 | 18.617 | 18.45 | 18.358 | 18.197 | 18.393
2014-02-16 | 0 | 7.183 | 7.171 | 7.017 | 7.525 | 7.347 | 7.183 | 7.002 | 7.113 | 18.225 | 18.263 | 18.125 | 18.633 | 18.467 | 18.367 | 18.205 | 18.407
2014-02-17 | 0 | 7.167 | 7.154 | 7 | 7.508 | 7.333 | 7.167 | 6.988 | 7.103 | 18.233 | 18.271 | 18.142 | 18.65 | 18.483 | 18.383 | 18.217 | 18.417
2014-02-18 | 0 | 7.15 | 7.138 | 6.983 | 7.492 | 7.317 | 7.15 | 6.977 | 7.087 | 18.25 | 18.288 | 18.158 | 18.658 | 18.493 | 18.4 | 18.23 | 18.427
2014-02-19 | 0 | 7.133 | 7.121 | 6.967 | 7.475 | 7.3 | 7.133 | 6.96 | 7.073 | 18.267 | 18.3 | 18.167 | 18.675 | 18.5 | 18.417 | 18.247 | 18.44
2014-02-20 | 0 | 7.117 | 7.104 | 6.95 | 7.458 | 7.283 | 7.117 | 6.943 | 7.063 | 18.283 | 18.317 | 18.175 | 18.692 | 18.517 | 18.417 | 18.255 | 18.443
2014-02-21 | 0 | 7.1 | 7.088 | 6.933 | 7.433 | 7.267 | 7.1 | 6.927 | 7.047 | 18.3 | 18.333 | 18.192 | 18.7 | 18.533 | 18.433 | 18.263 | 18.46
2014-02-22 | 0 | 7.083 | 7.071 | 6.917 | 7.417 | 7.243 | 7.083 | 6.918 | 7.037 | 18.317 | 18.346 | 18.208 | 18.717 | 18.55 | 18.45 | 18.28 | 18.473
2014-02-23 | 0 | 7.067 | 7.054 | 6.892 | 7.4 | 7.227 | 7.067 | 6.902 | 7.02 | 18.325 | 18.363 | 18.225 | 18.733 | 18.56 | 18.467 | 18.297 | 18.477
2014-02-24 | 0 | 7.05 | 7.038 | 6.875 | 7.383 | 7.21 | 7.05 | 6.877 | 7.003 | 18.342 | 18.371 | 18.233 | 18.742 | 18.573 | 18.467 | 18.297 | 18.493
2014-02-25 | 0 | 7.017 | 7.021 | 6.858 | 7.367 | 7.193 | 7.033 | 6.86 | 6.987 | 18.35 | 18.383 | 18.25 | 18.758 | 18.583 | 18.483 | 18.313 | 18.5
2014-02-26 | 0 | 7 | 6.996 | 6.842 | 7.35 | 7.177 | 7.017 | 6.843 | 6.97 | 18.367 | 18.396 | 18.258 | 18.767 | 18.6 | 18.5 | 18.33 | 18.51
2014-02-27 | 0 | 6.983 | 6.979 | 6.825 | 7.333 | 7.157 | 7 | 6.827 | 6.953 | 18.383 | 18.413 | 18.275 | 18.783 | 18.607 | 18.5 | 18.333 | 18.523
2014-02-28 | 0 | 6.967 | 6.958 | 6.808 | 7.317 | 7.14 | 6.983 | 6.81 | 6.937 | 18.4 | 18.429 | 18.283 | 18.792 | 18.623 | 18.517 | 18.347 | 18.533
2014-03-01 | 0 | 6.95 | 6.942 | 6.792 | 7.3 | 7.123 | 6.967 | 6.793 | 6.92 | 18.417 | 18.438 | 18.3 | 18.808 | 18.64 | 18.533 | 18.363 | 18.543
2014-03-02 | 0 | 6.917 | 6.921 | 6.767 | 7.267 | 7.093 | 6.95 | 6.777 | 6.903 | 18.425 | 18.446 | 18.317 | 18.817 | 18.65 | 18.542 | 18.372 | 18.55
2014-03-03 | 0 | 6.9 | 6.904 | 6.742 | 7.25 | 7.077 | 6.933 | 6.76 | 6.887 | 18.442 | 18.463 | 18.325 | 18.833 | 18.657 | 18.55 | 18.38 | 18.56
2014-03-04 | 0 | 6.883 | 6.879 | 6.725 | 7.233 | 7.06 | 6.917 | 6.738 | 6.87 | 18.45 | 18.479 | 18.333 | 18.85 | 18.673 | 18.567 | 18.397 | 18.567
2014-03-05 | 0 | 6.867 | 6.858 | 6.708 | 7.217 | 7.043 | 6.9 | 6.722 | 6.853 | 18.467 | 18.496 | 18.35 | 18.858 | 18.69 | 18.575 | 18.405 | 18.583
2014-03-06 | 0 | 6.833 | 6.842 | 6.692 | 7.2 | 7.027 | 6.875 | 6.705 | 6.837 | 18.483 | 18.5 | 18.367 | 18.867 | 18.697 | 18.583 | 18.413 | 18.587
2014-03-07 | 0 | 6.817 | 6.821 | 6.667 | 7.175 | 7 | 6.858 | 6.688 | 6.82 | 18.5 | 18.513 | 18.375 | 18.883 | 18.707 | 18.6 | 18.43 | 18.6
2014-03-08 | 0 | 6.8 | 6.796 | 6.65 | 7.15 | 6.977 | 6.842 | 6.66 | 6.803 | 18.508 | 18.529 | 18.383 | 18.892 | 18.723 | 18.608 | 18.438 | 18.603
2014-03-09 | 1 | 7.767 | 7.775 | 7.625 | 8.133 | 7.96 | 7.817 | 7.643 | 7.787 | 19.517 | 19.546 | 19.4 | 19.908 | 19.737 | 19.617 | 19.447 | 19.617
2014-03-10 | 1 | 7.75 | 7.758 | 7.608 | 8.117 | 7.943 | 7.8 | 7.627 | 7.77 | 19.533 | 19.55 | 19.417 | 19.917 | 19.747 | 19.633 | 19.46 | 19.627
2014-03-11 | 1 | 7.733 | 7.742 | 7.583 | 8.1 | 7.92 | 7.783 | 7.61 | 7.753 | 19.55 | 19.563 | 19.417 | 19.933 | 19.757 | 19.642 | 19.463 | 19.633
2014-03-12 | 1 | 7.708 | 7.713 | 7.567 | 8.067 | 7.903 | 7.758 | 7.588 | 7.73 | 19.567 | 19.579 | 19.433 | 19.942 | 19.77 | 19.65 | 19.48 | 19.643
2014-03-13 | 1 | 7.683 | 7.692 | 7.542 | 8.05 | 7.877 | 7.742 | 7.572 | 7.713 | 19.575 | 19.592 | 19.45 | 19.95 | 19.787 | 19.658 | 19.488 | 19.653
2014-03-14 | 1 | 7.667 | 7.675 | 7.525 | 8.033 | 7.86 | 7.725 | 7.555 | 7.693 | 19.583 | 19.6 | 19.458 | 19.967 | 19.79 | 19.675 | 19.497 | 19.66
2014-03-15 | 1 | 7.642 | 7.65 | 7.5 | 8.008 | 7.837 | 7.7 | 7.53 | 7.677 | 19.6 | 19.613 | 19.467 | 19.983 | 19.803 | 19.683 | 19.51 | 19.67
2014-03-16 | 1 | 7.617 | 7.625 | 7.483 | 7.983 | 7.82 | 7.683 | 7.51 | 7.66 | 19.617 | 19.625 | 19.483 | 19.983 | 19.82 | 19.692 | 19.522 | 19.677
2014-03-17 | 1 | 7.6 | 7.608 | 7.458 | 7.967 | 7.797 | 7.658 | 7.493 | 7.643 | 19.625 | 19.642 | 19.492 | 20 | 19.83 | 19.708 | 19.53 | 19.687
2014-03-18 | 1 | 7.575 | 7.583 | 7.442 | 7.95 | 7.77 | 7.642 | 7.472 | 7.627 | 19.633 | 19.65 | 19.5 | 20.017 | 19.837 | 19.708 | 19.538 | 19.693
2014-03-19 | 1 | 7.55 | 7.563 | 7.417 | 7.925 | 7.753 | 7.625 | 7.455 | 7.61 | 19.65 | 19.658 | 19.517 | 20.017 | 19.853 | 19.725 | 19.547 | 19.703
2014-03-20 | 1 | 7.533 | 7.542 | 7.4 | 7.9 | 7.737 | 7.608 | 7.43 | 7.593 | 19.667 | 19.675 | 19.525 | 20.033 | 19.863 | 19.733 | 19.56 | 19.71
2014-03-21 | 1 | 7.508 | 7.525 | 7.375 | 7.883 | 7.707 | 7.575 | 7.413 | 7.57 | 19.675 | 19.683 | 19.533 | 20.05 | 19.87 | 19.742 | 19.572 | 19.727
2014-03-22 | 1 | 7.483 | 7.496 | 7.35 | 7.867 | 7.687 | 7.558 | 7.393 | 7.553 | 19.683 | 19.692 | 19.55 | 20.058 | 19.887 | 19.758 | 19.577 | 19.727
2014-03-23 | 1 | 7.467 | 7.479 | 7.333 | 7.842 | 7.67 | 7.542 | 7.377 | 7.533 | 19.7 | 19.708 | 19.558 | 20.067 | 19.893 | 19.758 | 19.588 | 19.743
2014-03-24 | 1 | 7.433 | 7.458 | 7.317 | 7.817 | 7.647 | 7.525 | 7.355 | 7.517 | 19.717 | 19.725 | 19.575 | 20.083 | 19.903 | 19.775 | 19.597 | 19.743
2014-03-25 | 1 | 7.417 | 7.433 | 7.283 | 7.8 | 7.623 | 7.508 | 7.33 | 7.5 | 19.733 | 19.729 | 19.583 | 20.092 | 19.92 | 19.792 | 19.61 | 19.76
2014-03-26 | 1 | 7.4 | 7.413 | 7.267 | 7.775 | 7.603 | 7.475 | 7.313 | 7.477 | 19.733 | 19.742 | 19.592 | 20.1 | 19.927 | 19.792 | 19.622 | 19.76
2014-03-27 | 1 | 7.367 | 7.392 | 7.25 | 7.75 | 7.587 | 7.458 | 7.297 | 7.46 | 19.75 | 19.758 | 19.608 | 20.117 | 19.943 | 19.808 | 19.627 | 19.77
2014-03-28 | 1 | 7.35 | 7.367 | 7.233 | 7.733 | 7.557 | 7.442 | 7.277 | 7.437 | 19.767 | 19.763 | 19.617 | 20.125 | 19.953 | 19.808 | 19.638 | 19.777
2014-03-29 | 1 | 7.325 | 7.346 | 7.2 | 7.717 | 7.54 | 7.425 | 7.255 | 7.42 | 19.783 | 19.775 | 19.625 | 20.133 | 19.96 | 19.825 | 19.643 | 19.787
2014-03-30 | 1 | 7.3 | 7.329 | 7.183 | 7.692 | 7.523 | 7.408 | 7.23 | 7.403 | 19.783 | 19.792 | 19.642 | 20.15 | 19.977 | 19.833 | 19.655 | 19.797
2014-03-31 | 1 | 7.283 | 7.3 | 7.167 | 7.667 | 7.497 | 7.375 | 7.213 | 7.387 | 19.8 | 19.804 | 19.65 | 20.158 | 19.983 | 19.842 | 19.672 | 19.803
2014-04-01 | 1 | 7.258 | 7.279 | 7.142 | 7.65 | 7.473 | 7.358 | 7.197 | 7.367 | 19.817 | 19.813 | 19.658 | 20.167 | 19.993 | 19.858 | 19.677 | 19.813
2014-04-02 | 1 | 7.233 | 7.263 | 7.117 | 7.625 | 7.457 | 7.342 | 7.18 | 7.35 | 19.833 | 19.825 | 19.675 | 20.183 | 20.01 | 19.858 | 19.688 | 19.82
2014-04-03 | 1 | 7.217 | 7.246 | 7.1 | 7.608 | 7.44 | 7.325 | 7.16 | 7.333 | 19.833 | 19.838 | 19.692 | 20.2 | 20.017 | 19.875 | 19.693 | 19.83
2014-04-04 | 1 | 7.192 | 7.213 | 7.083 | 7.583 | 7.417 | 7.3 | 7.13 | 7.317 | 19.85 | 19.846 | 19.692 | 20.2 | 20.027 | 19.883 | 19.705 | 19.837
2014-04-05 | 1 | 7.167 | 7.196 | 7.058 | 7.567 | 7.39 | 7.283 | 7.113 | 7.3 | 19.867 | 19.858 | 19.708 | 20.217 | 20.043 | 19.892 | 19.718 | 19.847
2014-04-06 | 1 | 7.15 | 7.179 | 7.033 | 7.542 | 7.373 | 7.258 | 7.097 | 7.277 | 19.883 | 19.871 | 19.725 | 20.233 | 20.057 | 19.908 | 19.727 | 19.853
2014-04-07 | 1 | 7.125 | 7.154 | 7.017 | 7.525 | 7.357 | 7.242 | 7.08 | 7.26 | 19.883 | 19.888 | 19.725 | 20.233 | 20.06 | 19.917 | 19.735 | 19.863
2014-04-08 | 1 | 7.108 | 7.133 | 7 | 7.5 | 7.333 | 7.225 | 7.063 | 7.243 | 19.9 | 19.896 | 19.742 | 20.25 | 20.073 | 19.925 | 19.743 | 19.87
2014-04-09 | 1 | 7.083 | 7.113 | 6.975 | 7.483 | 7.317 | 7.208 | 7.047 | 7.227 | 19.917 | 19.904 | 19.758 | 20.267 | 20.09 | 19.933 | 19.755 | 19.887
2014-04-10 | 1 | 7.067 | 7.096 | 6.958 | 7.467 | 7.29 | 7.183 | 7.03 | 7.21 | 19.933 | 19.921 | 19.758 | 20.267 | 20.093 | 19.942 | 19.768 | 19.887
2014-04-11 | 1 | 7.042 | 7.071 | 6.933 | 7.442 | 7.273 | 7.167 | 7 | 7.193 | 19.933 | 19.929 | 19.775 | 20.283 | 20.107 | 19.95 | 19.772 | 19.897
2014-04-12 | 1 | 7.017 | 7.05 | 6.917 | 7.425 | 7.25 | 7.15 | 6.98 | 7.177 | 19.95 | 19.938 | 19.792 | 20.3 | 20.123 | 19.967 | 19.785 | 19.903
2014-04-13 | 1 | 7 | 7.033 | 6.892 | 7.4 | 7.233 | 7.133 | 6.963 | 7.157 | 19.967 | 19.954 | 19.792 | 20.3 | 20.127 | 19.975 | 19.793 | 19.913
2014-04-14 | 1 | 6.975 | 7.013 | 6.875 | 7.383 | 7.217 | 7.117 | 6.947 | 7.14 | 19.983 | 19.971 | 19.808 | 20.317 | 20.14 | 19.983 | 19.802 | 19.92
2014-04-15 | 1 | 6.958 | 6.996 | 6.858 | 7.367 | 7.193 | 7.092 | 6.93 | 7.123 | 19.983 | 19.975 | 19.825 | 20.333 | 20.157 | 19.992 | 19.818 | 19.93
2014-04-16 | 1 | 6.933 | 6.971 | 6.842 | 7.342 | 7.177 | 7.075 | 6.913 | 7.107 | 20 | 19.988 | 19.833 | 20.333 | 20.163 | 20 | 19.822 | 19.937
2014-04-17 | 1 | 6.917 | 6.95 | 6.817 | 7.325 | 7.153 | 7.058 | 6.897 | 7.09 | 20.017 | 20.004 | 19.842 | 20.35 | 20.173 | 20.017 | 19.835 | 19.947
2014-04-18 | 1 | 6.9 | 6.933 | 6.8 | 7.308 | 7.133 | 7.042 | 6.88 | 7.073 | 20.033 | 20.008 | 19.858 | 20.367 | 20.19 | 20.025 | 19.843 | 19.953
2014-04-19 | 1 | 6.875 | 6.917 | 6.775 | 7.283 | 7.117 | 7.017 | 6.863 | 7.057 | 20.033 | 20.021 | 19.867 | 20.367 | 20.197 | 20.033 | 19.852 | 19.963
2014-04-20 | 1 | 6.858 | 6.9 | 6.758 | 7.267 | 7.1 | 7 | 6.847 | 7.04 | 20.05 | 20.038 | 19.875 | 20.383 | 20.207 | 20.05 | 19.868 | 19.973
2014-04-21 | 1 | 6.833 | 6.883 | 6.742 | 7.25 | 7.083 | 6.983 | 6.83 | 7.027 | 20.067 | 20.05 | 19.892 | 20.4 | 20.223 | 20.05 | 19.872 | 19.98
2014-04-22 | 1 | 6.817 | 6.854 | 6.725 | 7.233 | 7.067 | 6.967 | 6.813 | 7.01 | 20.083 | 20.058 | 19.9 | 20.408 | 20.23 | 20.067 | 19.885 | 19.997
2014-04-23 | 1 | 6.8 | 6.838 | 6.708 | 7.217 | 7.05 | 6.95 | 6.797 | 7 | 20.083 | 20.071 | 19.917 | 20.417 | 20.24 | 20.083 | 19.902 | 19.997
2014-04-24 | 1 | 6.783 | 6.817 | 6.692 | 7.192 | 7.033 | 6.933 | 6.78 | 6.983 | 20.1 | 20.088 | 19.925 | 20.433 | 20.257 | 20.083 | 19.902 | 20.013
2014-04-25 | 1 | 6.758 | 6.8 | 6.675 | 7.175 | 7.01 | 6.917 | 6.763 | 6.967 | 20.117 | 20.1 | 19.933 | 20.45 | 20.263 | 20.1 | 19.918 | 20.013
2014-04-26 | 1 | 6.742 | 6.783 | 6.658 | 7.158 | 6.993 | 6.9 | 6.747 | 6.95 | 20.133 | 20.108 | 19.95 | 20.45 | 20.28 | 20.117 | 19.918 | 20.03
2014-04-27 | 1 | 6.725 | 6.767 | 6.642 | 7.142 | 6.977 | 6.883 | 6.73 | 6.933 | 20.142 | 20.121 | 19.958 | 20.467 | 20.29 | 20.117 | 19.935 | 20.03
2014-04-28 | 1 | 6.708 | 6.75 | 6.625 | 7.125 | 6.96 | 6.867 | 6.713 | 6.923 | 20.15 | 20.133 | 19.967 | 20.483 | 20.297 | 20.133 | 19.952 | 20.047
2014-04-29 | 1 | 6.692 | 6.733 | 6.608 | 7.108 | 6.943 | 6.858 | 6.7 | 6.913 | 20.167 | 20.142 | 19.983 | 20.492 | 20.313 | 20.133 | 19.952 | 20.057
2014-04-30 | 1 | 6.675 | 6.717 | 6.592 | 7.092 | 6.927 | 6.85 | 6.683 | 6.9 | 20.183 | 20.154 | 20 | 20.5 | 20.33 | 20.15 | 19.968 | 20.063
2014-05-01 | 1 | 6.658 | 6.7 | 6.575 | 7.075 | 6.91 | 6.833 | 6.667 | 6.883 | 20.192 | 20.167 | 20 | 20.517 | 20.33 | 20.167 | 19.985 | 20.073
2014-05-02 | 1 | 6.642 | 6.683 | 6.558 | 7.067 | 6.897 | 6.817 | 6.655 | 6.867 | 20.2 | 20.183 | 20.017 | 20.525 | 20.347 | 20.167 | 19.985 | 20.08
2014-05-03 | 1 | 6.625 | 6.671 | 6.542 | 7.05 | 6.887 | 6.8 | 6.638 | 6.863 | 20.217 | 20.192 | 20.033 | 20.533 | 20.363 | 20.183 | 20.002 | 20.09
2014-05-04 | 1 | 6.608 | 6.654 | 6.525 | 7.033 | 6.87 | 6.783 | 6.63 | 6.847 | 20.233 | 20.204 | 20.033 | 20.55 | 20.37 | 20.2 | 20.01 | 20.097
2014-05-05 | 1 | 6.592 | 6.638 | 6.508 | 7.017 | 6.853 | 6.767 | 6.617 | 6.833 | 20.242 | 20.217 | 20.05 | 20.567 | 20.38 | 20.2 | 20.018 | 20.113
2014-05-06 | 1 | 6.575 | 6.625 | 6.5 | 7.008 | 6.837 | 6.758 | 6.6 | 6.817 | 20.258 | 20.233 | 20.067 | 20.575 | 20.397 | 20.217 | 20.035 | 20.123
2014-05-07 | 1 | 6.558 | 6.608 | 6.483 | 6.992 | 6.82 | 6.75 | 6.588 | 6.813 | 20.267 | 20.242 | 20.083 | 20.583 | 20.41 | 20.225 | 20.035 | 20.13
2014-05-08 | 1 | 6.542 | 6.6 | 6.467 | 6.975 | 6.813 | 6.733 | 6.572 | 6.8 | 20.283 | 20.25 | 20.083 | 20.6 | 20.413 | 20.233 | 20.052 | 20.14
2014-05-09 | 1 | 6.533 | 6.588 | 6.458 | 6.958 | 6.797 | 6.717 | 6.567 | 6.783 | 20.3 | 20.267 | 20.1 | 20.608 | 20.43 | 20.25 | 20.065 | 20.147
2014-05-10 | 1 | 6.517 | 6.571 | 6.442 | 6.95 | 6.78 | 6.708 | 6.55 | 6.773 | 20.308 | 20.283 | 20.117 | 20.617 | 20.443 | 20.258 | 20.068 | 20.157
2014-05-11 | 1 | 6.508 | 6.554 | 6.433 | 6.942 | 6.77 | 6.7 | 6.538 | 6.767 | 20.317 | 20.288 | 20.117 | 20.633 | 20.453 | 20.267 | 20.085 | 20.17
2014-05-12 | 1 | 6.492 | 6.542 | 6.417 | 6.925 | 6.763 | 6.683 | 6.533 | 6.757 | 20.333 | 20.3 | 20.133 | 20.642 | 20.463 | 20.283 | 20.093 | 20.173
2014-05-13 | 1 | 6.475 | 6.538 | 6.408 | 6.908 | 6.747 | 6.675 | 6.517 | 6.747 | 20.35 | 20.317 | 20.15 | 20.65 | 20.477 | 20.292 | 20.102 | 20.19
2014-05-14 | 1 | 6.467 | 6.521 | 6.4 | 6.9 | 6.737 | 6.667 | 6.505 | 6.74 | 20.358 | 20.321 | 20.158 | 20.667 | 20.487 | 20.3 | 20.115 | 20.19
2014-05-15 | 1 | 6.45 | 6.504 | 6.383 | 6.892 | 6.73 | 6.658 | 6.5 | 6.723 | 20.367 | 20.333 | 20.167 | 20.683 | 20.493 | 20.317 | 20.127 | 20.207
2014-05-16 | 1 | 6.442 | 6.504 | 6.375 | 6.875 | 6.713 | 6.642 | 6.488 | 6.723 | 20.383 | 20.35 | 20.183 | 20.692 | 20.51 | 20.325 | 20.135 | 20.207
2014-05-17 | 1 | 6.425 | 6.488 | 6.367 | 6.867 | 6.7 | 6.633 | 6.475 | 6.707 | 20.392 | 20.363 | 20.192 | 20.7 | 20.52 | 20.333 | 20.148 | 20.223
2014-05-18 | 1 | 6.417 | 6.471 | 6.35 | 6.858 | 6.697 | 6.625 | 6.467 | 6.707 | 20.408 | 20.371 | 20.2 | 20.717 | 20.527 | 20.342 | 20.152 | 20.23
2014-05-19 | 1 | 6.408 | 6.471 | 6.342 | 6.85 | 6.68 | 6.617 | 6.458 | 6.69 | 20.417 | 20.383 | 20.217 | 20.725 | 20.543 | 20.35 | 20.165 | 20.24
2014-05-20 | 1 | 6.392 | 6.454 | 6.333 | 6.842 | 6.68 | 6.608 | 6.45 | 6.69 | 20.433 | 20.396 | 20.225 | 20.733 | 20.553 | 20.367 | 20.177 | 20.257
2014-05-21 | 1 | 6.392 | 6.454 | 6.325 | 6.825 | 6.663 | 6.6 | 6.442 | 6.673 | 20.442 | 20.404 | 20.233 | 20.75 | 20.56 | 20.375 | 20.185 | 20.257
2014-05-22 | 1 | 6.375 | 6.438 | 6.317 | 6.825 | 6.663 | 6.592 | 6.438 | 6.673 | 20.45 | 20.417 | 20.25 | 20.758 | 20.577 | 20.383 | 20.198 | 20.273
2014-05-23 | 1 | 6.375 | 6.429 | 6.3 | 6.808 | 6.647 | 6.583 | 6.425 | 6.67 | 20.467 | 20.429 | 20.258 | 20.767 | 20.587 | 20.392 | 20.202 | 20.273
2014-05-24 | 1 | 6.358 | 6.421 | 6.3 | 6.808 | 6.647 | 6.575 | 6.422 | 6.657 | 20.475 | 20.438 | 20.267 | 20.775 | 20.593 | 20.408 | 20.215 | 20.29
2014-05-25 | 1 | 6.358 | 6.421 | 6.3 | 6.8 | 6.633 | 6.575 | 6.417 | 6.657 | 20.492 | 20.45 | 20.275 | 20.783 | 20.61 | 20.417 | 20.227 | 20.297
2014-05-26 | 1 | 6.342 | 6.404 | 6.283 | 6.792 | 6.63 | 6.558 | 6.408 | 6.653 | 20.5 | 20.463 | 20.292 | 20.8 | 20.617 | 20.425 | 20.235 | 20.307
2014-05-27 | 1 | 6.342 | 6.404 | 6.283 | 6.792 | 6.617 | 6.558 | 6.405 | 6.64 | 20.508 | 20.471 | 20.3 | 20.808 | 20.627 | 20.433 | 20.243 | 20.313
2014-05-28 | 1 | 6.325 | 6.392 | 6.267 | 6.775 | 6.613 | 6.558 | 6.4 | 6.64 | 20.517 | 20.479 | 20.308 | 20.817 | 20.637 | 20.442 | 20.252 | 20.323
2014-05-29 | 1 | 6.325 | 6.388 | 6.267 | 6.775 | 6.613 | 6.542 | 6.392 | 6.64 | 20.533 | 20.496 | 20.317 | 20.833 | 20.65 | 20.45 | 20.265 | 20.33
2014-05-30 | 1 | 6.317 | 6.388 | 6.267 | 6.775 | 6.6 | 6.542 | 6.388 | 6.63 | 20.542 | 20.5 | 20.325 | 20.842 | 20.66 | 20.458 | 20.268 | 20.34
2014-05-31 | 1 | 6.308 | 6.375 | 6.25 | 6.758 | 6.6 | 6.542 | 6.383 | 6.623 | 20.55 | 20.513 | 20.342 | 20.85 | 20.667 | 20.475 | 20.282 | 20.347
2014-06-01 | 1 | 6.308 | 6.371 | 6.25 | 6.758 | 6.597 | 6.542 | 6.383 | 6.623 | 20.567 | 20.521 | 20.35 | 20.858 | 20.677 | 20.475 | 20.293 | 20.357
2014-06-02 | 1 | 6.308 | 6.371 | 6.25 | 6.758 | 6.59 | 6.525 | 6.375 | 6.623 | 20.575 | 20.529 | 20.358 | 20.867 | 20.683 | 20.492 | 20.298 | 20.363
2014-06-03 | 1 | 6.3 | 6.363 | 6.25 | 6.75 | 6.583 | 6.525 | 6.375 | 6.623 | 20.583 | 20.538 | 20.367 | 20.875 | 20.693 | 20.492 | 20.31 | 20.367
2014-06-04 | 1 | 6.292 | 6.363 | 6.242 | 6.742 | 6.583 | 6.525 | 6.375 | 6.62 | 20.592 | 20.546 | 20.375 | 20.883 | 20.7 | 20.508 | 20.315 | 20.38
2014-06-05 | 1 | 6.292 | 6.358 | 6.233 | 6.742 | 6.583 | 6.525 | 6.372 | 6.613 | 20.6 | 20.554 | 20.383 | 20.892 | 20.717 | 20.508 | 20.327 | 20.383
2014-06-06 | 1 | 6.292 | 6.354 | 6.233 | 6.742 | 6.583 | 6.525 | 6.367 | 6.613 | 20.608 | 20.563 | 20.392 | 20.9 | 20.717 | 20.525 | 20.332 | 20.39
2014-06-07 | 1 | 6.292 | 6.354 | 6.233 | 6.742 | 6.58 | 6.525 | 6.367 | 6.613 | 20.617 | 20.571 | 20.4 | 20.908 | 20.733 | 20.525 | 20.335 | 20.4
2014-06-08 | 1 | 6.292 | 6.354 | 6.233 | 6.742 | 6.573 | 6.525 | 6.367 | 6.613 | 20.625 | 20.579 | 20.408 | 20.917 | 20.733 | 20.542 | 20.348 | 20.407
2014-06-09 | 1 | 6.283 | 6.354 | 6.233 | 6.742 | 6.573 | 6.525 | 6.367 | 6.613 | 20.633 | 20.588 | 20.417 | 20.925 | 20.743 | 20.542 | 20.348 | 20.417
2014-06-10 | 1 | 6.283 | 6.354 | 6.233 | 6.742 | 6.573 | 6.525 | 6.358 | 6.613 | 20.642 | 20.596 | 20.425 | 20.933 | 20.75 | 20.542 | 20.36 | 20.417
2014-06-11 | 1 | 6.283 | 6.354 | 6.233 | 6.742 | 6.573 | 6.525 | 6.358 | 6.613 | 20.65 | 20.604 | 20.425 | 20.942 | 20.757 | 20.558 | 20.365 | 20.43
2014-06-12 | 1 | 6.283 | 6.354 | 6.233 | 6.742 | 6.573 | 6.525 | 6.367 | 6.613 | 20.65 | 20.613 | 20.442 | 20.942 | 20.767 | 20.558 | 20.368 | 20.433
2014-06-13 | 1 | 6.283 | 6.354 | 6.233 | 6.742 | 6.573 | 6.525 | 6.367 | 6.613 | 20.658 | 20.613 | 20.442 | 20.95 | 20.767 | 20.575 | 20.377 | 20.433
2014-06-14 | 1 | 6.283 | 6.354 | 6.233 | 6.742 | 6.573 | 6.525 | 6.367 | 6.613 | 20.667 | 20.621 | 20.442 | 20.958 | 20.777 | 20.575 | 20.382 | 20.447
2014-06-15 | 1 | 6.283 | 6.354 | 6.233 | 6.742 | 6.573 | 6.525 | 6.367 | 6.62 | 20.675 | 20.629 | 20.458 | 20.967 | 20.783 | 20.575 | 20.393 | 20.45
2014-06-16 | 1 | 6.292 | 6.354 | 6.233 | 6.742 | 6.583 | 6.525 | 6.372 | 6.62 | 20.675 | 20.629 | 20.458 | 20.967 | 20.783 | 20.592 | 20.393 | 20.45
2014-06-17 | 1 | 6.292 | 6.358 | 6.233 | 6.742 | 6.583 | 6.525 | 6.375 | 6.623 | 20.683 | 20.638 | 20.458 | 20.975 | 20.79 | 20.592 | 20.398 | 20.457
2014-06-18 | 1 | 6.292 | 6.358 | 6.242 | 6.742 | 6.583 | 6.525 | 6.375 | 6.623 | 20.692 | 20.646 | 20.475 | 20.975 | 20.8 | 20.592 | 20.398 | 20.467
2014-06-19 | 1 | 6.292 | 6.358 | 6.242 | 6.75 | 6.583 | 6.533 | 6.375 | 6.63 | 20.692 | 20.646 | 20.475 | 20.983 | 20.8 | 20.592 | 20.41 | 20.467
2014-06-20 | 1 | 6.292 | 6.363 | 6.25 | 6.758 | 6.583 | 6.533 | 6.375 | 6.63 | 20.7 | 20.646 | 20.475 | 20.983 | 20.8 | 20.608 | 20.41 | 20.467
2014-06-21 | 1 | 6.3 | 6.371 | 6.25 | 6.758 | 6.59 | 6.542 | 6.383 | 6.63 | 20.7 | 20.654 | 20.475 | 20.992 | 20.807 | 20.608 | 20.415 | 20.473
2014-06-22 | 1 | 6.308 | 6.371 | 6.25 | 6.758 | 6.6 | 6.542 | 6.392 | 6.64 | 20.7 | 20.663 | 20.483 | 20.992 | 20.817 | 20.608 | 20.415 | 20.48
2014-06-23 | 1 | 6.308 | 6.375 | 6.258 | 6.758 | 6.6 | 6.542 | 6.392 | 6.64 | 20.708 | 20.663 | 20.492 | 21 | 20.817 | 20.608 | 20.418 | 20.483
2014-06-24 | 1 | 6.308 | 6.379 | 6.267 | 6.767 | 6.6 | 6.55 | 6.392 | 6.647 | 20.708 | 20.663 | 20.492 | 21 | 20.817 | 20.608 | 20.427 | 20.483
2014-06-25 | 1 | 6.317 | 6.388 | 6.267 | 6.775 | 6.607 | 6.558 | 6.4 | 6.653 | 20.708 | 20.663 | 20.492 | 21 | 20.817 | 20.608 | 20.427 | 20.483
2014-06-26 | 1 | 6.325 | 6.392 | 6.267 | 6.775 | 6.617 | 6.558 | 6.408 | 6.657 | 20.708 | 20.663 | 20.492 | 21 | 20.817 | 20.625 | 20.427 | 20.483
2014-06-27 | 1 | 6.325 | 6.392 | 6.275 | 6.783 | 6.617 | 6.567 | 6.408 | 6.663 | 20.717 | 20.663 | 20.492 | 21 | 20.817 | 20.625 | 20.432 | 20.49
2014-06-28 | 1 | 6.333 | 6.404 | 6.283 | 6.792 | 6.623 | 6.575 | 6.417 | 6.663 | 20.717 | 20.671 | 20.492 | 21 | 20.817 | 20.625 | 20.432 | 20.49
2014-06-29 | 1 | 6.342 | 6.408 | 6.283 | 6.792 | 6.633 | 6.575 | 6.425 | 6.673 | 20.717 | 20.671 | 20.492 | 21 | 20.823 | 20.625 | 20.432 | 20.49
2014-06-30 | 1 | 6.342 | 6.413 | 6.3 | 6.808 | 6.633 | 6.583 | 6.425 | 6.68 | 20.717 | 20.671 | 20.492 | 21 | 20.823 | 20.625 | 20.432 | 20.497
2014-07-01 | 1 | 6.358 | 6.421 | 6.3 | 6.808 | 6.647 | 6.592 | 6.433 | 6.68 | 20.717 | 20.671 | 20.492 | 21 | 20.823 | 20.625 | 20.432 | 20.497
2014-07-02 | 1 | 6.358 | 6.425 | 6.308 | 6.808 | 6.65 | 6.592 | 6.442 | 6.69 | 20.708 | 20.663 | 20.492 | 21 | 20.817 | 20.625 | 20.432 | 20.497
2014-07-03 | 1 | 6.367 | 6.438 | 6.317 | 6.825 | 6.657 | 6.608 | 6.45 | 6.697 | 20.708 | 20.663 | 20.492 | 21 | 20.817 | 20.625 | 20.432 | 20.49
2014-07-04 | 1 | 6.375 | 6.442 | 6.317 | 6.825 | 6.667 | 6.608 | 6.458 | 6.707 | 20.708 | 20.663 | 20.492 | 21 | 20.817 | 20.625 | 20.432 | 20.49
2014-07-05 | 1 | 6.383 | 6.454 | 6.333 | 6.842 | 6.673 | 6.617 | 6.458 | 6.707 | 20.708 | 20.663 | 20.492 | 21 | 20.817 | 20.625 | 20.427 | 20.49
2014-07-06 | 1 | 6.392 | 6.458 | 6.333 | 6.842 | 6.683 | 6.625 | 6.472 | 6.72 | 20.7 | 20.663 | 20.492 | 21 | 20.817 | 20.608 | 20.427 | 20.49
2014-07-07 | 1 | 6.4 | 6.471 | 6.35 | 6.858 | 6.69 | 6.633 | 6.475 | 6.723 | 20.7 | 20.663 | 20.483 | 20.992 | 20.817 | 20.608 | 20.427 | 20.483
2014-07-08 | 1 | 6.408 | 6.475 | 6.35 | 6.858 | 6.7 | 6.642 | 6.483 | 6.73 | 20.7 | 20.654 | 20.483 | 20.992 | 20.81 | 20.608 | 20.418 | 20.483
2014-07-09 | 1 | 6.417 | 6.488 | 6.367 | 6.875 | 6.707 | 6.65 | 6.492 | 6.74 | 20.692 | 20.646 | 20.475 | 20.983 | 20.8 | 20.608 | 20.415 | 20.483
2014-07-10 | 1 | 6.425 | 6.492 | 6.367 | 6.875 | 6.717 | 6.658 | 6.5 | 6.747 | 20.683 | 20.646 | 20.475 | 20.983 | 20.8 | 20.608 | 20.415 | 20.48
2014-07-11 | 1 | 6.442 | 6.504 | 6.383 | 6.892 | 6.723 | 6.667 | 6.508 | 6.757 | 20.683 | 20.638 | 20.467 | 20.975 | 20.8 | 20.592 | 20.41 | 20.473
2014-07-12 | 1 | 6.442 | 6.508 | 6.383 | 6.892 | 6.733 | 6.675 | 6.517 | 6.757 | 20.675 | 20.633 | 20.458 | 20.975 | 20.793 | 20.592 | 20.41 | 20.473
2014-07-13 | 1 | 6.458 | 6.521 | 6.4 | 6.908 | 6.747 | 6.683 | 6.525 | 6.773 | 20.667 | 20.629 | 20.458 | 20.967 | 20.783 | 20.592 | 20.398 | 20.467
2014-07-14 | 1 | 6.467 | 6.529 | 6.408 | 6.917 | 6.75 | 6.692 | 6.533 | 6.773 | 20.667 | 20.621 | 20.45 | 20.958 | 20.783 | 20.583 | 20.398 | 20.467
2014-07-15 | 1 | 6.475 | 6.538 | 6.417 | 6.925 | 6.763 | 6.7 | 6.542 | 6.79 | 20.658 | 20.617 | 20.442 | 20.95 | 20.777 | 20.575 | 20.393 | 20.457
2014-07-16 | 1 | 6.492 | 6.554 | 6.433 | 6.933 | 6.767 | 6.708 | 6.555 | 6.79 | 20.65 | 20.613 | 20.442 | 20.95 | 20.767 | 20.575 | 20.385 | 20.457
2014-07-17 | 1 | 6.492 | 6.554 | 6.433 | 6.942 | 6.78 | 6.725 | 6.558 | 6.807 | 20.642 | 20.6 | 20.433 | 20.942 | 20.76 | 20.558 | 20.382 | 20.45
2014-07-18 | 1 | 6.508 | 6.571 | 6.45 | 6.958 | 6.783 | 6.725 | 6.572 | 6.807 | 20.633 | 20.596 | 20.425 | 20.933 | 20.753 | 20.558 | 20.368 | 20.44
2014-07-19 | 1 | 6.517 | 6.579 | 6.45 | 6.958 | 6.797 | 6.742 | 6.583 | 6.823 | 20.625 | 20.583 | 20.417 | 20.925 | 20.743 | 20.55 | 20.365 | 20.44
2014-07-20 | 1 | 6.525 | 6.588 | 6.467 | 6.975 | 6.813 | 6.742 | 6.588 | 6.823 | 20.617 | 20.579 | 20.408 | 20.917 | 20.737 | 20.542 | 20.36 | 20.43
2014-07-21 | 1 | 6.542 | 6.604 | 6.483 | 6.983 | 6.817 | 6.758 | 6.6 | 6.84 | 20.608 | 20.567 | 20.4 | 20.908 | 20.727 | 20.542 | 20.348 | 20.423
2014-07-22 | 1 | 6.55 | 6.613 | 6.483 | 6.992 | 6.83 | 6.758 | 6.608 | 6.84 | 20.6 | 20.563 | 20.392 | 20.9 | 20.72 | 20.525 | 20.343 | 20.417
2014-07-23 | 1 | 6.558 | 6.621 | 6.5 | 7.008 | 6.847 | 6.775 | 6.617 | 6.857 | 20.583 | 20.55 | 20.383 | 20.892 | 20.71 | 20.517 | 20.332 | 20.407
2014-07-24 | 1 | 6.575 | 6.638 | 6.517 | 7.017 | 6.847 | 6.792 | 6.625 | 6.857 | 20.575 | 20.538 | 20.367 | 20.883 | 20.693 | 20.508 | 20.318 | 20.407
2014-07-25 | 1 | 6.583 | 6.642 | 6.517 | 7.025 | 6.863 | 6.792 | 6.638 | 6.873 | 20.567 | 20.533 | 20.358 | 20.867 | 20.693 | 20.5 | 20.315 | 20.39
2014-07-26 | 1 | 6.6 | 6.654 | 6.533 | 7.042 | 6.873 | 6.808 | 6.65 | 6.873 | 20.55 | 20.517 | 20.35 | 20.858 | 20.677 | 20.492 | 20.302 | 20.387
2014-07-27 | 1 | 6.608 | 6.671 | 6.542 | 7.05 | 6.88 | 6.808 | 6.655 | 6.89 | 20.542 | 20.504 | 20.333 | 20.85 | 20.67 | 20.475 | 20.298 | 20.373
2014-07-28 | 1 | 6.625 | 6.675 | 6.55 | 7.058 | 6.897 | 6.825 | 6.667 | 6.897 | 20.525 | 20.5 | 20.325 | 20.833 | 20.66 | 20.467 | 20.285 | 20.357
2014-07-29 | 1 | 6.633 | 6.688 | 6.567 | 7.075 | 6.903 | 6.842 | 6.672 | 6.907 | 20.517 | 20.483 | 20.317 | 20.825 | 20.643 | 20.458 | 20.268 | 20.357
2014-07-30 | 1 | 6.642 | 6.704 | 6.575 | 7.083 | 6.913 | 6.842 | 6.683 | 6.913 | 20.5 | 20.467 | 20.3 | 20.817 | 20.63 | 20.442 | 20.265 | 20.34
2014-07-31 | 1 | 6.658 | 6.708 | 6.583 | 7.092 | 6.93 | 6.858 | 6.7 | 6.923 | 20.483 | 20.454 | 20.283 | 20.8 | 20.62 | 20.433 | 20.252 | 20.337
2014-08-01 | 1 | 6.667 | 6.721 | 6.6 | 7.1 | 6.937 | 6.867 | 6.705 | 6.93 | 20.475 | 20.45 | 20.283 | 20.783 | 20.61 | 20.425 | 20.235 | 20.323
2014-08-02 | 1 | 6.683 | 6.738 | 6.608 | 7.108 | 6.947 | 6.875 | 6.717 | 6.94 | 20.458 | 20.433 | 20.267 | 20.767 | 20.593 | 20.408 | 20.227 | 20.307
2014-08-03 | 1 | 6.692 | 6.742 | 6.617 | 7.125 | 6.963 | 6.883 | 6.722 | 6.95 | 20.442 | 20.417 | 20.25 | 20.758 | 20.58 | 20.392 | 20.218 | 20.297
2014-08-04 | 1 | 6.708 | 6.754 | 6.633 | 7.133 | 6.97 | 6.892 | 6.733 | 6.957 | 20.433 | 20.4 | 20.233 | 20.75 | 20.563 | 20.383 | 20.202 | 20.29
2014-08-05 | 1 | 6.717 | 6.767 | 6.642 | 7.142 | 6.98 | 6.908 | 6.747 | 6.967 | 20.417 | 20.383 | 20.217 | 20.733 | 20.547 | 20.367 | 20.185 | 20.273
2014-08-06 | 1 | 6.725 | 6.783 | 6.65 | 7.158 | 6.987 | 6.917 | 6.755 | 6.973 | 20.4 | 20.367 | 20.2 | 20.717 | 20.53 | 20.358 | 20.168 | 20.263
2014-08-07 | 1 | 6.742 | 6.788 | 6.658 | 7.167 | 7.003 | 6.925 | 6.767 | 6.983 | 20.383 | 20.354 | 20.192 | 20.7 | 20.527 | 20.342 | 20.165 | 20.247
2014-08-08 | 1 | 6.75 | 6.8 | 6.675 | 7.175 | 7.013 | 6.933 | 6.772 | 6.99 | 20.367 | 20.342 | 20.183 | 20.683 | 20.51 | 20.325 | 20.152 | 20.24
2014-08-09 | 1 | 6.767 | 6.817 | 6.683 | 7.192 | 7.02 | 6.942 | 6.783 | 7 | 20.35 | 20.325 | 20.167 | 20.667 | 20.493 | 20.317 | 20.135 | 20.23
2014-08-10 | 1 | 6.775 | 6.821 | 6.692 | 7.2 | 7.037 | 6.958 | 6.788 | 7.013 | 20.333 | 20.308 | 20.15 | 20.65 | 20.48 | 20.3 | 20.118 | 20.213
2014-08-11 | 1 | 6.792 | 6.833 | 6.708 | 7.208 | 7.043 | 6.967 | 6.8 | 7.017 | 20.317 | 20.292 | 20.133 | 20.633 | 20.463 | 20.283 | 20.102 | 20.197
2014-08-12 | 1 | 6.8 | 6.85 | 6.717 | 7.225 | 7.053 | 6.975 | 6.813 | 7.023 | 20.3 | 20.275 | 20.117 | 20.617 | 20.447 | 20.267 | 20.085 | 20.18
2014-08-13 | 1 | 6.808 | 6.858 | 6.725 | 7.233 | 7.07 | 6.983 | 6.822 | 7.033 | 20.283 | 20.254 | 20.1 | 20.6 | 20.43 | 20.25 | 20.068 | 20.163
2014-08-14 | 1 | 6.825 | 6.867 | 6.742 | 7.242 | 7.077 | 6.992 | 6.83 | 7.04 | 20.267 | 20.238 | 20.083 | 20.583 | 20.413 | 20.233 | 20.052 | 20.157
2014-08-15 | 1 | 6.833 | 6.883 | 6.742 | 7.258 | 7.087 | 7 | 6.838 | 7.05 | 20.242 | 20.221 | 20.058 | 20.567 | 20.39 | 20.217 | 20.035 | 20.147
2014-08-16 | 1 | 6.85 | 6.892 | 6.758 | 7.267 | 7.1 | 7.017 | 6.85 | 7.057 | 20.217 | 20.204 | 20.042 | 20.55 | 20.373 | 20.2 | 20.018 | 20.13
2014-08-17 | 1 | 6.858 | 6.9 | 6.775 | 7.275 | 7.103 | 7.017 | 6.863 | 7.067 | 20.2 | 20.188 | 20.025 | 20.533 | 20.357 | 20.183 | 20.002 | 20.113
2014-08-18 | 1 | 6.867 | 6.917 | 6.775 | 7.283 | 7.12 | 7.033 | 6.867 | 7.073 | 20.183 | 20.171 | 20.008 | 20.517 | 20.34 | 20.167 | 19.985 | 20.097
2014-08-19 | 1 | 6.883 | 6.921 | 6.792 | 7.3 | 7.133 | 7.042 | 6.88 | 7.083 | 20.167 | 20.15 | 19.992 | 20.5 | 20.323 | 20.15 | 19.968 | 20.08
2014-08-20 | 1 | 6.892 | 6.933 | 6.808 | 7.308 | 7.137 | 7.05 | 6.883 | 7.09 | 20.15 | 20.133 | 19.967 | 20.483 | 20.3 | 20.133 | 19.952 | 20.063
2014-08-21 | 1 | 6.908 | 6.95 | 6.808 | 7.317 | 7.15 | 7.058 | 6.897 | 7.1 | 20.125 | 20.108 | 19.95 | 20.458 | 20.28 | 20.117 | 19.935 | 20.047
2014-08-22 | 1 | 6.917 | 6.954 | 6.825 | 7.333 | 7.167 | 7.067 | 6.905 | 7.107 | 20.1 | 20.088 | 19.933 | 20.433 | 20.263 | 20.1 | 19.918 | 20.03
2014-08-23 | 1 | 6.933 | 6.967 | 6.833 | 7.342 | 7.17 | 7.083 | 6.913 | 7.11 | 20.083 | 20.071 | 19.917 | 20.417 | 20.24 | 20.083 | 19.902 | 20.013
2014-08-24 | 1 | 6.942 | 6.983 | 6.842 | 7.35 | 7.183 | 7.083 | 6.922 | 7.123 | 20.067 | 20.054 | 19.892 | 20.4 | 20.223 | 20.067 | 19.885 | 19.997
2014-08-25 | 1 | 6.95 | 6.988 | 6.858 | 7.358 | 7.193 | 7.1 | 6.93 | 7.127 | 20.05 | 20.038 | 19.875 | 20.383 | 20.207 | 20.05 | 19.868 | 19.98
2014-08-26 | 1 | 6.967 | 7 | 6.867 | 7.375 | 7.2 | 7.1 | 6.947 | 7.14 | 20.017 | 20.008 | 19.858 | 20.367 | 20.19 | 20.025 | 19.852 | 19.963
2014-08-27 | 1 | 6.975 | 7.013 | 6.875 | 7.383 | 7.217 | 7.117 | 6.947 | 7.143 | 20 | 19.988 | 19.833 | 20.342 | 20.167 | 20 | 19.835 | 19.947
2014-08-28 | 1 | 6.983 | 7.021 | 6.883 | 7.392 | 7.223 | 7.125 | 6.963 | 7.157 | 19.983 | 19.971 | 19.808 | 20.317 | 20.143 | 19.983 | 19.81 | 19.93
2014-08-29 | 1 | 7 | 7.033 | 6.892 | 7.4 | 7.233 | 7.133 | 6.963 | 7.16 | 19.967 | 19.954 | 19.792 | 20.3 | 20.123 | 19.967 | 19.793 | 19.913
2014-08-30 | 1 | 7.008 | 7.046 | 6.908 | 7.417 | 7.243 | 7.15 | 6.98 | 7.167 | 19.933 | 19.929 | 19.775 | 20.283 | 20.107 | 19.95 | 19.772 | 19.89
2014-08-31 | 1 | 7.017 | 7.05 | 6.917 | 7.425 | 7.25 | 7.15 | 6.98 | 7.177 | 19.917 | 19.904 | 19.758 | 20.267 | 20.09 | 19.933 | 19.755 | 19.873
2014-09-01 | 1 | 7.033 | 7.063 | 6.925 | 7.433 | 7.267 | 7.167 | 6.997 | 7.177 | 19.9 | 19.888 | 19.725 | 20.233 | 20.06 | 19.917 | 19.735 | 19.853
2014-09-02 | 1 | 7.042 | 7.079 | 6.933 | 7.442 | 7.273 | 7.167 | 6.997 | 7.19 | 19.867 | 19.871 | 19.708 | 20.217 | 20.043 | 19.883 | 19.718 | 19.837
2014-09-03 | 1 | 7.058 | 7.083 | 6.95 | 7.45 | 7.283 | 7.183 | 7.013 | 7.193 | 19.85 | 19.842 | 19.692 | 20.2 | 20.023 | 19.867 | 19.693 | 19.82
2014-09-04 | 1 | 7.067 | 7.096 | 6.958 | 7.467 | 7.29 | 7.183 | 7.013 | 7.2 | 19.833 | 19.821 | 19.675 | 20.183 | 20.007 | 19.85 | 19.677 | 19.803
2014-09-05 | 1 | 7.083 | 7.104 | 6.967 | 7.475 | 7.307 | 7.2 | 7.03 | 7.21 | 19.8 | 19.804 | 19.642 | 20.15 | 19.977 | 19.833 | 19.655 | 19.787
2014-09-06 | 1 | 7.092 | 7.113 | 6.975 | 7.483 | 7.317 | 7.208 | 7.03 | 7.217 | 19.783 | 19.779 | 19.625 | 20.133 | 19.96 | 19.808 | 19.638 | 19.77
2014-09-07 | 1 | 7.1 | 7.129 | 6.983 | 7.492 | 7.323 | 7.217 | 7.047 | 7.227 | 19.767 | 19.758 | 19.608 | 20.117 | 19.943 | 19.792 | 19.618 | 19.753
2014-09-08 | 1 | 7.117 | 7.138 | 7 | 7.5 | 7.333 | 7.225 | 7.055 | 7.233 | 19.733 | 19.738 | 19.583 | 20.083 | 19.917 | 19.767 | 19.593 | 19.73
2014-09-09 | 1 | 7.125 | 7.146 | 7.008 | 7.517 | 7.34 | 7.233 | 7.063 | 7.237 | 19.717 | 19.713 | 19.558 | 20.067 | 19.893 | 19.75 | 19.577 | 19.71
2014-09-10 | 1 | 7.133 | 7.163 | 7.017 | 7.525 | 7.357 | 7.242 | 7.072 | 7.25 | 19.683 | 19.692 | 19.542 | 20.05 | 19.877 | 19.733 | 19.555 | 19.693
2014-09-11 | 1 | 7.15 | 7.167 | 7.033 | 7.533 | 7.363 | 7.25 | 7.08 | 7.253 | 19.667 | 19.675 | 19.517 | 20.025 | 19.853 | 19.708 | 19.538 | 19.67
2014-09-12 | 1 | 7.158 | 7.179 | 7.033 | 7.55 | 7.373 | 7.258 | 7.093 | 7.267 | 19.65 | 19.646 | 19.492 | 20 | 19.827 | 19.683 | 19.51 | 19.653
2014-09-13 | 1 | 7.167 | 7.196 | 7.05 | 7.55 | 7.387 | 7.267 | 7.097 | 7.267 | 19.617 | 19.625 | 19.475 | 19.983 | 19.81 | 19.667 | 19.493 | 19.637
2014-09-14 | 1 | 7.183 | 7.196 | 7.05 | 7.567 | 7.39 | 7.275 | 7.11 | 7.27 | 19.6 | 19.608 | 19.45 | 19.967 | 19.787 | 19.642 | 19.472 | 19.613
2014-09-15 | 1 | 7.192 | 7.213 | 7.067 | 7.575 | 7.407 | 7.283 | 7.113 | 7.283 | 19.575 | 19.575 | 19.433 | 19.933 | 19.76 | 19.625 | 19.455 | 19.593
2014-09-16 | 1 | 7.2 | 7.217 | 7.083 | 7.583 | 7.413 | 7.292 | 7.127 | 7.287 | 19.55 | 19.558 | 19.408 | 19.917 | 19.743 | 19.608 | 19.43 | 19.577
2014-09-17 | 1 | 7.217 | 7.229 | 7.083 | 7.6 | 7.423 | 7.308 | 7.13 | 7.3 | 19.533 | 19.542 | 19.383 | 19.9 | 19.72 | 19.583 | 19.41 | 19.56
2014-09-18 | 1 | 7.225 | 7.242 | 7.1 | 7.6 | 7.437 | 7.308 | 7.143 | 7.303 | 19.5 | 19.508 | 19.367 | 19.867 | 19.703 | 19.558 | 19.393 | 19.543
2014-09-19 | 1 | 7.233 | 7.25 | 7.108 | 7.617 | 7.44 | 7.325 | 7.147 | 7.31 | 19.483 | 19.492 | 19.342 | 19.85 | 19.677 | 19.542 | 19.372 | 19.527
2014-09-20 | 1 | 7.25 | 7.263 | 7.117 | 7.625 | 7.453 | 7.325 | 7.16 | 7.32 | 19.458 | 19.467 | 19.317 | 19.833 | 19.653 | 19.525 | 19.355 | 19.497
2014-09-21 | 1 | 7.258 | 7.275 | 7.133 | 7.633 | 7.463 | 7.342 | 7.163 | 7.327 | 19.433 | 19.442 | 19.3 | 19.8 | 19.637 | 19.5 | 19.33 | 19.477
2014-09-22 | 1 | 7.267 | 7.283 | 7.133 | 7.65 | 7.47 | 7.35 | 7.177 | 7.333 | 19.417 | 19.425 | 19.275 | 19.783 | 19.613 | 19.475 | 19.31 | 19.46
2014-09-23 | 1 | 7.283 | 7.292 | 7.15 | 7.65 | 7.487 | 7.358 | 7.18 | 7.343 | 19.383 | 19.4 | 19.25 | 19.767 | 19.587 | 19.458 | 19.288 | 19.443
2014-09-24 | 1 | 7.3 | 7.308 | 7.158 | 7.667 | 7.497 | 7.367 | 7.193 | 7.343 | 19.367 | 19.379 | 19.233 | 19.742 | 19.57 | 19.442 | 19.272 | 19.427
2014-09-25 | 1 | 7.3 | 7.317 | 7.167 | 7.683 | 7.503 | 7.375 | 7.205 | 7.36 | 19.35 | 19.358 | 19.217 | 19.717 | 19.547 | 19.417 | 19.247 | 19.41
2014-09-26 | 1 | 7.317 | 7.325 | 7.183 | 7.683 | 7.52 | 7.392 | 7.21 | 7.36 | 19.317 | 19.333 | 19.183 | 19.7 | 19.523 | 19.392 | 19.23 | 19.387
2014-09-27 | 1 | 7.333 | 7.342 | 7.192 | 7.7 | 7.52 | 7.392 | 7.222 | 7.377 | 19.3 | 19.313 | 19.167 | 19.675 | 19.503 | 19.375 | 19.21 | 19.37
2014-09-28 | 1 | 7.333 | 7.35 | 7.2 | 7.708 | 7.537 | 7.408 | 7.227 | 7.377 | 19.275 | 19.292 | 19.15 | 19.65 | 19.487 | 19.358 | 19.188 | 19.35
2014-09-29 | 1 | 7.35 | 7.358 | 7.208 | 7.717 | 7.543 | 7.408 | 7.238 | 7.38 | 19.25 | 19.267 | 19.125 | 19.633 | 19.457 | 19.342 | 19.163 | 19.333
2014-09-30 | 1 | 7.367 | 7.375 | 7.225 | 7.733 | 7.553 | 7.425 | 7.243 | 7.393 | 19.233 | 19.246 | 19.1 | 19.608 | 19.44 | 19.308 | 19.147 | 19.317
2014-10-01 | 1 | 7.383 | 7.379 | 7.233 | 7.742 | 7.57 | 7.425 | 7.255 | 7.397 | 19.2 | 19.229 | 19.083 | 19.583 | 19.42 | 19.292 | 19.13 | 19.293
2014-10-02 | 1 | 7.383 | 7.392 | 7.242 | 7.75 | 7.577 | 7.442 | 7.263 | 7.41 | 19.183 | 19.2 | 19.067 | 19.567 | 19.39 | 19.275 | 19.11 | 19.27
2014-10-03 | 1 | 7.4 | 7.408 | 7.258 | 7.767 | 7.587 | 7.45 | 7.277 | 7.413 | 19.167 | 19.179 | 19.033 | 19.55 | 19.373 | 19.258 | 19.088 | 19.253
2014-10-04 | 1 | 7.417 | 7.413 | 7.267 | 7.767 | 7.6 | 7.458 | 7.288 | 7.427 | 19.133 | 19.163 | 19.017 | 19.525 | 19.357 | 19.242 | 19.063 | 19.237
2014-10-05 | 1 | 7.417 | 7.425 | 7.275 | 7.783 | 7.61 | 7.475 | 7.293 | 7.43 | 19.117 | 19.133 | 19 | 19.5 | 19.337 | 19.208 | 19.047 | 19.22
2014-10-06 | 1 | 7.433 | 7.442 | 7.292 | 7.8 | 7.627 | 7.475 | 7.305 | 7.443 | 19.1 | 19.113 | 18.975 | 19.483 | 19.307 | 19.192 | 19.03 | 19.2
2014-10-07 | 1 | 7.45 | 7.446 | 7.292 | 7.8 | 7.627 | 7.492 | 7.31 | 7.453 | 19.075 | 19.096 | 18.95 | 19.467 | 19.29 | 19.175 | 19.013 | 19.183
2014-10-08 | 1 | 7.467 | 7.458 | 7.308 | 7.817 | 7.643 | 7.5 | 7.322 | 7.453 | 19.05 | 19.079 | 18.933 | 19.442 | 19.273 | 19.158 | 18.997 | 19.167
2014-10-09 | 1 | 7.467 | 7.475 | 7.325 | 7.833 | 7.66 | 7.508 | 7.335 | 7.47 | 19.033 | 19.054 | 18.917 | 19.417 | 19.25 | 19.142 | 18.977 | 19.15
2014-10-10 | 1 | 7.483 | 7.488 | 7.325 | 7.833 | 7.66 | 7.525 | 7.343 | 7.47 | 19.008 | 19.029 | 18.892 | 19.4 | 19.23 | 19.117 | 18.947 | 19.133
2014-10-11 | 1 | 7.5 | 7.496 | 7.342 | 7.85 | 7.677 | 7.525 | 7.355 | 7.487 | 18.983 | 19.013 | 18.875 | 19.383 | 19.207 | 19.1 | 18.93 | 19.117
2014-10-12 | 1 | 7.517 | 7.508 | 7.358 | 7.867 | 7.69 | 7.542 | 7.36 | 7.487 | 18.967 | 18.996 | 18.85 | 19.358 | 19.19 | 19.083 | 18.913 | 19.1
2014-10-13 | 1 | 7.525 | 7.521 | 7.367 | 7.867 | 7.693 | 7.55 | 7.372 | 7.503 | 18.942 | 18.971 | 18.833 | 19.342 | 19.173 | 19.058 | 18.897 | 19.083
2014-10-14 | 1 | 7.533 | 7.538 | 7.375 | 7.883 | 7.71 | 7.558 | 7.385 | 7.503 | 18.925 | 18.95 | 18.817 | 19.317 | 19.15 | 19.042 | 18.88 | 19.067
2014-10-15 | 1 | 7.55 | 7.546 | 7.392 | 7.9 | 7.723 | 7.575 | 7.393 | 7.52 | 18.9 | 18.933 | 18.792 | 19.3 | 19.133 | 19.025 | 18.863 | 19.05
2014-10-16 | 1 | 7.567 | 7.554 | 7.408 | 7.917 | 7.74 | 7.583 | 7.405 | 7.523 | 18.883 | 18.913 | 18.775 | 19.283 | 19.117 | 19.008 | 18.847 | 19.033
2014-10-17 | 1 | 7.583 | 7.571 | 7.408 | 7.917 | 7.743 | 7.592 | 7.418 | 7.537 | 18.867 | 18.896 | 18.758 | 19.267 | 19.1 | 18.992 | 18.83 | 19.017
2014-10-18 | 1 | 7.592 | 7.588 | 7.425 | 7.933 | 7.757 | 7.608 | 7.427 | 7.547 | 18.842 | 18.879 | 18.742 | 19.25 | 19.077 | 18.975 | 18.813 | 19
2014-10-19 | 1 | 7.6 | 7.596 | 7.442 | 7.95 | 7.773 | 7.617 | 7.435 | 7.553 | 18.825 | 18.854 | 18.725 | 19.225 | 19.06 | 18.958 | 18.797 | 18.99
2014-10-20 | 1 | 7.617 | 7.604 | 7.45 | 7.967 | 7.783 | 7.625 | 7.452 | 7.563 | 18.8 | 18.838 | 18.708 | 19.208 | 19.033 | 18.942 | 18.78 | 18.973
2014-10-21 | 1 | 7.633 | 7.621 | 7.458 | 7.967 | 7.793 | 7.642 | 7.455 | 7.573 | 18.783 | 18.817 | 18.683 | 19.192 | 19.017 | 18.925 | 18.763 | 18.957
2014-10-22 | 1 | 7.65 | 7.638 | 7.475 | 7.983 | 7.807 | 7.65 | 7.468 | 7.587 | 18.767 | 18.8 | 18.667 | 19.175 | 19 | 18.908 | 18.747 | 18.94
2014-10-23 | 1 | 7.667 | 7.654 | 7.492 | 8 | 7.823 | 7.667 | 7.485 | 7.597 | 18.75 | 18.783 | 18.65 | 19.158 | 18.983 | 18.892 | 18.73 | 18.923
2014-10-24 | 1 | 7.667 | 7.658 | 7.5 | 8.017 | 7.833 | 7.675 | 7.493 | 7.603 | 18.733 | 18.767 | 18.633 | 19.142 | 18.967 | 18.875 | 18.713 | 18.91
2014-10-25 | 1 | 7.683 | 7.671 | 7.517 | 8.017 | 7.847 | 7.683 | 7.502 | 7.613 | 18.708 | 18.75 | 18.608 | 19.125 | 18.953 | 18.858 | 18.697 | 18.893
2014-10-26 | 1 | 7.7 | 7.688 | 7.525 | 8.033 | 7.857 | 7.7 | 7.518 | 7.63 | 18.692 | 18.733 | 18.592 | 19.108 | 18.937 | 18.85 | 18.68 | 18.883
2014-10-27 | 1 | 7.717 | 7.704 | 7.542 | 8.05 | 7.873 | 7.708 | 7.527 | 7.63 | 18.675 | 18.717 | 18.575 | 19.092 | 18.92 | 18.833 | 18.667 | 18.867
2014-10-28 | 1 | 7.733 | 7.717 | 7.558 | 8.067 | 7.89 | 7.717 | 7.535 | 7.647 | 18.658 | 18.7 | 18.575 | 19.075 | 18.903 | 18.817 | 18.65 | 18.857
2014-10-29 | 1 | 7.75 | 7.725 | 7.567 | 8.083 | 7.897 | 7.733 | 7.552 | 7.663 | 18.642 | 18.683 | 18.558 | 19.058 | 18.887 | 18.8 | 18.638 | 18.84
2014-10-30 | 1 | 7.767 | 7.742 | 7.583 | 8.083 | 7.913 | 7.75 | 7.568 | 7.663 | 18.625 | 18.667 | 18.542 | 19.042 | 18.87 | 18.783 | 18.622 | 18.833
2014-10-31 | 1 | 7.775 | 7.754 | 7.6 | 8.1 | 7.93 | 7.758 | 7.572 | 7.68 | 18.608 | 18.65 | 18.525 | 19.025 | 18.86 | 18.767 | 18.613 | 18.817
2014-11-01 | 1 | 7.783 | 7.771 | 7.608 | 8.117 | 7.94 | 7.767 | 7.585 | 7.697 | 18.592 | 18.633 | 18.508 | 19.017 | 18.85 | 18.75 | 18.597 | 18.807
2014-11-02 | 0 | 6.8 | 6.783 | 6.625 | 7.133 | 6.953 | 6.783 | 6.602 | 6.697 | 17.575 | 17.621 | 17.492 | 18 | 17.837 | 17.75 | 17.583 | 17.797
2014-11-03 | 0 | 6.817 | 6.8 | 6.633 | 7.15 | 6.963 | 6.8 | 6.618 | 6.713 | 17.567 | 17.608 | 17.475 | 17.983 | 17.82 | 17.733 | 17.572 | 17.783
2014-11-04 | 0 | 6.833 | 6.817 | 6.65 | 7.158 | 6.98 | 6.817 | 6.618 | 6.73 | 17.55 | 17.6 | 17.467 | 17.975 | 17.803 | 17.717 | 17.563 | 17.767
2014-11-05 | 0 | 6.85 | 6.825 | 6.667 | 7.167 | 6.997 | 6.817 | 6.635 | 6.73 | 17.533 | 17.583 | 17.45 | 17.958 | 17.787 | 17.708 | 17.55 | 17.763
2014-11-06 | 0 | 6.867 | 6.842 | 6.683 | 7.183 | 7.013 | 6.833 | 6.652 | 6.747 | 17.525 | 17.567 | 17.442 | 17.942 | 17.777 | 17.7 | 17.533 | 17.75
2014-11-07 | 0 | 6.883 | 6.854 | 6.7 | 7.2 | 7.027 | 6.85 | 6.668 | 6.763 | 17.508 | 17.554 | 17.425 | 17.933 | 17.77 | 17.683 | 17.522 | 17.747
2014-11-08 | 0 | 6.9 | 6.867 | 6.7 | 7.217 | 7.037 | 6.867 | 6.682 | 6.773 | 17.492 | 17.542 | 17.417 | 17.925 | 17.753 | 17.675 | 17.517 | 17.733
2014-11-09 | 0 | 6.917 | 6.883 | 6.717 | 7.233 | 7.047 | 6.883 | 6.685 | 6.78 | 17.483 | 17.533 | 17.4 | 17.908 | 17.743 | 17.667 | 17.505 | 17.717
2014-11-10 | 0 | 6.925 | 6.9 | 6.733 | 7.25 | 7.063 | 6.883 | 6.702 | 6.797 | 17.467 | 17.521 | 17.392 | 17.9 | 17.73 | 17.65 | 17.497 | 17.713
2014-11-11 | 0 | 6.942 | 6.917 | 6.75 | 7.258 | 7.08 | 6.9 | 6.718 | 6.807 | 17.458 | 17.508 | 17.383 | 17.892 | 17.72 | 17.642 | 17.483 | 17.707
2014-11-12 | 0 | 6.958 | 6.933 | 6.767 | 7.267 | 7.097 | 6.917 | 6.735 | 6.823 | 17.45 | 17.5 | 17.375 | 17.875 | 17.713 | 17.633 | 17.472 | 17.697
2014-11-13 | 0 | 6.967 | 6.95 | 6.783 | 7.283 | 7.11 | 6.933 | 6.748 | 6.83 | 17.433 | 17.488 | 17.358 | 17.867 | 17.703 | 17.625 | 17.467 | 17.69
2014-11-14 | 0 | 6.983 | 6.958 | 6.8 | 7.3 | 7.127 | 6.95 | 6.752 | 6.84 | 17.425 | 17.475 | 17.35 | 17.858 | 17.697 | 17.617 | 17.455 | 17.683
2014-11-15 | 0 | 7 | 6.975 | 6.808 | 7.317 | 7.143 | 6.958 | 6.768 | 6.857 | 17.417 | 17.471 | 17.342 | 17.85 | 17.68 | 17.608 | 17.45 | 17.673
2014-11-16 | 0 | 7.017 | 6.988 | 6.817 | 7.333 | 7.153 | 6.967 | 6.785 | 6.873 | 17.408 | 17.458 | 17.333 | 17.842 | 17.68 | 17.6 | 17.438 | 17.667
2014-11-17 | 0 | 7.033 | 7 | 6.833 | 7.35 | 7.163 | 6.983 | 6.802 | 6.88 | 17.392 | 17.454 | 17.325 | 17.833 | 17.663 | 17.592 | 17.433 | 17.663
2014-11-18 | 0 | 7.05 | 7.017 | 6.85 | 7.367 | 7.18 | 7 | 6.815 | 6.89 | 17.392 | 17.442 | 17.317 | 17.825 | 17.663 | 17.592 | 17.433 | 17.657
2014-11-19 | 0 | 7.067 | 7.033 | 6.867 | 7.375 | 7.193 | 7.017 | 6.827 | 6.907 | 17.375 | 17.438 | 17.317 | 17.817 | 17.647 | 17.583 | 17.422 | 17.657
2014-11-20 | 0 | 7.083 | 7.05 | 6.883 | 7.392 | 7.21 | 7.025 | 6.835 | 6.923 | 17.375 | 17.425 | 17.3 | 17.808 | 17.647 | 17.575 | 17.417 | 17.647
2014-11-21 | 0 | 7.1 | 7.067 | 6.9 | 7.4 | 7.227 | 7.042 | 6.852 | 6.923 | 17.367 | 17.421 | 17.3 | 17.808 | 17.64 | 17.575 | 17.417 | 17.64
2014-11-22 | 0 | 7.117 | 7.083 | 6.917 | 7.417 | 7.243 | 7.05 | 6.868 | 6.94 | 17.358 | 17.421 | 17.292 | 17.8 | 17.63 | 17.567 | 17.405 | 17.64
2014-11-23 | 0 | 7.133 | 7.096 | 6.925 | 7.433 | 7.253 | 7.067 | 6.882 | 6.957 | 17.358 | 17.408 | 17.283 | 17.792 | 17.63 | 17.558 | 17.405 | 17.64
2014-11-24 | 0 | 7.142 | 7.104 | 6.942 | 7.45 | 7.27 | 7.083 | 6.893 | 6.973 | 17.35 | 17.404 | 17.283 | 17.792 | 17.63 | 17.558 | 17.4 | 17.64
2014-11-25 | 0 | 7.158 | 7.121 | 6.95 | 7.467 | 7.283 | 7.092 | 6.902 | 6.98 | 17.342 | 17.404 | 17.283 | 17.783 | 17.617 | 17.558 | 17.4 | 17.63
2014-11-26 | 0 | 7.175 | 7.138 | 6.967 | 7.475 | 7.293 | 7.108 | 6.918 | 6.99 | 17.342 | 17.404 | 17.275 | 17.775 | 17.613 | 17.55 | 17.392 | 17.623
2014-11-27 | 0 | 7.192 | 7.15 | 6.983 | 7.492 | 7.31 | 7.125 | 6.935 | 7.007 | 17.333 | 17.392 | 17.267 | 17.775 | 17.613 | 17.542 | 17.392 | 17.623
2014-11-28 | 0 | 7.2 | 7.167 | 7 | 7.508 | 7.327 | 7.133 | 6.948 | 7.023 | 17.325 | 17.388 | 17.267 | 17.775 | 17.613 | 17.542 | 17.388 | 17.623
2014-11-29 | 0 | 7.217 | 7.183 | 7.008 | 7.517 | 7.343 | 7.15 | 6.96 | 7.033 | 17.325 | 17.388 | 17.267 | 17.775 | 17.613 | 17.542 | 17.388 | 17.623
2014-11-30 | 0 | 7.233 | 7.196 | 7.025 | 7.533 | 7.353 | 7.158 | 6.977 | 7.04 | 17.325 | 17.388 | 17.267 | 17.775 | 17.6 | 17.542 | 17.388 | 17.623
2014-12-01 | 0 | 7.25 | 7.213 | 7.042 | 7.55 | 7.367 | 7.175 | 6.985 | 7.057 | 17.325 | 17.388 | 17.267 | 17.775 | 17.6 | 17.542 | 17.383 | 17.623
2014-12-02 | 0 | 7.258 | 7.221 | 7.05 | 7.567 | 7.383 | 7.192 | 6.998 | 7.073 | 17.325 | 17.388 | 17.267 | 17.767 | 17.6 | 17.542 | 17.383 | 17.623
2014-12-03 | 0 | 7.275 | 7.238 | 7.067 | 7.575 | 7.393 | 7.2 | 7.015 | 7.083 | 17.325 | 17.388 | 17.267 | 17.767 | 17.6 | 17.542 | 17.388 | 17.623
2014-12-04 | 0 | 7.292 | 7.25 | 7.075 | 7.592 | 7.41 | 7.217 | 7.027 | 7.09 | 17.325 | 17.388 | 17.267 | 17.767 | 17.6 | 17.542 | 17.388 | 17.623
2014-12-05 | 0 | 7.3 | 7.263 | 7.092 | 7.6 | 7.42 | 7.225 | 7.035 | 7.107 | 17.325 | 17.388 | 17.267 | 17.775 | 17.6 | 17.542 | 17.388 | 17.63
2014-12-06 | 0 | 7.317 | 7.279 | 7.108 | 7.617 | 7.433 | 7.242 | 7.048 | 7.117 | 17.325 | 17.388 | 17.267 | 17.775 | 17.6 | 17.542 | 17.392 | 17.637
2014-12-07 | 0 | 7.333 | 7.288 | 7.117 | 7.625 | 7.45 | 7.25 | 7.065 | 7.13 | 17.325 | 17.388 | 17.267 | 17.775 | 17.607 | 17.542 | 17.392 | 17.637
2014-12-08 | 0 | 7.342 | 7.3 | 7.133 | 7.642 | 7.46 | 7.258 | 7.077 | 7.14 | 17.325 | 17.388 | 17.267 | 17.775 | 17.613 | 17.558 | 17.392 | 17.64
2014-12-09 | 0 | 7.358 | 7.313 | 7.142 | 7.65 | 7.467 | 7.275 | 7.085 | 7.15 | 17.325 | 17.388 | 17.267 | 17.775 | 17.613 | 17.558 | 17.4 | 17.64
2014-12-10 | 0 | 7.367 | 7.329 | 7.158 | 7.667 | 7.483 | 7.292 | 7.098 | 7.163 | 17.325 | 17.392 | 17.267 | 17.775 | 17.617 | 17.558 | 17.4 | 17.647
2014-12-11 | 0 | 7.383 | 7.338 | 7.167 | 7.675 | 7.493 | 7.3 | 7.11 | 7.173 | 17.333 | 17.396 | 17.283 | 17.783 | 17.617 | 17.558 | 17.405 | 17.653
2014-12-12 | 0 | 7.392 | 7.35 | 7.175 | 7.683 | 7.51 | 7.308 | 7.118 | 7.183 | 17.342 | 17.404 | 17.283 | 17.792 | 17.623 | 17.567 | 17.408 | 17.657
2014-12-13 | 0 | 7.4 | 7.363 | 7.192 | 7.7 | 7.517 | 7.325 | 7.132 | 7.197 | 17.342 | 17.404 | 17.283 | 17.792 | 17.63 | 17.575 | 17.417 | 17.657
2014-12-14 | 0 | 7.417 | 7.371 | 7.2 | 7.708 | 7.533 | 7.333 | 7.143 | 7.207 | 17.342 | 17.408 | 17.283 | 17.792 | 17.633 | 17.575 | 17.422 | 17.663
2014-12-15 | 0 | 7.425 | 7.383 | 7.208 | 7.717 | 7.543 | 7.342 | 7.148 | 7.217 | 17.35 | 17.421 | 17.3 | 17.808 | 17.633 | 17.575 | 17.425 | 17.673
2014-12-16 | 0 | 7.433 | 7.396 | 7.225 | 7.733 | 7.55 | 7.358 | 7.165 | 7.223 | 17.358 | 17.421 | 17.3 | 17.808 | 17.647 | 17.592 | 17.433 | 17.68
2014-12-17 | 0 | 7.45 | 7.404 | 7.233 | 7.742 | 7.56 | 7.358 | 7.168 | 7.233 | 17.358 | 17.425 | 17.308 | 17.808 | 17.65 | 17.592 | 17.442 | 17.687
2014-12-18 | 0 | 7.458 | 7.413 | 7.242 | 7.75 | 7.567 | 7.375 | 7.182 | 7.247 | 17.375 | 17.438 | 17.317 | 17.825 | 17.657 | 17.6 | 17.442 | 17.69
2014-12-19 | 0 | 7.467 | 7.429 | 7.25 | 7.758 | 7.583 | 7.375 | 7.193 | 7.25 | 17.375 | 17.442 | 17.317 | 17.825 | 17.667 | 17.608 | 17.455 | 17.697
2014-12-20 | 0 | 7.475 | 7.429 | 7.258 | 7.767 | 7.583 | 7.392 | 7.198 | 7.267 | 17.383 | 17.454 | 17.333 | 17.842 | 17.673 | 17.617 | 17.458 | 17.707
2014-12-21 | 0 | 7.483 | 7.446 | 7.267 | 7.775 | 7.6 | 7.4 | 7.21 | 7.267 | 17.392 | 17.458 | 17.333 | 17.842 | 17.683 | 17.625 | 17.467 | 17.713
2014-12-22 | 0 | 7.492 | 7.446 | 7.275 | 7.783 | 7.6 | 7.408 | 7.215 | 7.283 | 17.4 | 17.471 | 17.35 | 17.858 | 17.69 | 17.633 | 17.475 | 17.723
2014-12-23 | 0 | 7.5 | 7.463 | 7.283 | 7.792 | 7.617 | 7.408 | 7.227 | 7.283 | 17.408 | 17.475 | 17.35 | 17.858 | 17.7 | 17.642 | 17.488 | 17.73
2014-12-24 | 0 | 7.508 | 7.463 | 7.292 | 7.8 | 7.617 | 7.425 | 7.232 | 7.297 | 17.425 | 17.488 | 17.367 | 17.875 | 17.707 | 17.65 | 17.492 | 17.74
2014-12-25 | 0 | 7.517 | 7.471 | 7.3 | 7.808 | 7.627 | 7.425 | 7.243 | 7.3 | 17.425 | 17.492 | 17.375 | 17.875 | 17.717 | 17.658 | 17.505 | 17.753
2014-12-26 | 0 | 7.525 | 7.479 | 7.308 | 7.817 | 7.633 | 7.442 | 7.248 | 7.307 | 17.442 | 17.504 | 17.383 | 17.892 | 17.73 | 17.675 | 17.517 | 17.757
2014-12-27 | 0 | 7.525 | 7.483 | 7.308 | 7.825 | 7.643 | 7.442 | 7.252 | 7.317 | 17.45 | 17.513 | 17.4 | 17.9 | 17.733 | 17.675 | 17.525 | 17.773
2014-12-28 | 0 | 7.533 | 7.496 | 7.317 | 7.825 | 7.65 | 7.442 | 7.26 | 7.323 | 17.458 | 17.525 | 17.4 | 17.908 | 17.75 | 17.692 | 17.533 | 17.78
2014-12-29 | 0 | 7.542 | 7.496 | 7.325 | 7.833 | 7.65 | 7.458 | 7.265 | 7.33 | 17.475 | 17.538 | 17.417 | 17.925 | 17.763 | 17.708 | 17.542 | 17.79
2014-12-30 | 0 | 7.542 | 7.5 | 7.325 | 7.833 | 7.66 | 7.458 | 7.268 | 7.333 | 17.483 | 17.554 | 17.433 | 17.933 | 17.767 | 17.708 | 17.558 | 17.803
2014-12-31 | 0 | 7.55 | 7.504 | 7.333 | 7.842 | 7.66 | 7.458 | 7.277 | 7.34 | 17.492 | 17.558 | 17.433 | 17.942 | 17.783 | 17.725 | 17.567 | 17.813
2015-01-01 | 0 | 7.55 | 7.513 | 7.342 | 7.85 | 7.667 | 7.467 | 7.282 | 7.34 | 17.508 | 17.571 | 17.45 | 17.958 | 17.797 | 17.742 | 17.575 | 17.823
2015-01-02 | 0 | 7.55 | 7.513 | 7.342 | 7.85 | 7.667 | 7.475 | 7.282 | 7.35 | 17.525 | 17.588 | 17.467 | 17.975 | 17.807 | 17.742 | 17.592 | 17.84
2015-01-03 | 0 | 7.558 | 7.513 | 7.342 | 7.85 | 7.67 | 7.475 | 7.285 | 7.35 | 17.533 | 17.596 | 17.483 | 17.983 | 17.817 | 17.758 | 17.605 | 17.847
2015-01-04 | 0 | 7.558 | 7.517 | 7.342 | 7.85 | 7.677 | 7.475 | 7.285 | 7.357 | 17.542 | 17.608 | 17.483 | 17.992 | 17.833 | 17.775 | 17.617 | 17.857
2015-01-05 | 0 | 7.558 | 7.521 | 7.35 | 7.858 | 7.677 | 7.475 | 7.293 | 7.357 | 17.558 | 17.621 | 17.5 | 18.008 | 17.847 | 17.792 | 17.625 | 17.873
2015-01-06 | 0 | 7.558 | 7.521 | 7.35 | 7.858 | 7.677 | 7.483 | 7.293 | 7.363 | 17.575 | 17.638 | 17.517 | 18.025 | 17.863 | 17.792 | 17.642 | 17.887
2015-01-07 | 0 | 7.558 | 7.521 | 7.35 | 7.858 | 7.677 | 7.483 | 7.298 | 7.363 | 17.592 | 17.654 | 17.533 | 18.042 | 17.867 | 17.808 | 17.655 | 17.89
2015-01-08 | 0 | 7.558 | 7.521 | 7.35 | 7.858 | 7.677 | 7.483 | 7.298 | 7.367 | 17.6 | 17.663 | 17.55 | 18.05 | 17.883 | 17.825 | 17.667 | 17.907
2015-01-09 | 0 | 7.558 | 7.521 | 7.35 | 7.858 | 7.677 | 7.492 | 7.298 | 7.367 | 17.617 | 17.679 | 17.55 | 18.058 | 17.897 | 17.842 | 17.683 | 17.923
2015-01-10 | 0 | 7.558 | 7.521 | 7.35 | 7.858 | 7.677 | 7.492 | 7.298 | 7.367 | 17.633 | 17.688 | 17.567 | 18.075 | 17.913 | 17.85 | 17.692 | 17.937
2015-01-11 | 0 | 7.558 | 7.521 | 7.35 | 7.858 | 7.677 | 7.483 | 7.298 | 7.373 | 17.642 | 17.704 | 17.583 | 18.092 | 17.93 | 17.858 | 17.705 | 17.94
2015-01-12 | 0 | 7.558 | 7.517 | 7.35 | 7.858 | 7.677 | 7.483 | 7.298 | 7.373 | 17.658 | 17.721 | 17.6 | 18.108 | 17.947 | 17.875 | 17.722 | 17.957
2015-01-13 | 0 | 7.55 | 7.517 | 7.35 | 7.858 | 7.677 | 7.483 | 7.298 | 7.373 | 17.675 | 17.738 | 17.617 | 18.125 | 17.95 | 17.892 | 17.733 | 17.973
2015-01-14 | 0 | 7.55 | 7.517 | 7.342 | 7.85 | 7.677 | 7.483 | 7.298 | 7.373 | 17.692 | 17.754 | 17.633 | 18.133 | 17.967 | 17.908 | 17.75 | 17.99
2015-01-15 | 0 | 7.55 | 7.513 | 7.342 | 7.85 | 7.67 | 7.475 | 7.293 | 7.367 | 17.708 | 17.771 | 17.65 | 18.15 | 17.98 | 17.925 | 17.758 | 17.997
2015-01-16 | 0 | 7.542 | 7.504 | 7.342 | 7.85 | 7.67 | 7.475 | 7.293 | 7.363 | 17.725 | 17.788 | 17.658 | 18.158 | 17.997 | 17.933 | 17.775 | 18.007
2015-01-17 | 0 | 7.542 | 7.504 | 7.333 | 7.842 | 7.66 | 7.475 | 7.285 | 7.357 | 17.742 | 17.796 | 17.667 | 18.175 | 18.013 | 17.942 | 17.788 | 18.023
2015-01-18 | 0 | 7.533 | 7.5 | 7.333 | 7.842 | 7.66 | 7.475 | 7.285 | 7.357 | 17.758 | 17.808 | 17.683 | 18.192 | 18.03 | 17.958 | 17.805 | 18.04
2015-01-19 | 0 | 7.533 | 7.5 | 7.325 | 7.833 | 7.66 | 7.467 | 7.282 | 7.357 | 17.775 | 17.825 | 17.7 | 18.208 | 18.047 | 17.975 | 17.817 | 18.05
2015-01-20 | 0 | 7.525 | 7.488 | 7.317 | 7.833 | 7.653 | 7.458 | 7.277 | 7.357 | 17.792 | 17.842 | 17.717 | 18.225 | 18.063 | 17.992 | 17.833 | 18.063
2015-01-21 | 0 | 7.517 | 7.483 | 7.317 | 7.825 | 7.643 | 7.458 | 7.268 | 7.357 | 17.8 | 17.854 | 17.733 | 18.242 | 18.08 | 18.008 | 17.85 | 18.073
2015-01-22 | 0 | 7.508 | 7.483 | 7.308 | 7.817 | 7.643 | 7.45 | 7.268 | 7.34 | 17.817 | 17.871 | 17.75 | 18.258 | 18.09 | 18.025 | 17.858 | 18.09
2015-01-23 | 0 | 7.5 | 7.467 | 7.3 | 7.817 | 7.63 | 7.45 | 7.265 | 7.34 | 17.833 | 17.888 | 17.767 | 18.275 | 18.103 | 18.033 | 17.872 | 18.107
2015-01-24 | 0 | 7.492 | 7.467 | 7.3 | 7.8 | 7.627 | 7.442 | 7.252 | 7.34 | 17.85 | 17.904 | 17.783 | 18.292 | 18.12 | 18.05 | 17.888 | 18.117
2015-01-25 | 0 | 7.483 | 7.454 | 7.283 | 7.8 | 7.613 | 7.433 | 7.252 | 7.33 | 17.867 | 17.921 | 17.8 | 18.3 | 18.137 | 18.058 | 17.905 | 18.13
2015-01-26 | 0 | 7.475 | 7.45 | 7.283 | 7.783 | 7.61 | 7.425 | 7.243 | 7.323 | 17.883 | 17.938 | 17.808 | 18.317 | 18.147 | 18.075 | 17.917 | 18.14
2015-01-27 | 0 | 7.467 | 7.433 | 7.267 | 7.783 | 7.597 | 7.417 | 7.235 | 7.323 | 17.9 | 17.954 | 17.825 | 18.333 | 18.163 | 18.092 | 17.933 | 18.157
2015-01-28 | 0 | 7.458 | 7.433 | 7.267 | 7.767 | 7.593 | 7.417 | 7.232 | 7.313 | 17.917 | 17.971 | 17.842 | 18.35 | 18.18 | 18.108 | 17.95 | 18.167
2015-01-29 | 0 | 7.45 | 7.417 | 7.25 | 7.767 | 7.58 | 7.4 | 7.218 | 7.307 | 17.933 | 17.983 | 17.858 | 18.358 | 18.197 | 18.117 | 17.963 | 18.183
2015-01-30 | 0 | 7.433 | 7.408 | 7.25 | 7.75 | 7.577 | 7.4 | 7.215 | 7.297 | 17.95 | 18 | 17.875 | 18.375 | 18.213 | 18.133 | 17.972 | 18.197
2015-01-31 | 0 | 7.425 | 7.4 | 7.233 | 7.742 | 7.563 | 7.383 | 7.202 | 7.29 | 17.967 | 18.017 | 17.892 | 18.392 | 18.23 | 18.15 | 17.988 | 18.207
2015-02-01 | 0 | 7.417 | 7.383 | 7.217 | 7.733 | 7.553 | 7.375 | 7.185 | 7.28 | 17.983 | 18.033 | 17.9 | 18.408 | 18.243 | 18.167 | 18 | 18.217
2015-02-02 | 0 | 7.4 | 7.375 | 7.217 | 7.717 | 7.547 | 7.367 | 7.185 | 7.273 | 18 | 18.05 | 17.917 | 18.425 | 18.253 | 18.175 | 18.017 | 18.233
2015-02-03 | 0 | 7.392 | 7.367 | 7.2 | 7.708 | 7.53 | 7.35 | 7.168 | 7.263 | 18.017 | 18.067 | 17.933 | 18.442 | 18.27 | 18.192 | 18.033 | 18.25
2015-02-04 | 0 | 7.375 | 7.35 | 7.183 | 7.7 | 7.52 | 7.35 | 7.168 | 7.257 | 18.033 | 18.075 | 17.95 | 18.458 | 18.287 | 18.208 | 18.047 | 18.263
2015-02-05 | 0 | 7.367 | 7.342 | 7.183 | 7.683 | 7.513 | 7.333 | 7.152 | 7.247 | 18.042 | 18.092 | 17.958 | 18.467 | 18.303 | 18.217 | 18.055 | 18.267
2015-02-06 | 0 | 7.35 | 7.325 | 7.167 | 7.675 | 7.497 | 7.317 | 7.135 | 7.24 | 18.058 | 18.108 | 17.975 | 18.483 | 18.32 | 18.233 | 18.072 | 18.283
2015-02-07 | 0 | 7.333 | 7.317 | 7.15 | 7.667 | 7.48 | 7.317 | 7.135 | 7.23 | 18.075 | 18.121 | 17.992 | 18.5 | 18.337 | 18.25 | 18.083 | 18.3
2015-02-08 | 0 | 7.317 | 7.3 | 7.133 | 7.65 | 7.47 | 7.3 | 7.118 | 7.213 | 18.092 | 18.133 | 18.008 | 18.517 | 18.35 | 18.258 | 18.1 | 18.307
2015-02-09 | 0 | 7.308 | 7.288 | 7.125 | 7.633 | 7.457 | 7.283 | 7.102 | 7.207 | 18.108 | 18.15 | 18.025 | 18.525 | 18.36 | 18.275 | 18.113 | 18.317
2015-02-10 | 0 | 7.292 | 7.271 | 7.117 | 7.617 | 7.447 | 7.267 | 7.085 | 7.197 | 18.125 | 18.167 | 18.042 | 18.542 | 18.37 | 18.283 | 18.122 | 18.333
2015-02-11 | 0 | 7.275 | 7.254 | 7.1 | 7.6 | 7.43 | 7.267 | 7.085 | 7.18 | 18.142 | 18.183 | 18.058 | 18.558 | 18.387 | 18.3 | 18.138 | 18.343
2015-02-12 | 0 | 7.267 | 7.242 | 7.083 | 7.592 | 7.413 | 7.25 | 7.068 | 7.163 | 18.158 | 18.2 | 18.058 | 18.575 | 18.403 | 18.317 | 18.15 | 18.357
2015-02-13 | 0 | 7.25 | 7.225 | 7.067 | 7.575 | 7.397 | 7.233 | 7.052 | 7.163 | 18.175 | 18.217 | 18.075 | 18.583 | 18.42 | 18.333 | 18.163 | 18.367
2015-02-14 | 0 | 7.233 | 7.208 | 7.05 | 7.567 | 7.38 | 7.217 | 7.035 | 7.147 | 18.192 | 18.233 | 18.092 | 18.6 | 18.433 | 18.333 | 18.18 | 18.377
2015-02-15 | 0 | 7.217 | 7.192 | 7.033 | 7.55 | 7.367 | 7.2 | 7.018 | 7.13 | 18.2 | 18.238 | 18.108 | 18.617 | 18.45 | 18.35 | 18.188 | 18.39
2015-02-16 | 0 | 7.2 | 7.175 | 7.025 | 7.533 | 7.357 | 7.183 | 7.01 | 7.12 | 18.217 | 18.254 | 18.125 | 18.633 | 18.467 | 18.367 | 18.2 | 18.4
2015-02-17 | 0 | 7.183 | 7.158 | 7.008 | 7.517 | 7.34 | 7.175 | 6.993 | 7.103 | 18.233 | 18.267 | 18.142 | 18.642 | 18.47 | 18.383 | 18.213 | 18.41
2015-02-18 | 0 | 7.158 | 7.146 | 6.992 | 7.5 | 7.323 | 7.158 | 6.985 | 7.097 | 18.25 | 18.283 | 18.15 | 18.658 | 18.487 | 18.4 | 18.23 | 18.423
2015-02-19 | 0 | 7.142 | 7.129 | 6.975 | 7.483 | 7.307 | 7.15 | 6.968 | 7.08 | 18.267 | 18.3 | 18.158 | 18.675 | 18.5 | 18.4 | 18.247 | 18.44
2015-02-20 | 0 | 7.117 | 7.113 | 6.958 | 7.467 | 7.29 | 7.133 | 6.952 | 7.063 | 18.283 | 18.317 | 18.175 | 18.683 | 18.517 | 18.417 | 18.25 | 18.443
2015-02-21 | 0 | 7.1 | 7.092 | 6.942 | 7.45 | 7.273 | 7.117 | 6.935 | 7.053 | 18.292 | 18.329 | 18.192 | 18.7 | 18.533 | 18.433 | 18.263 | 18.457
2015-02-22 | 0 | 7.083 | 7.071 | 6.925 | 7.433 | 7.257 | 7.1 | 6.918 | 7.037 | 18.308 | 18.338 | 18.208 | 18.717 | 18.543 | 18.442 | 18.28 | 18.467
2015-02-23 | 0 | 7.067 | 7.054 | 6.908 | 7.417 | 7.24 | 7.083 | 6.902 | 7.02 | 18.325 | 18.354 | 18.217 | 18.725 | 18.557 | 18.45 | 18.288 | 18.477
2015-02-24 | 0 | 7.05 | 7.038 | 6.883 | 7.392 | 7.217 | 7.067 | 6.885 | 7.003 | 18.333 | 18.367 | 18.233 | 18.742 | 18.567 | 18.467 | 18.297 | 18.49
2015-02-25 | 0 | 7.033 | 7.021 | 6.867 | 7.367 | 7.193 | 7.05 | 6.868 | 6.987 | 18.35 | 18.379 | 18.242 | 18.75 | 18.583 | 18.483 | 18.313 | 18.5
2015-02-26 | 0 | 7.008 | 7.004 | 6.842 | 7.35 | 7.177 | 7.025 | 6.852 | 6.97 | 18.367 | 18.396 | 18.258 | 18.767 | 18.6 | 18.492 | 18.33 | 18.51
2015-02-27 | 0 | 6.983 | 6.988 | 6.825 | 7.333 | 7.16 | 7.008 | 6.835 | 6.953 | 18.383 | 18.413 | 18.267 | 18.783 | 18.607 | 18.5 | 18.33 | 18.517
2015-02-28 | 0 | 6.967 | 6.963 | 6.808 | 7.317 | 7.143 | 6.992 | 6.818 | 6.937 | 18.4 | 18.421 | 18.283 | 18.792 | 18.623 | 18.517 | 18.347 | 18.527
2015-03-01 | 0 | 6.95 | 6.942 | 6.792 | 7.3 | 7.127 | 6.975 | 6.802 | 6.92 | 18.408 | 18.433 | 18.3 | 18.8 | 18.633 | 18.525 | 18.363 | 18.543
2015-03-02 | 0 | 6.933 | 6.925 | 6.775 | 7.283 | 7.107 | 6.958 | 6.777 | 6.903 | 18.417 | 18.446 | 18.308 | 18.817 | 18.647 | 18.533 | 18.363 | 18.55
2015-03-03 | 0 | 6.9 | 6.904 | 6.758 | 7.267 | 7.083 | 6.942 | 6.76 | 6.893 | 18.433 | 18.463 | 18.317 | 18.833 | 18.657 | 18.55 | 18.38 | 18.56
2015-03-04 | 0 | 6.883 | 6.888 | 6.733 | 7.233 | 7.06 | 6.925 | 6.743 | 6.877 | 18.45 | 18.479 | 18.333 | 18.842 | 18.673 | 18.558 | 18.397 | 18.567
2015-03-05 | 0 | 6.867 | 6.863 | 6.708 | 7.217 | 7.043 | 6.9 | 6.727 | 6.86 | 18.467 | 18.483 | 18.35 | 18.85 | 18.683 | 18.567 | 18.397 | 18.577
2015-03-06 | 0 | 6.85 | 6.842 | 6.692 | 7.2 | 7.027 | 6.883 | 6.705 | 6.843 | 18.475 | 18.496 | 18.358 | 18.867 | 18.69 | 18.583 | 18.413 | 18.583
2015-03-07 | 0 | 6.817 | 6.825 | 6.675 | 7.183 | 7.01 | 6.858 | 6.688 | 6.827 | 18.492 | 18.513 | 18.367 | 18.883 | 18.707 | 18.592 | 18.427 | 18.6
2015-03-08 | 1 | 7.8 | 7.808 | 7.658 | 8.167 | 7.987 | 7.842 | 7.672 | 7.81 | 19.5 | 19.529 | 19.383 | 19.892 | 19.723 | 19.6 | 19.43 | 19.603
2015-03-09 | 1 | 7.783 | 7.779 | 7.633 | 8.133 | 7.96 | 7.825 | 7.655 | 7.793 | 19.517 | 19.533 | 19.4 | 19.9 | 19.73 | 19.617 | 19.447 | 19.617
2015-03-10 | 1 | 7.75 | 7.758 | 7.608 | 8.117 | 7.943 | 7.808 | 7.627 | 7.777 | 19.533 | 19.546 | 19.4 | 19.917 | 19.74 | 19.625 | 19.455 | 19.62
2015-03-11 | 1 | 7.733 | 7.742 | 7.592 | 8.1 | 7.927 | 7.792 | 7.61 | 7.76 | 19.55 | 19.563 | 19.417 | 19.925 | 19.757 | 19.633 | 19.463 | 19.633
2015-03-12 | 1 | 7.717 | 7.725 | 7.567 | 8.083 | 7.903 | 7.767 | 7.593 | 7.743 | 19.558 | 19.575 | 19.433 | 19.933 | 19.77 | 19.642 | 19.48 | 19.637
2015-03-13 | 1 | 7.692 | 7.696 | 7.55 | 8.05 | 7.887 | 7.742 | 7.577 | 7.72 | 19.567 | 19.583 | 19.45 | 19.95 | 19.773 | 19.658 | 19.488 | 19.65
2015-03-14 | 1 | 7.667 | 7.675 | 7.525 | 8.033 | 7.86 | 7.725 | 7.555 | 7.697 | 19.583 | 19.596 | 19.45 | 19.967 | 19.79 | 19.667 | 19.497 | 19.66
2015-03-15 | 1 | 7.65 | 7.658 | 7.508 | 8.017 | 7.843 | 7.708 | 7.538 | 7.68 | 19.6 | 19.613 | 19.467 | 19.975 | 19.803 | 19.675 | 19.51 | 19.67
2015-03-16 | 1 | 7.625 | 7.633 | 7.483 | 8 | 7.82 | 7.692 | 7.513 | 7.663 | 19.608 | 19.625 | 19.483 | 19.983 | 19.813 | 19.692 | 19.513 | 19.677
2015-03-17 | 1 | 7.6 | 7.608 | 7.467 | 7.967 | 7.803 | 7.675 | 7.497 | 7.643 | 19.617 | 19.633 | 19.483 | 20 | 19.823 | 19.7 | 19.527 | 19.687
2015-03-18 | 1 | 7.583 | 7.592 | 7.442 | 7.95 | 7.78 | 7.642 | 7.477 | 7.627 | 19.633 | 19.646 | 19.5 | 20.008 | 19.837 | 19.708 | 19.538 | 19.693
2015-03-19 | 1 | 7.558 | 7.575 | 7.425 | 7.933 | 7.753 | 7.625 | 7.46 | 7.61 | 19.65 | 19.658 | 19.517 | 20.017 | 19.853 | 19.725 | 19.547 | 19.703
2015-03-20 | 1 | 7.533 | 7.546 | 7.4 | 7.908 | 7.737 | 7.608 | 7.438 | 7.593 | 19.667 | 19.675 | 19.525 | 20.033 | 19.853 | 19.725 | 19.56 | 19.71
2015-03-21 | 1 | 7.517 | 7.525 | 7.383 | 7.883 | 7.72 | 7.592 | 7.413 | 7.577 | 19.667 | 19.683 | 19.533 | 20.05 | 19.87 | 19.742 | 19.563 | 19.72
2015-03-22 | 1 | 7.492 | 7.508 | 7.358 | 7.867 | 7.69 | 7.575 | 7.397 | 7.56 | 19.683 | 19.692 | 19.55 | 20.05 | 19.887 | 19.75 | 19.577 | 19.727
2015-03-23 | 1 | 7.467 | 7.479 | 7.333 | 7.85 | 7.67 | 7.55 | 7.38 | 7.537 | 19.7 | 19.708 | 19.558 | 20.067 | 19.893 | 19.758 | 19.588 | 19.737
2015-03-24 | 1 | 7.45 | 7.463 | 7.317 | 7.825 | 7.653 | 7.525 | 7.36 | 7.52 | 19.717 | 19.717 | 19.567 | 20.083 | 19.903 | 19.775 | 19.593 | 19.743
2015-03-25 | 1 | 7.417 | 7.442 | 7.3 | 7.8 | 7.637 | 7.508 | 7.338 | 7.503 | 19.717 | 19.725 | 19.583 | 20.083 | 19.92 | 19.775 | 19.605 | 19.753
2015-03-26 | 1 | 7.4 | 7.417 | 7.267 | 7.783 | 7.607 | 7.492 | 7.313 | 7.483 | 19.733 | 19.742 | 19.592 | 20.1 | 19.927 | 19.792 | 19.613 | 19.76
2015-03-27 | 1 | 7.383 | 7.396 | 7.25 | 7.758 | 7.59 | 7.467 | 7.297 | 7.467 | 19.75 | 19.758 | 19.608 | 20.117 | 19.937 | 19.8 | 19.627 | 19.77
2015-03-28 | 1 | 7.35 | 7.379 | 7.233 | 7.733 | 7.57 | 7.45 | 7.28 | 7.45 | 19.767 | 19.763 | 19.617 | 20.117 | 19.95 | 19.808 | 19.638 | 19.777
2015-03-29 | 1 | 7.333 | 7.35 | 7.217 | 7.717 | 7.54 | 7.425 | 7.263 | 7.433 | 19.767 | 19.775 | 19.625 | 20.133 | 19.96 | 19.825 | 19.643 | 19.787
2015-03-30 | 1 | 7.308 | 7.329 | 7.183 | 7.7 | 7.523 | 7.408 | 7.243 | 7.41 | 19.783 | 19.792 | 19.642 | 20.15 | 19.97 | 19.825 | 19.655 | 19.793
2015-03-31 | 1 | 7.283 | 7.313 | 7.167 | 7.675 | 7.507 | 7.392 | 7.213 | 7.387 | 19.8 | 19.796 | 19.65 | 20.15 | 19.977 | 19.842 | 19.66 | 19.803
2015-04-01 | 1 | 7.267 | 7.283 | 7.15 | 7.65 | 7.48 | 7.367 | 7.197 | 7.37 | 19.817 | 19.808 | 19.658 | 20.167 | 19.993 | 19.85 | 19.677 | 19.81
2015-04-02 | 1 | 7.242 | 7.263 | 7.125 | 7.633 | 7.457 | 7.35 | 7.18 | 7.353 | 19.817 | 19.825 | 19.675 | 20.183 | 20.01 | 19.858 | 19.688 | 19.82
2015-04-03 | 1 | 7.217 | 7.246 | 7.1 | 7.617 | 7.44 | 7.333 | 7.163 | 7.333 | 19.833 | 19.838 | 19.675 | 20.183 | 20.01 | 19.875 | 19.693 | 19.827
2015-04-04 | 1 | 7.2 | 7.229 | 7.083 | 7.592 | 7.423 | 7.308 | 7.147 | 7.317 | 19.85 | 19.846 | 19.692 | 20.2 | 20.027 | 19.883 | 19.705 | 19.837
2015-04-05 | 1 | 7.175 | 7.196 | 7.067 | 7.567 | 7.4 | 7.292 | 7.127 | 7.3 | 19.867 | 19.858 | 19.708 | 20.217 | 20.04 | 19.892 | 19.71 | 19.843
2015-04-06 | 1 | 7.15 | 7.179 | 7.042 | 7.55 | 7.38 | 7.267 | 7.097 | 7.283 | 19.867 | 19.871 | 19.708 | 20.217 | 20.043 | 19.9 | 19.722 | 19.853
2015-04-07 | 1 | 7.133 | 7.163 | 7.025 | 7.533 | 7.357 | 7.25 | 7.08 | 7.267 | 19.883 | 19.879 | 19.725 | 20.233 | 20.06 | 19.908 | 19.735 | 19.857
2015-04-08 | 1 | 7.108 | 7.138 | 7 | 7.508 | 7.34 | 7.233 | 7.063 | 7.25 | 19.9 | 19.892 | 19.742 | 20.25 | 20.073 | 19.917 | 19.743 | 19.87
2015-04-09 | 1 | 7.092 | 7.117 | 6.983 | 7.483 | 7.317 | 7.217 | 7.047 | 7.227 | 19.917 | 19.904 | 19.742 | 20.25 | 20.077 | 19.933 | 19.752 | 19.873
2015-04-10 | 1 | 7.067 | 7.096 | 6.958 | 7.467 | 7.3 | 7.192 | 7.03 | 7.21 | 19.917 | 19.921 | 19.758 | 20.267 | 20.093 | 19.942 | 19.76 | 19.887
2015-04-11 | 1 | 7.05 | 7.079 | 6.942 | 7.45 | 7.277 | 7.175 | 7.013 | 7.193 | 19.933 | 19.925 | 19.775 | 20.283 | 20.107 | 19.95 | 19.772 | 19.89
2015-04-12 | 1 | 7.025 | 7.054 | 6.925 | 7.425 | 7.257 | 7.15 | 6.997 | 7.177 | 19.95 | 19.938 | 19.783 | 20.283 | 20.117 | 19.958 | 19.785 | 19.903
2015-04-13 | 1 | 7 | 7.033 | 6.9 | 7.408 | 7.233 | 7.133 | 6.972 | 7.16 | 19.967 | 19.954 | 19.792 | 20.3 | 20.123 | 19.967 | 19.793 | 19.913
2015-04-14 | 1 | 6.983 | 7.017 | 6.883 | 7.383 | 7.217 | 7.117 | 6.95 | 7.143 | 19.967 | 19.963 | 19.808 | 20.317 | 20.14 | 19.983 | 19.802 | 19.92
2015-04-15 | 1 | 6.967 | 7 | 6.858 | 7.367 | 7.2 | 7.1 | 6.93 | 7.127 | 19.983 | 19.971 | 19.817 | 20.325 | 20.15 | 19.992 | 19.81 | 19.93
2015-04-16 | 1 | 6.942 | 6.979 | 6.842 | 7.35 | 7.183 | 7.083 | 6.913 | 7.11 | 20 | 19.988 | 19.825 | 20.333 | 20.157 | 20 | 19.818 | 19.937
2015-04-17 | 1 | 6.925 | 6.954 | 6.825 | 7.333 | 7.16 | 7.067 | 6.897 | 7.093 | 20.017 | 20.004 | 19.842 | 20.35 | 20.173 | 20.017 | 19.835 | 19.947
2015-04-18 | 1 | 6.9 | 6.933 | 6.808 | 7.308 | 7.143 | 7.05 | 6.88 | 7.077 | 20.017 | 20.008 | 19.85 | 20.367 | 20.183 | 20.017 | 19.838 | 19.953
2015-04-19 | 1 | 6.883 | 6.917 | 6.792 | 7.292 | 7.12 | 7.033 | 6.863 | 7.06 | 20.033 | 20.021 | 19.867 | 20.367 | 20.19 | 20.033 | 19.852 | 19.963
2015-04-20 | 1 | 6.858 | 6.9 | 6.767 | 7.275 | 7.103 | 7.017 | 6.847 | 7.043 | 20.05 | 20.038 | 19.875 | 20.383 | 20.207 | 20.05 | 19.868 | 19.97
2015-04-21 | 1 | 6.842 | 6.883 | 6.742 | 7.25 | 7.087 | 7 | 6.83 | 7.033 | 20.067 | 20.042 | 19.883 | 20.4 | 20.217 | 20.05 | 19.868 | 19.98
2015-04-22 | 1 | 6.825 | 6.867 | 6.725 | 7.233 | 7.067 | 6.983 | 6.813 | 7.017 | 20.075 | 20.054 | 19.9 | 20.4 | 20.23 | 20.067 | 19.885 | 19.99
2015-04-23 | 1 | 6.8 | 6.85 | 6.708 | 7.217 | 7.05 | 6.967 | 6.797 | 7 | 20.083 | 20.071 | 19.908 | 20.417 | 20.24 | 20.067 | 19.893 | 19.997
2015-04-24 | 1 | 6.783 | 6.825 | 6.692 | 7.2 | 7.033 | 6.95 | 6.78 | 6.983 | 20.1 | 20.083 | 19.917 | 20.433 | 20.247 | 20.083 | 19.902 | 20.013
2015-04-25 | 1 | 6.767 | 6.808 | 6.675 | 7.183 | 7.017 | 6.933 | 6.763 | 6.967 | 20.117 | 20.092 | 19.933 | 20.442 | 20.263 | 20.1 | 19.918 | 20.013
2015-04-26 | 1 | 6.75 | 6.792 | 6.658 | 7.167 | 7 | 6.917 | 6.75 | 6.957 | 20.125 | 20.104 | 19.95 | 20.45 | 20.28 | 20.1 | 19.918 | 20.03
2015-04-27 | 1 | 6.733 | 6.775 | 6.642 | 7.15 | 6.983 | 6.9 | 6.733 | 6.94 | 20.133 | 20.117 | 19.958 | 20.467 | 20.287 | 20.117 | 19.935 | 20.03
2015-04-28 | 1 | 6.708 | 6.754 | 6.625 | 7.133 | 6.967 | 6.883 | 6.717 | 6.93 | 20.15 | 20.133 | 19.967 | 20.475 | 20.297 | 20.133 | 19.952 | 20.047
2015-04-29 | 1 | 6.692 | 6.738 | 6.608 | 7.117 | 6.953 | 6.867 | 6.7 | 6.917 | 20.167 | 20.142 | 19.983 | 20.483 | 20.313 | 20.133 | 19.952 | 20.047
2015-04-30 | 1 | 6.675 | 6.721 | 6.592 | 7.1 | 6.937 | 6.85 | 6.688 | 6.9 | 20.175 | 20.154 | 19.992 | 20.5 | 20.32 | 20.15 | 19.968 | 20.063
2015-05-01 | 1 | 6.658 | 6.704 | 6.575 | 7.083 | 6.92 | 6.833 | 6.672 | 6.883 | 20.183 | 20.167 | 20 | 20.517 | 20.33 | 20.158 | 19.968 | 20.073
2015-05-02 | 1 | 6.642 | 6.688 | 6.558 | 7.067 | 6.903 | 6.817 | 6.655 | 6.867 | 20.2 | 20.183 | 20.017 | 20.517 | 20.347 | 20.167 | 19.985 | 20.08
2015-05-03 | 1 | 6.625 | 6.675 | 6.542 | 7.05 | 6.887 | 6.808 | 6.647 | 6.863 | 20.217 | 20.192 | 20.033 | 20.533 | 20.36 | 20.183 | 20.002 | 20.09
2015-05-04 | 1 | 6.608 | 6.658 | 6.533 | 7.042 | 6.87 | 6.792 | 6.633 | 6.85 | 20.233 | 20.2 | 20.033 | 20.55 | 20.363 | 20.192 | 20.002 | 20.097
2015-05-05 | 1 | 6.592 | 6.642 | 6.517 | 7.025 | 6.853 | 6.775 | 6.617 | 6.833 | 20.242 | 20.217 | 20.05 | 20.558 | 20.38 | 20.2 | 20.018 | 20.107
2015-05-06 | 1 | 6.575 | 6.633 | 6.5 | 7.008 | 6.837 | 6.767 | 6.605 | 6.823 | 20.25 | 20.225 | 20.067 | 20.567 | 20.393 | 20.217 | 20.032 | 20.113
2015-05-07 | 1 | 6.567 | 6.617 | 6.492 | 6.992 | 6.83 | 6.75 | 6.588 | 6.813 | 20.267 | 20.233 | 20.067 | 20.583 | 20.397 | 20.225 | 20.035 | 20.123
2015-05-08 | 1 | 6.55 | 6.6 | 6.475 | 6.975 | 6.813 | 6.742 | 6.583 | 6.8 | 20.283 | 20.25 | 20.083 | 20.592 | 20.413 | 20.233 | 20.052 | 20.14
2015-05-09 | 1 | 6.533 | 6.588 | 6.458 | 6.967 | 6.797 | 6.725 | 6.567 | 6.79 | 20.292 | 20.267 | 20.1 | 20.6 | 20.427 | 20.242 | 20.06 | 20.147
2015-05-10 | 1 | 6.525 | 6.571 | 6.45 | 6.958 | 6.787 | 6.717 | 6.555 | 6.78 | 20.3 | 20.271 | 20.108 | 20.617 | 20.443 | 20.258 | 20.068 | 20.157
2015-05-11 | 1 | 6.508 | 6.558 | 6.433 | 6.942 | 6.78 | 6.7 | 6.538 | 6.767 | 20.317 | 20.283 | 20.117 | 20.633 | 20.447 | 20.267 | 20.082 | 20.163
2015-05-12 | 1 | 6.492 | 6.55 | 6.425 | 6.925 | 6.763 | 6.692 | 6.533 | 6.757 | 20.333 | 20.3 | 20.133 | 20.642 | 20.46 | 20.275 | 20.085 | 20.173
2015-05-13 | 1 | 6.475 | 6.538 | 6.408 | 6.917 | 6.747 | 6.675 | 6.522 | 6.747 | 20.342 | 20.317 | 20.142 | 20.65 | 20.477 | 20.283 | 20.102 | 20.187
2015-05-14 | 1 | 6.467 | 6.521 | 6.4 | 6.908 | 6.74 | 6.667 | 6.508 | 6.74 | 20.35 | 20.321 | 20.15 | 20.667 | 20.48 | 20.3 | 20.115 | 20.19
2015-05-15 | 1 | 6.458 | 6.508 | 6.383 | 6.892 | 6.73 | 6.658 | 6.5 | 6.73 | 20.367 | 20.333 | 20.167 | 20.675 | 20.493 | 20.308 | 20.118 | 20.207
2015-05-16 | 1 | 6.442 | 6.504 | 6.375 | 6.883 | 6.713 | 6.642 | 6.488 | 6.723 | 20.383 | 20.35 | 20.175 | 20.683 | 20.51 | 20.317 | 20.135 | 20.207
2015-05-17 | 1 | 6.433 | 6.488 | 6.367 | 6.875 | 6.707 | 6.642 | 6.483 | 6.707 | 20.392 | 20.354 | 20.192 | 20.7 | 20.52 | 20.325 | 20.143 | 20.223
2015-05-18 | 1 | 6.425 | 6.475 | 6.35 | 6.858 | 6.697 | 6.625 | 6.472 | 6.707 | 20.4 | 20.367 | 20.2 | 20.708 | 20.527 | 20.342 | 20.152 | 20.223
2015-05-19 | 1 | 6.408 | 6.471 | 6.35 | 6.85 | 6.683 | 6.625 | 6.458 | 6.69 | 20.417 | 20.383 | 20.208 | 20.717 | 20.543 | 20.35 | 20.165 | 20.24
2015-05-20 | 1 | 6.4 | 6.454 | 6.333 | 6.842 | 6.68 | 6.608 | 6.455 | 6.69 | 20.425 | 20.396 | 20.225 | 20.733 | 20.553 | 20.358 | 20.168 | 20.247
2015-05-21 | 1 | 6.392 | 6.454 | 6.333 | 6.833 | 6.663 | 6.608 | 6.442 | 6.68 | 20.442 | 20.4 | 20.233 | 20.742 | 20.56 | 20.375 | 20.185 | 20.257
2015-05-22 | 1 | 6.375 | 6.438 | 6.317 | 6.825 | 6.663 | 6.592 | 6.438 | 6.673 | 20.45 | 20.417 | 20.242 | 20.75 | 20.577 | 20.383 | 20.193 | 20.267
2015-05-23 | 1 | 6.375 | 6.438 | 6.317 | 6.817 | 6.65 | 6.592 | 6.433 | 6.673 | 20.467 | 20.429 | 20.258 | 20.767 | 20.583 | 20.392 | 20.202 | 20.273
2015-05-24 | 1 | 6.358 | 6.421 | 6.3 | 6.808 | 6.647 | 6.575 | 6.425 | 6.657 | 20.475 | 20.433 | 20.267 | 20.775 | 20.593 | 20.4 | 20.215 | 20.283
2015-05-25 | 1 | 6.358 | 6.421 | 6.3 | 6.8 | 6.633 | 6.575 | 6.417 | 6.657 | 20.483 | 20.446 | 20.275 | 20.783 | 20.61 | 20.408 | 20.227 | 20.29
2015-05-26 | 1 | 6.342 | 6.404 | 6.283 | 6.792 | 6.63 | 6.575 | 6.408 | 6.653 | 20.5 | 20.463 | 20.292 | 20.8 | 20.617 | 20.425 | 20.232 | 20.307
2015-05-27 | 1 | 6.342 | 6.404 | 6.283 | 6.792 | 6.617 | 6.558 | 6.405 | 6.64 | 20.508 | 20.467 | 20.3 | 20.808 | 20.627 | 20.425 | 20.243 | 20.307
2015-05-28 | 1 | 6.333 | 6.396 | 6.267 | 6.775 | 6.617 | 6.558 | 6.4 | 6.64 | 20.517 | 20.479 | 20.308 | 20.817 | 20.633 | 20.442 | 20.252 | 20.323
2015-05-29 | 1 | 6.325 | 6.388 | 6.267 | 6.775 | 6.613 | 6.558 | 6.392 | 6.64 | 20.533 | 20.488 | 20.317 | 20.825 | 20.643 | 20.45 | 20.26 | 20.33
2015-05-30 | 1 | 6.325 | 6.388 | 6.267 | 6.775 | 6.6 | 6.542 | 6.392 | 6.637 | 20.542 | 20.496 | 20.325 | 20.833 | 20.66 | 20.458 | 20.268 | 20.333
2015-05-31 | 1 | 6.317 | 6.379 | 6.258 | 6.758 | 6.6 | 6.542 | 6.388 | 6.63 | 20.55 | 20.513 | 20.342 | 20.85 | 20.667 | 20.467 | 20.282 | 20.347
2015-06-01 | 1 | 6.308 | 6.371 | 6.25 | 6.758 | 6.597 | 6.542 | 6.383 | 6.623 | 20.558 | 20.517 | 20.342 | 20.858 | 20.677 | 20.475 | 20.285 | 20.35
2015-06-02 | 1 | 6.308 | 6.371 | 6.25 | 6.758 | 6.597 | 6.533 | 6.375 | 6.623 | 20.567 | 20.529 | 20.358 | 20.867 | 20.683 | 20.492 | 20.298 | 20.363
2015-06-03 | 1 | 6.3 | 6.371 | 6.25 | 6.758 | 6.583 | 6.525 | 6.375 | 6.623 | 20.583 | 20.538 | 20.367 | 20.875 | 20.693 | 20.492 | 20.302 | 20.367
2015-06-04 | 1 | 6.292 | 6.363 | 6.242 | 6.75 | 6.583 | 6.525 | 6.375 | 6.62 | 20.592 | 20.546 | 20.375 | 20.883 | 20.7 | 20.508 | 20.315 | 20.373
2015-06-05 | 1 | 6.292 | 6.358 | 6.233 | 6.742 | 6.583 | 6.525 | 6.372 | 6.613 | 20.6 | 20.554 | 20.383 | 20.892 | 20.71 | 20.508 | 20.318 | 20.383
2015-06-06 | 1 | 6.292 | 6.354 | 6.233 | 6.742 | 6.583 | 6.525 | 6.367 | 6.613 | 20.608 | 20.563 | 20.392 | 20.9 | 20.717 | 20.525 | 20.327 | 20.39
2015-06-07 | 1 | 6.292 | 6.354 | 6.233 | 6.742 | 6.58 | 6.525 | 6.367 | 6.613 | 20.617 | 20.571 | 20.392 | 20.908 | 20.727 | 20.525 | 20.332 | 20.4
2015-06-08 | 1 | 6.292 | 6.354 | 6.233 | 6.742 | 6.573 | 6.525 | 6.367 | 6.613 | 20.625 | 20.579 | 20.408 | 20.917 | 20.733 | 20.525 | 20.343 | 20.4
2015-06-09 | 1 | 6.283 | 6.354 | 6.233 | 6.742 | 6.573 | 6.525 | 6.367 | 6.613 | 20.633 | 20.588 | 20.408 | 20.925 | 20.743 | 20.542 | 20.348 | 20.413
2015-06-10 | 1 | 6.283 | 6.354 | 6.233 | 6.742 | 6.573 | 6.525 | 6.358 | 6.613 | 20.642 | 20.596 | 20.425 | 20.933 | 20.75 | 20.542 | 20.36 | 20.417
2015-06-11 | 1 | 6.283 | 6.354 | 6.233 | 6.742 | 6.573 | 6.525 | 6.358 | 6.613 | 20.642 | 20.596 | 20.425 | 20.933 | 20.75 | 20.558 | 20.365 | 20.423
2015-06-12 | 1 | 6.283 | 6.354 | 6.233 | 6.742 | 6.573 | 6.525 | 6.358 | 6.613 | 20.65 | 20.613 | 20.433 | 20.942 | 20.767 | 20.558 | 20.368 | 20.433
2015-06-13 | 1 | 6.283 | 6.354 | 6.233 | 6.742 | 6.573 | 6.525 | 6.367 | 6.613 | 20.658 | 20.613 | 20.442 | 20.95 | 20.767 | 20.558 | 20.377 | 20.433
2015-06-14 | 1 | 6.283 | 6.354 | 6.233 | 6.742 | 6.573 | 6.525 | 6.367 | 6.613 | 20.667 | 20.621 | 20.442 | 20.958 | 20.773 | 20.575 | 20.382 | 20.44
2015-06-15 | 1 | 6.283 | 6.354 | 6.233 | 6.742 | 6.573 | 6.525 | 6.367 | 6.613 | 20.675 | 20.629 | 20.458 | 20.958 | 20.783 | 20.575 | 20.385 | 20.45
2015-06-16 | 1 | 6.283 | 6.354 | 6.233 | 6.742 | 6.583 | 6.525 | 6.372 | 6.62 | 20.675 | 20.629 | 20.458 | 20.967 | 20.783 | 20.575 | 20.393 | 20.45
2015-06-17 | 1 | 6.292 | 6.354 | 6.233 | 6.742 | 6.583 | 6.525 | 6.375 | 6.623 | 20.683 | 20.638 | 20.458 | 20.975 | 20.79 | 20.592 | 20.398 | 20.457
2015-06-18 | 1 | 6.292 | 6.358 | 6.233 | 6.742 | 6.583 | 6.525 | 6.375 | 6.623 | 20.683 | 20.646 | 20.467 | 20.975 | 20.8 | 20.592 | 20.398 | 20.463
2015-06-19 | 1 | 6.292 | 6.358 | 6.242 | 6.742 | 6.583 | 6.525 | 6.375 | 6.63 | 20.692 | 20.646 | 20.475 | 20.983 | 20.8 | 20.592 | 20.41 | 20.467
2015-06-20 | 1 | 6.292 | 6.363 | 6.25 | 6.75 | 6.583 | 6.533 | 6.375 | 6.63 | 20.692 | 20.646 | 20.475 | 20.983 | 20.8 | 20.608 | 20.41 | 20.467
2015-06-21 | 1 | 6.292 | 6.371 | 6.25 | 6.758 | 6.59 | 6.542 | 6.383 | 6.63 | 20.7 | 20.654 | 20.475 | 20.992 | 20.807 | 20.608 | 20.415 | 20.473
2015-06-22 | 1 | 6.3 | 6.371 | 6.25 | 6.758 | 6.6 | 6.542 | 6.388 | 6.64 | 20.7 | 20.663 | 20.483 | 20.992 | 20.817 | 20.608 | 20.415 | 20.48
2015-06-23 | 1 | 6.308 | 6.375 | 6.25 | 6.758 | 6.6 | 6.542 | 6.392 | 6.64 | 20.708 | 20.663 | 20.492 | 20.992 | 20.817 | 20.608 | 20.418 | 20.483
2015-06-24 | 1 | 6.308 | 6.375 | 6.258 | 6.767 | 6.6 | 6.55 | 6.392 | 6.647 | 20.708 | 20.663 | 20.492 | 21 | 20.817 | 20.608 | 20.427 | 20.483
2015-06-25 | 1 | 6.317 | 6.388 | 6.267 | 6.775 | 6.607 | 6.558 | 6.4 | 6.647 | 20.708 | 20.663 | 20.492 | 21 | 20.817 | 20.608 | 20.427 | 20.483
2015-06-26 | 1 | 6.325 | 6.388 | 6.267 | 6.775 | 6.617 | 6.558 | 6.408 | 6.657 | 20.708 | 20.663 | 20.492 | 21 | 20.817 | 20.625 | 20.427 | 20.483
2015-06-27 | 1 | 6.325 | 6.392 | 6.275 | 6.783 | 6.617 | 6.558 | 6.408 | 6.663 | 20.717 | 20.663 | 20.492 | 21 | 20.817 | 20.625 | 20.432 | 20.483
2015-06-28 | 1 | 6.325 | 6.404 | 6.283 | 6.792 | 6.623 | 6.575 | 6.417 | 6.663 | 20.717 | 20.671 | 20.492 | 21 | 20.817 | 20.625 | 20.432 | 20.49
2015-06-29 | 1 | 6.342 | 6.408 | 6.283 | 6.792 | 6.633 | 6.575 | 6.425 | 6.673 | 20.717 | 20.671 | 20.492 | 21 | 20.823 | 20.625 | 20.432 | 20.49
2015-06-30 | 1 | 6.342 | 6.413 | 6.292 | 6.8 | 6.633 | 6.575 | 6.425 | 6.673 | 20.717 | 20.671 | 20.492 | 21 | 20.823 | 20.625 | 20.432 | 20.497
2015-07-01 | 1 | 6.35 | 6.421 | 6.3 | 6.808 | 6.64 | 6.592 | 6.433 | 6.68 | 20.717 | 20.671 | 20.492 | 21 | 20.823 | 20.625 | 20.432 | 20.497
2015-07-02 | 1 | 6.358 | 6.425 | 6.308 | 6.808 | 6.65 | 6.592 | 6.442 | 6.69 | 20.708 | 20.663 | 20.492 | 21 | 20.817 | 20.625 | 20.432 | 20.497
2015-07-03 | 1 | 6.367 | 6.438 | 6.317 | 6.825 | 6.657 | 6.608 | 6.442 | 6.697 | 20.708 | 20.663 | 20.492 | 21 | 20.817 | 20.625 | 20.432 | 20.49
2015-07-04 | 1 | 6.375 | 6.442 | 6.317 | 6.825 | 6.667 | 6.608 | 6.455 | 6.703 | 20.708 | 20.663 | 20.492 | 21 | 20.817 | 20.625 | 20.432 | 20.49
2015-07-05 | 1 | 6.375 | 6.446 | 6.333 | 6.842 | 6.667 | 6.608 | 6.458 | 6.707 | 20.708 | 20.663 | 20.492 | 21 | 20.817 | 20.625 | 20.427 | 20.49
2015-07-06 | 1 | 6.392 | 6.454 | 6.333 | 6.842 | 6.683 | 6.625 | 6.467 | 6.713 | 20.7 | 20.663 | 20.492 | 21 | 20.817 | 20.608 | 20.427 | 20.49
2015-07-07 | 1 | 6.392 | 6.463 | 6.35 | 6.85 | 6.683 | 6.625 | 6.475 | 6.723 | 20.7 | 20.663 | 20.483 | 20.992 | 20.817 | 20.608 | 20.427 | 20.483
2015-07-08 | 1 | 6.408 | 6.471 | 6.35 | 6.858 | 6.697 | 6.642 | 6.483 | 6.73 | 20.7 | 20.654 | 20.483 | 20.992 | 20.81 | 20.608 | 20.418 | 20.483
2015-07-09 | 1 | 6.417 | 6.479 | 6.367 | 6.867 | 6.7 | 6.642 | 6.492 | 6.74 | 20.692 | 20.65 | 20.475 | 20.983 | 20.81 | 20.608 | 20.415 | 20.483
2015-07-10 | 1 | 6.425 | 6.488 | 6.367 | 6.875 | 6.713 | 6.658 | 6.5 | 6.74 | 20.683 | 20.646 | 20.475 | 20.983 | 20.8 | 20.608 | 20.415 | 20.483
2015-07-11 | 1 | 6.433 | 6.504 | 6.383 | 6.892 | 6.717 | 6.658 | 6.508 | 6.753 | 20.683 | 20.646 | 20.467 | 20.975 | 20.8 | 20.6 | 20.41 | 20.473
2015-07-12 | 1 | 6.442 | 6.508 | 6.383 | 6.892 | 6.73 | 6.675 | 6.517 | 6.757 | 20.675 | 20.638 | 20.467 | 20.975 | 20.793 | 20.592 | 20.41 | 20.473
2015-07-13 | 1 | 6.458 | 6.521 | 6.4 | 6.908 | 6.733 | 6.675 | 6.525 | 6.77 | 20.667 | 20.629 | 20.458 | 20.967 | 20.783 | 20.592 | 20.402 | 20.467
2015-07-14 | 1 | 6.458 | 6.525 | 6.4 | 6.908 | 6.75 | 6.692 | 6.533 | 6.773 | 20.667 | 20.629 | 20.458 | 20.967 | 20.783 | 20.592 | 20.398 | 20.467
2015-07-15 | 1 | 6.475 | 6.538 | 6.417 | 6.925 | 6.763 | 6.692 | 6.542 | 6.787 | 20.658 | 20.617 | 20.45 | 20.958 | 20.777 | 20.575 | 20.393 | 20.457
2015-07-16 | 1 | 6.483 | 6.546 | 6.433 | 6.933 | 6.767 | 6.708 | 6.55 | 6.79 | 20.65 | 20.613 | 20.442 | 20.95 | 20.767 | 20.575 | 20.385 | 20.457
2015-07-17 | 1 | 6.492 | 6.554 | 6.433 | 6.942 | 6.78 | 6.708 | 6.558 | 6.803 | 20.642 | 20.604 | 20.433 | 20.942 | 20.76 | 20.567 | 20.382 | 20.45
2015-07-18 | 1 | 6.508 | 6.571 | 6.45 | 6.95 | 6.783 | 6.725 | 6.567 | 6.807 | 20.633 | 20.596 | 20.425 | 20.933 | 20.753 | 20.558 | 20.377 | 20.44
2015-07-19 | 1 | 6.517 | 6.579 | 6.45 | 6.958 | 6.797 | 6.742 | 6.575 | 6.82 | 20.625 | 20.588 | 20.417 | 20.925 | 20.743 | 20.558 | 20.365 | 20.44
2015-07-20 | 1 | 6.525 | 6.588 | 6.467 | 6.975 | 6.813 | 6.742 | 6.588 | 6.823 | 20.617 | 20.583 | 20.408 | 20.917 | 20.743 | 20.542 | 20.36 | 20.43
2015-07-21 | 1 | 6.542 | 6.604 | 6.483 | 6.983 | 6.817 | 6.758 | 6.6 | 6.837 | 20.608 | 20.571 | 20.4 | 20.908 | 20.727 | 20.542 | 20.352 | 20.423
2015-07-22 | 1 | 6.55 | 6.604 | 6.483 | 6.992 | 6.83 | 6.758 | 6.605 | 6.84 | 20.6 | 20.563 | 20.392 | 20.9 | 20.72 | 20.525 | 20.343 | 20.423
2015-07-23 | 1 | 6.558 | 6.621 | 6.5 | 7.008 | 6.84 | 6.775 | 6.617 | 6.857 | 20.583 | 20.55 | 20.383 | 20.892 | 20.71 | 20.525 | 20.335 | 20.407
2015-07-24 | 1 | 6.575 | 6.638 | 6.508 | 7.008 | 6.847 | 6.783 | 6.625 | 6.857 | 20.575 | 20.538 | 20.375 | 20.883 | 20.703 | 20.508 | 20.327 | 20.407
2015-07-25 | 1 | 6.583 | 6.638 | 6.517 | 7.025 | 6.863 | 6.792 | 6.633 | 6.873 | 20.567 | 20.533 | 20.367 | 20.867 | 20.693 | 20.5 | 20.318 | 20.39
2015-07-26 | 1 | 6.592 | 6.654 | 6.533 | 7.033 | 6.863 | 6.808 | 6.642 | 6.873 | 20.55 | 20.517 | 20.35 | 20.858 | 20.677 | 20.492 | 20.302 | 20.39
2015-07-27 | 1 | 6.608 | 6.671 | 6.533 | 7.042 | 6.88 | 6.808 | 6.655 | 6.89 | 20.542 | 20.504 | 20.342 | 20.85 | 20.67 | 20.483 | 20.298 | 20.373
2015-07-28 | 1 | 6.617 | 6.671 | 6.55 | 7.058 | 6.897 | 6.825 | 6.667 | 6.89 | 20.533 | 20.5 | 20.333 | 20.833 | 20.66 | 20.475 | 20.285 | 20.37
2015-07-29 | 1 | 6.625 | 6.688 | 6.558 | 7.067 | 6.897 | 6.833 | 6.672 | 6.907 | 20.517 | 20.483 | 20.317 | 20.825 | 20.643 | 20.458 | 20.277 | 20.357
2015-07-30 | 1 | 6.642 | 6.7 | 6.567 | 7.075 | 6.913 | 6.842 | 6.683 | 6.913 | 20.5 | 20.471 | 20.3 | 20.817 | 20.63 | 20.45 | 20.265 | 20.34
2015-07-31 | 1 | 6.658 | 6.704 | 6.583 | 7.092 | 6.923 | 6.85 | 6.688 | 6.923 | 20.492 | 20.458 | 20.292 | 20.8 | 20.627 | 20.442 | 20.252 | 20.34
2015-08-01 | 1 | 6.667 | 6.721 | 6.592 | 7.1 | 6.93 | 6.858 | 6.7 | 6.93 | 20.475 | 20.45 | 20.283 | 20.783 | 20.61 | 20.425 | 20.235 | 20.323
2015-08-02 | 1 | 6.675 | 6.733 | 6.6 | 7.108 | 6.947 | 6.875 | 6.717 | 6.94 | 20.467 | 20.433 | 20.267 | 20.775 | 20.597 | 20.417 | 20.232 | 20.313
2015-08-03 | 1 | 6.692 | 6.738 | 6.617 | 7.125 | 6.953 | 6.883 | 6.722 | 6.947 | 20.45 | 20.417 | 20.25 | 20.767 | 20.58 | 20.4 | 20.218 | 20.307
2015-08-04 | 1 | 6.7 | 6.754 | 6.625 | 7.133 | 6.963 | 6.892 | 6.733 | 6.95 | 20.433 | 20.4 | 20.233 | 20.75 | 20.563 | 20.383 | 20.202 | 20.29
2015-08-05 | 1 | 6.708 | 6.767 | 6.633 | 7.142 | 6.98 | 6.9 | 6.738 | 6.963 | 20.417 | 20.388 | 20.217 | 20.733 | 20.56 | 20.375 | 20.185 | 20.28
2015-08-06 | 1 | 6.725 | 6.775 | 6.65 | 7.158 | 6.987 | 6.908 | 6.75 | 6.967 | 20.4 | 20.375 | 20.217 | 20.717 | 20.543 | 20.358 | 20.182 | 20.263
2015-08-07 | 1 | 6.733 | 6.788 | 6.658 | 7.167 | 6.997 | 6.917 | 6.763 | 6.98 | 20.383 | 20.358 | 20.2 | 20.7 | 20.527 | 20.35 | 20.168 | 20.257
2015-08-08 | 1 | 6.75 | 6.8 | 6.667 | 7.175 | 7.01 | 6.933 | 6.772 | 6.983 | 20.367 | 20.342 | 20.183 | 20.683 | 20.513 | 20.333 | 20.152 | 20.24
2015-08-09 | 1 | 6.758 | 6.808 | 6.683 | 7.192 | 7.02 | 6.942 | 6.783 | 7 | 20.35 | 20.333 | 20.167 | 20.667 | 20.497 | 20.317 | 20.135 | 20.23
2015-08-10 | 1 | 6.775 | 6.821 | 6.692 | 7.2 | 7.03 | 6.95 | 6.788 | 7 | 20.333 | 20.317 | 20.15 | 20.65 | 20.48 | 20.3 | 20.118 | 20.213
2015-08-11 | 1 | 6.783 | 6.833 | 6.7 | 7.208 | 7.037 | 6.958 | 6.8 | 7.017 | 20.317 | 20.3 | 20.133 | 20.642 | 20.463 | 20.283 | 20.102 | 20.197
2015-08-12 | 1 | 6.8 | 6.842 | 6.708 | 7.217 | 7.053 | 6.967 | 6.805 | 7.017 | 20.3 | 20.283 | 20.117 | 20.625 | 20.447 | 20.267 | 20.085 | 20.19
2015-08-13 | 1 | 6.808 | 6.85 | 6.725 | 7.233 | 7.06 | 6.983 | 6.817 | 7.033 | 20.283 | 20.258 | 20.1 | 20.608 | 20.43 | 20.258 | 20.068 | 20.173
2015-08-14 | 1 | 6.817 | 6.867 | 6.742 | 7.242 | 7.07 | 6.992 | 6.83 | 7.033 | 20.267 | 20.242 | 20.083 | 20.583 | 20.413 | 20.242 | 20.052 | 20.163
2015-08-15 | 1 | 6.833 | 6.875 | 6.742 | 7.25 | 7.087 | 7 | 6.838 | 7.05 | 20.25 | 20.225 | 20.067 | 20.567 | 20.397 | 20.225 | 20.043 | 20.147
2015-08-16 | 1 | 6.842 | 6.883 | 6.758 | 7.267 | 7.1 | 7.008 | 6.847 | 7.057 | 20.233 | 20.208 | 20.05 | 20.55 | 20.38 | 20.208 | 20.027 | 20.13
2015-08-17 | 1 | 6.858 | 6.9 | 6.767 | 7.275 | 7.103 | 7.017 | 6.855 | 7.067 | 20.208 | 20.188 | 20.033 | 20.533 | 20.363 | 20.192 | 20.01 | 20.113
2015-08-18 | 1 | 6.867 | 6.908 | 6.775 | 7.283 | 7.117 | 7.033 | 6.867 | 7.073 | 20.183 | 20.171 | 20.008 | 20.517 | 20.34 | 20.175 | 19.993 | 20.097
2015-08-19 | 1 | 6.883 | 6.917 | 6.792 | 7.292 | 7.127 | 7.033 | 6.88 | 7.083 | 20.167 | 20.154 | 19.992 | 20.5 | 20.323 | 20.15 | 19.977 | 20.08
2015-08-20 | 1 | 6.892 | 6.933 | 6.792 | 7.308 | 7.137 | 7.05 | 6.883 | 7.09 | 20.15 | 20.138 | 19.975 | 20.483 | 20.307 | 20.133 | 19.96 | 20.063
2015-08-21 | 1 | 6.9 | 6.95 | 6.808 | 7.317 | 7.15 | 7.05 | 6.897 | 7.093 | 20.133 | 20.121 | 19.958 | 20.467 | 20.29 | 20.117 | 19.943 | 20.047
2015-08-22 | 1 | 6.917 | 6.95 | 6.825 | 7.325 | 7.153 | 7.067 | 6.9 | 7.107 | 20.117 | 20.092 | 19.933 | 20.45 | 20.267 | 20.1 | 19.922 | 20.03
2015-08-23 | 1 | 6.925 | 6.967 | 6.825 | 7.342 | 7.167 | 7.083 | 6.913 | 7.11 | 20.083 | 20.075 | 19.917 | 20.425 | 20.25 | 20.083 | 19.905 | 20.02
2015-08-24 | 1 | 6.942 | 6.971 | 6.842 | 7.35 | 7.183 | 7.083 | 6.917 | 7.123 | 20.067 | 20.054 | 19.9 | 20.4 | 20.23 | 20.067 | 19.885 | 20.003
2015-08-25 | 1 | 6.95 | 6.983 | 6.858 | 7.358 | 7.187 | 7.1 | 6.93 | 7.127 | 20.05 | 20.038 | 19.875 | 20.383 | 20.207 | 20.05 | 19.868 | 19.987
2015-08-26 | 1 | 6.958 | 7 | 6.858 | 7.367 | 7.2 | 7.1 | 6.938 | 7.14 | 20.033 | 20.021 | 19.858 | 20.367 | 20.19 | 20.033 | 19.852 | 19.97
2015-08-27 | 1 | 6.975 | 7.004 | 6.875 | 7.383 | 7.21 | 7.117 | 6.947 | 7.143 | 20 | 19.996 | 19.842 | 20.35 | 20.173 | 20.017 | 19.835 | 19.953
2015-08-28 | 1 | 6.983 | 7.017 | 6.883 | 7.392 | 7.217 | 7.117 | 6.963 | 7.143 | 19.983 | 19.971 | 19.825 | 20.333 | 20.15 | 20 | 19.818 | 19.937
2015-08-29 | 1 | 7 | 7.029 | 6.892 | 7.4 | 7.233 | 7.133 | 6.963 | 7.157 | 19.967 | 19.954 | 19.8 | 20.3 | 20.127 | 19.975 | 19.802 | 19.92
2015-08-30 | 1 | 7.008 | 7.038 | 6.908 | 7.408 | 7.24 | 7.133 | 6.98 | 7.16 | 19.95 | 19.938 | 19.775 | 20.283 | 20.107 | 19.958 | 19.777 | 19.903
2015-08-31 | 1 | 7.017 | 7.05 | 6.917 | 7.417 | 7.25 | 7.15 | 6.98 | 7.173 | 19.917 | 19.913 | 19.758 | 20.267 | 20.09 | 19.933 | 19.76 | 19.887
2015-09-01 | 1 | 7.033 | 7.063 | 6.925 | 7.433 | 7.26 | 7.158 | 6.997 | 7.177 | 19.9 | 19.892 | 19.742 | 20.25 | 20.073 | 19.917 | 19.738 | 19.863
2015-09-02 | 1 | 7.042 | 7.071 | 6.933 | 7.442 | 7.273 | 7.167 | 6.997 | 7.183 | 19.883 | 19.871 | 19.717 | 20.217 | 20.043 | 19.9 | 19.718 | 19.84
2015-09-03 | 1 | 7.05 | 7.079 | 6.942 | 7.45 | 7.283 | 7.175 | 7.013 | 7.193 | 19.85 | 19.854 | 19.692 | 20.2 | 20.027 | 19.875 | 19.702 | 19.82
2015-09-04 | 1 | 7.067 | 7.096 | 6.95 | 7.458 | 7.29 | 7.183 | 7.013 | 7.2 | 19.833 | 19.825 | 19.675 | 20.183 | 20.007 | 19.858 | 19.677 | 19.803
2015-09-05 | 1 | 7.075 | 7.104 | 6.967 | 7.467 | 7.3 | 7.192 | 7.03 | 7.21 | 19.817 | 19.808 | 19.658 | 20.167 | 19.99 | 19.833 | 19.66 | 19.787
2015-09-06 | 1 | 7.083 | 7.113 | 6.975 | 7.483 | 7.307 | 7.2 | 7.03 | 7.217 | 19.783 | 19.788 | 19.625 | 20.133 | 19.96 | 19.817 | 19.638 | 19.77
2015-09-07 | 1 | 7.1 | 7.129 | 6.983 | 7.492 | 7.323 | 7.208 | 7.047 | 7.22 | 19.767 | 19.763 | 19.608 | 20.117 | 19.943 | 19.8 | 19.622 | 19.753
2015-09-08 | 1 | 7.108 | 7.129 | 7 | 7.5 | 7.33 | 7.217 | 7.047 | 7.233 | 19.75 | 19.742 | 19.592 | 20.1 | 19.927 | 19.775 | 19.602 | 19.737
2015-09-09 | 1 | 7.117 | 7.146 | 7 | 7.517 | 7.34 | 7.233 | 7.063 | 7.233 | 19.717 | 19.721 | 19.567 | 20.067 | 19.9 | 19.758 | 19.577 | 19.713
2015-09-10 | 1 | 7.133 | 7.154 | 7.017 | 7.517 | 7.357 | 7.242 | 7.063 | 7.25 | 19.7 | 19.696 | 19.542 | 20.05 | 19.877 | 19.733 | 19.56 | 19.697
2015-09-11 | 1 | 7.142 | 7.163 | 7.025 | 7.533 | 7.357 | 7.25 | 7.08 | 7.25 | 19.667 | 19.675 | 19.525 | 20.033 | 19.86 | 19.717 | 19.538 | 19.677
2015-09-12 | 1 | 7.15 | 7.179 | 7.033 | 7.542 | 7.373 | 7.258 | 7.088 | 7.253 | 19.65 | 19.658 | 19.5 | 20.008 | 19.837 | 19.692 | 19.522 | 19.66
2015-09-13 | 1 | 7.167 | 7.183 | 7.05 | 7.55 | 7.38 | 7.267 | 7.097 | 7.267 | 19.633 | 19.629 | 19.475 | 19.983 | 19.81 | 19.675 | 19.497 | 19.643
2015-09-14 | 1 | 7.175 | 7.196 | 7.05 | 7.567 | 7.39 | 7.275 | 7.105 | 7.27 | 19.6 | 19.608 | 19.458 | 19.967 | 19.793 | 19.658 | 19.477 | 19.62
2015-09-15 | 1 | 7.183 | 7.213 | 7.067 | 7.567 | 7.403 | 7.283 | 7.113 | 7.283 | 19.583 | 19.592 | 19.433 | 19.95 | 19.77 | 19.633 | 19.46 | 19.603
2015-09-16 | 1 | 7.2 | 7.217 | 7.075 | 7.583 | 7.407 | 7.292 | 7.122 | 7.287 | 19.558 | 19.558 | 19.417 | 19.917 | 19.743 | 19.608 | 19.438 | 19.58
2015-09-17 | 1 | 7.217 | 7.229 | 7.083 | 7.592 | 7.42 | 7.3 | 7.13 | 7.293 | 19.533 | 19.542 | 19.392 | 19.9 | 19.727 | 19.592 | 19.422 | 19.56
2015-09-18 | 1 | 7.217 | 7.242 | 7.1 | 7.6 | 7.437 | 7.308 | 7.138 | 7.303 | 19.517 | 19.525 | 19.367 | 19.883 | 19.703 | 19.575 | 19.393 | 19.543
2015-09-19 | 1 | 7.233 | 7.246 | 7.1 | 7.617 | 7.44 | 7.317 | 7.147 | 7.31 | 19.483 | 19.492 | 19.35 | 19.85 | 19.687 | 19.542 | 19.377 | 19.527
2015-09-20 | 1 | 7.25 | 7.263 | 7.117 | 7.625 | 7.453 | 7.325 | 7.155 | 7.317 | 19.467 | 19.475 | 19.325 | 19.833 | 19.66 | 19.525 | 19.355 | 19.51
2015-09-21 | 1 | 7.25 | 7.275 | 7.125 | 7.633 | 7.457 | 7.342 | 7.163 | 7.327 | 19.442 | 19.45 | 19.3 | 19.817 | 19.637 | 19.508 | 19.338 | 19.487
2015-09-22 | 1 | 7.267 | 7.279 | 7.133 | 7.65 | 7.47 | 7.342 | 7.177 | 7.327 | 19.417 | 19.425 | 19.283 | 19.783 | 19.62 | 19.492 | 19.313 | 19.47
2015-09-23 | 1 | 7.283 | 7.292 | 7.15 | 7.65 | 7.487 | 7.358 | 7.18 | 7.337 | 19.4 | 19.408 | 19.258 | 19.767 | 19.597 | 19.467 | 19.293 | 19.443
2015-09-24 | 1 | 7.292 | 7.3 | 7.158 | 7.667 | 7.487 | 7.358 | 7.193 | 7.343 | 19.367 | 19.383 | 19.233 | 19.75 | 19.57 | 19.442 | 19.277 | 19.427
2015-09-25 | 1 | 7.3 | 7.313 | 7.167 | 7.675 | 7.503 | 7.375 | 7.197 | 7.353 | 19.35 | 19.363 | 19.217 | 19.725 | 19.553 | 19.425 | 19.255 | 19.41
2015-09-26 | 1 | 7.317 | 7.325 | 7.175 | 7.683 | 7.513 | 7.375 | 7.21 | 7.36 | 19.325 | 19.342 | 19.2 | 19.7 | 19.53 | 19.408 | 19.23 | 19.393
2015-09-27 | 1 | 7.325 | 7.333 | 7.183 | 7.7 | 7.52 | 7.392 | 7.222 | 7.37 | 19.3 | 19.317 | 19.167 | 19.683 | 19.507 | 19.383 | 19.213 | 19.37
2015-09-28 | 1 | 7.333 | 7.342 | 7.2 | 7.7 | 7.537 | 7.4 | 7.227 | 7.377 | 19.283 | 19.296 | 19.15 | 19.658 | 19.487 | 19.358 | 19.193 | 19.353
2015-09-29 | 1 | 7.35 | 7.358 | 7.208 | 7.717 | 7.543 | 7.408 | 7.238 | 7.38 | 19.258 | 19.275 | 19.133 | 19.633 | 19.47 | 19.342 | 19.172 | 19.337
2015-09-30 | 1 | 7.367 | 7.367 | 7.217 | 7.733 | 7.553 | 7.425 | 7.243 | 7.393 | 19.233 | 19.25 | 19.1 | 19.617 | 19.44 | 19.325 | 19.147 | 19.317
2015-10-01 | 1 | 7.367 | 7.375 | 7.233 | 7.733 | 7.56 | 7.425 | 7.255 | 7.397 | 19.217 | 19.229 | 19.083 | 19.592 | 19.423 | 19.3 | 19.13 | 19.3
2015-10-02 | 1 | 7.383 | 7.392 | 7.242 | 7.75 | 7.577 | 7.442 | 7.26 | 7.41 | 19.183 | 19.213 | 19.067 | 19.567 | 19.403 | 19.283 | 19.113 | 19.283
2015-10-03 | 1 | 7.4 | 7.408 | 7.25 | 7.758 | 7.587 | 7.442 | 7.272 | 7.413 | 19.167 | 19.183 | 19.05 | 19.55 | 19.373 | 19.258 | 19.097 | 19.267
2015-10-04 | 1 | 7.417 | 7.408 | 7.258 | 7.767 | 7.593 | 7.458 | 7.277 | 7.42 | 19.15 | 19.163 | 19.017 | 19.533 | 19.357 | 19.242 | 19.077 | 19.243
2015-10-05 | 1 | 7.417 | 7.425 | 7.275 | 7.783 | 7.61 | 7.467 | 7.293 | 7.43 | 19.117 | 19.146 | 19 | 19.508 | 19.34 | 19.225 | 19.055 | 19.22
2015-10-06 | 1 | 7.433 | 7.438 | 7.283 | 7.792 | 7.617 | 7.475 | 7.305 | 7.437 | 19.1 | 19.121 | 18.983 | 19.483 | 19.32 | 19.2 | 19.03 | 19.203
2015-10-07 | 1 | 7.45 | 7.446 | 7.292 | 7.8 | 7.627 | 7.492 | 7.31 | 7.447 | 19.083 | 19.096 | 18.967 | 19.467 | 19.297 | 19.183 | 19.013 | 19.187
2015-10-08 | 1 | 7.45 | 7.458 | 7.308 | 7.817 | 7.643 | 7.492 | 7.322 | 7.453 | 19.058 | 19.079 | 18.942 | 19.45 | 19.273 | 19.167 | 18.997 | 19.17
2015-10-09 | 1 | 7.467 | 7.471 | 7.317 | 7.833 | 7.65 | 7.508 | 7.327 | 7.463 | 19.033 | 19.063 | 18.917 | 19.425 | 19.257 | 19.142 | 18.98 | 19.15
2015-10-10 | 1 | 7.483 | 7.479 | 7.325 | 7.833 | 7.66 | 7.517 | 7.338 | 7.47 | 19.017 | 19.038 | 18.9 | 19.408 | 19.24 | 19.125 | 18.963 | 19.133
2015-10-11 | 1 | 7.5 | 7.492 | 7.342 | 7.85 | 7.677 | 7.525 | 7.352 | 7.48 | 18.992 | 19.013 | 18.883 | 19.383 | 19.217 | 19.108 | 18.947 | 19.117
2015-10-12 | 1 | 7.517 | 7.504 | 7.358 | 7.867 | 7.69 | 7.533 | 7.36 | 7.487 | 18.967 | 18.996 | 18.858 | 19.367 | 19.197 | 19.083 | 18.913 | 19.1
2015-10-13 | 1 | 7.517 | 7.521 | 7.358 | 7.867 | 7.693 | 7.55 | 7.372 | 7.503 | 18.95 | 18.979 | 18.842 | 19.35 | 19.173 | 19.067 | 18.897 | 19.083
2015-10-14 | 1 | 7.533 | 7.529 | 7.375 | 7.883 | 7.71 | 7.558 | 7.377 | 7.503 | 18.933 | 18.963 | 18.817 | 19.325 | 19.157 | 19.05 | 18.88 | 19.067
2015-10-15 | 1 | 7.55 | 7.542 | 7.392 | 7.9 | 7.723 | 7.567 | 7.388 | 7.52 | 18.908 | 18.938 | 18.8 | 19.308 | 19.133 | 19.033 | 18.863 | 19.05
2015-10-16 | 1 | 7.567 | 7.554 | 7.4 | 7.9 | 7.727 | 7.583 | 7.402 | 7.52 | 18.883 | 18.917 | 18.783 | 19.283 | 19.117 | 19.017 | 18.847 | 19.033
2015-10-17 | 1 | 7.575 | 7.571 | 7.408 | 7.917 | 7.743 | 7.592 | 7.41 | 7.537 | 18.867 | 18.9 | 18.758 | 19.267 | 19.1 | 19 | 18.83 | 19.023
2015-10-18 | 1 | 7.583 | 7.579 | 7.425 | 7.933 | 7.757 | 7.6 | 7.422 | 7.54 | 18.85 | 18.879 | 18.742 | 19.25 | 19.083 | 18.983 | 18.813 | 19.007
2015-10-19 | 1 | 7.6 | 7.588 | 7.442 | 7.95 | 7.773 | 7.617 | 7.435 | 7.553 | 18.825 | 18.863 | 18.725 | 19.233 | 19.067 | 18.967 | 18.797 | 18.99
2015-10-20 | 1 | 7.617 | 7.604 | 7.45 | 7.95 | 7.783 | 7.625 | 7.443 | 7.563 | 18.808 | 18.846 | 18.708 | 19.217 | 19.05 | 18.95 | 18.78 | 18.973
2015-10-21 | 1 | 7.633 | 7.621 | 7.458 | 7.967 | 7.79 | 7.633 | 7.455 | 7.57 | 18.792 | 18.821 | 18.692 | 19.192 | 19.027 | 18.933 | 18.763 | 18.957
2015-10-22 | 1 | 7.642 | 7.638 | 7.475 | 7.983 | 7.807 | 7.65 | 7.468 | 7.58 | 18.767 | 18.804 | 18.675 | 19.175 | 19.01 | 18.917 | 18.747 | 18.943
2015-10-23 | 1 | 7.65 | 7.642 | 7.483 | 8 | 7.823 | 7.658 | 7.477 | 7.597 | 18.75 | 18.788 | 18.658 | 19.158 | 18.993 | 18.9 | 18.73 | 18.927
2015-10-24 | 1 | 7.667 | 7.654 | 7.5 | 8 | 7.83 | 7.667 | 7.488 | 7.603 | 18.733 | 18.767 | 18.642 | 19.142 | 18.97 | 18.883 | 18.713 | 18.91
2015-10-25 | 1 | 7.683 | 7.671 | 7.508 | 8.017 | 7.84 | 7.683 | 7.502 | 7.613 | 18.717 | 18.75 | 18.625 | 19.125 | 18.953 | 18.867 | 18.697 | 18.9
2015-10-26 | 1 | 7.7 | 7.688 | 7.525 | 8.033 | 7.857 | 7.7 | 7.518 | 7.62 | 18.7 | 18.733 | 18.608 | 19.108 | 18.937 | 18.85 | 18.683 | 18.883
2015-10-27 | 1 | 7.717 | 7.7 | 7.542 | 8.05 | 7.873 | 7.7 | 7.522 | 7.63 | 18.683 | 18.717 | 18.592 | 19.092 | 18.92 | 18.833 | 18.667 | 18.873
2015-10-28 | 1 | 7.733 | 7.708 | 7.55 | 8.067 | 7.88 | 7.717 | 7.535 | 7.647 | 18.667 | 18.7 | 18.575 | 19.075 | 18.903 | 18.817 | 18.655 | 18.857
2015-10-29 | 1 | 7.742 | 7.721 | 7.567 | 8.067 | 7.897 | 7.733 | 7.552 | 7.653 | 18.65 | 18.683 | 18.558 | 19.058 | 18.893 | 18.8 | 18.638 | 18.85
2015-10-30 | 1 | 7.75 | 7.738 | 7.575 | 8.083 | 7.907 | 7.75 | 7.56 | 7.663 | 18.633 | 18.667 | 18.542 | 19.042 | 18.883 | 18.783 | 18.63 | 18.833
2015-10-31 | 1 | 7.767 | 7.754 | 7.592 | 8.1 | 7.923 | 7.75 | 7.568 | 7.68 | 18.617 | 18.65 | 18.525 | 19.033 | 18.867 | 18.775 | 18.613 | 18.817
2015-11-01 | 0 | 6.783 | 6.767 | 6.6 | 7.117 | 6.937 | 6.767 | 6.585 | 6.68 | 17.6 | 17.642 | 17.508 | 18.017 | 17.853 | 17.767 | 17.6 | 17.807
2015-11-02 | 0 | 6.8 | 6.783 | 6.617 | 7.133 | 6.947 | 6.783 | 6.602 | 6.697 | 17.583 | 17.625 | 17.492 | 18 | 17.837 | 17.75 | 17.588 | 17.8
2015-11-03 | 0 | 6.817 | 6.792 | 6.633 | 7.142 | 6.963 | 6.792 | 6.61 | 6.713 | 17.567 | 17.617 | 17.483 | 17.992 | 17.82 | 17.733 | 17.572 | 17.783
2015-11-04 | 0 | 6.833 | 6.808 | 6.65 | 7.15 | 6.98 | 6.8 | 6.618 | 6.723 | 17.55 | 17.6 | 17.467 | 17.975 | 17.803 | 17.725 | 17.563 | 17.773
2015-11-05 | 0 | 6.85 | 6.821 | 6.667 | 7.167 | 6.997 | 6.817 | 6.635 | 6.73 | 17.542 | 17.583 | 17.458 | 17.958 | 17.793 | 17.717 | 17.55 | 17.767
2015-11-06 | 0 | 6.867 | 6.838 | 6.675 | 7.183 | 7.003 | 6.833 | 6.652 | 6.747 | 17.525 | 17.571 | 17.442 | 17.95 | 17.787 | 17.7 | 17.538 | 17.75
2015-11-07 | 0 | 6.875 | 6.85 | 6.683 | 7.2 | 7.013 | 6.85 | 6.668 | 6.757 | 17.508 | 17.558 | 17.425 | 17.933 | 17.77 | 17.692 | 17.53 | 17.747
2015-11-08 | 0 | 6.892 | 6.867 | 6.7 | 7.217 | 7.03 | 6.858 | 6.668 | 6.763 | 17.5 | 17.55 | 17.417 | 17.925 | 17.753 | 17.675 | 17.517 | 17.733
2015-11-09 | 0 | 6.908 | 6.883 | 6.717 | 7.225 | 7.047 | 6.867 | 6.685 | 6.78 | 17.483 | 17.533 | 17.408 | 17.908 | 17.747 | 17.667 | 17.505 | 17.73
2015-11-10 | 0 | 6.917 | 6.9 | 6.733 | 7.242 | 7.063 | 6.883 | 6.702 | 6.79 | 17.475 | 17.521 | 17.392 | 17.9 | 17.737 | 17.658 | 17.5 | 17.717
2015-11-11 | 0 | 6.933 | 6.917 | 6.75 | 7.25 | 7.08 | 6.9 | 6.718 | 6.807 | 17.458 | 17.508 | 17.383 | 17.892 | 17.72 | 17.65 | 17.488 | 17.707
2015-11-12 | 0 | 6.95 | 6.925 | 6.767 | 7.267 | 7.093 | 6.917 | 6.732 | 6.813 | 17.45 | 17.5 | 17.375 | 17.875 | 17.713 | 17.642 | 17.48 | 17.7
2015-11-13 | 0 | 6.967 | 6.942 | 6.783 | 7.283 | 7.11 | 6.925 | 6.735 | 6.83 | 17.442 | 17.488 | 17.367 | 17.875 | 17.703 | 17.625 | 17.467 | 17.69
2015-11-14 | 0 | 6.983 | 6.954 | 6.783 | 7.3 | 7.12 | 6.942 | 6.752 | 6.84 | 17.425 | 17.483 | 17.35 | 17.858 | 17.697 | 17.617 | 17.455 | 17.683
2015-11-15 | 0 | 7 | 6.967 | 6.8 | 7.317 | 7.13 | 6.95 | 6.768 | 6.857 | 17.417 | 17.471 | 17.342 | 17.85 | 17.687 | 17.608 | 17.45 | 17.68
2015-11-16 | 0 | 7.017 | 6.983 | 6.817 | 7.333 | 7.147 | 6.967 | 6.785 | 6.863 | 17.408 | 17.458 | 17.333 | 17.842 | 17.68 | 17.608 | 17.45 | 17.673
2015-11-17 | 0 | 7.033 | 7 | 6.833 | 7.342 | 7.163 | 6.983 | 6.798 | 6.873 | 17.4 | 17.454 | 17.325 | 17.833 | 17.67 | 17.592 | 17.438 | 17.663
2015-11-18 | 0 | 7.05 | 7.017 | 6.85 | 7.358 | 7.177 | 6.992 | 6.81 | 6.89 | 17.392 | 17.442 | 17.317 | 17.825 | 17.663 | 17.592 | 17.433 | 17.657
2015-11-19 | 0 | 7.067 | 7.033 | 6.867 | 7.367 | 7.193 | 7.008 | 6.818 | 6.907 | 17.383 | 17.438 | 17.317 | 17.825 | 17.653 | 17.583 | 17.422 | 17.657
2015-11-20 | 0 | 7.083 | 7.05 | 6.883 | 7.383 | 7.21 | 7.025 | 6.835 | 6.92 | 17.375 | 17.433 | 17.308 | 17.808 | 17.647 | 17.575 | 17.417 | 17.65
2015-11-21 | 0 | 7.092 | 7.067 | 6.892 | 7.4 | 7.227 | 7.033 | 6.852 | 6.923 | 17.367 | 17.421 | 17.3 | 17.808 | 17.647 | 17.575 | 17.417 | 17.64
2015-11-22 | 0 | 7.108 | 7.079 | 6.908 | 7.417 | 7.237 | 7.05 | 6.865 | 6.94 | 17.358 | 17.421 | 17.3 | 17.8 | 17.63 | 17.567 | 17.408 | 17.64
2015-11-23 | 0 | 7.125 | 7.088 | 6.925 | 7.433 | 7.253 | 7.058 | 6.877 | 6.957 | 17.358 | 17.408 | 17.283 | 17.792 | 17.63 | 17.558 | 17.405 | 17.64
2015-11-24 | 0 | 7.142 | 7.104 | 6.933 | 7.45 | 7.26 | 7.075 | 6.885 | 6.973 | 17.35 | 17.404 | 17.283 | 17.792 | 17.63 | 17.558 | 17.4 | 17.64
2015-11-25 | 0 | 7.15 | 7.117 | 6.95 | 7.458 | 7.277 | 7.092 | 6.902 | 6.973 | 17.342 | 17.404 | 17.283 | 17.792 | 17.617 | 17.558 | 17.4 | 17.63
2015-11-26 | 0 | 7.167 | 7.133 | 6.967 | 7.475 | 7.293 | 7.108 | 6.918 | 6.99 | 17.342 | 17.404 | 17.275 | 17.783 | 17.613 | 17.55 | 17.392 | 17.623
2015-11-27 | 0 | 7.183 | 7.15 | 6.983 | 7.483 | 7.31 | 7.117 | 6.932 | 7.007 | 17.333 | 17.392 | 17.267 | 17.775 | 17.613 | 17.542 | 17.392 | 17.623
2015-11-28 | 0 | 7.2 | 7.167 | 6.992 | 7.5 | 7.327 | 7.125 | 6.943 | 7.017 | 17.333 | 17.388 | 17.267 | 17.775 | 17.613 | 17.542 | 17.388 | 17.623
2015-11-29 | 0 | 7.217 | 7.179 | 7.008 | 7.517 | 7.337 | 7.142 | 6.96 | 7.023 | 17.325 | 17.388 | 17.267 | 17.775 | 17.613 | 17.542 | 17.388 | 17.623
2015-11-30 | 0 | 7.233 | 7.196 | 7.025 | 7.533 | 7.35 | 7.158 | 6.968 | 7.04 | 17.325 | 17.388 | 17.267 | 17.775 | 17.607 | 17.542 | 17.388 | 17.623
2015-12-01 | 0 | 7.242 | 7.204 | 7.033 | 7.55 | 7.36 | 7.175 | 6.982 | 7.057 | 17.325 | 17.388 | 17.267 | 17.775 | 17.6 | 17.542 | 17.383 | 17.623
2015-12-02 | 0 | 7.258 | 7.217 | 7.05 | 7.558 | 7.377 | 7.183 | 6.998 | 7.067 | 17.325 | 17.388 | 17.267 | 17.775 | 17.6 | 17.542 | 17.383 | 17.623
2015-12-03 | 0 | 7.275 | 7.233 | 7.067 | 7.575 | 7.393 | 7.192 | 7.01 | 7.073 | 17.325 | 17.388 | 17.267 | 17.767 | 17.6 | 17.542 | 17.388 | 17.623
2015-12-04 | 0 | 7.283 | 7.246 | 7.075 | 7.583 | 7.403 | 7.208 | 7.018 | 7.09 | 17.325 | 17.388 | 17.267 | 17.767 | 17.6 | 17.542 | 17.388 | 17.623
2015-12-05 | 0 | 7.3 | 7.263 | 7.092 | 7.6 | 7.417 | 7.225 | 7.032 | 7.1 | 17.325 | 17.388 | 17.267 | 17.775 | 17.6 | 17.542 | 17.388 | 17.623
2015-12-06 | 0 | 7.317 | 7.271 | 7.1 | 7.617 | 7.433 | 7.233 | 7.048 | 7.117 | 17.325 | 17.388 | 17.267 | 17.775 | 17.6 | 17.542 | 17.392 | 17.63
2015-12-07 | 0 | 7.325 | 7.288 | 7.117 | 7.625 | 7.443 | 7.242 | 7.06 | 7.123 | 17.325 | 17.388 | 17.267 | 17.775 | 17.607 | 17.542 | 17.392 | 17.637
2015-12-08 | 0 | 7.342 | 7.3 | 7.125 | 7.633 | 7.46 | 7.258 | 7.068 | 7.14 | 17.325 | 17.388 | 17.267 | 17.775 | 17.613 | 17.542 | 17.392 | 17.64
2015-12-09 | 0 | 7.35 | 7.313 | 7.142 | 7.65 | 7.467 | 7.275 | 7.082 | 7.15 | 17.325 | 17.388 | 17.267 | 17.775 | 17.613 | 17.558 | 17.4 | 17.64
2015-12-10 | 0 | 7.367 | 7.329 | 7.15 | 7.667 | 7.483 | 7.283 | 7.093 | 7.157 | 17.325 | 17.392 | 17.267 | 17.775 | 17.617 | 17.558 | 17.4 | 17.64
2015-12-11 | 0 | 7.375 | 7.338 | 7.167 | 7.675 | 7.493 | 7.292 | 7.11 | 7.173 | 17.333 | 17.396 | 17.283 | 17.783 | 17.617 | 17.558 | 17.405 | 17.647
2015-12-12 | 0 | 7.392 | 7.346 | 7.175 | 7.683 | 7.5 | 7.308 | 7.115 | 7.183 | 17.342 | 17.404 | 17.283 | 17.792 | 17.617 | 17.558 | 17.408 | 17.657
2015-12-13 | 0 | 7.4 | 7.363 | 7.192 | 7.7 | 7.517 | 7.317 | 7.132 | 7.19 | 17.342 | 17.404 | 17.283 | 17.792 | 17.63 | 17.575 | 17.408 | 17.657
2015-12-14 | 0 | 7.417 | 7.371 | 7.2 | 7.708 | 7.527 | 7.325 | 7.143 | 7.2 | 17.342 | 17.408 | 17.283 | 17.792 | 17.633 | 17.575 | 17.422 | 17.663
2015-12-15 | 0 | 7.425 | 7.379 | 7.208 | 7.717 | 7.533 | 7.342 | 7.148 | 7.217 | 17.35 | 17.413 | 17.3 | 17.8 | 17.633 | 17.575 | 17.425 | 17.673
2015-12-16 | 0 | 7.433 | 7.396 | 7.225 | 7.733 | 7.55 | 7.342 | 7.16 | 7.223 | 17.358 | 17.421 | 17.3 | 17.808 | 17.647 | 17.592 | 17.433 | 17.673
2015-12-17 | 0 | 7.442 | 7.404 | 7.225 | 7.742 | 7.56 | 7.358 | 7.168 | 7.233 | 17.358 | 17.425 | 17.3 | 17.808 | 17.65 | 17.592 | 17.438 | 17.687
2015-12-18 | 0 | 7.458 | 7.413 | 7.242 | 7.75 | 7.567 | 7.375 | 7.182 | 7.24 | 17.367 | 17.438 | 17.317 | 17.825 | 17.657 | 17.592 | 17.442 | 17.69
2015-12-19 | 0 | 7.467 | 7.421 | 7.25 | 7.758 | 7.577 | 7.375 | 7.185 | 7.25 | 17.375 | 17.442 | 17.317 | 17.825 | 17.667 | 17.608 | 17.45 | 17.697
2015-12-20 | 0 | 7.475 | 7.429 | 7.258 | 7.767 | 7.583 | 7.392 | 7.198 | 7.263 | 17.383 | 17.446 | 17.333 | 17.842 | 17.667 | 17.608 | 17.458 | 17.707
2015-12-21 | 0 | 7.483 | 7.438 | 7.267 | 7.775 | 7.6 | 7.392 | 7.21 | 7.267 | 17.392 | 17.454 | 17.333 | 17.842 | 17.68 | 17.625 | 17.467 | 17.713
2015-12-22 | 0 | 7.492 | 7.446 | 7.275 | 7.783 | 7.6 | 7.408 | 7.215 | 7.28 | 17.4 | 17.463 | 17.35 | 17.85 | 17.683 | 17.625 | 17.475 | 17.723
2015-12-23 | 0 | 7.5 | 7.454 | 7.283 | 7.792 | 7.617 | 7.408 | 7.227 | 7.283 | 17.408 | 17.471 | 17.35 | 17.858 | 17.7 | 17.642 | 17.483 | 17.73
2015-12-24 | 0 | 7.508 | 7.463 | 7.292 | 7.8 | 7.617 | 7.425 | 7.232 | 7.297 | 17.417 | 17.488 | 17.367 | 17.875 | 17.7 | 17.642 | 17.492 | 17.74
2015-12-25 | 0 | 7.517 | 7.471 | 7.3 | 7.808 | 7.627 | 7.425 | 7.235 | 7.3 | 17.425 | 17.492 | 17.367 | 17.875 | 17.717 | 17.658 | 17.505 | 17.747
2015-12-26 | 0 | 7.517 | 7.479 | 7.308 | 7.817 | 7.633 | 7.433 | 7.243 | 7.307 | 17.442 | 17.504 | 17.383 | 17.892 | 17.723 | 17.675 | 17.508 | 17.757
2015-12-27 | 0 | 7.525 | 7.483 | 7.308 | 7.817 | 7.64 | 7.442 | 7.248 | 7.317 | 17.442 | 17.513 | 17.392 | 17.9 | 17.733 | 17.675 | 17.525 | 17.77
2015-12-28 | 0 | 7.533 | 7.488 | 7.317 | 7.825 | 7.65 | 7.442 | 7.26 | 7.317 | 17.458 | 17.521 | 17.4 | 17.908 | 17.747 | 17.692 | 17.533 | 17.78
2015-12-29 | 0 | 7.533 | 7.496 | 7.325 | 7.833 | 7.65 | 7.458 | 7.265 | 7.33 | 17.475 | 17.538 | 17.417 | 17.925 | 17.757 | 17.692 | 17.542 | 17.79
2015-12-30 | 0 | 7.542 | 7.496 | 7.325 | 7.833 | 7.65 | 7.458 | 7.265 | 7.333 | 17.475 | 17.546 | 17.425 | 17.933 | 17.767 | 17.708 | 17.555 | 17.803
2015-12-31 | 0 | 7.55 | 7.504 | 7.333 | 7.842 | 7.66 | 7.458 | 7.277 | 7.34 | 17.492 | 17.554 | 17.433 | 17.942 | 17.78 | 17.725 | 17.567 | 17.807
2016-01-01 | 0 | 7.55 | 7.513 | 7.333 | 7.85 | 7.667 | 7.467 | 7.277 | 7.34 | 17.508 | 17.571 | 17.45 | 17.958 | 17.79 | 17.725 | 17.575 | 17.823
2016-01-02 | 0 | 7.55 | 7.513 | 7.342 | 7.85 | 7.667 | 7.475 | 7.282 | 7.35 | 17.517 | 17.588 | 17.467 | 17.967 | 17.8 | 17.742 | 17.592 | 17.837
2016-01-03 | 0 | 7.558 | 7.513 | 7.342 | 7.85 | 7.667 | 7.475 | 7.282 | 7.35 | 17.525 | 17.592 | 17.467 | 17.975 | 17.817 | 17.758 | 17.6 | 17.84
2016-01-04 | 0 | 7.558 | 7.517 | 7.342 | 7.85 | 7.677 | 7.475 | 7.285 | 7.357 | 17.542 | 17.604 | 17.483 | 17.992 | 17.83 | 17.775 | 17.608 | 17.857
2016-01-05 | 0 | 7.558 | 7.517 | 7.35 | 7.858 | 7.677 | 7.475 | 7.293 | 7.357 | 17.558 | 17.621 | 17.5 | 18.008 | 17.847 | 17.775 | 17.625 | 17.87
2016-01-06 | 0 | 7.558 | 7.521 | 7.35 | 7.858 | 7.677 | 7.475 | 7.293 | 7.357 | 17.575 | 17.638 | 17.517 | 18.025 | 17.85 | 17.792 | 17.638 | 17.88
2016-01-07 | 0 | 7.558 | 7.521 | 7.35 | 7.858 | 7.677 | 7.483 | 7.298 | 7.363 | 17.583 | 17.646 | 17.533 | 18.033 | 17.867 | 17.808 | 17.65 | 17.89
2016-01-08 | 0 | 7.558 | 7.521 | 7.35 | 7.858 | 7.683 | 7.483 | 7.298 | 7.367 | 17.6 | 17.663 | 17.533 | 18.042 | 17.88 | 17.825 | 17.667 | 17.907
2016-01-09 | 0 | 7.558 | 7.521 | 7.35 | 7.858 | 7.683 | 7.492 | 7.298 | 7.367 | 17.608 | 17.671 | 17.55 | 18.058 | 17.897 | 17.833 | 17.675 | 17.92
2016-01-10 | 0 | 7.558 | 7.521 | 7.35 | 7.858 | 7.677 | 7.492 | 7.298 | 7.367 | 17.625 | 17.688 | 17.567 | 18.075 | 17.913 | 17.842 | 17.692 | 17.923
2016-01-11 | 0 | 7.558 | 7.521 | 7.35 | 7.858 | 7.677 | 7.492 | 7.298 | 7.373 | 17.642 | 17.704 | 17.583 | 18.092 | 17.93 | 17.858 | 17.705 | 17.94
2016-01-12 | 0 | 7.558 | 7.517 | 7.35 | 7.858 | 7.677 | 7.483 | 7.298 | 7.373 | 17.658 | 17.721 | 17.6 | 18.108 | 17.933 | 17.875 | 17.717 | 17.957
2016-01-13 | 0 | 7.558 | 7.517 | 7.35 | 7.858 | 7.677 | 7.483 | 7.298 | 7.373 | 17.675 | 17.738 | 17.617 | 18.117 | 17.95 | 17.892 | 17.733 | 17.973
2016-01-14 | 0 | 7.55 | 7.517 | 7.35 | 7.85 | 7.677 | 7.483 | 7.298 | 7.373 | 17.692 | 17.754 | 17.625 | 18.133 | 17.963 | 17.908 | 17.742 | 17.98
2016-01-15 | 0 | 7.55 | 7.517 | 7.342 | 7.85 | 7.677 | 7.483 | 7.293 | 7.373 | 17.708 | 17.763 | 17.633 | 18.142 | 17.98 | 17.917 | 17.758 | 17.99
2016-01-16 | 0 | 7.55 | 7.513 | 7.342 | 7.85 | 7.67 | 7.475 | 7.293 | 7.367 | 17.717 | 17.775 | 17.65 | 18.158 | 17.997 | 17.925 | 17.772 | 18.007
2016-01-17 | 0 | 7.542 | 7.504 | 7.333 | 7.85 | 7.66 | 7.475 | 7.285 | 7.363 | 17.733 | 17.792 | 17.667 | 18.175 | 18.013 | 17.942 | 17.788 | 18.023
2016-01-18 | 0 | 7.533 | 7.5 | 7.333 | 7.842 | 7.66 | 7.475 | 7.285 | 7.357 | 17.75 | 17.804 | 17.683 | 18.192 | 18.03 | 17.958 | 17.8 | 18.04
2016-01-19 | 0 | 7.533 | 7.5 | 7.333 | 7.833 | 7.66 | 7.467 | 7.282 | 7.357 | 17.767 | 17.821 | 17.7 | 18.208 | 18.047 | 17.975 | 17.817 | 18.047
2016-01-20 | 0 | 7.525 | 7.488 | 7.325 | 7.833 | 7.653 | 7.467 | 7.282 | 7.357 | 17.783 | 17.838 | 17.717 | 18.225 | 18.057 | 17.992 | 17.833 | 18.057
2016-01-21 | 0 | 7.517 | 7.483 | 7.317 | 7.825 | 7.643 | 7.458 | 7.268 | 7.357 | 17.8 | 17.854 | 17.733 | 18.242 | 18.073 | 18 | 17.842 | 18.073
2016-01-22 | 0 | 7.517 | 7.483 | 7.317 | 7.817 | 7.643 | 7.458 | 7.268 | 7.353 | 17.817 | 17.871 | 17.75 | 18.25 | 18.087 | 18.017 | 17.855 | 18.09
2016-01-23 | 0 | 7.5 | 7.471 | 7.3 | 7.817 | 7.63 | 7.45 | 7.265 | 7.34 | 17.833 | 17.888 | 17.758 | 18.267 | 18.097 | 18.025 | 17.872 | 18.1
2016-01-24 | 0 | 7.5 | 7.467 | 7.3 | 7.808 | 7.627 | 7.442 | 7.252 | 7.34 | 17.85 | 17.904 | 17.775 | 18.283 | 18.113 | 18.042 | 17.888 | 18.113
2016-01-25 | 0 | 7.483 | 7.454 | 7.292 | 7.8 | 7.62 | 7.433 | 7.252 | 7.337 | 17.867 | 17.921 | 17.792 | 18.3 | 18.13 | 18.058 | 17.9 | 18.123
2016-01-26 | 0 | 7.483 | 7.45 | 7.283 | 7.792 | 7.613 | 7.433 | 7.248 | 7.323 | 17.875 | 17.938 | 17.808 | 18.308 | 18.147 | 18.075 | 17.917 | 18.14
2016-01-27 | 0 | 7.467 | 7.438 | 7.275 | 7.783 | 7.61 | 7.425 | 7.235 | 7.323 | 17.892 | 17.95 | 17.825 | 18.325 | 18.163 | 18.092 | 17.933 | 18.15
2016-01-28 | 0 | 7.458 | 7.433 | 7.267 | 7.775 | 7.597 | 7.417 | 7.232 | 7.313 | 17.908 | 17.967 | 17.842 | 18.342 | 18.18 | 18.1 | 17.938 | 18.167
2016-01-29 | 0 | 7.45 | 7.417 | 7.25 | 7.767 | 7.58 | 7.408 | 7.218 | 7.307 | 17.925 | 17.983 | 17.85 | 18.358 | 18.197 | 18.117 | 17.955 | 18.18
2016-01-30 | 0 | 7.442 | 7.417 | 7.25 | 7.75 | 7.58 | 7.4 | 7.218 | 7.303 | 17.942 | 18 | 17.867 | 18.375 | 18.203 | 18.133 | 17.972 | 18.197
2016-01-31 | 0 | 7.433 | 7.4 | 7.233 | 7.75 | 7.563 | 7.383 | 7.202 | 7.29 | 17.958 | 18.008 | 17.883 | 18.392 | 18.22 | 18.142 | 17.983 | 18.2
2016-02-01 | 0 | 7.417 | 7.392 | 7.233 | 7.733 | 7.56 | 7.383 | 7.198 | 7.29 | 17.975 | 18.025 | 17.9 | 18.408 | 18.237 | 18.158 | 18 | 18.217
2016-02-02 | 0 | 7.4 | 7.383 | 7.217 | 7.725 | 7.547 | 7.367 | 7.185 | 7.28 | 17.992 | 18.042 | 17.917 | 18.425 | 18.253 | 18.175 | 18.017 | 18.233
2016-02-03 | 0 | 7.392 | 7.367 | 7.2 | 7.717 | 7.53 | 7.358 | 7.168 | 7.263 | 18.008 | 18.058 | 17.925 | 18.433 | 18.27 | 18.183 | 18.03 | 18.247
2016-02-04 | 0 | 7.383 | 7.354 | 7.2 | 7.7 | 7.527 | 7.35 | 7.168 | 7.263 | 18.025 | 18.071 | 17.942 | 18.45 | 18.287 | 18.2 | 18.038 | 18.25
2016-02-05 | 0 | 7.367 | 7.342 | 7.183 | 7.683 | 7.513 | 7.333 | 7.152 | 7.247 | 18.042 | 18.088 | 17.958 | 18.467 | 18.303 | 18.217 | 18.055 | 18.267
2016-02-06 | 0 | 7.35 | 7.333 | 7.167 | 7.683 | 7.497 | 7.325 | 7.14 | 7.24 | 18.058 | 18.1 | 17.975 | 18.483 | 18.32 | 18.233 | 18.067 | 18.283
2016-02-07 | 0 | 7.333 | 7.317 | 7.15 | 7.667 | 7.487 | 7.317 | 7.135 | 7.23 | 18.075 | 18.117 | 17.992 | 18.492 | 18.327 | 18.242 | 18.083 | 18.297
2016-02-08 | 0 | 7.325 | 7.304 | 7.142 | 7.65 | 7.473 | 7.3 | 7.118 | 7.213 | 18.092 | 18.133 | 18.008 | 18.508 | 18.343 | 18.258 | 18.097 | 18.307
2016-02-09 | 0 | 7.317 | 7.288 | 7.133 | 7.633 | 7.463 | 7.283 | 7.102 | 7.213 | 18.108 | 18.15 | 18.025 | 18.525 | 18.353 | 18.267 | 18.113 | 18.317
2016-02-10 | 0 | 7.3 | 7.275 | 7.117 | 7.617 | 7.447 | 7.283 | 7.102 | 7.197 | 18.125 | 18.167 | 18.033 | 18.542 | 18.37 | 18.283 | 18.122 | 18.333
2016-02-11 | 0 | 7.283 | 7.258 | 7.1 | 7.608 | 7.43 | 7.267 | 7.085 | 7.18 | 18.142 | 18.183 | 18.042 | 18.558 | 18.387 | 18.3 | 18.133 | 18.34
2016-02-12 | 0 | 7.267 | 7.25 | 7.083 | 7.6 | 7.413 | 7.25 | 7.068 | 7.18 | 18.15 | 18.2 | 18.058 | 18.567 | 18.403 | 18.317 | 18.147 | 18.35
2016-02-13 | 0 | 7.25 | 7.233 | 7.075 | 7.583 | 7.407 | 7.233 | 7.052 | 7.163 | 18.167 | 18.208 | 18.075 | 18.583 | 18.417 | 18.325 | 18.163 | 18.367
2016-02-14 | 0 | 7.233 | 7.221 | 7.058 | 7.567 | 7.39 | 7.217 | 7.038 | 7.147 | 18.183 | 18.221 | 18.092 | 18.6 | 18.433 | 18.333 | 18.18 | 18.377
2016-02-15 | 0 | 7.217 | 7.204 | 7.042 | 7.55 | 7.373 | 7.208 | 7.027 | 7.137 | 18.2 | 18.238 | 18.108 | 18.617 | 18.45 | 18.35 | 18.183 | 18.39
2016-02-16 | 0 | 7.2 | 7.188 | 7.025 | 7.533 | 7.357 | 7.2 | 7.018 | 7.123 | 18.217 | 18.25 | 18.125 | 18.625 | 18.453 | 18.367 | 18.197 | 18.4
2016-02-17 | 0 | 7.183 | 7.171 | 7.008 | 7.517 | 7.34 | 7.183 | 7.002 | 7.113 | 18.233 | 18.267 | 18.133 | 18.642 | 18.47 | 18.383 | 18.213 | 18.41
2016-02-18 | 0 | 7.167 | 7.154 | 6.992 | 7.5 | 7.323 | 7.167 | 6.985 | 7.097 | 18.25 | 18.283 | 18.142 | 18.658 | 18.483 | 18.383 | 18.23 | 18.423
2016-02-19 | 0 | 7.15 | 7.138 | 6.975 | 7.483 | 7.307 | 7.15 | 6.968 | 7.08 | 18.258 | 18.3 | 18.158 | 18.667 | 18.5 | 18.4 | 18.233 | 18.433
2016-02-20 | 0 | 7.133 | 7.121 | 6.958 | 7.467 | 7.29 | 7.133 | 6.952 | 7.07 | 18.275 | 18.313 | 18.175 | 18.683 | 18.517 | 18.417 | 18.247 | 18.443
2016-02-21 | 0 | 7.117 | 7.104 | 6.942 | 7.45 | 7.273 | 7.117 | 6.935 | 7.053 | 18.292 | 18.321 | 18.192 | 18.7 | 18.527 | 18.433 | 18.263 | 18.457
2016-02-22 | 0 | 7.083 | 7.079 | 6.925 | 7.433 | 7.257 | 7.1 | 6.918 | 7.037 | 18.3 | 18.338 | 18.2 | 18.708 | 18.54 | 18.433 | 18.28 | 18.46
2016-02-23 | 0 | 7.067 | 7.063 | 6.908 | 7.417 | 7.24 | 7.083 | 6.905 | 7.02 | 18.317 | 18.35 | 18.217 | 18.725 | 18.55 | 18.45 | 18.28 | 18.477
2016-02-24 | 0 | 7.05 | 7.046 | 6.892 | 7.4 | 7.223 | 7.067 | 6.888 | 7.007 | 18.333 | 18.367 | 18.225 | 18.733 | 18.567 | 18.467 | 18.297 | 18.49
2016-02-25 | 0 | 7.033 | 7.025 | 6.875 | 7.383 | 7.207 | 7.05 | 6.872 | 6.99 | 18.35 | 18.379 | 18.242 | 18.75 | 18.583 | 18.475 | 18.313 | 18.493
2016-02-26 | 0 | 7.017 | 7.004 | 6.858 | 7.367 | 7.19 | 7.033 | 6.855 | 6.973 | 18.367 | 18.396 | 18.258 | 18.767 | 18.59 | 18.483 | 18.317 | 18.51
2016-02-27 | 0 | 7 | 6.988 | 6.833 | 7.333 | 7.16 | 7.017 | 6.838 | 6.97 | 18.375 | 18.404 | 18.267 | 18.775 | 18.607 | 18.5 | 18.33 | 18.517
2016-02-28 | 0 | 6.967 | 6.971 | 6.808 | 7.317 | 7.143 | 7 | 6.822 | 6.953 | 18.392 | 18.417 | 18.283 | 18.783 | 18.617 | 18.508 | 18.347 | 18.527
2016-02-29 | 0 | 6.95 | 6.954 | 6.792 | 7.3 | 7.127 | 6.983 | 6.805 | 6.937 | 18.4 | 18.429 | 18.292 | 18.8 | 18.633 | 18.525 | 18.358 | 18.533
2016-03-01 | 0 | 6.933 | 6.929 | 6.775 | 7.283 | 7.11 | 6.958 | 6.785 | 6.92 | 18.417 | 18.446 | 18.308 | 18.817 | 18.64 | 18.533 | 18.363 | 18.55
2016-03-02 | 0 | 6.917 | 6.908 | 6.758 | 7.267 | 7.093 | 6.942 | 6.768 | 6.903 | 18.433 | 18.463 | 18.317 | 18.825 | 18.657 | 18.55 | 18.38 | 18.553
2016-03-03 | 0 | 6.883 | 6.892 | 6.742 | 7.25 | 7.073 | 6.925 | 6.752 | 6.88 | 18.45 | 18.471 | 18.333 | 18.833 | 18.673 | 18.558 | 18.388 | 18.567
2016-03-04 | 0 | 6.867 | 6.871 | 6.717 | 7.225 | 7.05 | 6.908 | 6.727 | 6.863 | 18.458 | 18.479 | 18.342 | 18.85 | 18.68 | 18.567 | 18.397 | 18.577
2016-03-05 | 0 | 6.85 | 6.846 | 6.692 | 7.2 | 7.027 | 6.892 | 6.71 | 6.847 | 18.475 | 18.496 | 18.35 | 18.867 | 18.69 | 18.575 | 18.413 | 18.583
2016-03-06 | 0 | 6.833 | 6.825 | 6.675 | 7.183 | 7.01 | 6.867 | 6.693 | 6.83 | 18.483 | 18.513 | 18.367 | 18.875 | 18.707 | 18.592 | 18.422 | 18.6
2016-03-07 | 0 | 6.8 | 6.808 | 6.658 | 7.167 | 6.993 | 6.85 | 6.677 | 6.813 | 18.5 | 18.529 | 18.383 | 18.883 | 18.72 | 18.6 | 18.43 | 18.603
2016-03-08 | 0 | 6.783 | 6.792 | 6.642 | 7.15 | 6.97 | 6.825 | 6.655 | 6.793 | 18.517 | 18.533 | 18.4 | 18.9 | 18.723 | 18.608 | 18.447 | 18.617
2016-03-09 | 0 | 6.767 | 6.763 | 6.617 | 7.117 | 6.953 | 6.808 | 6.638 | 6.777 | 18.533 | 18.546 | 18.4 | 18.917 | 18.74 | 18.625 | 18.455 | 18.62
2016-03-10 | 0 | 6.742 | 6.742 | 6.592 | 7.1 | 6.927 | 6.792 | 6.622 | 6.76 | 18.542 | 18.563 | 18.417 | 18.925 | 18.753 | 18.633 | 18.463 | 18.633
2016-03-11 | 0 | 6.717 | 6.725 | 6.575 | 7.083 | 6.91 | 6.775 | 6.597 | 6.743 | 18.55 | 18.575 | 18.433 | 18.933 | 18.77 | 18.642 | 18.477 | 18.637
2016-03-12 | 0 | 6.7 | 6.708 | 6.558 | 7.067 | 6.887 | 6.758 | 6.577 | 6.727 | 18.567 | 18.583 | 18.433 | 18.95 | 18.773 | 18.658 | 18.48 | 18.65
2016-03-13 | 1 | 7.675 | 7.683 | 7.533 | 8.042 | 7.87 | 7.733 | 7.56 | 7.71 | 19.583 | 19.596 | 19.45 | 19.958 | 19.787 | 19.667 | 19.497 | 19.653
2016-03-14 | 1 | 7.65 | 7.658 | 7.517 | 8.017 | 7.847 | 7.708 | 7.543 | 7.693 | 19.6 | 19.608 | 19.467 | 19.967 | 19.803 | 19.675 | 19.505 | 19.667
2016-03-15 | 1 | 7.633 | 7.642 | 7.492 | 8 | 7.827 | 7.692 | 7.522 | 7.677 | 19.6 | 19.625 | 19.475 | 19.983 | 19.807 | 19.692 | 19.513 | 19.677
2016-03-16 | 1 | 7.608 | 7.617 | 7.467 | 7.983 | 7.803 | 7.675 | 7.505 | 7.653 | 19.617 | 19.633 | 19.483 | 20 | 19.82 | 19.692 | 19.527 | 19.683
2016-03-17 | 1 | 7.583 | 7.596 | 7.45 | 7.95 | 7.787 | 7.658 | 7.48 | 7.637 | 19.633 | 19.642 | 19.5 | 20 | 19.837 | 19.708 | 19.538 | 19.693
2016-03-18 | 1 | 7.567 | 7.575 | 7.433 | 7.933 | 7.763 | 7.642 | 7.463 | 7.613 | 19.65 | 19.658 | 19.508 | 20.017 | 19.847 | 19.717 | 19.547 | 19.703
2016-03-19 | 1 | 7.542 | 7.558 | 7.408 | 7.917 | 7.737 | 7.608 | 7.443 | 7.593 | 19.658 | 19.667 | 19.517 | 20.033 | 19.853 | 19.725 | 19.555 | 19.71
2016-03-20 | 1 | 7.517 | 7.529 | 7.383 | 7.892 | 7.72 | 7.592 | 7.422 | 7.577 | 19.667 | 19.679 | 19.533 | 20.042 | 19.87 | 19.742 | 19.563 | 19.72
2016-03-21 | 1 | 7.5 | 7.508 | 7.367 | 7.867 | 7.703 | 7.575 | 7.405 | 7.56 | 19.683 | 19.692 | 19.542 | 20.05 | 19.88 | 19.742 | 19.577 | 19.727
2016-03-22 | 1 | 7.467 | 7.492 | 7.35 | 7.85 | 7.673 | 7.558 | 7.38 | 7.543 | 19.7 | 19.708 | 19.558 | 20.067 | 19.887 | 19.758 | 19.588 | 19.73
2016-03-23 | 1 | 7.45 | 7.463 | 7.317 | 7.833 | 7.657 | 7.533 | 7.363 | 7.527 | 19.708 | 19.717 | 19.567 | 20.075 | 19.903 | 19.775 | 19.593 | 19.743
2016-03-24 | 1 | 7.433 | 7.446 | 7.3 | 7.808 | 7.637 | 7.508 | 7.347 | 7.503 | 19.717 | 19.725 | 19.575 | 20.083 | 19.91 | 19.775 | 19.605 | 19.747
2016-03-25 | 1 | 7.4 | 7.425 | 7.283 | 7.783 | 7.62 | 7.492 | 7.327 | 7.487 | 19.733 | 19.742 | 19.592 | 20.1 | 19.927 | 19.792 | 19.61 | 19.76
2016-03-26 | 1 | 7.383 | 7.4 | 7.25 | 7.767 | 7.59 | 7.475 | 7.305 | 7.47 | 19.75 | 19.75 | 19.6 | 20.108 | 19.937 | 19.792 | 19.622 | 19.763
2016-03-27 | 1 | 7.358 | 7.379 | 7.233 | 7.742 | 7.573 | 7.458 | 7.28 | 7.45 | 19.758 | 19.758 | 19.608 | 20.117 | 19.943 | 19.808 | 19.638 | 19.777
2016-03-28 | 1 | 7.333 | 7.363 | 7.217 | 7.717 | 7.553 | 7.433 | 7.263 | 7.433 | 19.767 | 19.775 | 19.625 | 20.133 | 19.96 | 19.817 | 19.643 | 19.787
2016-03-29 | 1 | 7.317 | 7.333 | 7.2 | 7.7 | 7.53 | 7.417 | 7.247 | 7.417 | 19.783 | 19.788 | 19.633 | 20.142 | 19.97 | 19.825 | 19.655 | 19.793
2016-03-30 | 1 | 7.292 | 7.313 | 7.167 | 7.683 | 7.507 | 7.392 | 7.23 | 7.4 | 19.8 | 19.796 | 19.642 | 20.15 | 19.977 | 19.842 | 19.66 | 19.803
2016-03-31 | 1 | 7.267 | 7.296 | 7.15 | 7.658 | 7.49 | 7.375 | 7.205 | 7.383 | 19.8 | 19.808 | 19.658 | 20.167 | 19.993 | 19.85 | 19.672 | 19.81
2016-04-01 | 1 | 7.25 | 7.271 | 7.133 | 7.633 | 7.473 | 7.35 | 7.18 | 7.36 | 19.817 | 19.821 | 19.667 | 20.183 | 20 | 19.858 | 19.685 | 19.82
2016-04-02 | 1 | 7.225 | 7.246 | 7.108 | 7.617 | 7.447 | 7.333 | 7.163 | 7.343 | 19.833 | 19.829 | 19.675 | 20.183 | 20.01 | 19.867 | 19.693 | 19.827
2016-04-03 | 1 | 7.2 | 7.229 | 7.083 | 7.6 | 7.423 | 7.317 | 7.147 | 7.32 | 19.85 | 19.842 | 19.692 | 20.2 | 20.027 | 19.875 | 19.705 | 19.837
2016-04-04 | 1 | 7.183 | 7.213 | 7.067 | 7.575 | 7.407 | 7.292 | 7.13 | 7.303 | 19.85 | 19.854 | 19.708 | 20.217 | 20.033 | 19.892 | 19.71 | 19.837
2016-04-05 | 1 | 7.158 | 7.188 | 7.05 | 7.55 | 7.383 | 7.275 | 7.113 | 7.283 | 19.867 | 19.871 | 19.708 | 20.217 | 20.043 | 19.9 | 19.722 | 19.853
2016-04-06 | 1 | 7.133 | 7.163 | 7.025 | 7.533 | 7.367 | 7.258 | 7.097 | 7.267 | 19.883 | 19.875 | 19.725 | 20.233 | 20.06 | 19.908 | 19.727 | 19.853
2016-04-07 | 1 | 7.117 | 7.146 | 7.008 | 7.517 | 7.34 | 7.233 | 7.063 | 7.25 | 19.9 | 19.888 | 19.742 | 20.25 | 20.073 | 19.917 | 19.738 | 19.87
2016-04-08 | 1 | 7.092 | 7.129 | 6.983 | 7.492 | 7.323 | 7.217 | 7.047 | 7.233 | 19.9 | 19.904 | 19.742 | 20.25 | 20.077 | 19.925 | 19.752 | 19.87
2016-04-09 | 1 | 7.075 | 7.1 | 6.967 | 7.475 | 7.3 | 7.2 | 7.03 | 7.217 | 19.917 | 19.913 | 19.758 | 20.267 | 20.09 | 19.933 | 19.76 | 19.887
2016-04-10 | 1 | 7.05 | 7.083 | 6.942 | 7.45 | 7.283 | 7.183 | 7.013 | 7.2 | 19.933 | 19.921 | 19.775 | 20.283 | 20.107 | 19.95 | 19.768 | 19.887
2016-04-11 | 1 | 7.033 | 7.063 | 6.925 | 7.433 | 7.267 | 7.167 | 6.997 | 7.183 | 19.95 | 19.938 | 19.775 | 20.283 | 20.11 | 19.958 | 19.785 | 19.903
2016-04-12 | 1 | 7.008 | 7.046 | 6.908 | 7.417 | 7.243 | 7.142 | 6.98 | 7.167 | 19.95 | 19.954 | 19.792 | 20.3 | 20.123 | 19.967 | 19.788 | 19.907
2016-04-13 | 1 | 6.992 | 7.021 | 6.883 | 7.392 | 7.223 | 7.117 | 6.963 | 7.143 | 19.967 | 19.954 | 19.808 | 20.317 | 20.14 | 19.983 | 19.802 | 19.92
2016-04-14 | 1 | 6.967 | 7 | 6.867 | 7.375 | 7.2 | 7.1 | 6.947 | 7.127 | 19.983 | 19.971 | 19.817 | 20.317 | 20.143 | 19.983 | 19.81 | 19.93
2016-04-15 | 1 | 6.95 | 6.983 | 6.842 | 7.35 | 7.183 | 7.083 | 6.922 | 7.11 | 20 | 19.988 | 19.825 | 20.333 | 20.157 | 20 | 19.818 | 19.937
2016-04-16 | 1 | 6.925 | 6.967 | 6.825 | 7.333 | 7.167 | 7.067 | 6.9 | 7.093 | 20.008 | 19.992 | 19.842 | 20.35 | 20.173 | 20.008 | 19.835 | 19.947
2016-04-17 | 1 | 6.908 | 6.946 | 6.808 | 7.317 | 7.15 | 7.05 | 6.883 | 7.083 | 20.017 | 20.004 | 19.85 | 20.35 | 20.18 | 20.017 | 19.838 | 19.953
2016-04-18 | 1 | 6.883 | 6.921 | 6.792 | 7.3 | 7.133 | 7.033 | 6.867 | 7.067 | 20.033 | 20.021 | 19.858 | 20.367 | 20.19 | 20.033 | 19.852 | 19.963
2016-04-19 | 1 | 6.867 | 6.9 | 6.775 | 7.275 | 7.11 | 7.017 | 6.85 | 7.05 | 20.05 | 20.038 | 19.875 | 20.383 | 20.207 | 20.033 | 19.86 | 19.97
2016-04-20 | 1 | 6.85 | 6.883 | 6.758 | 7.258 | 7.087 | 7 | 6.833 | 7.033 | 20.058 | 20.042 | 19.883 | 20.392 | 20.213 | 20.05 | 19.868 | 19.98
2016-04-21 | 1 | 6.825 | 6.867 | 6.742 | 7.242 | 7.07 | 6.983 | 6.817 | 7.023 | 20.067 | 20.054 | 19.892 | 20.4 | 20.223 | 20.067 | 19.885 | 19.987
2016-04-22 | 1 | 6.808 | 6.85 | 6.708 | 7.225 | 7.053 | 6.967 | 6.8 | 7.007 | 20.083 | 20.071 | 19.908 | 20.417 | 20.24 | 20.067 | 19.885 | 19.997
2016-04-23 | 1 | 6.792 | 6.833 | 6.692 | 7.208 | 7.037 | 6.95 | 6.783 | 6.99 | 20.1 | 20.075 | 19.917 | 20.433 | 20.247 | 20.083 | 19.902 | 20.003
2016-04-24 | 1 | 6.767 | 6.817 | 6.675 | 7.183 | 7.02 | 6.933 | 6.767 | 6.973 | 20.108 | 20.088 | 19.933 | 20.433 | 20.263 | 20.1 | 19.91 | 20.013
2016-04-25 | 1 | 6.75 | 6.8 | 6.658 | 7.167 | 7.003 | 6.917 | 6.75 | 6.957 | 20.117 | 20.104 | 19.942 | 20.45 | 20.273 | 20.1 | 19.918 | 20.03
2016-04-26 | 1 | 6.733 | 6.783 | 6.642 | 7.15 | 6.987 | 6.9 | 6.733 | 6.95 | 20.133 | 20.117 | 19.95 | 20.467 | 20.28 | 20.117 | 19.935 | 20.03
2016-04-27 | 1 | 6.717 | 6.758 | 6.625 | 7.133 | 6.97 | 6.883 | 6.722 | 6.933 | 20.15 | 20.125 | 19.967 | 20.467 | 20.297 | 20.117 | 19.935 | 20.047
2016-04-28 | 1 | 6.7 | 6.742 | 6.608 | 7.117 | 6.953 | 6.867 | 6.705 | 6.917 | 20.167 | 20.138 | 19.975 | 20.483 | 20.307 | 20.133 | 19.952 | 20.047
2016-04-29 | 1 | 6.683 | 6.725 | 6.592 | 7.1 | 6.937 | 6.85 | 6.688 | 6.9 | 20.175 | 20.15 | 19.983 | 20.5 | 20.313 | 20.15 | 19.968 | 20.063
2016-04-30 | 1 | 6.667 | 6.708 | 6.575 | 7.083 | 6.92 | 6.833 | 6.68 | 6.89 | 20.183 | 20.167 | 20 | 20.508 | 20.33 | 20.15 | 19.968 | 20.063
2016-05-01 | 1 | 6.65 | 6.692 | 6.567 | 7.075 | 6.903 | 6.825 | 6.663 | 6.88 | 20.2 | 20.175 | 20.017 | 20.517 | 20.347 | 20.167 | 19.985 | 20.08
2016-05-02 | 1 | 6.633 | 6.683 | 6.55 | 7.058 | 6.887 | 6.808 | 6.65 | 6.867 | 20.217 | 20.183 | 20.017 | 20.533 | 20.353 | 20.175 | 19.998 | 20.09
2016-05-03 | 1 | 6.617 | 6.667 | 6.533 | 7.042 | 6.87 | 6.792 | 6.633 | 6.85 | 20.225 | 20.2 | 20.033 | 20.55 | 20.363 | 20.183 | 20.002 | 20.097
2016-05-04 | 1 | 6.6 | 6.65 | 6.517 | 7.025 | 6.86 | 6.783 | 6.622 | 6.833 | 20.233 | 20.217 | 20.05 | 20.55 | 20.38 | 20.2 | 20.018 | 20.107
2016-05-05 | 1 | 6.583 | 6.633 | 6.508 | 7.008 | 6.847 | 6.767 | 6.605 | 6.83 | 20.25 | 20.225 | 20.067 | 20.567 | 20.393 | 20.208 | 20.018 | 20.113
2016-05-06 | 1 | 6.567 | 6.621 | 6.492 | 7 | 6.83 | 6.758 | 6.597 | 6.817 | 20.267 | 20.233 | 20.067 | 20.583 | 20.397 | 20.217 | 20.035 | 20.123
2016-05-07 | 1 | 6.55 | 6.604 | 6.475 | 6.983 | 6.82 | 6.742 | 6.583 | 6.8 | 20.275 | 20.25 | 20.083 | 20.592 | 20.413 | 20.233 | 20.052 | 20.13
2016-05-08 | 1 | 6.542 | 6.588 | 6.467 | 6.975 | 6.803 | 6.725 | 6.567 | 6.79 | 20.283 | 20.258 | 20.1 | 20.6 | 20.427 | 20.242 | 20.052 | 20.14
2016-05-09 | 1 | 6.525 | 6.575 | 6.45 | 6.958 | 6.79 | 6.717 | 6.555 | 6.783 | 20.3 | 20.267 | 20.1 | 20.617 | 20.43 | 20.25 | 20.068 | 20.157
2016-05-10 | 1 | 6.508 | 6.567 | 6.433 | 6.942 | 6.78 | 6.708 | 6.55 | 6.773 | 20.317 | 20.283 | 20.117 | 20.625 | 20.447 | 20.267 | 20.082 | 20.157
2016-05-11 | 1 | 6.492 | 6.554 | 6.425 | 6.933 | 6.763 | 6.692 | 6.533 | 6.763 | 20.325 | 20.3 | 20.133 | 20.633 | 20.46 | 20.275 | 20.085 | 20.173
2016-05-12 | 1 | 6.483 | 6.538 | 6.417 | 6.917 | 6.753 | 6.683 | 6.522 | 6.75 | 20.342 | 20.304 | 20.142 | 20.65 | 20.47 | 20.283 | 20.102 | 20.18
2016-05-13 | 1 | 6.475 | 6.525 | 6.4 | 6.908 | 6.747 | 6.675 | 6.517 | 6.74 | 20.35 | 20.317 | 20.15 | 20.667 | 20.48 | 20.292 | 20.11 | 20.19
2016-05-14 | 1 | 6.458 | 6.521 | 6.392 | 6.892 | 6.73 | 6.658 | 6.5 | 6.73 | 20.367 | 20.333 | 20.167 | 20.675 | 20.493 | 20.308 | 20.118 | 20.203
2016-05-15 | 1 | 6.442 | 6.504 | 6.383 | 6.883 | 6.713 | 6.65 | 6.488 | 6.723 | 20.375 | 20.346 | 20.175 | 20.683 | 20.503 | 20.317 | 20.132 | 20.207
2016-05-16 | 1 | 6.433 | 6.488 | 6.367 | 6.875 | 6.713 | 6.642 | 6.483 | 6.713 | 20.392 | 20.354 | 20.183 | 20.7 | 20.51 | 20.325 | 20.135 | 20.223
2016-05-17 | 1 | 6.425 | 6.488 | 6.358 | 6.858 | 6.697 | 6.625 | 6.472 | 6.707 | 20.4 | 20.367 | 20.2 | 20.708 | 20.527 | 20.342 | 20.152 | 20.223
2016-05-18 | 1 | 6.408 | 6.471 | 6.35 | 6.858 | 6.69 | 6.625 | 6.467 | 6.697 | 20.417 | 20.379 | 20.208 | 20.717 | 20.537 | 20.35 | 20.165 | 20.24
2016-05-19 | 1 | 6.4 | 6.458 | 6.333 | 6.842 | 6.68 | 6.608 | 6.455 | 6.69 | 20.425 | 20.388 | 20.217 | 20.733 | 20.55 | 20.358 | 20.168 | 20.24
2016-05-20 | 1 | 6.392 | 6.454 | 6.333 | 6.833 | 6.667 | 6.608 | 6.45 | 6.687 | 20.433 | 20.4 | 20.233 | 20.742 | 20.56 | 20.367 | 20.182 | 20.257
2016-05-21 | 1 | 6.383 | 6.438 | 6.317 | 6.825 | 6.663 | 6.592 | 6.438 | 6.673 | 20.45 | 20.413 | 20.242 | 20.75 | 20.57 | 20.375 | 20.193 | 20.263
2016-05-22 | 1 | 6.375 | 6.438 | 6.317 | 6.817 | 6.65 | 6.592 | 6.433 | 6.673 | 20.458 | 20.421 | 20.25 | 20.767 | 20.583 | 20.392 | 20.202 | 20.273
2016-05-23 | 1 | 6.367 | 6.421 | 6.3 | 6.808 | 6.647 | 6.575 | 6.425 | 6.657 | 20.475 | 20.433 | 20.267 | 20.775 | 20.593 | 20.4 | 20.21 | 20.283
2016-05-24 | 1 | 6.358 | 6.421 | 6.3 | 6.808 | 6.633 | 6.575 | 6.417 | 6.657 | 20.483 | 20.446 | 20.275 | 20.783 | 20.6 | 20.408 | 20.218 | 20.29
2016-05-25 | 1 | 6.35 | 6.413 | 6.283 | 6.792 | 6.63 | 6.575 | 6.408 | 6.657 | 20.492 | 20.454 | 20.283 | 20.792 | 20.61 | 20.417 | 20.232 | 20.3
2016-05-26 | 1 | 6.342 | 6.404 | 6.283 | 6.792 | 6.63 | 6.558 | 6.405 | 6.64 | 20.508 | 20.467 | 20.292 | 20.8 | 20.627 | 20.425 | 20.243 | 20.307
2016-05-27 | 1 | 6.333 | 6.396 | 6.283 | 6.783 | 6.617 | 6.558 | 6.4 | 6.64 | 20.517 | 20.479 | 20.308 | 20.817 | 20.633 | 20.442 | 20.248 | 20.317
2016-05-28 | 1 | 6.325 | 6.388 | 6.267 | 6.775 | 6.613 | 6.558 | 6.392 | 6.64 | 20.525 | 20.488 | 20.317 | 20.825 | 20.643 | 20.442 | 20.26 | 20.323
2016-05-29 | 1 | 6.325 | 6.388 | 6.267 | 6.775 | 6.607 | 6.542 | 6.392 | 6.637 | 20.533 | 20.496 | 20.325 | 20.833 | 20.65 | 20.458 | 20.265 | 20.333
2016-05-30 | 1 | 6.317 | 6.379 | 6.267 | 6.767 | 6.6 | 6.542 | 6.388 | 6.63 | 20.55 | 20.504 | 20.333 | 20.842 | 20.667 | 20.458 | 20.277 | 20.34
2016-05-31 | 1 | 6.308 | 6.375 | 6.25 | 6.758 | 6.597 | 6.542 | 6.383 | 6.623 | 20.558 | 20.513 | 20.342 | 20.85 | 20.667 | 20.475 | 20.282 | 20.35
2016-06-01 | 1 | 6.308 | 6.371 | 6.25 | 6.758 | 6.597 | 6.542 | 6.375 | 6.623 | 20.567 | 20.529 | 20.358 | 20.867 | 20.683 | 20.483 | 20.293 | 20.357
2016-06-02 | 1 | 6.3 | 6.371 | 6.25 | 6.758 | 6.583 | 6.525 | 6.375 | 6.623 | 20.575 | 20.533 | 20.358 | 20.867 | 20.693 | 20.492 | 20.298 | 20.367
2016-06-03 | 1 | 6.292 | 6.363 | 6.25 | 6.75 | 6.583 | 6.525 | 6.375 | 6.62 | 20.583 | 20.546 | 20.375 | 20.883 | 20.7 | 20.5 | 20.31 | 20.373
2016-06-04 | 1 | 6.292 | 6.358 | 6.233 | 6.742 | 6.583 | 6.525 | 6.372 | 6.62 | 20.592 | 20.554 | 20.375 | 20.892 | 20.71 | 20.508 | 20.315 | 20.383
2016-06-05 | 1 | 6.292 | 6.358 | 6.233 | 6.742 | 6.583 | 6.525 | 6.367 | 6.613 | 20.6 | 20.563 | 20.392 | 20.9 | 20.717 | 20.508 | 20.327 | 20.39
2016-06-06 | 1 | 6.292 | 6.354 | 6.233 | 6.742 | 6.58 | 6.525 | 6.367 | 6.613 | 20.617 | 20.571 | 20.392 | 20.908 | 20.727 | 20.525 | 20.332 | 20.4
2016-06-07 | 1 | 6.292 | 6.354 | 6.233 | 6.742 | 6.58 | 6.525 | 6.367 | 6.613 | 20.617 | 20.579 | 20.408 | 20.917 | 20.733 | 20.525 | 20.343 | 20.4
2016-06-08 | 1 | 6.283 | 6.354 | 6.233 | 6.742 | 6.573 | 6.525 | 6.367 | 6.613 | 20.625 | 20.583 | 20.408 | 20.917 | 20.74 | 20.542 | 20.348 | 20.413
2016-06-09 | 1 | 6.283 | 6.354 | 6.233 | 6.742 | 6.573 | 6.525 | 6.358 | 6.613 | 20.633 | 20.596 | 20.425 | 20.925 | 20.75 | 20.542 | 20.36 | 20.417
2016-06-10 | 1 | 6.283 | 6.354 | 6.233 | 6.742 | 6.573 | 6.525 | 6.358 | 6.613 | 20.642 | 20.596 | 20.425 | 20.933 | 20.75 | 20.558 | 20.365 | 20.423
2016-06-11 | 1 | 6.283 | 6.354 | 6.233 | 6.742 | 6.573 | 6.525 | 6.358 | 6.613 | 20.65 | 20.604 | 20.433 | 20.942 | 20.767 | 20.558 | 20.365 | 20.433
2016-06-12 | 1 | 6.283 | 6.354 | 6.233 | 6.742 | 6.573 | 6.525 | 6.367 | 6.613 | 20.658 | 20.613 | 20.442 | 20.95 | 20.767 | 20.558 | 20.377 | 20.433
2016-06-13 | 1 | 6.283 | 6.354 | 6.233 | 6.742 | 6.573 | 6.525 | 6.367 | 6.613 | 20.667 | 20.621 | 20.442 | 20.95 | 20.773 | 20.575 | 20.382 | 20.44
2016-06-14 | 1 | 6.283 | 6.354 | 6.233 | 6.742 | 6.573 | 6.525 | 6.367 | 6.613 | 20.667 | 20.629 | 20.45 | 20.958 | 20.783 | 20.575 | 20.382 | 20.45
2016-06-15 | 1 | 6.283 | 6.354 | 6.233 | 6.742 | 6.58 | 6.525 | 6.372 | 6.62 | 20.675 | 20.629 | 20.458 | 20.967 | 20.783 | 20.575 | 20.393 | 20.45
2016-06-16 | 1 | 6.292 | 6.354 | 6.233 | 6.742 | 6.583 | 6.525 | 6.375 | 6.623 | 20.683 | 20.638 | 20.458 | 20.967 | 20.783 | 20.592 | 20.398 | 20.45
2016-06-17 | 1 | 6.292 | 6.358 | 6.233 | 6.742 | 6.583 | 6.525 | 6.375 | 6.623 | 20.683 | 20.646 | 20.467 | 20.975 | 20.8 | 20.592 | 20.398 | 20.463
2016-06-18 | 1 | 6.292 | 6.358 | 6.242 | 6.742 | 6.583 | 6.525 | 6.375 | 6.63 | 20.692 | 20.646 | 20.475 | 20.983 | 20.8 | 20.592 | 20.41 | 20.467
2016-06-19 | 1 | 6.292 | 6.358 | 6.242 | 6.75 | 6.583 | 6.533 | 6.375 | 6.63 | 20.692 | 20.646 | 20.475 | 20.983 | 20.8 | 20.592 | 20.41 | 20.467
2016-06-20 | 1 | 6.292 | 6.363 | 6.25 | 6.758 | 6.59 | 6.542 | 6.383 | 6.63 | 20.7 | 20.654 | 20.475 | 20.983 | 20.807 | 20.608 | 20.415 | 20.467
2016-06-21 | 1 | 6.3 | 6.371 | 6.25 | 6.758 | 6.59 | 6.542 | 6.388 | 6.637 | 20.7 | 20.654 | 20.483 | 20.992 | 20.81 | 20.608 | 20.415 | 20.48
2016-06-22 | 1 | 6.308 | 6.375 | 6.25 | 6.758 | 6.6 | 6.542 | 6.392 | 6.64 | 20.708 | 20.663 | 20.492 | 20.992 | 20.817 | 20.608 | 20.415 | 20.483
2016-06-23 | 1 | 6.308 | 6.375 | 6.258 | 6.767 | 6.6 | 6.542 | 6.392 | 6.647 | 20.708 | 20.663 | 20.492 | 21 | 20.817 | 20.608 | 20.427 | 20.483
2016-06-24 | 1 | 6.308 | 6.379 | 6.267 | 6.775 | 6.607 | 6.558 | 6.4 | 6.647 | 20.708 | 20.663 | 20.492 | 21 | 20.817 | 20.608 | 20.427 | 20.483
2016-06-25 | 1 | 6.325 | 6.388 | 6.267 | 6.775 | 6.617 | 6.558 | 6.405 | 6.653 | 20.708 | 20.663 | 20.492 | 21 | 20.817 | 20.617 | 20.427 | 20.483
2016-06-26 | 1 | 6.325 | 6.392 | 6.275 | 6.775 | 6.617 | 6.558 | 6.408 | 6.657 | 20.708 | 20.663 | 20.492 | 21 | 20.817 | 20.625 | 20.432 | 20.483
2016-06-27 | 1 | 6.325 | 6.396 | 6.283 | 6.792 | 6.617 | 6.575 | 6.408 | 6.663 | 20.717 | 20.663 | 20.492 | 21 | 20.817 | 20.625 | 20.432 | 20.49
2016-06-28 | 1 | 6.342 | 6.404 | 6.283 | 6.792 | 6.633 | 6.575 | 6.422 | 6.67 | 20.717 | 20.671 | 20.492 | 21 | 20.817 | 20.625 | 20.432 | 20.49
2016-06-29 | 1 | 6.342 | 6.408 | 6.292 | 6.792 | 6.633 | 6.575 | 6.425 | 6.673 | 20.717 | 20.671 | 20.492 | 21 | 20.823 | 20.625 | 20.432 | 20.49
2016-06-30 | 1 | 6.35 | 6.421 | 6.3 | 6.808 | 6.64 | 6.592 | 6.433 | 6.68 | 20.717 | 20.667 | 20.492 | 21 | 20.823 | 20.625 | 20.432 | 20.497
2016-07-01 | 1 | 6.358 | 6.425 | 6.3 | 6.808 | 6.65 | 6.592 | 6.442 | 6.69 | 20.708 | 20.663 | 20.492 | 21 | 20.817 | 20.625 | 20.432 | 20.497
2016-07-02 | 1 | 6.358 | 6.429 | 6.317 | 6.825 | 6.65 | 6.6 | 6.442 | 6.69 | 20.708 | 20.663 | 20.492 | 21 | 20.817 | 20.625 | 20.432 | 20.49
2016-07-03 | 1 | 6.375 | 6.438 | 6.317 | 6.825 | 6.663 | 6.608 | 6.45 | 6.697 | 20.708 | 20.663 | 20.492 | 21 | 20.817 | 20.625 | 20.432 | 20.49
2016-07-04 | 1 | 6.375 | 6.446 | 6.325 | 6.833 | 6.667 | 6.608 | 6.458 | 6.707 | 20.708 | 20.663 | 20.492 | 21 | 20.817 | 20.625 | 20.432 | 20.49
2016-07-05 | 1 | 6.392 | 6.454 | 6.333 | 6.842 | 6.68 | 6.625 | 6.467 | 6.713 | 20.7 | 20.663 | 20.492 | 21 | 20.817 | 20.608 | 20.427 | 20.49
2016-07-06 | 1 | 6.392 | 6.463 | 6.342 | 6.85 | 6.683 | 6.625 | 6.475 | 6.723 | 20.7 | 20.663 | 20.483 | 20.992 | 20.817 | 20.608 | 20.427 | 20.49
2016-07-07 | 1 | 6.408 | 6.471 | 6.35 | 6.858 | 6.697 | 6.642 | 6.483 | 6.723 | 20.7 | 20.654 | 20.483 | 20.992 | 20.81 | 20.608 | 20.418 | 20.483
2016-07-08 | 1 | 6.408 | 6.479 | 6.358 | 6.867 | 6.7 | 6.642 | 6.492 | 6.737 | 20.692 | 20.65 | 20.475 | 20.983 | 20.81 | 20.608 | 20.418 | 20.483
2016-07-09 | 1 | 6.425 | 6.488 | 6.367 | 6.875 | 6.713 | 6.658 | 6.492 | 6.74 | 20.692 | 20.646 | 20.475 | 20.983 | 20.8 | 20.608 | 20.415 | 20.483
2016-07-10 | 1 | 6.433 | 6.496 | 6.383 | 6.883 | 6.717 | 6.658 | 6.505 | 6.753 | 20.683 | 20.646 | 20.475 | 20.983 | 20.8 | 20.6 | 20.415 | 20.48
2016-07-11 | 1 | 6.442 | 6.504 | 6.383 | 6.892 | 6.73 | 6.675 | 6.508 | 6.757 | 20.675 | 20.638 | 20.467 | 20.975 | 20.793 | 20.592 | 20.41 | 20.473
2016-07-12 | 1 | 6.45 | 6.521 | 6.4 | 6.9 | 6.733 | 6.675 | 6.522 | 6.763 | 20.675 | 20.629 | 20.458 | 20.967 | 20.787 | 20.592 | 20.402 | 20.473
2016-07-13 | 1 | 6.458 | 6.521 | 6.4 | 6.908 | 6.747 | 6.692 | 6.533 | 6.773 | 20.667 | 20.629 | 20.458 | 20.967 | 20.783 | 20.592 | 20.398 | 20.467
2016-07-14 | 1 | 6.475 | 6.538 | 6.417 | 6.925 | 6.75 | 6.692 | 6.538 | 6.78 | 20.658 | 20.621 | 20.45 | 20.958 | 20.777 | 20.575 | 20.393 | 20.463
2016-07-15 | 1 | 6.483 | 6.546 | 6.417 | 6.925 | 6.763 | 6.708 | 6.55 | 6.79 | 20.65 | 20.613 | 20.442 | 20.95 | 20.77 | 20.575 | 20.385 | 20.457
2016-07-16 | 1 | 6.492 | 6.554 | 6.433 | 6.942 | 6.78 | 6.708 | 6.558 | 6.797 | 20.642 | 20.604 | 20.433 | 20.942 | 20.76 | 20.575 | 20.382 | 20.45
2016-07-17 | 1 | 6.508 | 6.571 | 6.45 | 6.95 | 6.783 | 6.725 | 6.567 | 6.807 | 20.633 | 20.6 | 20.425 | 20.933 | 20.76 | 20.558 | 20.377 | 20.44
2016-07-18 | 1 | 6.508 | 6.571 | 6.45 | 6.958 | 6.797 | 6.725 | 6.575 | 6.807 | 20.625 | 20.588 | 20.417 | 20.933 | 20.75 | 20.558 | 20.368 | 20.44
2016-07-19 | 1 | 6.525 | 6.588 | 6.467 | 6.975 | 6.8 | 6.742 | 6.583 | 6.823 | 20.617 | 20.583 | 20.408 | 20.917 | 20.743 | 20.55 | 20.36 | 20.433
2016-07-20 | 1 | 6.533 | 6.596 | 6.467 | 6.975 | 6.813 | 6.75 | 6.592 | 6.83 | 20.608 | 20.571 | 20.4 | 20.917 | 20.733 | 20.542 | 20.352 | 20.423
2016-07-21 | 1 | 6.542 | 6.604 | 6.483 | 6.992 | 6.83 | 6.758 | 6.605 | 6.84 | 20.6 | 20.567 | 20.392 | 20.9 | 20.727 | 20.533 | 20.348 | 20.423
2016-07-22 | 1 | 6.558 | 6.621 | 6.5 | 7 | 6.833 | 6.775 | 6.617 | 6.847 | 20.592 | 20.55 | 20.383 | 20.892 | 20.71 | 20.525 | 20.335 | 20.407
2016-07-23 | 1 | 6.567 | 6.625 | 6.5 | 7.008 | 6.847 | 6.775 | 6.622 | 6.857 | 20.583 | 20.546 | 20.375 | 20.883 | 20.703 | 20.517 | 20.327 | 20.407
2016-07-24 | 1 | 6.575 | 6.638 | 6.517 | 7.025 | 6.857 | 6.792 | 6.633 | 6.863 | 20.567 | 20.533 | 20.367 | 20.875 | 20.693 | 20.508 | 20.318 | 20.39
2016-07-25 | 1 | 6.592 | 6.654 | 6.525 | 7.033 | 6.863 | 6.8 | 6.638 | 6.873 | 20.558 | 20.521 | 20.35 | 20.867 | 20.68 | 20.492 | 20.31 | 20.39
2016-07-26 | 1 | 6.608 | 6.658 | 6.533 | 7.042 | 6.88 | 6.808 | 6.65 | 6.88 | 20.542 | 20.517 | 20.342 | 20.85 | 20.677 | 20.483 | 20.302 | 20.373
2016-07-27 | 1 | 6.617 | 6.671 | 6.55 | 7.058 | 6.89 | 6.817 | 6.658 | 6.89 | 20.533 | 20.5 | 20.333 | 20.842 | 20.66 | 20.475 | 20.285 | 20.373
2016-07-28 | 1 | 6.625 | 6.688 | 6.558 | 7.058 | 6.897 | 6.825 | 6.672 | 6.9 | 20.517 | 20.483 | 20.317 | 20.833 | 20.647 | 20.467 | 20.282 | 20.357
2016-07-29 | 1 | 6.642 | 6.692 | 6.567 | 7.075 | 6.913 | 6.842 | 6.683 | 6.907 | 20.508 | 20.471 | 20.308 | 20.817 | 20.637 | 20.45 | 20.268 | 20.347
2016-07-30 | 1 | 6.65 | 6.704 | 6.583 | 7.083 | 6.92 | 6.85 | 6.688 | 6.917 | 20.492 | 20.467 | 20.3 | 20.8 | 20.627 | 20.442 | 20.252 | 20.34
2016-07-31 | 1 | 6.658 | 6.721 | 6.592 | 7.092 | 6.93 | 6.858 | 6.7 | 6.923 | 20.483 | 20.45 | 20.283 | 20.792 | 20.61 | 20.425 | 20.243 | 20.323
2016-08-01 | 1 | 6.675 | 6.725 | 6.6 | 7.108 | 6.947 | 6.867 | 6.705 | 6.933 | 20.467 | 20.433 | 20.267 | 20.783 | 20.597 | 20.417 | 20.235 | 20.32
2016-08-02 | 1 | 6.683 | 6.738 | 6.617 | 7.117 | 6.953 | 6.875 | 6.717 | 6.947 | 20.45 | 20.417 | 20.25 | 20.767 | 20.58 | 20.4 | 20.218 | 20.307
2016-08-03 | 1 | 6.7 | 6.75 | 6.625 | 7.125 | 6.963 | 6.892 | 6.733 | 6.95 | 20.433 | 20.408 | 20.242 | 20.75 | 20.577 | 20.392 | 20.202 | 20.29
2016-08-04 | 1 | 6.708 | 6.758 | 6.633 | 7.142 | 6.97 | 6.9 | 6.738 | 6.963 | 20.417 | 20.392 | 20.233 | 20.733 | 20.56 | 20.375 | 20.198 | 20.28
2016-08-05 | 1 | 6.725 | 6.771 | 6.642 | 7.15 | 6.987 | 6.908 | 6.75 | 6.967 | 20.4 | 20.383 | 20.217 | 20.717 | 20.547 | 20.367 | 20.185 | 20.273
2016-08-06 | 1 | 6.733 | 6.783 | 6.658 | 7.158 | 6.997 | 6.917 | 6.755 | 6.98 | 20.383 | 20.367 | 20.2 | 20.708 | 20.53 | 20.35 | 20.168 | 20.257
2016-08-07 | 1 | 6.742 | 6.8 | 6.667 | 7.175 | 7.003 | 6.925 | 6.767 | 6.983 | 20.375 | 20.35 | 20.183 | 20.692 | 20.513 | 20.333 | 20.152 | 20.247
2016-08-08 | 1 | 6.758 | 6.804 | 6.675 | 7.183 | 7.02 | 6.942 | 6.78 | 6.997 | 20.358 | 20.333 | 20.167 | 20.675 | 20.497 | 20.317 | 20.135 | 20.23
2016-08-09 | 1 | 6.767 | 6.817 | 6.692 | 7.192 | 7.03 | 6.95 | 6.788 | 7 | 20.333 | 20.317 | 20.15 | 20.667 | 20.48 | 20.308 | 20.118 | 20.213
2016-08-10 | 1 | 6.783 | 6.833 | 6.7 | 7.208 | 7.037 | 6.958 | 6.8 | 7.013 | 20.317 | 20.3 | 20.133 | 20.65 | 20.463 | 20.292 | 20.102 | 20.207
2016-08-11 | 1 | 6.792 | 6.838 | 6.708 | 7.217 | 7.053 | 6.967 | 6.805 | 7.017 | 20.3 | 20.283 | 20.117 | 20.633 | 20.447 | 20.275 | 20.102 | 20.197
2016-08-12 | 1 | 6.808 | 6.85 | 6.725 | 7.225 | 7.06 | 6.975 | 6.817 | 7.03 | 20.283 | 20.267 | 20.1 | 20.617 | 20.43 | 20.267 | 20.085 | 20.18
2016-08-13 | 1 | 6.817 | 6.867 | 6.733 | 7.242 | 7.07 | 6.983 | 6.822 | 7.033 | 20.267 | 20.25 | 20.083 | 20.6 | 20.413 | 20.25 | 20.068 | 20.163
2016-08-14 | 1 | 6.825 | 6.875 | 6.742 | 7.25 | 7.087 | 7 | 6.833 | 7.047 | 20.25 | 20.233 | 20.067 | 20.583 | 20.397 | 20.233 | 20.052 | 20.147
2016-08-15 | 1 | 6.842 | 6.883 | 6.758 | 7.258 | 7.093 | 7.008 | 6.847 | 7.05 | 20.233 | 20.217 | 20.05 | 20.558 | 20.38 | 20.217 | 20.035 | 20.13
2016-08-16 | 1 | 6.85 | 6.9 | 6.758 | 7.275 | 7.103 | 7.017 | 6.85 | 7.067 | 20.217 | 20.192 | 20.033 | 20.542 | 20.363 | 20.2 | 20.018 | 20.113
2016-08-17 | 1 | 6.867 | 6.904 | 6.775 | 7.283 | 7.117 | 7.025 | 6.863 | 7.067 | 20.2 | 20.175 | 20.017 | 20.517 | 20.347 | 20.183 | 20.002 | 20.097
2016-08-18 | 1 | 6.875 | 6.917 | 6.792 | 7.292 | 7.12 | 7.033 | 6.872 | 7.073 | 20.175 | 20.154 | 20 | 20.5 | 20.33 | 20.167 | 19.985 | 20.08
2016-08-19 | 1 | 6.892 | 6.933 | 6.792 | 7.3 | 7.137 | 7.05 | 6.88 | 7.083 | 20.15 | 20.138 | 19.983 | 20.483 | 20.307 | 20.15 | 19.968 | 20.07
2016-08-20 | 1 | 6.9 | 6.938 | 6.808 | 7.317 | 7.15 | 7.05 | 6.888 | 7.09 | 20.133 | 20.121 | 19.958 | 20.467 | 20.29 | 20.133 | 19.952 | 20.053
2016-08-21 | 1 | 6.908 | 6.95 | 6.825 | 7.325 | 7.153 | 7.067 | 6.897 | 7.1 | 20.117 | 20.104 | 19.942 | 20.45 | 20.273 | 20.108 | 19.935 | 20.037
2016-08-22 | 1 | 6.925 | 6.967 | 6.825 | 7.333 | 7.167 | 7.067 | 6.913 | 7.107 | 20.1 | 20.088 | 19.925 | 20.433 | 20.257 | 20.092 | 19.91 | 20.02
2016-08-23 | 1 | 6.933 | 6.971 | 6.842 | 7.342 | 7.177 | 7.083 | 6.917 | 7.117 | 20.075 | 20.058 | 19.9 | 20.417 | 20.233 | 20.067 | 19.893 | 20.003
2016-08-24 | 1 | 6.95 | 6.983 | 6.85 | 7.358 | 7.183 | 7.083 | 6.93 | 7.123 | 20.05 | 20.038 | 19.883 | 20.383 | 20.217 | 20.05 | 19.872 | 19.987
2016-08-25 | 1 | 6.958 | 6.996 | 6.858 | 7.367 | 7.2 | 7.1 | 6.933 | 7.127 | 20.033 | 20.021 | 19.867 | 20.367 | 20.19 | 20.033 | 19.855 | 19.97
2016-08-26 | 1 | 6.967 | 7 | 6.875 | 7.375 | 7.21 | 7.117 | 6.947 | 7.14 | 20.017 | 20.004 | 19.842 | 20.35 | 20.173 | 20.017 | 19.835 | 19.953
2016-08-27 | 1 | 6.983 | 7.017 | 6.875 | 7.383 | 7.217 | 7.117 | 6.95 | 7.143 | 19.983 | 19.979 | 19.825 | 20.333 | 20.157 | 20 | 19.818 | 19.937
2016-08-28 | 1 | 6.992 | 7.029 | 6.892 | 7.4 | 7.233 | 7.133 | 6.963 | 7.157 | 19.967 | 19.954 | 19.808 | 20.317 | 20.14 | 19.983 | 19.802 | 19.92
2016-08-29 | 1 | 7 | 7.033 | 6.9 | 7.408 | 7.233 | 7.133 | 6.972 | 7.16 | 19.95 | 19.938 | 19.783 | 20.283 | 20.117 | 19.958 | 19.785 | 19.903
2016-08-30 | 1 | 7.017 | 7.046 | 6.908 | 7.417 | 7.25 | 7.15 | 6.98 | 7.173 | 19.933 | 19.921 | 19.758 | 20.267 | 20.093 | 19.942 | 19.76 | 19.887
2016-08-31 | 1 | 7.025 | 7.063 | 6.925 | 7.425 | 7.257 | 7.15 | 6.997 | 7.177 | 19.9 | 19.896 | 19.742 | 20.25 | 20.073 | 19.917 | 19.743 | 19.87
2016-09-01 | 1 | 7.033 | 7.067 | 6.933 | 7.442 | 7.267 | 7.167 | 6.997 | 7.183 | 19.883 | 19.875 | 19.725 | 20.233 | 20.057 | 19.9 | 19.722 | 19.853
2016-09-02 | 1 | 7.05 | 7.079 | 6.942 | 7.45 | 7.283 | 7.175 | 7.013 | 7.193 | 19.867 | 19.854 | 19.7 | 20.2 | 20.027 | 19.883 | 19.705 | 19.837
2016-09-03 | 1 | 7.058 | 7.088 | 6.95 | 7.458 | 7.29 | 7.183 | 7.013 | 7.2 | 19.833 | 19.838 | 19.675 | 20.183 | 20.01 | 19.858 | 19.685 | 19.813
2016-09-04 | 1 | 7.075 | 7.096 | 6.958 | 7.467 | 7.3 | 7.192 | 7.03 | 7.21 | 19.817 | 19.808 | 19.658 | 20.167 | 19.993 | 19.842 | 19.668 | 19.787
2016-09-05 | 1 | 7.083 | 7.113 | 6.975 | 7.483 | 7.307 | 7.2 | 7.03 | 7.217 | 19.8 | 19.792 | 19.642 | 20.15 | 19.973 | 19.825 | 19.643 | 19.77
2016-09-06 | 1 | 7.1 | 7.121 | 6.983 | 7.492 | 7.323 | 7.208 | 7.047 | 7.217 | 19.767 | 19.771 | 19.608 | 20.117 | 19.943 | 19.8 | 19.627 | 19.753
2016-09-07 | 1 | 7.108 | 7.129 | 6.992 | 7.5 | 7.323 | 7.217 | 7.047 | 7.227 | 19.75 | 19.746 | 19.592 | 20.1 | 19.927 | 19.783 | 19.605 | 19.737
2016-09-08 | 1 | 7.117 | 7.146 | 7 | 7.508 | 7.34 | 7.225 | 7.063 | 7.233 | 19.725 | 19.725 | 19.575 | 20.083 | 19.91 | 19.758 | 19.588 | 19.72
2016-09-09 | 1 | 7.133 | 7.15 | 7.017 | 7.517 | 7.347 | 7.233 | 7.063 | 7.243 | 19.7 | 19.704 | 19.55 | 20.05 | 19.883 | 19.742 | 19.56 | 19.703
2016-09-10 | 1 | 7.142 | 7.163 | 7.017 | 7.533 | 7.357 | 7.242 | 7.08 | 7.25 | 19.683 | 19.679 | 19.525 | 20.033 | 19.86 | 19.725 | 19.543 | 19.68
2016-09-11 | 1 | 7.15 | 7.179 | 7.033 | 7.542 | 7.373 | 7.25 | 7.08 | 7.253 | 19.65 | 19.658 | 19.508 | 20.017 | 19.843 | 19.7 | 19.527 | 19.663
2016-09-12 | 1 | 7.167 | 7.179 | 7.042 | 7.55 | 7.373 | 7.258 | 7.097 | 7.267 | 19.633 | 19.642 | 19.483 | 19.992 | 19.82 | 19.675 | 19.505 | 19.643
2016-09-13 | 1 | 7.175 | 7.196 | 7.05 | 7.558 | 7.39 | 7.275 | 7.097 | 7.27 | 19.617 | 19.608 | 19.458 | 19.967 | 19.793 | 19.658 | 19.488 | 19.627
2016-09-14 | 1 | 7.183 | 7.208 | 7.067 | 7.567 | 7.403 | 7.275 | 7.113 | 7.283 | 19.583 | 19.592 | 19.442 | 19.95 | 19.777 | 19.642 | 19.46 | 19.61
2016-09-15 | 1 | 7.2 | 7.213 | 7.067 | 7.583 | 7.407 | 7.292 | 7.113 | 7.287 | 19.567 | 19.575 | 19.417 | 19.933 | 19.753 | 19.617 | 19.443 | 19.587
2016-09-16 | 1 | 7.208 | 7.229 | 7.083 | 7.592 | 7.42 | 7.3 | 7.13 | 7.293 | 19.533 | 19.542 | 19.4 | 19.9 | 19.73 | 19.592 | 19.422 | 19.563
2016-09-17 | 1 | 7.217 | 7.233 | 7.1 | 7.6 | 7.423 | 7.308 | 7.138 | 7.3 | 19.517 | 19.525 | 19.375 | 19.883 | 19.71 | 19.575 | 19.405 | 19.547
2016-09-18 | 1 | 7.233 | 7.246 | 7.1 | 7.608 | 7.437 | 7.317 | 7.147 | 7.303 | 19.5 | 19.5 | 19.35 | 19.867 | 19.687 | 19.558 | 19.38 | 19.527
2016-09-19 | 1 | 7.242 | 7.258 | 7.117 | 7.617 | 7.453 | 7.325 | 7.155 | 7.317 | 19.467 | 19.475 | 19.333 | 19.833 | 19.67 | 19.533 | 19.36 | 19.51
2016-09-20 | 1 | 7.25 | 7.267 | 7.117 | 7.633 | 7.457 | 7.333 | 7.163 | 7.32 | 19.45 | 19.458 | 19.308 | 19.817 | 19.643 | 19.508 | 19.338 | 19.493
2016-09-21 | 1 | 7.267 | 7.279 | 7.133 | 7.642 | 7.47 | 7.342 | 7.172 | 7.327 | 19.417 | 19.433 | 19.283 | 19.8 | 19.62 | 19.492 | 19.322 | 19.477
2016-09-22 | 1 | 7.275 | 7.292 | 7.142 | 7.65 | 7.48 | 7.358 | 7.18 | 7.337 | 19.4 | 19.408 | 19.267 | 19.767 | 19.603 | 19.475 | 19.297 | 19.453
2016-09-23 | 1 | 7.283 | 7.3 | 7.15 | 7.667 | 7.487 | 7.358 | 7.188 | 7.343 | 19.383 | 19.392 | 19.242 | 19.75 | 19.58 | 19.45 | 19.28 | 19.437
2016-09-24 | 1 | 7.3 | 7.308 | 7.167 | 7.667 | 7.503 | 7.375 | 7.197 | 7.353 | 19.35 | 19.367 | 19.217 | 19.733 | 19.553 | 19.425 | 19.26 | 19.41
2016-09-25 | 1 | 7.317 | 7.325 | 7.175 | 7.683 | 7.503 | 7.375 | 7.205 | 7.36 | 19.333 | 19.346 | 19.2 | 19.708 | 19.537 | 19.408 | 19.238 | 19.393
2016-09-26 | 1 | 7.317 | 7.333 | 7.183 | 7.692 | 7.52 | 7.392 | 7.213 | 7.363 | 19.308 | 19.325 | 19.183 | 19.683 | 19.513 | 19.392 | 19.213 | 19.377
2016-09-27 | 1 | 7.333 | 7.342 | 7.192 | 7.7 | 7.53 | 7.392 | 7.227 | 7.377 | 19.283 | 19.3 | 19.15 | 19.667 | 19.49 | 19.367 | 19.197 | 19.36
2016-09-28 | 1 | 7.35 | 7.358 | 7.208 | 7.717 | 7.537 | 7.408 | 7.23 | 7.377 | 19.267 | 19.279 | 19.133 | 19.642 | 19.47 | 19.342 | 19.18 | 19.337
2016-09-29 | 1 | 7.358 | 7.363 | 7.217 | 7.725 | 7.553 | 7.417 | 7.243 | 7.393 | 19.233 | 19.258 | 19.117 | 19.617 | 19.453 | 19.325 | 19.16 | 19.32
2016-09-30 | 1 | 7.367 | 7.375 | 7.225 | 7.733 | 7.56 | 7.425 | 7.255 | 7.393 | 19.217 | 19.233 | 19.1 | 19.6 | 19.423 | 19.308 | 19.138 | 19.303
2016-10-01 | 1 | 7.383 | 7.392 | 7.242 | 7.75 | 7.57 | 7.442 | 7.26 | 7.41 | 19.2 | 19.213 | 19.067 | 19.575 | 19.407 | 19.292 | 19.113 | 19.283
2016-10-02 | 1 | 7.4 | 7.396 | 7.25 | 7.75 | 7.587 | 7.442 | 7.272 | 7.41 | 19.167 | 19.196 | 19.05 | 19.558 | 19.387 | 19.267 | 19.097 | 19.267
2016-10-03 | 1 | 7.4 | 7.408 | 7.258 | 7.767 | 7.593 | 7.458 | 7.277 | 7.42 | 19.15 | 19.167 | 19.033 | 19.533 | 19.363 | 19.25 | 19.08 | 19.25
2016-10-04 | 1 | 7.417 | 7.425 | 7.275 | 7.783 | 7.603 | 7.458 | 7.288 | 7.427 | 19.125 | 19.146 | 19 | 19.517 | 19.34 | 19.225 | 19.063 | 19.233
2016-10-05 | 1 | 7.433 | 7.429 | 7.283 | 7.783 | 7.61 | 7.475 | 7.293 | 7.437 | 19.1 | 19.129 | 18.983 | 19.492 | 19.323 | 19.208 | 19.038 | 19.217
2016-10-06 | 1 | 7.45 | 7.442 | 7.292 | 7.8 | 7.627 | 7.483 | 7.31 | 7.443 | 19.083 | 19.113 | 18.967 | 19.467 | 19.307 | 19.192 | 19.013 | 19.193
2016-10-07 | 1 | 7.45 | 7.458 | 7.308 | 7.817 | 7.643 | 7.492 | 7.322 | 7.453 | 19.067 | 19.079 | 18.95 | 19.45 | 19.28 | 19.167 | 18.997 | 19.177
2016-10-08 | 1 | 7.467 | 7.471 | 7.308 | 7.817 | 7.643 | 7.508 | 7.327 | 7.46 | 19.042 | 19.063 | 18.925 | 19.433 | 19.257 | 19.15 | 18.98 | 19.16
2016-10-09 | 1 | 7.483 | 7.479 | 7.325 | 7.833 | 7.66 | 7.517 | 7.338 | 7.47 | 19.017 | 19.046 | 18.9 | 19.408 | 19.24 | 19.133 | 18.963 | 19.143
2016-10-10 | 1 | 7.5 | 7.492 | 7.342 | 7.85 | 7.673 | 7.525 | 7.343 | 7.48 | 19 | 19.021 | 18.883 | 19.392 | 19.223 | 19.108 | 18.947 | 19.127
2016-10-11 | 1 | 7.5 | 7.504 | 7.342 | 7.85 | 7.677 | 7.533 | 7.355 | 7.487 | 18.975 | 19 | 18.867 | 19.367 | 19.2 | 19.092 | 18.93 | 19.11
2016-10-12 | 1 | 7.517 | 7.513 | 7.358 | 7.867 | 7.693 | 7.542 | 7.368 | 7.497 | 18.95 | 18.979 | 18.842 | 19.35 | 19.183 | 19.075 | 18.913 | 19.093
2016-10-13 | 1 | 7.533 | 7.525 | 7.375 | 7.883 | 7.707 | 7.558 | 7.377 | 7.503 | 18.933 | 18.963 | 18.825 | 19.333 | 19.157 | 19.05 | 18.897 | 19.073
2016-10-14 | 1 | 7.55 | 7.538 | 7.392 | 7.9 | 7.723 | 7.567 | 7.388 | 7.52 | 18.917 | 18.946 | 18.808 | 19.308 | 19.14 | 19.033 | 18.867 | 19.057
2016-10-15 | 1 | 7.55 | 7.554 | 7.392 | 7.9 | 7.727 | 7.575 | 7.402 | 7.52 | 18.892 | 18.921 | 18.783 | 19.292 | 19.123 | 19.017 | 18.847 | 19.04
2016-10-16 | 1 | 7.567 | 7.563 | 7.408 | 7.917 | 7.74 | 7.583 | 7.41 | 7.537 | 18.875 | 18.9 | 18.767 | 19.275 | 19.1 | 19 | 18.83 | 19.023
2016-10-17 | 1 | 7.583 | 7.575 | 7.425 | 7.933 | 7.757 | 7.6 | 7.418 | 7.537 | 18.85 | 18.883 | 18.75 | 19.25 | 19.083 | 18.983 | 18.813 | 19.01
2016-10-18 | 1 | 7.6 | 7.588 | 7.433 | 7.933 | 7.767 | 7.608 | 7.435 | 7.553 | 18.833 | 18.867 | 18.725 | 19.233 | 19.067 | 18.967 | 18.797 | 18.993
2016-10-19 | 1 | 7.617 | 7.604 | 7.442 | 7.95 | 7.773 | 7.617 | 7.438 | 7.563 | 18.817 | 18.846 | 18.708 | 19.217 | 19.05 | 18.95 | 18.78 | 18.977
2016-10-20 | 1 | 7.625 | 7.621 | 7.458 | 7.967 | 7.79 | 7.633 | 7.452 | 7.57 | 18.792 | 18.829 | 18.692 | 19.2 | 19.033 | 18.933 | 18.763 | 18.96
2016-10-21 | 1 | 7.633 | 7.625 | 7.475 | 7.983 | 7.807 | 7.642 | 7.468 | 7.58 | 18.775 | 18.813 | 18.675 | 19.183 | 19.017 | 18.917 | 18.747 | 18.943
2016-10-22 | 1 | 7.65 | 7.638 | 7.483 | 7.983 | 7.817 | 7.65 | 7.472 | 7.587 | 18.758 | 18.796 | 18.658 | 19.167 | 19 | 18.9 | 18.733 | 18.927
2016-10-23 | 1 | 7.667 | 7.654 | 7.492 | 8 | 7.823 | 7.667 | 7.485 | 7.597 | 18.733 | 18.771 | 18.642 | 19.15 | 18.983 | 18.883 | 18.717 | 18.917
2016-10-24 | 1 | 7.683 | 7.671 | 7.508 | 8.017 | 7.84 | 7.683 | 7.502 | 7.613 | 18.717 | 18.754 | 18.625 | 19.133 | 18.967 | 18.867 | 18.7 | 18.907
2016-10-25 | 1 | 7.7 | 7.683 | 7.525 | 8.033 | 7.857 | 7.683 | 7.51 | 7.62 | 18.7 | 18.738 | 18.608 | 19.117 | 18.95 | 18.85 | 18.688 | 18.89
2016-10-26 | 1 | 7.708 | 7.692 | 7.533 | 8.05 | 7.863 | 7.7 | 7.518 | 7.63 | 18.683 | 18.721 | 18.592 | 19.1 | 18.933 | 18.833 | 18.672 | 18.873
2016-10-27 | 1 | 7.717 | 7.704 | 7.55 | 8.05 | 7.88 | 7.717 | 7.535 | 7.647 | 18.667 | 18.704 | 18.575 | 19.083 | 18.917 | 18.817 | 18.663 | 18.86
2016-10-28 | 1 | 7.733 | 7.721 | 7.558 | 8.067 | 7.89 | 7.733 | 7.552 | 7.647 | 18.65 | 18.688 | 18.558 | 19.067 | 18.9 | 18.808 | 18.647 | 18.85
2016-10-29 | 1 | 7.75 | 7.738 | 7.575 | 8.083 | 7.907 | 7.733 | 7.552 | 7.663 | 18.633 | 18.675 | 18.542 | 19.05 | 18.883 | 18.8 | 18.63 | 18.833
2016-10-30 | 1 | 7.767 | 7.75 | 7.583 | 8.1 | 7.923 | 7.75 | 7.568 | 7.68 | 18.617 | 18.658 | 18.525 | 19.033 | 18.87 | 18.783 | 18.617 | 18.823
2016-10-31 | 1 | 7.783 | 7.767 | 7.6 | 8.117 | 7.93 | 7.767 | 7.585 | 7.68 | 18.6 | 18.65 | 18.508 | 19.017 | 18.853 | 18.767 | 18.6 | 18.817
2016-11-01 | 1 | 7.8 | 7.775 | 7.617 | 8.125 | 7.947 | 7.783 | 7.602 | 7.697 | 18.583 | 18.633 | 18.5 | 19.008 | 18.837 | 18.75 | 18.588 | 18.8
2016-11-02 | 1 | 7.817 | 7.792 | 7.633 | 8.133 | 7.963 | 7.783 | 7.602 | 7.713 | 18.575 | 18.617 | 18.492 | 18.992 | 18.82 | 18.742 | 18.58 | 18.783
2016-11-03 | 1 | 7.833 | 7.804 | 7.65 | 8.15 | 7.98 | 7.8 | 7.618 | 7.713 | 18.558 | 18.6 | 18.475 | 18.975 | 18.81 | 18.725 | 18.567 | 18.78
2016-11-04 | 1 | 7.842 | 7.821 | 7.658 | 8.167 | 7.987 | 7.817 | 7.635 | 7.73 | 18.542 | 18.583 | 18.458 | 18.967 | 18.803 | 18.717 | 18.55 | 18.767
2016-11-05 | 1 | 7.858 | 7.833 | 7.667 | 8.183 | 7.997 | 7.833 | 7.652 | 7.747 | 18.525 | 18.575 | 18.442 | 18.95 | 18.787 | 18.7 | 18.538 | 18.75
2016-11-06 | 0 | 6.867 | 6.85 | 6.683 | 7.2 | 7.013 | 6.842 | 6.652 | 6.753 | 17.517 | 17.567 | 17.433 | 17.942 | 17.77 | 17.692 | 17.533 | 17.747
2016-11-07 | 0 | 6.883 | 6.867 | 6.7 | 7.208 | 7.03 | 6.85 | 6.668 | 6.763 | 17.5 | 17.55 | 17.425 | 17.925 | 17.76 | 17.683 | 17.517 | 17.733
2016-11-08 | 0 | 6.9 | 6.883 | 6.717 | 7.217 | 7.047 | 6.867 | 6.685 | 6.78 | 17.492 | 17.538 | 17.408 | 17.917 | 17.747 | 17.667 | 17.505 | 17.73
2016-11-09 | 0 | 6.917 | 6.892 | 6.733 | 7.233 | 7.063 | 6.883 | 6.702 | 6.79 | 17.475 | 17.525 | 17.4 | 17.908 | 17.737 | 17.658 | 17.5 | 17.717
2016-11-10 | 0 | 6.933 | 6.908 | 6.75 | 7.25 | 7.077 | 6.9 | 6.715 | 6.797 | 17.467 | 17.517 | 17.383 | 17.892 | 17.73 | 17.65 | 17.488 | 17.713
2016-11-11 | 0 | 6.95 | 6.921 | 6.75 | 7.267 | 7.093 | 6.908 | 6.718 | 6.813 | 17.45 | 17.504 | 17.375 | 17.883 | 17.713 | 17.642 | 17.483 | 17.7
2016-11-12 | 0 | 6.967 | 6.933 | 6.767 | 7.283 | 7.097 | 6.917 | 6.735 | 6.823 | 17.442 | 17.492 | 17.367 | 17.875 | 17.703 | 17.633 | 17.472 | 17.697
2016-11-13 | 0 | 6.983 | 6.95 | 6.783 | 7.3 | 7.113 | 6.933 | 6.752 | 6.84 | 17.433 | 17.483 | 17.358 | 17.858 | 17.697 | 17.625 | 17.467 | 17.683
2016-11-14 | 0 | 7 | 6.967 | 6.8 | 7.308 | 7.13 | 6.95 | 6.768 | 6.847 | 17.425 | 17.471 | 17.35 | 17.858 | 17.687 | 17.617 | 17.455 | 17.68
2016-11-15 | 0 | 7.017 | 6.983 | 6.817 | 7.325 | 7.143 | 6.967 | 6.782 | 6.857 | 17.408 | 17.467 | 17.333 | 17.842 | 17.68 | 17.608 | 17.45 | 17.673
2016-11-16 | 0 | 7.025 | 7 | 6.833 | 7.333 | 7.16 | 6.975 | 6.785 | 6.873 | 17.4 | 17.454 | 17.333 | 17.842 | 17.67 | 17.6 | 17.438 | 17.667
2016-11-17 | 0 | 7.042 | 7.017 | 6.85 | 7.35 | 7.177 | 6.992 | 6.802 | 6.89 | 17.392 | 17.45 | 17.317 | 17.825 | 17.663 | 17.592 | 17.433 | 17.657
2016-11-18 | 0 | 7.058 | 7.033 | 6.858 | 7.367 | 7.193 | 7 | 6.818 | 6.903 | 17.383 | 17.438 | 17.317 | 17.825 | 17.657 | 17.583 | 17.425 | 17.657
2016-11-19 | 0 | 7.075 | 7.038 | 6.875 | 7.383 | 7.203 | 7.017 | 6.835 | 6.907 | 17.375 | 17.438 | 17.308 | 17.808 | 17.647 | 17.575 | 17.422 | 17.65
2016-11-20 | 0 | 7.092 | 7.054 | 6.883 | 7.4 | 7.22 | 7.033 | 6.848 | 6.923 | 17.367 | 17.421 | 17.3 | 17.808 | 17.647 | 17.575 | 17.417 | 17.647
2016-11-21 | 0 | 7.1 | 7.071 | 6.9 | 7.417 | 7.23 | 7.042 | 6.86 | 6.94 | 17.358 | 17.421 | 17.3 | 17.8 | 17.63 | 17.567 | 17.408 | 17.64
2016-11-22 | 0 | 7.117 | 7.083 | 6.917 | 7.425 | 7.243 | 7.058 | 6.868 | 6.957 | 17.358 | 17.421 | 17.283 | 17.792 | 17.63 | 17.558 | 17.405 | 17.64
2016-11-23 | 0 | 7.133 | 7.1 | 6.933 | 7.442 | 7.26 | 7.075 | 6.885 | 6.957 | 17.35 | 17.404 | 17.283 | 17.792 | 17.63 | 17.558 | 17.4 | 17.64
2016-11-24 | 0 | 7.15 | 7.117 | 6.95 | 7.458 | 7.277 | 7.083 | 6.902 | 6.973 | 17.342 | 17.404 | 17.283 | 17.792 | 17.623 | 17.558 | 17.4 | 17.63
2016-11-25 | 0 | 7.167 | 7.133 | 6.967 | 7.467 | 7.293 | 7.1 | 6.915 | 6.99 | 17.342 | 17.404 | 17.275 | 17.783 | 17.613 | 17.558 | 17.392 | 17.623
2016-11-26 | 0 | 7.183 | 7.146 | 6.975 | 7.483 | 7.303 | 7.108 | 6.927 | 7.007 | 17.333 | 17.396 | 17.267 | 17.775 | 17.613 | 17.55 | 17.392 | 17.623
2016-11-27 | 0 | 7.2 | 7.163 | 6.992 | 7.5 | 7.32 | 7.125 | 6.943 | 7.013 | 17.333 | 17.388 | 17.267 | 17.775 | 17.613 | 17.542 | 17.388 | 17.623
2016-11-28 | 0 | 7.208 | 7.171 | 7.008 | 7.517 | 7.333 | 7.142 | 6.952 | 7.023 | 17.325 | 17.388 | 17.267 | 17.775 | 17.613 | 17.542 | 17.388 | 17.623
2016-11-29 | 0 | 7.225 | 7.188 | 7.017 | 7.525 | 7.343 | 7.158 | 6.965 | 7.04 | 17.325 | 17.388 | 17.267 | 17.775 | 17.613 | 17.542 | 17.388 | 17.623
2016-11-30 | 0 | 7.242 | 7.2 | 7.033 | 7.542 | 7.36 | 7.167 | 6.982 | 7.05 | 17.325 | 17.388 | 17.267 | 17.775 | 17.6 | 17.542 | 17.388 | 17.623
2016-12-01 | 0 | 7.25 | 7.217 | 7.05 | 7.55 | 7.377 | 7.175 | 6.993 | 7.063 | 17.325 | 17.388 | 17.267 | 17.775 | 17.6 | 17.542 | 17.383 | 17.623
2016-12-02 | 0 | 7.267 | 7.229 | 7.058 | 7.567 | 7.387 | 7.192 | 7.002 | 7.073 | 17.325 | 17.388 | 17.267 | 17.767 | 17.6 | 17.542 | 17.388 | 17.623
2016-12-03 | 0 | 7.283 | 7.246 | 7.075 | 7.583 | 7.4 | 7.208 | 7.018 | 7.09 | 17.325 | 17.388 | 17.267 | 17.767 | 17.6 | 17.542 | 17.388 | 17.623
2016-12-04 | 0 | 7.3 | 7.254 | 7.083 | 7.6 | 7.417 | 7.225 | 7.032 | 7.1 | 17.325 | 17.388 | 17.267 | 17.775 | 17.6 | 17.542 | 17.388 | 17.623
2016-12-05 | 0 | 7.308 | 7.271 | 7.1 | 7.608 | 7.427 | 7.225 | 7.043 | 7.113 | 17.325 | 17.388 | 17.267 | 17.775 | 17.6 | 17.542 | 17.388 | 17.63
2016-12-06 | 0 | 7.325 | 7.283 | 7.108 | 7.617 | 7.443 | 7.242 | 7.06 | 7.123 | 17.325 | 17.388 | 17.267 | 17.775 | 17.607 | 17.542 | 17.392 | 17.637
2016-12-07 | 0 | 7.333 | 7.296 | 7.125 | 7.633 | 7.45 | 7.258 | 7.065 | 7.133 | 17.325 | 17.388 | 17.267 | 17.775 | 17.613 | 17.542 | 17.392 | 17.64
2016-12-08 | 0 | 7.35 | 7.313 | 7.142 | 7.65 | 7.467 | 7.275 | 7.082 | 7.147 | 17.325 | 17.388 | 17.267 | 17.775 | 17.613 | 17.558 | 17.392 | 17.64
2016-12-09 | 0 | 7.367 | 7.321 | 7.15 | 7.658 | 7.477 | 7.275 | 7.093 | 7.157 | 17.325 | 17.392 | 17.267 | 17.775 | 17.617 | 17.558 | 17.4 | 17.64
2016-12-10 | 0 | 7.375 | 7.333 | 7.158 | 7.667 | 7.493 | 7.292 | 7.102 | 7.167 | 17.325 | 17.396 | 17.275 | 17.783 | 17.617 | 17.558 | 17.405 | 17.647
2016-12-11 | 0 | 7.383 | 7.346 | 7.175 | 7.683 | 7.5 | 7.308 | 7.115 | 7.18 | 17.333 | 17.404 | 17.283 | 17.792 | 17.617 | 17.558 | 17.408 | 17.657
2016-12-12 | 0 | 7.4 | 7.354 | 7.183 | 7.692 | 7.517 | 7.308 | 7.127 | 7.19 | 17.342 | 17.404 | 17.283 | 17.792 | 17.63 | 17.575 | 17.408 | 17.657
2016-12-13 | 0 | 7.408 | 7.367 | 7.192 | 7.708 | 7.527 | 7.325 | 7.135 | 7.2 | 17.342 | 17.408 | 17.283 | 17.792 | 17.633 | 17.575 | 17.417 | 17.663
2016-12-14 | 0 | 7.417 | 7.379 | 7.208 | 7.717 | 7.533 | 7.342 | 7.148 | 7.213 | 17.35 | 17.413 | 17.3 | 17.8 | 17.633 | 17.575 | 17.425 | 17.67
2016-12-15 | 0 | 7.433 | 7.388 | 7.217 | 7.725 | 7.55 | 7.342 | 7.16 | 7.217 | 17.358 | 17.421 | 17.3 | 17.808 | 17.64 | 17.592 | 17.425 | 17.673
2016-12-16 | 0 | 7.442 | 7.396 | 7.225 | 7.733 | 7.55 | 7.358 | 7.165 | 7.233 | 17.358 | 17.425 | 17.3 | 17.808 | 17.65 | 17.592 | 17.433 | 17.68
2016-12-17 | 0 | 7.45 | 7.413 | 7.242 | 7.75 | 7.567 | 7.358 | 7.177 | 7.24 | 17.367 | 17.429 | 17.317 | 17.825 | 17.65 | 17.592 | 17.442 | 17.69
2016-12-18 | 0 | 7.458 | 7.421 | 7.242 | 7.758 | 7.577 | 7.375 | 7.185 | 7.25 | 17.375 | 17.438 | 17.317 | 17.825 | 17.663 | 17.608 | 17.45 | 17.697
2016-12-19 | 0 | 7.467 | 7.429 | 7.258 | 7.767 | 7.583 | 7.392 | 7.198 | 7.257 | 17.375 | 17.446 | 17.333 | 17.833 | 17.667 | 17.608 | 17.458 | 17.707
2016-12-20 | 0 | 7.483 | 7.438 | 7.267 | 7.775 | 7.593 | 7.392 | 7.202 | 7.267 | 17.392 | 17.454 | 17.333 | 17.842 | 17.68 | 17.625 | 17.467 | 17.713
2016-12-21 | 0 | 7.492 | 7.446 | 7.275 | 7.783 | 7.6 | 7.408 | 7.215 | 7.273 | 17.392 | 17.463 | 17.342 | 17.85 | 17.683 | 17.625 | 17.475 | 17.723
2016-12-22 | 0 | 7.5 | 7.454 | 7.283 | 7.792 | 7.61 | 7.408 | 7.218 | 7.283 | 17.408 | 17.471 | 17.35 | 17.858 | 17.697 | 17.642 | 17.483 | 17.73
2016-12-23 | 0 | 7.5 | 7.463 | 7.292 | 7.8 | 7.617 | 7.425 | 7.232 | 7.29 | 17.408 | 17.479 | 17.367 | 17.867 | 17.7 | 17.642 | 17.492 | 17.74
2016-12-24 | 0 | 7.508 | 7.467 | 7.292 | 7.808 | 7.627 | 7.425 | 7.232 | 7.3 | 17.425 | 17.488 | 17.367 | 17.875 | 17.713 | 17.658 | 17.5 | 17.747
2016-12-25 | 0 | 7.517 | 7.479 | 7.308 | 7.817 | 7.633 | 7.425 | 7.243 | 7.307 | 17.433 | 17.504 | 17.383 | 17.892 | 17.717 | 17.658 | 17.508 | 17.757
2016-12-26 | 0 | 7.525 | 7.479 | 7.308 | 7.817 | 7.633 | 7.442 | 7.248 | 7.317 | 17.442 | 17.508 | 17.383 | 17.892 | 17.733 | 17.675 | 17.522 | 17.763
2016-12-27 | 0 | 7.533 | 7.488 | 7.317 | 7.825 | 7.643 | 7.442 | 7.252 | 7.317 | 17.458 | 17.521 | 17.4 | 17.908 | 17.747 | 17.692 | 17.525 | 17.773
2016-12-28 | 0 | 7.533 | 7.496 | 7.325 | 7.833 | 7.65 | 7.45 | 7.26 | 7.323 | 17.467 | 17.529 | 17.417 | 17.917 | 17.75 | 17.692 | 17.542 | 17.79
2016-12-29 | 0 | 7.542 | 7.496 | 7.325 | 7.833 | 7.65 | 7.458 | 7.265 | 7.333 | 17.475 | 17.542 | 17.417 | 17.925 | 17.767 | 17.708 | 17.55 | 17.797
2016-12-30 | 0 | 7.542 | 7.504 | 7.333 | 7.842 | 7.66 | 7.458 | 7.268 | 7.333 | 17.492 | 17.554 | 17.433 | 17.942 | 17.78 | 17.725 | 17.558 | 17.807
2016-12-31 | 0 | 7.55 | 7.513 | 7.333 | 7.842 | 7.667 | 7.458 | 7.277 | 7.34 | 17.5 | 17.571 | 17.45 | 17.958 | 17.783 | 17.725 | 17.575 | 17.82
2017-01-01 | 0 | 7.55 | 7.513 | 7.342 | 7.85 | 7.667 | 7.475 | 7.282 | 7.347 | 17.508 | 17.579 | 17.458 | 17.958 | 17.797 | 17.742 | 17.588 | 17.83
2017-01-02 | 0 | 7.558 | 7.513 | 7.342 | 7.85 | 7.667 | 7.475 | 7.282 | 7.35 | 17.525 | 17.588 | 17.467 | 17.975 | 17.813 | 17.758 | 17.6 | 17.84
2017-01-03 | 0 | 7.558 | 7.517 | 7.342 | 7.85 | 7.673 | 7.475 | 7.285 | 7.357 | 17.542 | 17.604 | 17.483 | 17.992 | 17.83 | 17.758 | 17.608 | 17.857
2017-01-04 | 0 | 7.558 | 7.517 | 7.35 | 7.858 | 7.677 | 7.475 | 7.293 | 7.357 | 17.558 | 17.621 | 17.5 | 18.008 | 17.83 | 17.775 | 17.625 | 17.863
2017-01-05 | 0 | 7.558 | 7.521 | 7.35 | 7.858 | 7.677 | 7.475 | 7.293 | 7.357 | 17.567 | 17.629 | 17.517 | 18.017 | 17.847 | 17.792 | 17.633 | 17.873
2017-01-06 | 0 | 7.558 | 7.521 | 7.35 | 7.858 | 7.677 | 7.483 | 7.298 | 7.363 | 17.583 | 17.642 | 17.517 | 18.025 | 17.863 | 17.808 | 17.65 | 17.89
2017-01-07 | 0 | 7.567 | 7.521 | 7.35 | 7.858 | 7.677 | 7.483 | 7.298 | 7.367 | 17.592 | 17.654 | 17.533 | 18.042 | 17.88 | 17.825 | 17.658 | 17.907
2017-01-08 | 0 | 7.558 | 7.521 | 7.35 | 7.858 | 7.683 | 7.492 | 7.298 | 7.367 | 17.608 | 17.671 | 17.55 | 18.058 | 17.893 | 17.825 | 17.675 | 17.913
2017-01-09 | 0 | 7.558 | 7.521 | 7.35 | 7.858 | 7.677 | 7.492 | 7.298 | 7.367 | 17.625 | 17.688 | 17.567 | 18.075 | 17.897 | 17.842 | 17.688 | 17.923
2017-01-10 | 0 | 7.558 | 7.521 | 7.35 | 7.858 | 7.677 | 7.492 | 7.298 | 7.373 | 17.642 | 17.704 | 17.583 | 18.083 | 17.913 | 17.858 | 17.7 | 17.94
2017-01-11 | 0 | 7.558 | 7.521 | 7.35 | 7.858 | 7.677 | 7.483 | 7.298 | 7.373 | 17.658 | 17.721 | 17.6 | 18.1 | 17.93 | 17.875 | 17.717 | 17.957
2017-01-12 | 0 | 7.558 | 7.517 | 7.35 | 7.858 | 7.677 | 7.483 | 7.298 | 7.373 | 17.667 | 17.729 | 17.6 | 18.108 | 17.947 | 17.892 | 17.725 | 17.97
2017-01-13 | 0 | 7.55 | 7.517 | 7.35 | 7.85 | 7.677 | 7.483 | 7.298 | 7.373 | 17.683 | 17.742 | 17.617 | 18.125 | 17.963 | 17.892 | 17.742 | 17.973
2017-01-14 | 0 | 7.55 | 7.517 | 7.342 | 7.85 | 7.677 | 7.483 | 7.293 | 7.373 | 17.7 | 17.754 | 17.633 | 18.142 | 17.977 | 17.908 | 17.755 | 17.99
2017-01-15 | 0 | 7.55 | 7.513 | 7.342 | 7.85 | 7.67 | 7.475 | 7.293 | 7.367 | 17.717 | 17.771 | 17.65 | 18.158 | 17.993 | 17.925 | 17.772 | 18.007
2017-01-16 | 0 | 7.542 | 7.504 | 7.333 | 7.85 | 7.67 | 7.475 | 7.285 | 7.363 | 17.733 | 17.788 | 17.667 | 18.175 | 18.003 | 17.942 | 17.783 | 18.023
2017-01-17 | 0 | 7.533 | 7.5 | 7.333 | 7.842 | 7.66 | 7.475 | 7.285 | 7.357 | 17.742 | 17.804 | 17.683 | 18.192 | 18.02 | 17.958 | 17.8 | 18.03
2017-01-18 | 0 | 7.533 | 7.5 | 7.333 | 7.833 | 7.66 | 7.467 | 7.285 | 7.357 | 17.758 | 17.821 | 17.7 | 18.2 | 18.03 | 17.975 | 17.808 | 18.04
2017-01-19 | 0 | 7.525 | 7.496 | 7.325 | 7.833 | 7.653 | 7.467 | 7.282 | 7.357 | 17.775 | 17.838 | 17.717 | 18.217 | 18.047 | 17.983 | 17.825 | 18.057
2017-01-20 | 0 | 7.517 | 7.483 | 7.317 | 7.825 | 7.647 | 7.458 | 7.277 | 7.357 | 17.792 | 17.854 | 17.725 | 18.233 | 18.063 | 18 | 17.838 | 18.073
2017-01-21 | 0 | 7.517 | 7.483 | 7.317 | 7.817 | 7.643 | 7.458 | 7.268 | 7.353 | 17.808 | 17.871 | 17.742 | 18.25 | 18.08 | 18.008 | 17.855 | 18.083
2017-01-22 | 0 | 7.508 | 7.471 | 7.308 | 7.817 | 7.637 | 7.45 | 7.265 | 7.34 | 17.825 | 17.888 | 17.758 | 18.258 | 18.093 | 18.025 | 17.867 | 18.097
2017-01-23 | 0 | 7.5 | 7.467 | 7.3 | 7.808 | 7.63 | 7.442 | 7.26 | 7.34 | 17.842 | 17.9 | 17.775 | 18.275 | 18.11 | 18.042 | 17.883 | 18.107
2017-01-24 | 0 | 7.492 | 7.458 | 7.292 | 7.8 | 7.627 | 7.433 | 7.252 | 7.34 | 17.858 | 17.917 | 17.783 | 18.292 | 18.127 | 18.058 | 17.9 | 18.123
2017-01-25 | 0 | 7.483 | 7.45 | 7.283 | 7.792 | 7.613 | 7.433 | 7.248 | 7.323 | 17.875 | 17.933 | 17.8 | 18.308 | 18.143 | 18.075 | 17.917 | 18.14
2017-01-26 | 0 | 7.467 | 7.442 | 7.283 | 7.783 | 7.613 | 7.425 | 7.235 | 7.323 | 17.892 | 17.942 | 17.817 | 18.325 | 18.16 | 18.083 | 17.922 | 18.15
2017-01-27 | 0 | 7.467 | 7.433 | 7.267 | 7.775 | 7.597 | 7.417 | 7.235 | 7.32 | 17.908 | 17.958 | 17.833 | 18.342 | 18.17 | 18.1 | 17.938 | 18.163
2017-01-28 | 0 | 7.45 | 7.425 | 7.267 | 7.767 | 7.597 | 7.408 | 7.218 | 7.307 | 17.925 | 17.975 | 17.85 | 18.358 | 18.187 | 18.117 | 17.955 | 18.18
2017-01-29 | 0 | 7.442 | 7.417 | 7.25 | 7.758 | 7.58 | 7.4 | 7.218 | 7.307 | 17.942 | 17.992 | 17.867 | 18.375 | 18.203 | 18.125 | 17.967 | 18.19
2017-01-30 | 0 | 7.433 | 7.4 | 7.233 | 7.75 | 7.567 | 7.392 | 7.202 | 7.297 | 17.958 | 18.004 | 17.883 | 18.392 | 18.217 | 18.142 | 17.983 | 18.2
2017-01-31 | 0 | 7.417 | 7.392 | 7.233 | 7.733 | 7.563 | 7.383 | 7.202 | 7.29 | 17.975 | 18.021 | 17.892 | 18.4 | 18.233 | 18.158 | 18 | 18.217
2017-02-01 | 0 | 7.408 | 7.383 | 7.217 | 7.733 | 7.547 | 7.367 | 7.185 | 7.28 | 17.992 | 18.038 | 17.908 | 18.417 | 18.25 | 18.167 | 18.013 | 18.23
2017-02-02 | 0 | 7.4 | 7.371 | 7.2 | 7.717 | 7.54 | 7.367 | 7.182 | 7.273 | 18.008 | 18.054 | 17.925 | 18.433 | 18.267 | 18.183 | 18.022 | 18.24
2017-02-03 | 0 | 7.383 | 7.358 | 7.2 | 7.7 | 7.53 | 7.35 | 7.168 | 7.263 | 18.025 | 18.067 | 17.942 | 18.45 | 18.277 | 18.2 | 18.038 | 18.25
2017-02-04 | 0 | 7.367 | 7.35 | 7.183 | 7.692 | 7.513 | 7.342 | 7.152 | 7.247 | 18.042 | 18.083 | 17.958 | 18.458 | 18.293 | 18.217 | 18.05 | 18.267
2017-02-05 | 0 | 7.358 | 7.333 | 7.167 | 7.683 | 7.5 | 7.333 | 7.152 | 7.247 | 18.058 | 18.1 | 17.975 | 18.475 | 18.31 | 18.225 | 18.067 | 18.28
2017-02-06 | 0 | 7.342 | 7.321 | 7.158 | 7.667 | 7.49 | 7.317 | 7.135 | 7.23 | 18.075 | 18.117 | 17.992 | 18.492 | 18.32 | 18.242 | 18.08 | 18.29
2017-02-07 | 0 | 7.333 | 7.308 | 7.15 | 7.65 | 7.48 | 7.3 | 7.118 | 7.223 | 18.083 | 18.133 | 18 | 18.508 | 18.333 | 18.25 | 18.097 | 18.3
2017-02-08 | 0 | 7.317 | 7.292 | 7.133 | 7.642 | 7.467 | 7.3 | 7.118 | 7.213 | 18.1 | 18.15 | 18.008 | 18.525 | 18.35 | 18.267 | 18.105 | 18.317
2017-02-09 | 0 | 7.3 | 7.283 | 7.117 | 7.633 | 7.45 | 7.283 | 7.102 | 7.197 | 18.117 | 18.167 | 18.025 | 18.533 | 18.367 | 18.283 | 18.117 | 18.323
2017-02-10 | 0 | 7.283 | 7.267 | 7.1 | 7.617 | 7.433 | 7.267 | 7.085 | 7.19 | 18.133 | 18.175 | 18.042 | 18.55 | 18.383 | 18.3 | 18.133 | 18.34
2017-02-11 | 0 | 7.267 | 7.254 | 7.092 | 7.6 | 7.423 | 7.25 | 7.068 | 7.18 | 18.15 | 18.188 | 18.058 | 18.567 | 18.4 | 18.308 | 18.147 | 18.35
2017-02-12 | 0 | 7.25 | 7.238 | 7.075 | 7.583 | 7.407 | 7.233 | 7.055 | 7.163 | 18.167 | 18.2 | 18.075 | 18.583 | 18.417 | 18.317 | 18.163 | 18.36
2017-02-13 | 0 | 7.233 | 7.221 | 7.058 | 7.567 | 7.393 | 7.233 | 7.052 | 7.147 | 18.183 | 18.217 | 18.092 | 18.592 | 18.417 | 18.333 | 18.172 | 18.373
2017-02-14 | 0 | 7.217 | 7.204 | 7.042 | 7.55 | 7.377 | 7.217 | 7.035 | 7.137 | 18.2 | 18.233 | 18.108 | 18.608 | 18.433 | 18.35 | 18.183 | 18.383
2017-02-15 | 0 | 7.2 | 7.188 | 7.025 | 7.533 | 7.36 | 7.2 | 7.018 | 7.13 | 18.208 | 18.25 | 18.108 | 18.625 | 18.45 | 18.367 | 18.197 | 18.393
2017-02-16 | 0 | 7.183 | 7.171 | 7.008 | 7.517 | 7.343 | 7.183 | 7.002 | 7.113 | 18.225 | 18.267 | 18.125 | 18.633 | 18.467 | 18.367 | 18.213 | 18.407
2017-02-17 | 0 | 7.167 | 7.154 | 6.992 | 7.5 | 7.327 | 7.167 | 6.985 | 7.097 | 18.242 | 18.279 | 18.142 | 18.65 | 18.483 | 18.383 | 18.222 | 18.423
2017-02-18 | 0 | 7.15 | 7.138 | 6.975 | 7.483 | 7.31 | 7.15 | 6.968 | 7.087 | 18.258 | 18.296 | 18.158 | 18.667 | 18.497 | 18.4 | 18.23 | 18.427
2017-02-19 | 0 | 7.133 | 7.121 | 6.958 | 7.467 | 7.293 | 7.133 | 6.955 | 7.07 | 18.267 | 18.304 | 18.175 | 18.675 | 18.507 | 18.417 | 18.247 | 18.44
2017-02-20 | 0 | 7.117 | 7.104 | 6.942 | 7.45 | 7.277 | 7.117 | 6.938 | 7.053 | 18.283 | 18.317 | 18.183 | 18.692 | 18.517 | 18.417 | 18.263 | 18.457
2017-02-21 | 0 | 7.1 | 7.088 | 6.925 | 7.433 | 7.26 | 7.1 | 6.922 | 7.04 | 18.3 | 18.333 | 18.2 | 18.708 | 18.533 | 18.433 | 18.267 | 18.46
2017-02-22 | 0 | 7.083 | 7.071 | 6.908 | 7.417 | 7.243 | 7.083 | 6.91 | 7.03 | 18.317 | 18.35 | 18.208 | 18.717 | 18.547 | 18.45 | 18.28 | 18.473
2017-02-23 | 0 | 7.05 | 7.054 | 6.892 | 7.4 | 7.227 | 7.067 | 6.893 | 7.013 | 18.333 | 18.363 | 18.225 | 18.733 | 18.563 | 18.467 | 18.297 | 18.483
2017-02-24 | 0 | 7.033 | 7.029 | 6.875 | 7.383 | 7.21 | 7.05 | 6.877 | 7.003 | 18.35 | 18.379 | 18.242 | 18.75 | 18.573 | 18.467 | 18.313 | 18.493
2017-02-25 | 0 | 7.017 | 7.013 | 6.858 | 7.367 | 7.193 | 7.033 | 6.86 | 6.987 | 18.358 | 18.388 | 18.25 | 18.758 | 18.59 | 18.483 | 18.313 | 18.507
2017-02-26 | 0 | 7 | 6.992 | 6.842 | 7.35 | 7.177 | 7.017 | 6.843 | 6.97 | 18.375 | 18.4 | 18.267 | 18.775 | 18.597 | 18.5 | 18.33 | 18.517
2017-02-27 | 0 | 6.983 | 6.971 | 6.825 | 7.333 | 7.16 | 7 | 6.822 | 6.953 | 18.383 | 18.413 | 18.275 | 18.783 | 18.613 | 18.508 | 18.347 | 18.527
2017-02-28 | 0 | 6.95 | 6.954 | 6.808 | 7.3 | 7.13 | 6.983 | 6.805 | 6.937 | 18.4 | 18.429 | 18.292 | 18.8 | 18.623 | 18.517 | 18.347 | 18.533
2017-03-01 | 0 | 6.933 | 6.938 | 6.775 | 7.283 | 7.11 | 6.967 | 6.788 | 6.92 | 18.417 | 18.446 | 18.3 | 18.808 | 18.64 | 18.533 | 18.363 | 18.543
2017-03-02 | 0 | 6.917 | 6.913 | 6.758 | 7.267 | 7.093 | 6.95 | 6.772 | 6.903 | 18.433 | 18.454 | 18.317 | 18.825 | 18.657 | 18.542 | 18.38 | 18.55
2017-03-03 | 0 | 6.9 | 6.892 | 6.742 | 7.25 | 7.073 | 6.925 | 6.755 | 6.887 | 18.442 | 18.463 | 18.333 | 18.833 | 18.667 | 18.55 | 18.38 | 18.567
2017-03-04 | 0 | 6.883 | 6.875 | 6.725 | 7.233 | 7.057 | 6.908 | 6.738 | 6.87 | 18.458 | 18.479 | 18.342 | 18.85 | 18.673 | 18.567 | 18.397 | 18.57
2017-03-05 | 0 | 6.85 | 6.858 | 6.708 | 7.217 | 7.033 | 6.892 | 6.718 | 6.853 | 18.467 | 18.496 | 18.35 | 18.858 | 18.69 | 18.575 | 18.413 | 18.583
2017-03-06 | 0 | 6.833 | 6.838 | 6.683 | 7.183 | 7.01 | 6.875 | 6.693 | 6.837 | 18.483 | 18.513 | 18.367 | 18.875 | 18.707 | 18.592 | 18.413 | 18.587
2017-03-07 | 0 | 6.817 | 6.813 | 6.658 | 7.167 | 6.993 | 6.858 | 6.677 | 6.82 | 18.5 | 18.517 | 18.383 | 18.883 | 18.713 | 18.6 | 18.43 | 18.6
2017-03-08 | 0 | 6.783 | 6.792 | 6.642 | 7.15 | 6.977 | 6.833 | 6.66 | 6.797 | 18.517 | 18.529 | 18.383 | 18.9 | 18.723 | 18.608 | 18.443 | 18.617
2017-03-09 | 0 | 6.767 | 6.775 | 6.625 | 7.133 | 6.953 | 6.817 | 6.643 | 6.78 | 18.525 | 18.546 | 18.4 | 18.908 | 18.74 | 18.625 | 18.447 | 18.62
2017-03-10 | 0 | 6.75 | 6.75 | 6.6 | 7.108 | 6.933 | 6.792 | 6.622 | 6.763 | 18.533 | 18.558 | 18.417 | 18.917 | 18.753 | 18.633 | 18.463 | 18.633
2017-03-11 | 0 | 6.725 | 6.725 | 6.583 | 7.083 | 6.91 | 6.775 | 6.605 | 6.743 | 18.55 | 18.567 | 18.433 | 18.933 | 18.757 | 18.642 | 18.472 | 18.637
2017-03-12 | 1 | 7.7 | 7.708 | 7.558 | 8.067 | 7.893 | 7.758 | 7.588 | 7.727 | 19.567 | 19.579 | 19.433 | 19.95 | 19.773 | 19.65 | 19.48 | 19.65
2017-03-13 | 1 | 7.683 | 7.692 | 7.542 | 8.05 | 7.87 | 7.742 | 7.563 | 7.71 | 19.583 | 19.596 | 19.45 | 19.958 | 19.787 | 19.658 | 19.493 | 19.653
2017-03-14 | 1 | 7.658 | 7.667 | 7.517 | 8.025 | 7.853 | 7.725 | 7.543 | 7.693 | 19.583 | 19.608 | 19.467 | 19.967 | 19.797 | 19.675 | 19.497 | 19.667
2017-03-15 | 1 | 7.633 | 7.642 | 7.5 | 8 | 7.827 | 7.692 | 7.527 | 7.677 | 19.6 | 19.617 | 19.467 | 19.983 | 19.807 | 19.683 | 19.513 | 19.67
2017-03-16 | 1 | 7.617 | 7.625 | 7.475 | 7.983 | 7.81 | 7.675 | 7.505 | 7.66 | 19.617 | 19.629 | 19.483 | 19.992 | 19.82 | 19.692 | 19.522 | 19.677
2017-03-17 | 1 | 7.592 | 7.6 | 7.45 | 7.967 | 7.787 | 7.658 | 7.488 | 7.643 | 19.633 | 19.642 | 19.5 | 20 | 19.837 | 19.708 | 19.53 | 19.693
2017-03-18 | 1 | 7.567 | 7.579 | 7.433 | 7.942 | 7.77 | 7.642 | 7.463 | 7.62 | 19.642 | 19.658 | 19.508 | 20.017 | 19.84 | 19.708 | 19.543 | 19.693
2017-03-19 | 1 | 7.55 | 7.558 | 7.417 | 7.917 | 7.743 | 7.625 | 7.447 | 7.603 | 19.65 | 19.663 | 19.517 | 20.025 | 19.853 | 19.725 | 19.555 | 19.71
2017-03-20 | 1 | 7.525 | 7.542 | 7.392 | 7.9 | 7.72 | 7.6 | 7.427 | 7.587 | 19.667 | 19.675 | 19.533 | 20.033 | 19.87 | 19.742 | 19.56 | 19.71
2017-03-21 | 1 | 7.5 | 7.513 | 7.367 | 7.875 | 7.703 | 7.575 | 7.41 | 7.567 | 19.683 | 19.692 | 19.542 | 20.05 | 19.88 | 19.742 | 19.572 | 19.727
2017-03-22 | 1 | 7.483 | 7.492 | 7.35 | 7.85 | 7.687 | 7.558 | 7.388 | 7.543 | 19.692 | 19.7 | 19.55 | 20.067 | 19.887 | 19.758 | 19.58 | 19.73
2017-03-23 | 1 | 7.45 | 7.475 | 7.333 | 7.833 | 7.663 | 7.542 | 7.363 | 7.527 | 19.7 | 19.708 | 19.567 | 20.067 | 19.903 | 19.758 | 19.593 | 19.743
2017-03-24 | 1 | 7.433 | 7.446 | 7.3 | 7.817 | 7.637 | 7.525 | 7.347 | 7.51 | 19.717 | 19.725 | 19.575 | 20.083 | 19.91 | 19.775 | 19.605 | 19.747
2017-03-25 | 1 | 7.417 | 7.429 | 7.283 | 7.792 | 7.62 | 7.5 | 7.33 | 7.493 | 19.733 | 19.742 | 19.583 | 20.1 | 19.92 | 19.792 | 19.61 | 19.76
2017-03-26 | 1 | 7.383 | 7.408 | 7.267 | 7.767 | 7.603 | 7.475 | 7.31 | 7.47 | 19.742 | 19.746 | 19.6 | 20.1 | 19.937 | 19.792 | 19.622 | 19.763
2017-03-27 | 1 | 7.367 | 7.383 | 7.242 | 7.75 | 7.573 | 7.458 | 7.288 | 7.453 | 19.75 | 19.758 | 19.608 | 20.117 | 19.943 | 19.808 | 19.627 | 19.777
2017-03-28 | 1 | 7.342 | 7.363 | 7.217 | 7.733 | 7.553 | 7.442 | 7.263 | 7.437 | 19.767 | 19.775 | 19.625 | 20.133 | 19.953 | 19.817 | 19.643 | 19.78
2017-03-29 | 1 | 7.317 | 7.346 | 7.2 | 7.708 | 7.537 | 7.417 | 7.247 | 7.417 | 19.783 | 19.779 | 19.633 | 20.133 | 19.97 | 19.825 | 19.655 | 19.793
2017-03-30 | 1 | 7.3 | 7.317 | 7.183 | 7.683 | 7.513 | 7.4 | 7.23 | 7.4 | 19.8 | 19.792 | 19.642 | 20.15 | 19.977 | 19.833 | 19.66 | 19.797
2017-03-31 | 1 | 7.275 | 7.296 | 7.158 | 7.667 | 7.49 | 7.375 | 7.213 | 7.383 | 19.8 | 19.808 | 19.658 | 20.167 | 19.993 | 19.842 | 19.672 | 19.803
2017-04-01 | 1 | 7.25 | 7.279 | 7.133 | 7.642 | 7.473 | 7.358 | 7.193 | 7.367 | 19.817 | 19.821 | 19.667 | 20.167 | 19.993 | 19.858 | 19.677 | 19.813
2017-04-02 | 1 | 7.233 | 7.254 | 7.117 | 7.617 | 7.453 | 7.342 | 7.163 | 7.35 | 19.833 | 19.825 | 19.675 | 20.183 | 20.01 | 19.867 | 19.688 | 19.82
2017-04-03 | 1 | 7.208 | 7.229 | 7.092 | 7.6 | 7.43 | 7.317 | 7.147 | 7.327 | 19.85 | 19.842 | 19.692 | 20.2 | 20.027 | 19.875 | 19.702 | 19.837
2017-04-04 | 1 | 7.183 | 7.213 | 7.075 | 7.583 | 7.407 | 7.3 | 7.13 | 7.31 | 19.85 | 19.854 | 19.692 | 20.2 | 20.027 | 19.883 | 19.71 | 19.837
2017-04-05 | 1 | 7.167 | 7.196 | 7.05 | 7.558 | 7.39 | 7.283 | 7.113 | 7.293 | 19.867 | 19.863 | 19.708 | 20.217 | 20.043 | 19.892 | 19.722 | 19.853
2017-04-06 | 1 | 7.142 | 7.171 | 7.033 | 7.533 | 7.367 | 7.258 | 7.097 | 7.277 | 19.883 | 19.875 | 19.725 | 20.233 | 20.06 | 19.908 | 19.727 | 19.853
2017-04-07 | 1 | 7.117 | 7.146 | 7.008 | 7.517 | 7.347 | 7.242 | 7.08 | 7.26 | 19.892 | 19.888 | 19.725 | 20.233 | 20.06 | 19.917 | 19.738 | 19.87
2017-04-08 | 1 | 7.1 | 7.129 | 6.992 | 7.5 | 7.323 | 7.217 | 7.063 | 7.24 | 19.9 | 19.896 | 19.742 | 20.25 | 20.077 | 19.925 | 19.752 | 19.87
2017-04-09 | 1 | 7.075 | 7.113 | 6.967 | 7.475 | 7.307 | 7.2 | 7.03 | 7.223 | 19.917 | 19.908 | 19.758 | 20.267 | 20.09 | 19.933 | 19.755 | 19.887
2017-04-10 | 1 | 7.058 | 7.088 | 6.95 | 7.458 | 7.283 | 7.183 | 7.013 | 7.207 | 19.933 | 19.921 | 19.767 | 20.267 | 20.093 | 19.95 | 19.768 | 19.887
2017-04-11 | 1 | 7.033 | 7.067 | 6.933 | 7.433 | 7.267 | 7.167 | 6.997 | 7.19 | 19.942 | 19.938 | 19.775 | 20.283 | 20.11 | 19.958 | 19.777 | 19.903
2017-04-12 | 1 | 7.017 | 7.046 | 6.908 | 7.417 | 7.25 | 7.15 | 6.98 | 7.173 | 19.95 | 19.946 | 19.792 | 20.3 | 20.123 | 19.967 | 19.785 | 19.903
2017-04-13 | 1 | 6.992 | 7.029 | 6.892 | 7.4 | 7.223 | 7.133 | 6.963 | 7.157 | 19.967 | 19.954 | 19.8 | 20.308 | 20.133 | 19.975 | 19.802 | 19.92
2017-04-14 | 1 | 6.975 | 7.004 | 6.875 | 7.375 | 7.207 | 7.108 | 6.947 | 7.14 | 19.983 | 19.971 | 19.808 | 20.317 | 20.143 | 19.983 | 19.805 | 19.92
2017-04-15 | 1 | 6.95 | 6.983 | 6.85 | 7.358 | 7.183 | 7.083 | 6.93 | 7.123 | 19.992 | 19.979 | 19.825 | 20.333 | 20.157 | 20 | 19.818 | 19.93
2017-04-16 | 1 | 6.933 | 6.967 | 6.833 | 7.342 | 7.167 | 7.067 | 6.913 | 7.107 | 20 | 19.988 | 19.833 | 20.35 | 20.167 | 20 | 19.827 | 19.94
2017-04-17 | 1 | 6.908 | 6.95 | 6.808 | 7.317 | 7.15 | 7.05 | 6.897 | 7.09 | 20.017 | 20.004 | 19.842 | 20.35 | 20.173 | 20.017 | 19.835 | 19.947
2017-04-18 | 1 | 6.892 | 6.933 | 6.792 | 7.3 | 7.133 | 7.033 | 6.872 | 7.073 | 20.033 | 20.021 | 19.858 | 20.367 | 20.19 | 20.033 | 19.852 | 19.963
2017-04-19 | 1 | 6.875 | 6.913 | 6.775 | 7.283 | 7.117 | 7.017 | 6.855 | 7.057 | 20.042 | 20.025 | 19.867 | 20.383 | 20.2 | 20.033 | 19.855 | 19.963
2017-04-20 | 1 | 6.85 | 6.888 | 6.758 | 7.267 | 7.1 | 7 | 6.838 | 7.04 | 20.05 | 20.038 | 19.883 | 20.383 | 20.213 | 20.05 | 19.868 | 19.98
2017-04-21 | 1 | 6.833 | 6.867 | 6.742 | 7.242 | 7.077 | 6.983 | 6.822 | 7.023 | 20.067 | 20.054 | 19.892 | 20.4 | 20.223 | 20.058 | 19.877 | 19.98
2017-04-22 | 1 | 6.817 | 6.85 | 6.725 | 7.225 | 7.053 | 6.967 | 6.805 | 7.007 | 20.083 | 20.067 | 19.9 | 20.417 | 20.233 | 20.067 | 19.885 | 19.997
2017-04-23 | 1 | 6.792 | 6.833 | 6.708 | 7.208 | 7.037 | 6.95 | 6.788 | 6.99 | 20.1 | 20.075 | 19.917 | 20.417 | 20.247 | 20.083 | 19.902 | 19.997
2017-04-24 | 1 | 6.775 | 6.817 | 6.692 | 7.192 | 7.02 | 6.933 | 6.772 | 6.977 | 20.1 | 20.088 | 19.925 | 20.433 | 20.257 | 20.083 | 19.902 | 20.013
2017-04-25 | 1 | 6.758 | 6.8 | 6.675 | 7.175 | 7.003 | 6.917 | 6.755 | 6.967 | 20.117 | 20.1 | 19.933 | 20.45 | 20.273 | 20.1 | 19.918 | 20.013
2017-04-26 | 1 | 6.742 | 6.783 | 6.65 | 7.158 | 6.987 | 6.9 | 6.738 | 6.95 | 20.133 | 20.108 | 19.95 | 20.458 | 20.28 | 20.117 | 19.935 | 20.03
2017-04-27 | 1 | 6.717 | 6.767 | 6.633 | 7.142 | 6.97 | 6.883 | 6.722 | 6.933 | 20.15 | 20.121 | 19.967 | 20.467 | 20.297 | 20.117 | 19.935 | 20.04
2017-04-28 | 1 | 6.7 | 6.75 | 6.617 | 7.125 | 6.953 | 6.867 | 6.713 | 6.917 | 20.158 | 20.138 | 19.975 | 20.483 | 20.307 | 20.133 | 19.952 | 20.047
2017-04-29 | 1 | 6.683 | 6.733 | 6.6 | 7.108 | 6.937 | 6.858 | 6.697 | 6.907 | 20.167 | 20.15 | 19.983 | 20.5 | 20.313 | 20.142 | 19.957 | 20.063
2017-04-30 | 1 | 6.667 | 6.717 | 6.583 | 7.092 | 6.92 | 6.842 | 6.68 | 6.897 | 20.183 | 20.158 | 20 | 20.5 | 20.33 | 20.15 | 19.968 | 20.063
2017-05-01 | 1 | 6.65 | 6.7 | 6.567 | 7.075 | 6.903 | 6.825 | 6.667 | 6.883 | 20.2 | 20.171 | 20.008 | 20.517 | 20.34 | 20.167 | 19.985 | 20.08
2017-05-02 | 1 | 6.633 | 6.683 | 6.558 | 7.058 | 6.893 | 6.817 | 6.65 | 6.867 | 20.208 | 20.183 | 20.017 | 20.533 | 20.347 | 20.175 | 19.985 | 20.08
2017-05-03 | 1 | 6.617 | 6.667 | 6.542 | 7.042 | 6.877 | 6.8 | 6.638 | 6.85 | 20.217 | 20.2 | 20.033 | 20.542 | 20.363 | 20.183 | 20.002 | 20.097
2017-05-04 | 1 | 6.6 | 6.65 | 6.525 | 7.025 | 6.86 | 6.783 | 6.622 | 6.847 | 20.233 | 20.208 | 20.05 | 20.55 | 20.38 | 20.2 | 20.018 | 20.107
2017-05-05 | 1 | 6.583 | 6.638 | 6.508 | 7.017 | 6.847 | 6.767 | 6.613 | 6.83 | 20.25 | 20.217 | 20.05 | 20.567 | 20.38 | 20.208 | 20.018 | 20.113
2017-05-06 | 1 | 6.575 | 6.621 | 6.492 | 7 | 6.837 | 6.758 | 6.6 | 6.817 | 20.258 | 20.233 | 20.067 | 20.575 | 20.397 | 20.217 | 20.035 | 20.123
2017-05-07 | 1 | 6.558 | 6.604 | 6.483 | 6.992 | 6.82 | 6.742 | 6.583 | 6.807 | 20.275 | 20.25 | 20.083 | 20.583 | 20.413 | 20.233 | 20.048 | 20.13
2017-05-08 | 1 | 6.542 | 6.592 | 6.467 | 6.975 | 6.803 | 6.733 | 6.572 | 6.797 | 20.283 | 20.254 | 20.092 | 20.6 | 20.427 | 20.242 | 20.052 | 20.14
2017-05-09 | 1 | 6.525 | 6.583 | 6.45 | 6.958 | 6.797 | 6.717 | 6.555 | 6.783 | 20.3 | 20.267 | 20.1 | 20.617 | 20.43 | 20.25 | 20.068 | 20.153
2017-05-10 | 1 | 6.508 | 6.571 | 6.442 | 6.942 | 6.78 | 6.708 | 6.55 | 6.773 | 20.308 | 20.283 | 20.117 | 20.625 | 20.447 | 20.258 | 20.077 | 20.157
2017-05-11 | 1 | 6.5 | 6.554 | 6.425 | 6.933 | 6.77 | 6.692 | 6.538 | 6.763 | 20.325 | 20.292 | 20.125 | 20.633 | 20.46 | 20.275 | 20.085 | 20.173
2017-05-12 | 1 | 6.492 | 6.538 | 6.417 | 6.925 | 6.753 | 6.683 | 6.522 | 6.757 | 20.333 | 20.3 | 20.133 | 20.65 | 20.463 | 20.283 | 20.098 | 20.173
2017-05-13 | 1 | 6.475 | 6.525 | 6.4 | 6.908 | 6.747 | 6.675 | 6.517 | 6.74 | 20.35 | 20.317 | 20.15 | 20.658 | 20.48 | 20.292 | 20.102 | 20.19
2017-05-14 | 1 | 6.458 | 6.521 | 6.392 | 6.9 | 6.73 | 6.658 | 6.505 | 6.733 | 20.358 | 20.333 | 20.158 | 20.667 | 20.493 | 20.3 | 20.118 | 20.19
2017-05-15 | 1 | 6.45 | 6.504 | 6.383 | 6.892 | 6.72 | 6.658 | 6.492 | 6.723 | 20.375 | 20.338 | 20.167 | 20.683 | 20.503 | 20.317 | 20.132 | 20.207
2017-05-16 | 1 | 6.442 | 6.492 | 6.367 | 6.875 | 6.713 | 6.642 | 6.483 | 6.713 | 20.383 | 20.35 | 20.183 | 20.692 | 20.51 | 20.325 | 20.135 | 20.22
2017-05-17 | 1 | 6.425 | 6.488 | 6.358 | 6.867 | 6.697 | 6.633 | 6.475 | 6.707 | 20.4 | 20.367 | 20.192 | 20.7 | 20.527 | 20.333 | 20.148 | 20.223
2017-05-18 | 1 | 6.417 | 6.471 | 6.35 | 6.858 | 6.697 | 6.625 | 6.467 | 6.697 | 20.408 | 20.371 | 20.208 | 20.717 | 20.537 | 20.342 | 20.16 | 20.24
2017-05-19 | 1 | 6.408 | 6.463 | 6.333 | 6.842 | 6.68 | 6.608 | 6.455 | 6.69 | 20.425 | 20.383 | 20.217 | 20.725 | 20.543 | 20.358 | 20.168 | 20.24
2017-05-20 | 1 | 6.392 | 6.454 | 6.333 | 6.842 | 6.673 | 6.608 | 6.45 | 6.69 | 20.433 | 20.4 | 20.225 | 20.733 | 20.56 | 20.367 | 20.182 | 20.257
2017-05-21 | 1 | 6.383 | 6.446 | 6.317 | 6.825 | 6.663 | 6.592 | 6.442 | 6.673 | 20.45 | 20.413 | 20.242 | 20.75 | 20.57 | 20.375 | 20.185 | 20.257
2017-05-22 | 1 | 6.375 | 6.438 | 6.317 | 6.825 | 6.65 | 6.592 | 6.433 | 6.673 | 20.458 | 20.417 | 20.25 | 20.758 | 20.577 | 20.392 | 20.198 | 20.273
2017-05-23 | 1 | 6.367 | 6.429 | 6.3 | 6.808 | 6.647 | 6.583 | 6.425 | 6.663 | 20.467 | 20.433 | 20.258 | 20.767 | 20.593 | 20.392 | 20.21 | 20.28
2017-05-24 | 1 | 6.358 | 6.421 | 6.3 | 6.808 | 6.64 | 6.575 | 6.422 | 6.657 | 20.483 | 20.446 | 20.275 | 20.783 | 20.6 | 20.408 | 20.218 | 20.29
2017-05-25 | 1 | 6.35 | 6.413 | 6.283 | 6.792 | 6.63 | 6.575 | 6.417 | 6.657 | 20.492 | 20.45 | 20.283 | 20.792 | 20.61 | 20.417 | 20.232 | 20.3
2017-05-26 | 1 | 6.342 | 6.404 | 6.283 | 6.792 | 6.63 | 6.558 | 6.408 | 6.647 | 20.5 | 20.463 | 20.292 | 20.8 | 20.62 | 20.425 | 20.235 | 20.307
2017-05-27 | 1 | 6.342 | 6.404 | 6.283 | 6.783 | 6.617 | 6.558 | 6.4 | 6.64 | 20.517 | 20.471 | 20.3 | 20.817 | 20.633 | 20.442 | 20.248 | 20.317
2017-05-28 | 1 | 6.325 | 6.392 | 6.267 | 6.775 | 6.613 | 6.558 | 6.4 | 6.64 | 20.525 | 20.483 | 20.308 | 20.817 | 20.643 | 20.442 | 20.26 | 20.323
2017-05-29 | 1 | 6.325 | 6.388 | 6.267 | 6.775 | 6.613 | 6.542 | 6.392 | 6.637 | 20.533 | 20.496 | 20.325 | 20.833 | 20.65 | 20.458 | 20.265 | 20.333
2017-05-30 | 1 | 6.317 | 6.379 | 6.267 | 6.767 | 6.6 | 6.542 | 6.388 | 6.63 | 20.542 | 20.504 | 20.333 | 20.842 | 20.66 | 20.458 | 20.277 | 20.34
2017-05-31 | 1 | 6.308 | 6.375 | 6.25 | 6.758 | 6.597 | 6.542 | 6.383 | 6.623 | 20.558 | 20.513 | 20.342 | 20.85 | 20.667 | 20.475 | 20.282 | 20.35
2017-06-01 | 1 | 6.308 | 6.371 | 6.25 | 6.758 | 6.597 | 6.542 | 6.375 | 6.623 | 20.567 | 20.521 | 20.35 | 20.858 | 20.683 | 20.475 | 20.293 | 20.357
2017-06-02 | 1 | 6.308 | 6.371 | 6.25 | 6.758 | 6.59 | 6.525 | 6.375 | 6.623 | 20.575 | 20.529 | 20.358 | 20.867 | 20.687 | 20.492 | 20.298 | 20.367
2017-06-03 | 1 | 6.3 | 6.363 | 6.25 | 6.75 | 6.583 | 6.525 | 6.375 | 6.623 | 20.583 | 20.546 | 20.367 | 20.875 | 20.7 | 20.492 | 20.31 | 20.373
2017-06-04 | 1 | 6.292 | 6.358 | 6.242 | 6.742 | 6.583 | 6.525 | 6.372 | 6.62 | 20.592 | 20.546 | 20.375 | 20.883 | 20.703 | 20.508 | 20.315 | 20.383
2017-06-05 | 1 | 6.292 | 6.358 | 6.233 | 6.742 | 6.583 | 6.525 | 6.372 | 6.613 | 20.6 | 20.563 | 20.392 | 20.892 | 20.717 | 20.508 | 20.327 | 20.383
2017-06-06 | 1 | 6.292 | 6.354 | 6.233 | 6.742 | 6.58 | 6.525 | 6.367 | 6.613 | 20.608 | 20.563 | 20.392 | 20.9 | 20.72 | 20.525 | 20.332 | 20.397
2017-06-07 | 1 | 6.292 | 6.354 | 6.233 | 6.742 | 6.58 | 6.525 | 6.367 | 6.613 | 20.617 | 20.579 | 20.408 | 20.908 | 20.733 | 20.525 | 20.343 | 20.4
2017-06-08 | 1 | 6.283 | 6.354 | 6.233 | 6.742 | 6.573 | 6.525 | 6.367 | 6.613 | 20.625 | 20.579 | 20.408 | 20.917 | 20.733 | 20.542 | 20.348 | 20.407
2017-06-09 | 1 | 6.283 | 6.354 | 6.233 | 6.742 | 6.573 | 6.525 | 6.358 | 6.613 | 20.633 | 20.596 | 20.417 | 20.925 | 20.75 | 20.542 | 20.352 | 20.417
2017-06-10 | 1 | 6.283 | 6.354 | 6.233 | 6.742 | 6.573 | 6.525 | 6.358 | 6.613 | 20.642 | 20.596 | 20.425 | 20.933 | 20.75 | 20.55 | 20.36 | 20.417
2017-06-11 | 1 | 6.283 | 6.354 | 6.233 | 6.742 | 6.573 | 6.525 | 6.358 | 6.613 | 20.65 | 20.604 | 20.425 | 20.942 | 20.76 | 20.558 | 20.365 | 20.43
2017-06-12 | 1 | 6.283 | 6.354 | 6.233 | 6.742 | 6.573 | 6.525 | 6.367 | 6.613 | 20.658 | 20.613 | 20.442 | 20.95 | 20.767 | 20.558 | 20.377 | 20.433
2017-06-13 | 1 | 6.283 | 6.354 | 6.233 | 6.742 | 6.573 | 6.525 | 6.367 | 6.613 | 20.658 | 20.613 | 20.442 | 20.95 | 20.767 | 20.575 | 20.382 | 20.433
2017-06-14 | 1 | 6.283 | 6.354 | 6.233 | 6.742 | 6.573 | 6.525 | 6.367 | 6.613 | 20.667 | 20.629 | 20.45 | 20.958 | 20.783 | 20.575 | 20.382 | 20.447
2017-06-15 | 1 | 6.283 | 6.354 | 6.233 | 6.742 | 6.573 | 6.525 | 6.367 | 6.62 | 20.675 | 20.629 | 20.458 | 20.967 | 20.783 | 20.575 | 20.393 | 20.45
2017-06-16 | 1 | 6.292 | 6.354 | 6.233 | 6.742 | 6.583 | 6.525 | 6.372 | 6.623 | 20.683 | 20.629 | 20.458 | 20.967 | 20.783 | 20.592 | 20.398 | 20.45
2017-06-17 | 1 | 6.292 | 6.358 | 6.233 | 6.742 | 6.583 | 6.525 | 6.375 | 6.623 | 20.683 | 20.638 | 20.458 | 20.975 | 20.793 | 20.592 | 20.398 | 20.463
2017-06-18 | 1 | 6.292 | 6.358 | 6.242 | 6.742 | 6.583 | 6.525 | 6.375 | 6.623 | 20.692 | 20.646 | 20.475 | 20.983 | 20.8 | 20.592 | 20.402 | 20.467
2017-06-19 | 1 | 6.292 | 6.358 | 6.242 | 6.75 | 6.583 | 6.533 | 6.375 | 6.63 | 20.692 | 20.646 | 20.475 | 20.983 | 20.8 | 20.592 | 20.41 | 20.467
2017-06-20 | 1 | 6.292 | 6.363 | 6.25 | 6.758 | 6.59 | 6.542 | 6.375 | 6.63 | 20.7 | 20.65 | 20.475 | 20.983 | 20.8 | 20.608 | 20.415 | 20.467
2017-06-21 | 1 | 6.3 | 6.371 | 6.25 | 6.758 | 6.59 | 6.542 | 6.383 | 6.637 | 20.7 | 20.654 | 20.475 | 20.992 | 20.81 | 20.608 | 20.415 | 20.48
2017-06-22 | 1 | 6.308 | 6.375 | 6.25 | 6.758 | 6.6 | 6.542 | 6.392 | 6.64 | 20.7 | 20.663 | 20.483 | 20.992 | 20.817 | 20.608 | 20.415 | 20.48
2017-06-23 | 1 | 6.308 | 6.375 | 6.258 | 6.758 | 6.6 | 6.542 | 6.392 | 6.647 | 20.708 | 20.663 | 20.492 | 21 | 20.817 | 20.608 | 20.427 | 20.483
2017-06-24 | 1 | 6.308 | 6.379 | 6.267 | 6.775 | 6.6 | 6.558 | 6.392 | 6.647 | 20.708 | 20.663 | 20.492 | 21 | 20.817 | 20.608 | 20.427 | 20.483
2017-06-25 | 1 | 6.317 | 6.388 | 6.267 | 6.775 | 6.61 | 6.558 | 6.405 | 6.653 | 20.708 | 20.663 | 20.492 | 21 | 20.817 | 20.608 | 20.427 | 20.483
2017-06-26 | 1 | 6.325 | 6.392 | 6.267 | 6.775 | 6.617 | 6.558 | 6.408 | 6.657 | 20.708 | 20.663 | 20.492 | 21 | 20.817 | 20.625 | 20.432 | 20.483
2017-06-27 | 1 | 6.325 | 6.396 | 6.283 | 6.792 | 6.617 | 6.567 | 6.408 | 6.663 | 20.717 | 20.663 | 20.492 | 21 | 20.817 | 20.625 | 20.432 | 20.49
2017-06-28 | 1 | 6.333 | 6.404 | 6.283 | 6.792 | 6.633 | 6.575 | 6.417 | 6.67 | 20.717 | 20.671 | 20.492 | 21 | 20.823 | 20.625 | 20.432 | 20.49
2017-06-29 | 1 | 6.342 | 6.408 | 6.292 | 6.792 | 6.633 | 6.575 | 6.425 | 6.673 | 20.717 | 20.671 | 20.492 | 21 | 20.823 | 20.625 | 20.432 | 20.49
2017-06-30 | 1 | 6.342 | 6.413 | 6.3 | 6.808 | 6.64 | 6.592 | 6.425 | 6.68 | 20.717 | 20.671 | 20.492 | 21 | 20.823 | 20.625 | 20.432 | 20.497
2017-07-01 | 1 | 6.358 | 6.421 | 6.3 | 6.808 | 6.65 | 6.592 | 6.438 | 6.687 | 20.717 | 20.667 | 20.492 | 21 | 20.823 | 20.625 | 20.432 | 20.497
2017-07-02 | 1 | 6.358 | 6.429 | 6.317 | 6.817 | 6.65 | 6.592 | 6.442 | 6.69 | 20.708 | 20.663 | 20.492 | 21 | 20.817 | 20.625 | 20.432 | 20.497
2017-07-03 | 1 | 6.375 | 6.438 | 6.317 | 6.825 | 6.663 | 6.608 | 6.45 | 6.697 | 20.708 | 20.663 | 20.492 | 21 | 20.817 | 20.625 | 20.432 | 20.49
2017-07-04 | 1 | 6.375 | 6.442 | 6.325 | 6.825 | 6.667 | 6.608 | 6.458 | 6.707 | 20.708 | 20.663 | 20.492 | 21 | 20.817 | 20.625 | 20.432 | 20.49
2017-07-05 | 1 | 6.392 | 6.454 | 6.333 | 6.842 | 6.673 | 6.625 | 6.467 | 6.713 | 20.708 | 20.663 | 20.492 | 21 | 20.817 | 20.617 | 20.427 | 20.49
2017-07-06 | 1 | 6.392 | 6.458 | 6.342 | 6.842 | 6.683 | 6.625 | 6.475 | 6.72 | 20.7 | 20.663 | 20.492 | 20.992 | 20.817 | 20.608 | 20.427 | 20.49
2017-07-07 | 1 | 6.408 | 6.471 | 6.35 | 6.858 | 6.69 | 6.642 | 6.475 | 6.723 | 20.7 | 20.654 | 20.483 | 20.992 | 20.81 | 20.608 | 20.427 | 20.483
2017-07-08 | 1 | 6.408 | 6.475 | 6.35 | 6.858 | 6.7 | 6.642 | 6.488 | 6.73 | 20.692 | 20.65 | 20.475 | 20.992 | 20.81 | 20.608 | 20.418 | 20.483
2017-07-09 | 1 | 6.425 | 6.488 | 6.367 | 6.875 | 6.707 | 6.65 | 6.492 | 6.74 | 20.692 | 20.646 | 20.475 | 20.983 | 20.8 | 20.608 | 20.415 | 20.483
2017-07-10 | 1 | 6.425 | 6.492 | 6.375 | 6.875 | 6.717 | 6.658 | 6.505 | 6.747 | 20.683 | 20.646 | 20.475 | 20.983 | 20.8 | 20.608 | 20.415 | 20.48
2017-07-11 | 1 | 6.442 | 6.504 | 6.383 | 6.892 | 6.73 | 6.675 | 6.508 | 6.757 | 20.683 | 20.638 | 20.467 | 20.975 | 20.793 | 20.592 | 20.41 | 20.473
2017-07-12 | 1 | 6.45 | 6.513 | 6.4 | 6.9 | 6.733 | 6.675 | 6.522 | 6.763 | 20.675 | 20.633 | 20.458 | 20.967 | 20.793 | 20.592 | 20.402 | 20.473
2017-07-13 | 1 | 6.458 | 6.521 | 6.4 | 6.908 | 6.747 | 6.692 | 6.525 | 6.773 | 20.667 | 20.629 | 20.458 | 20.967 | 20.783 | 20.592 | 20.398 | 20.467
2017-07-14 | 1 | 6.467 | 6.538 | 6.417 | 6.917 | 6.75 | 6.692 | 6.538 | 6.773 | 20.658 | 20.621 | 20.45 | 20.958 | 20.777 | 20.583 | 20.393 | 20.463
2017-07-15 | 1 | 6.475 | 6.538 | 6.417 | 6.925 | 6.763 | 6.708 | 6.542 | 6.79 | 20.65 | 20.617 | 20.442 | 20.95 | 20.777 | 20.575 | 20.385 | 20.457
2017-07-16 | 1 | 6.492 | 6.554 | 6.433 | 6.942 | 6.767 | 6.708 | 6.555 | 6.79 | 20.65 | 20.613 | 20.433 | 20.95 | 20.767 | 20.575 | 20.382 | 20.457
2017-07-17 | 1 | 6.5 | 6.563 | 6.433 | 6.942 | 6.783 | 6.725 | 6.567 | 6.807 | 20.642 | 20.6 | 20.433 | 20.933 | 20.76 | 20.558 | 20.377 | 20.447
2017-07-18 | 1 | 6.508 | 6.571 | 6.45 | 6.958 | 6.797 | 6.725 | 6.572 | 6.807 | 20.633 | 20.596 | 20.425 | 20.933 | 20.75 | 20.558 | 20.368 | 20.44
2017-07-19 | 1 | 6.525 | 6.588 | 6.467 | 6.967 | 6.8 | 6.742 | 6.583 | 6.823 | 20.617 | 20.583 | 20.417 | 20.925 | 20.743 | 20.55 | 20.365 | 20.44
2017-07-20 | 1 | 6.533 | 6.588 | 6.467 | 6.975 | 6.813 | 6.742 | 6.592 | 6.823 | 20.617 | 20.579 | 20.408 | 20.917 | 20.733 | 20.542 | 20.352 | 20.423
2017-07-21 | 1 | 6.542 | 6.604 | 6.483 | 6.992 | 6.823 | 6.758 | 6.6 | 6.84 | 20.6 | 20.567 | 20.4 | 20.9 | 20.727 | 20.533 | 20.348 | 20.423
2017-07-22 | 1 | 6.558 | 6.621 | 6.492 | 7 | 6.833 | 6.767 | 6.608 | 6.84 | 20.592 | 20.554 | 20.383 | 20.9 | 20.717 | 20.525 | 20.335 | 20.407
2017-07-23 | 1 | 6.567 | 6.621 | 6.5 | 7.008 | 6.847 | 6.775 | 6.622 | 6.857 | 20.583 | 20.55 | 20.375 | 20.883 | 20.71 | 20.517 | 20.332 | 20.407
2017-07-24 | 1 | 6.575 | 6.638 | 6.517 | 7.017 | 6.85 | 6.792 | 6.633 | 6.863 | 20.567 | 20.533 | 20.367 | 20.875 | 20.693 | 20.508 | 20.318 | 20.397
2017-07-25 | 1 | 6.592 | 6.654 | 6.517 | 7.025 | 6.863 | 6.792 | 6.638 | 6.873 | 20.558 | 20.529 | 20.358 | 20.867 | 20.687 | 20.5 | 20.315 | 20.39
2017-07-26 | 1 | 6.6 | 6.654 | 6.533 | 7.042 | 6.88 | 6.808 | 6.65 | 6.88 | 20.55 | 20.517 | 20.35 | 20.85 | 20.677 | 20.492 | 20.302 | 20.373
2017-07-27 | 1 | 6.608 | 6.671 | 6.55 | 7.05 | 6.883 | 6.817 | 6.655 | 6.89 | 20.533 | 20.5 | 20.333 | 20.842 | 20.66 | 20.475 | 20.293 | 20.373
2017-07-28 | 1 | 6.625 | 6.683 | 6.55 | 7.058 | 6.897 | 6.825 | 6.667 | 6.897 | 20.525 | 20.488 | 20.325 | 20.833 | 20.653 | 20.467 | 20.282 | 20.357
2017-07-29 | 1 | 6.633 | 6.688 | 6.567 | 7.075 | 6.907 | 6.842 | 6.683 | 6.907 | 20.508 | 20.483 | 20.317 | 20.817 | 20.643 | 20.458 | 20.268 | 20.357
2017-07-30 | 1 | 6.65 | 6.704 | 6.575 | 7.083 | 6.913 | 6.842 | 6.688 | 6.917 | 20.5 | 20.467 | 20.3 | 20.808 | 20.627 | 20.442 | 20.26 | 20.34
2017-07-31 | 1 | 6.658 | 6.717 | 6.583 | 7.092 | 6.93 | 6.858 | 6.7 | 6.923 | 20.483 | 20.45 | 20.283 | 20.8 | 20.61 | 20.433 | 20.248 | 20.33
2017-08-01 | 1 | 6.675 | 6.721 | 6.6 | 7.108 | 6.94 | 6.867 | 6.705 | 6.933 | 20.467 | 20.438 | 20.267 | 20.783 | 20.603 | 20.417 | 20.235 | 20.323
2017-08-02 | 1 | 6.683 | 6.738 | 6.608 | 7.117 | 6.947 | 6.875 | 6.717 | 6.94 | 20.45 | 20.425 | 20.267 | 20.767 | 20.593 | 20.408 | 20.218 | 20.307
2017-08-03 | 1 | 6.692 | 6.75 | 6.617 | 7.125 | 6.963 | 6.883 | 6.722 | 6.95 | 20.442 | 20.417 | 20.25 | 20.75 | 20.577 | 20.392 | 20.21 | 20.297
2017-08-04 | 1 | 6.708 | 6.758 | 6.633 | 7.142 | 6.97 | 6.9 | 6.738 | 6.957 | 20.425 | 20.4 | 20.233 | 20.742 | 20.56 | 20.383 | 20.202 | 20.29
2017-08-05 | 1 | 6.717 | 6.771 | 6.642 | 7.15 | 6.98 | 6.908 | 6.75 | 6.967 | 20.408 | 20.383 | 20.217 | 20.725 | 20.547 | 20.367 | 20.185 | 20.273
2017-08-06 | 1 | 6.733 | 6.783 | 6.65 | 7.158 | 6.997 | 6.917 | 6.755 | 6.98 | 20.392 | 20.367 | 20.2 | 20.717 | 20.53 | 20.35 | 20.168 | 20.263
2017-08-07 | 1 | 6.742 | 6.792 | 6.667 | 7.175 | 7.003 | 6.925 | 6.767 | 6.983 | 20.375 | 20.35 | 20.183 | 20.7 | 20.513 | 20.342 | 20.152 | 20.247
2017-08-08 | 1 | 6.758 | 6.804 | 6.675 | 7.183 | 7.013 | 6.933 | 6.772 | 6.997 | 20.367 | 20.333 | 20.167 | 20.683 | 20.497 | 20.325 | 20.135 | 20.23
2017-08-09 | 1 | 6.767 | 6.817 | 6.692 | 7.192 | 7.03 | 6.95 | 6.783 | 7 | 20.35 | 20.317 | 20.15 | 20.667 | 20.48 | 20.317 | 20.132 | 20.223
2017-08-10 | 1 | 6.775 | 6.825 | 6.692 | 7.208 | 7.037 | 6.958 | 6.797 | 7.013 | 20.325 | 20.3 | 20.133 | 20.65 | 20.47 | 20.3 | 20.118 | 20.213
2017-08-11 | 1 | 6.792 | 6.833 | 6.708 | 7.217 | 7.053 | 6.967 | 6.805 | 7.017 | 20.308 | 20.288 | 20.125 | 20.633 | 20.453 | 20.283 | 20.102 | 20.197
2017-08-12 | 1 | 6.8 | 6.85 | 6.725 | 7.225 | 7.053 | 6.975 | 6.817 | 7.03 | 20.292 | 20.271 | 20.108 | 20.617 | 20.437 | 20.267 | 20.085 | 20.18
2017-08-13 | 1 | 6.817 | 6.858 | 6.725 | 7.233 | 7.07 | 6.983 | 6.822 | 7.033 | 20.275 | 20.254 | 20.092 | 20.6 | 20.42 | 20.25 | 20.068 | 20.163
2017-08-14 | 1 | 6.825 | 6.867 | 6.742 | 7.25 | 7.087 | 7 | 6.833 | 7.04 | 20.25 | 20.233 | 20.075 | 20.583 | 20.403 | 20.233 | 20.052 | 20.147
2017-08-15 | 1 | 6.842 | 6.883 | 6.75 | 7.258 | 7.087 | 7 | 6.847 | 7.05 | 20.233 | 20.217 | 20.058 | 20.567 | 20.387 | 20.217 | 20.035 | 20.13
2017-08-16 | 1 | 6.85 | 6.892 | 6.758 | 7.267 | 7.103 | 7.017 | 6.85 | 7.057 | 20.217 | 20.2 | 20.033 | 20.55 | 20.363 | 20.2 | 20.018 | 20.113
2017-08-17 | 1 | 6.858 | 6.9 | 6.775 | 7.275 | 7.11 | 7.025 | 6.863 | 7.067 | 20.2 | 20.183 | 20.017 | 20.533 | 20.347 | 20.183 | 20.002 | 20.113
2017-08-18 | 1 | 6.875 | 6.917 | 6.783 | 7.292 | 7.12 | 7.033 | 6.867 | 7.073 | 20.183 | 20.158 | 20 | 20.517 | 20.33 | 20.167 | 19.985 | 20.097
2017-08-19 | 1 | 6.883 | 6.933 | 6.792 | 7.3 | 7.137 | 7.042 | 6.88 | 7.083 | 20.167 | 20.142 | 19.983 | 20.492 | 20.313 | 20.15 | 19.968 | 20.08
2017-08-20 | 1 | 6.9 | 6.933 | 6.808 | 7.308 | 7.137 | 7.05 | 6.888 | 7.09 | 20.133 | 20.121 | 19.967 | 20.467 | 20.297 | 20.133 | 19.952 | 20.063
2017-08-21 | 1 | 6.908 | 6.95 | 6.808 | 7.325 | 7.153 | 7.067 | 6.897 | 7.1 | 20.117 | 20.104 | 19.95 | 20.45 | 20.273 | 20.117 | 19.935 | 20.047
2017-08-22 | 1 | 6.917 | 6.963 | 6.825 | 7.333 | 7.167 | 7.067 | 6.905 | 7.107 | 20.1 | 20.088 | 19.925 | 20.433 | 20.257 | 20.1 | 19.918 | 20.03
2017-08-23 | 1 | 6.933 | 6.967 | 6.842 | 7.342 | 7.17 | 7.083 | 6.913 | 7.117 | 20.083 | 20.071 | 19.908 | 20.417 | 20.24 | 20.083 | 19.902 | 20.013
2017-08-24 | 1 | 6.942 | 6.983 | 6.842 | 7.35 | 7.183 | 7.083 | 6.93 | 7.123 | 20.067 | 20.046 | 19.892 | 20.4 | 20.223 | 20.058 | 19.885 | 19.997
2017-08-25 | 1 | 6.958 | 6.988 | 6.858 | 7.367 | 7.2 | 7.1 | 6.93 | 7.127 | 20.033 | 20.021 | 19.867 | 20.383 | 20.197 | 20.042 | 19.86 | 19.98
2017-08-26 | 1 | 6.967 | 7 | 6.867 | 7.375 | 7.203 | 7.108 | 6.947 | 7.14 | 20.017 | 20.004 | 19.85 | 20.35 | 20.18 | 20.017 | 19.843 | 19.957
2017-08-27 | 1 | 6.983 | 7.017 | 6.875 | 7.383 | 7.217 | 7.117 | 6.95 | 7.143 | 20 | 19.988 | 19.825 | 20.333 | 20.157 | 20 | 19.822 | 19.94
2017-08-28 | 1 | 6.992 | 7.021 | 6.892 | 7.392 | 7.227 | 7.133 | 6.963 | 7.157 | 19.975 | 19.971 | 19.808 | 20.317 | 20.14 | 19.983 | 19.805 | 19.92
2017-08-29 | 1 | 7 | 7.033 | 6.9 | 7.408 | 7.233 | 7.133 | 6.967 | 7.16 | 19.95 | 19.946 | 19.792 | 20.3 | 20.123 | 19.967 | 19.785 | 19.903
2017-08-30 | 1 | 7.017 | 7.046 | 6.908 | 7.417 | 7.25 | 7.15 | 6.98 | 7.167 | 19.933 | 19.921 | 19.775 | 20.275 | 20.1 | 19.95 | 19.768 | 19.887
2017-08-31 | 1 | 7.025 | 7.054 | 6.917 | 7.425 | 7.257 | 7.15 | 6.983 | 7.177 | 19.917 | 19.904 | 19.742 | 20.25 | 20.073 | 19.925 | 19.752 | 19.87
2017-09-01 | 1 | 7.033 | 7.067 | 6.925 | 7.433 | 7.267 | 7.167 | 6.997 | 7.183 | 19.883 | 19.879 | 19.725 | 20.233 | 20.057 | 19.908 | 19.727 | 19.853
2017-09-02 | 1 | 7.05 | 7.079 | 6.942 | 7.45 | 7.277 | 7.167 | 7.005 | 7.193 | 19.867 | 19.858 | 19.708 | 20.217 | 20.04 | 19.883 | 19.71 | 19.837
2017-09-03 | 1 | 7.058 | 7.088 | 6.95 | 7.458 | 7.283 | 7.183 | 7.013 | 7.2 | 19.85 | 19.838 | 19.692 | 20.192 | 20.017 | 19.867 | 19.688 | 19.82
2017-09-04 | 1 | 7.067 | 7.096 | 6.958 | 7.467 | 7.3 | 7.192 | 7.03 | 7.207 | 19.817 | 19.821 | 19.658 | 20.167 | 19.993 | 19.85 | 19.672 | 19.803
2017-09-05 | 1 | 7.083 | 7.113 | 6.967 | 7.475 | 7.307 | 7.2 | 7.03 | 7.21 | 19.8 | 19.796 | 19.642 | 20.15 | 19.973 | 19.825 | 19.652 | 19.78
2017-09-06 | 1 | 7.092 | 7.117 | 6.983 | 7.483 | 7.317 | 7.208 | 7.047 | 7.217 | 19.783 | 19.775 | 19.625 | 20.133 | 19.957 | 19.808 | 19.627 | 19.763
2017-09-07 | 1 | 7.1 | 7.129 | 6.992 | 7.5 | 7.323 | 7.217 | 7.047 | 7.227 | 19.75 | 19.754 | 19.6 | 20.1 | 19.927 | 19.783 | 19.61 | 19.743
2017-09-08 | 1 | 7.117 | 7.146 | 7 | 7.508 | 7.34 | 7.225 | 7.063 | 7.233 | 19.733 | 19.729 | 19.575 | 20.083 | 19.91 | 19.767 | 19.588 | 19.72
2017-09-09 | 1 | 7.125 | 7.146 | 7.008 | 7.517 | 7.347 | 7.233 | 7.063 | 7.237 | 19.7 | 19.708 | 19.558 | 20.067 | 19.89 | 19.742 | 19.572 | 19.703
2017-09-10 | 1 | 7.133 | 7.163 | 7.017 | 7.525 | 7.357 | 7.242 | 7.08 | 7.25 | 19.683 | 19.688 | 19.533 | 20.042 | 19.867 | 19.725 | 19.552 | 19.687
2017-09-11 | 1 | 7.15 | 7.167 | 7.033 | 7.533 | 7.367 | 7.25 | 7.08 | 7.253 | 19.667 | 19.663 | 19.508 | 20.017 | 19.843 | 19.708 | 19.527 | 19.67
2017-09-12 | 1 | 7.158 | 7.179 | 7.033 | 7.55 | 7.373 | 7.258 | 7.097 | 7.267 | 19.633 | 19.642 | 19.492 | 20 | 19.827 | 19.683 | 19.51 | 19.647
2017-09-13 | 1 | 7.167 | 7.196 | 7.05 | 7.558 | 7.39 | 7.267 | 7.097 | 7.27 | 19.617 | 19.625 | 19.467 | 19.983 | 19.8 | 19.658 | 19.488 | 19.627
2017-09-14 | 1 | 7.183 | 7.2 | 7.067 | 7.567 | 7.39 | 7.275 | 7.113 | 7.277 | 19.592 | 19.592 | 19.442 | 19.95 | 19.777 | 19.642 | 19.472 | 19.61
2017-09-15 | 1 | 7.2 | 7.213 | 7.067 | 7.583 | 7.407 | 7.292 | 7.113 | 7.283 | 19.567 | 19.575 | 19.425 | 19.933 | 19.76 | 19.625 | 19.443 | 19.593
2017-09-16 | 1 | 7.2 | 7.225 | 7.083 | 7.583 | 7.42 | 7.292 | 7.127 | 7.287 | 19.55 | 19.558 | 19.4 | 19.917 | 19.737 | 19.6 | 19.427 | 19.577
2017-09-17 | 1 | 7.217 | 7.233 | 7.083 | 7.6 | 7.423 | 7.308 | 7.13 | 7.3 | 19.517 | 19.525 | 19.383 | 19.883 | 19.717 | 19.575 | 19.405 | 19.56
2017-09-18 | 1 | 7.233 | 7.246 | 7.1 | 7.608 | 7.437 | 7.308 | 7.143 | 7.303 | 19.5 | 19.508 | 19.358 | 19.867 | 19.693 | 19.558 | 19.388 | 19.53
2017-09-19 | 1 | 7.233 | 7.258 | 7.117 | 7.617 | 7.447 | 7.325 | 7.147 | 7.31 | 19.483 | 19.483 | 19.333 | 19.85 | 19.67 | 19.542 | 19.363 | 19.513
2017-09-20 | 1 | 7.25 | 7.263 | 7.117 | 7.633 | 7.457 | 7.325 | 7.16 | 7.32 | 19.45 | 19.458 | 19.317 | 19.817 | 19.65 | 19.525 | 19.343 | 19.493
2017-09-21 | 1 | 7.267 | 7.275 | 7.133 | 7.633 | 7.47 | 7.342 | 7.172 | 7.327 | 19.433 | 19.442 | 19.292 | 19.8 | 19.627 | 19.492 | 19.327 | 19.477
2017-09-22 | 1 | 7.275 | 7.292 | 7.142 | 7.65 | 7.473 | 7.35 | 7.177 | 7.337 | 19.4 | 19.417 | 19.267 | 19.783 | 19.603 | 19.475 | 19.305 | 19.46
2017-09-23 | 1 | 7.283 | 7.296 | 7.15 | 7.658 | 7.487 | 7.358 | 7.188 | 7.343 | 19.383 | 19.392 | 19.25 | 19.75 | 19.587 | 19.458 | 19.28 | 19.443
2017-09-24 | 1 | 7.3 | 7.308 | 7.167 | 7.667 | 7.497 | 7.375 | 7.197 | 7.347 | 19.367 | 19.375 | 19.233 | 19.733 | 19.56 | 19.442 | 19.263 | 19.42
2017-09-25 | 1 | 7.308 | 7.317 | 7.175 | 7.683 | 7.503 | 7.375 | 7.205 | 7.36 | 19.333 | 19.35 | 19.2 | 19.717 | 19.537 | 19.408 | 19.243 | 19.403
2017-09-26 | 1 | 7.317 | 7.325 | 7.183 | 7.692 | 7.52 | 7.392 | 7.213 | 7.36 | 19.317 | 19.329 | 19.183 | 19.692 | 19.52 | 19.392 | 19.222 | 19.383
2017-09-27 | 1 | 7.333 | 7.342 | 7.192 | 7.7 | 7.53 | 7.392 | 7.222 | 7.377 | 19.292 | 19.308 | 19.167 | 19.667 | 19.503 | 19.375 | 19.205 | 19.36
2017-09-28 | 1 | 7.35 | 7.35 | 7.2 | 7.717 | 7.537 | 7.408 | 7.23 | 7.377 | 19.267 | 19.283 | 19.133 | 19.65 | 19.47 | 19.358 | 19.18 | 19.343
2017-09-29 | 1 | 7.35 | 7.358 | 7.217 | 7.717 | 7.553 | 7.408 | 7.243 | 7.393 | 19.25 | 19.263 | 19.117 | 19.625 | 19.453 | 19.333 | 19.163 | 19.327
2017-09-30 | 1 | 7.367 | 7.375 | 7.225 | 7.733 | 7.56 | 7.425 | 7.247 | 7.393 | 19.217 | 19.242 | 19.1 | 19.6 | 19.437 | 19.308 | 19.143 | 19.303
2017-10-01 | 1 | 7.383 | 7.392 | 7.233 | 7.75 | 7.57 | 7.433 | 7.26 | 7.403 | 19.2 | 19.217 | 19.083 | 19.583 | 19.407 | 19.292 | 19.122 | 19.287
2017-10-02 | 1 | 7.392 | 7.392 | 7.242 | 7.75 | 7.58 | 7.442 | 7.272 | 7.41 | 19.183 | 19.196 | 19.05 | 19.567 | 19.387 | 19.275 | 19.097 | 19.27
2017-10-03 | 1 | 7.4 | 7.408 | 7.258 | 7.767 | 7.593 | 7.458 | 7.277 | 7.42 | 19.15 | 19.179 | 19.033 | 19.542 | 19.37 | 19.25 | 19.08 | 19.25
2017-10-04 | 1 | 7.417 | 7.425 | 7.267 | 7.783 | 7.603 | 7.458 | 7.288 | 7.427 | 19.133 | 19.15 | 19.017 | 19.517 | 19.347 | 19.233 | 19.063 | 19.233
2017-10-05 | 1 | 7.433 | 7.429 | 7.275 | 7.783 | 7.61 | 7.475 | 7.293 | 7.437 | 19.108 | 19.129 | 18.992 | 19.5 | 19.323 | 19.208 | 19.047 | 19.217
2017-10-06 | 1 | 7.433 | 7.442 | 7.292 | 7.8 | 7.627 | 7.483 | 7.305 | 7.443 | 19.083 | 19.113 | 18.967 | 19.475 | 19.307 | 19.192 | 19.03 | 19.2
2017-10-07 | 1 | 7.45 | 7.454 | 7.3 | 7.817 | 7.637 | 7.492 | 7.318 | 7.453 | 19.067 | 19.096 | 18.95 | 19.458 | 19.287 | 19.175 | 19.005 | 19.183
2017-10-08 | 1 | 7.467 | 7.463 | 7.308 | 7.817 | 7.643 | 7.5 | 7.327 | 7.46 | 19.05 | 19.067 | 18.933 | 19.433 | 19.263 | 19.15 | 18.98 | 19.167
2017-10-09 | 1 | 7.483 | 7.475 | 7.325 | 7.833 | 7.66 | 7.508 | 7.338 | 7.47 | 19.025 | 19.046 | 18.908 | 19.417 | 19.24 | 19.133 | 18.963 | 19.143
2017-10-10 | 1 | 7.483 | 7.488 | 7.342 | 7.85 | 7.667 | 7.525 | 7.343 | 7.477 | 19 | 19.029 | 18.892 | 19.4 | 19.223 | 19.117 | 18.947 | 19.127
2017-10-11 | 1 | 7.5 | 7.504 | 7.342 | 7.85 | 7.677 | 7.533 | 7.355 | 7.487 | 18.983 | 19.013 | 18.867 | 19.375 | 19.207 | 19.1 | 18.93 | 19.11
2017-10-12 | 1 | 7.517 | 7.513 | 7.358 | 7.867 | 7.693 | 7.542 | 7.368 | 7.49 | 18.958 | 18.988 | 18.85 | 19.358 | 19.183 | 19.083 | 18.913 | 19.093
2017-10-13 | 1 | 7.533 | 7.525 | 7.375 | 7.883 | 7.707 | 7.55 | 7.377 | 7.503 | 18.942 | 18.967 | 18.833 | 19.333 | 19.163 | 19.058 | 18.897 | 19.077
2017-10-14 | 1 | 7.542 | 7.538 | 7.375 | 7.883 | 7.71 | 7.567 | 7.385 | 7.507 | 18.917 | 18.946 | 18.808 | 19.317 | 19.147 | 19.042 | 18.88 | 19.06
2017-10-15 | 1 | 7.55 | 7.546 | 7.392 | 7.9 | 7.727 | 7.575 | 7.393 | 7.52 | 18.9 | 18.929 | 18.792 | 19.3 | 19.123 | 19.025 | 18.863 | 19.043
2017-10-16 | 1 | 7.567 | 7.563 | 7.408 | 7.917 | 7.74 | 7.583 | 7.405 | 7.537 | 18.875 | 18.913 | 18.775 | 19.275 | 19.107 | 19 | 18.847 | 19.027
2017-10-17 | 1 | 7.583 | 7.571 | 7.417 | 7.933 | 7.75 | 7.6 | 7.418 | 7.537 | 18.858 | 18.888 | 18.75 | 19.258 | 19.09 | 18.983 | 18.83 | 19.01
2017-10-18 | 1 | 7.6 | 7.588 | 7.425 | 7.933 | 7.76 | 7.608 | 7.427 | 7.553 | 18.833 | 18.867 | 18.733 | 19.242 | 19.067 | 18.967 | 18.805 | 18.993
2017-10-19 | 1 | 7.608 | 7.604 | 7.442 | 7.95 | 7.773 | 7.617 | 7.438 | 7.557 | 18.817 | 18.85 | 18.717 | 19.225 | 19.05 | 18.95 | 18.788 | 18.977
2017-10-20 | 1 | 7.617 | 7.613 | 7.458 | 7.967 | 7.79 | 7.633 | 7.452 | 7.57 | 18.8 | 18.833 | 18.7 | 19.2 | 19.033 | 18.933 | 18.772 | 18.96
2017-10-21 | 1 | 7.633 | 7.621 | 7.467 | 7.983 | 7.8 | 7.642 | 7.46 | 7.58 | 18.783 | 18.817 | 18.675 | 19.183 | 19.017 | 18.917 | 18.755 | 18.95
2017-10-22 | 1 | 7.65 | 7.638 | 7.475 | 7.983 | 7.81 | 7.65 | 7.472 | 7.587 | 18.758 | 18.8 | 18.658 | 19.167 | 19 | 18.9 | 18.738 | 18.94
2017-10-23 | 1 | 7.667 | 7.654 | 7.492 | 8 | 7.823 | 7.667 | 7.485 | 7.597 | 18.742 | 18.783 | 18.642 | 19.15 | 18.983 | 18.883 | 18.722 | 18.923
2017-10-24 | 1 | 7.683 | 7.671 | 7.508 | 8.017 | 7.84 | 7.675 | 7.502 | 7.607 | 18.725 | 18.767 | 18.625 | 19.133 | 18.967 | 18.867 | 18.713 | 18.907
2017-10-25 | 1 | 7.692 | 7.675 | 7.517 | 8.033 | 7.85 | 7.683 | 7.505 | 7.613 | 18.708 | 18.75 | 18.608 | 19.117 | 18.95 | 18.85 | 18.697 | 18.89
2017-10-26 | 1 | 7.7 | 7.688 | 7.533 | 8.033 | 7.863 | 7.7 | 7.518 | 7.63 | 18.692 | 18.733 | 18.592 | 19.1 | 18.933 | 18.842 | 18.68 | 18.877
2017-10-27 | 1 | 7.717 | 7.704 | 7.542 | 8.05 | 7.873 | 7.717 | 7.535 | 7.637 | 18.675 | 18.717 | 18.575 | 19.083 | 18.917 | 18.833 | 18.663 | 18.867
2017-10-28 | 1 | 7.733 | 7.721 | 7.558 | 8.067 | 7.89 | 7.717 | 7.543 | 7.647 | 18.658 | 18.7 | 18.558 | 19.067 | 18.9 | 18.817 | 18.647 | 18.85
2017-10-29 | 1 | 7.75 | 7.733 | 7.575 | 8.083 | 7.907 | 7.733 | 7.552 | 7.663 | 18.642 | 18.683 | 18.542 | 19.05 | 18.883 | 18.8 | 18.633 | 18.84
2017-10-30 | 1 | 7.767 | 7.75 | 7.583 | 8.1 | 7.917 | 7.75 | 7.568 | 7.67 | 18.625 | 18.667 | 18.525 | 19.042 | 18.87 | 18.783 | 18.617 | 18.823
2017-10-31 | 1 | 7.783 | 7.758 | 7.6 | 8.108 | 7.93 | 7.767 | 7.585 | 7.68 | 18.608 | 18.65 | 18.517 | 19.025 | 18.853 | 18.767 | 18.605 | 18.817
2017-11-01 | 1 | 7.8 | 7.771 | 7.617 | 8.117 | 7.947 | 7.767 | 7.585 | 7.697 | 18.592 | 18.633 | 18.508 | 19.008 | 18.837 | 18.75 | 18.597 | 18.8
2017-11-02 | 1 | 7.808 | 7.788 | 7.625 | 8.133 | 7.957 | 7.783 | 7.602 | 7.7 | 18.575 | 18.617 | 18.492 | 18.992 | 18.827 | 18.742 | 18.58 | 18.79
2017-11-03 | 1 | 7.825 | 7.804 | 7.642 | 8.15 | 7.973 | 7.8 | 7.618 | 7.713 | 18.558 | 18.6 | 18.475 | 18.983 | 18.817 | 18.733 | 18.567 | 18.783
2017-11-04 | 1 | 7.833 | 7.817 | 7.65 | 8.167 | 7.98 | 7.817 | 7.635 | 7.73 | 18.542 | 18.592 | 18.458 | 18.967 | 18.803 | 18.717 | 18.555 | 18.767
2017-11-05 | 0 | 6.85 | 6.833 | 6.667 | 7.175 | 6.997 | 6.825 | 6.635 | 6.74 | 17.533 | 17.583 | 17.45 | 17.958 | 17.787 | 17.708 | 17.547 | 17.763
2017-11-06 | 0 | 6.867 | 6.85 | 6.683 | 7.192 | 7.013 | 6.833 | 6.652 | 6.747 | 17.517 | 17.567 | 17.433 | 17.942 | 17.77 | 17.692 | 17.533 | 17.75
2017-11-07 | 0 | 6.883 | 6.858 | 6.7 | 7.2 | 7.03 | 6.85 | 6.668 | 6.763 | 17.508 | 17.55 | 17.425 | 17.925 | 17.76 | 17.683 | 17.522 | 17.733
2017-11-08 | 0 | 6.9 | 6.875 | 6.717 | 7.217 | 7.047 | 6.867 | 6.685 | 6.773 | 17.492 | 17.538 | 17.408 | 17.917 | 17.753 | 17.675 | 17.513 | 17.73
2017-11-09 | 0 | 6.917 | 6.888 | 6.733 | 7.233 | 7.063 | 6.883 | 6.698 | 6.79 | 17.475 | 17.525 | 17.4 | 17.908 | 17.737 | 17.658 | 17.5 | 17.717
2017-11-10 | 0 | 6.933 | 6.9 | 6.733 | 7.25 | 7.063 | 6.892 | 6.702 | 6.797 | 17.467 | 17.517 | 17.392 | 17.892 | 17.73 | 17.65 | 17.488 | 17.713
2017-11-11 | 0 | 6.95 | 6.917 | 6.75 | 7.267 | 7.08 | 6.9 | 6.718 | 6.807 | 17.458 | 17.504 | 17.375 | 17.883 | 17.72 | 17.642 | 17.483 | 17.7
2017-11-12 | 0 | 6.967 | 6.933 | 6.767 | 7.283 | 7.097 | 6.917 | 6.735 | 6.823 | 17.442 | 17.492 | 17.367 | 17.875 | 17.71 | 17.633 | 17.472 | 17.697
2017-11-13 | 0 | 6.975 | 6.95 | 6.783 | 7.292 | 7.113 | 6.933 | 6.752 | 6.837 | 17.433 | 17.488 | 17.358 | 17.867 | 17.697 | 17.625 | 17.467 | 17.69
2017-11-14 | 0 | 6.992 | 6.967 | 6.8 | 7.308 | 7.13 | 6.95 | 6.765 | 6.847 | 17.425 | 17.475 | 17.35 | 17.858 | 17.687 | 17.617 | 17.455 | 17.68
2017-11-15 | 0 | 7.008 | 6.983 | 6.817 | 7.317 | 7.143 | 6.958 | 6.768 | 6.857 | 17.408 | 17.471 | 17.342 | 17.842 | 17.68 | 17.608 | 17.45 | 17.673
2017-11-16 | 0 | 7.025 | 7 | 6.833 | 7.333 | 7.16 | 6.975 | 6.785 | 6.873 | 17.408 | 17.454 | 17.333 | 17.842 | 17.67 | 17.6 | 17.438 | 17.667
2017-11-17 | 0 | 7.042 | 7.008 | 6.842 | 7.35 | 7.177 | 6.983 | 6.802 | 6.89 | 17.392 | 17.454 | 17.325 | 17.825 | 17.663 | 17.592 | 17.433 | 17.663
2017-11-18 | 0 | 7.05 | 7.021 | 6.858 | 7.367 | 7.187 | 7 | 6.818 | 6.89 | 17.392 | 17.438 | 17.317 | 17.825 | 17.657 | 17.592 | 17.425 | 17.657
2017-11-19 | 0 | 7.067 | 7.038 | 6.867 | 7.383 | 7.197 | 7.017 | 6.832 | 6.907 | 17.375 | 17.438 | 17.308 | 17.817 | 17.647 | 17.575 | 17.422 | 17.657
2017-11-20 | 0 | 7.083 | 7.05 | 6.883 | 7.4 | 7.213 | 7.025 | 6.843 | 6.923 | 17.375 | 17.425 | 17.3 | 17.808 | 17.647 | 17.575 | 17.417 | 17.647
2017-11-21 | 0 | 7.1 | 7.067 | 6.9 | 7.408 | 7.23 | 7.042 | 6.852 | 6.94 | 17.367 | 17.421 | 17.3 | 17.808 | 17.637 | 17.575 | 17.408 | 17.64
2017-11-22 | 0 | 7.117 | 7.083 | 6.917 | 7.425 | 7.243 | 7.058 | 6.868 | 6.94 | 17.358 | 17.421 | 17.292 | 17.8 | 17.63 | 17.558 | 17.405 | 17.64
2017-11-23 | 0 | 7.133 | 7.1 | 6.933 | 7.433 | 7.26 | 7.067 | 6.885 | 6.957 | 17.35 | 17.408 | 17.283 | 17.792 | 17.63 | 17.558 | 17.4 | 17.64
2017-11-24 | 0 | 7.15 | 7.117 | 6.942 | 7.45 | 7.277 | 7.083 | 6.898 | 6.973 | 17.342 | 17.404 | 17.283 | 17.792 | 17.623 | 17.558 | 17.4 | 17.637
2017-11-25 | 0 | 7.167 | 7.129 | 6.958 | 7.467 | 7.287 | 7.092 | 6.91 | 6.99 | 17.342 | 17.404 | 17.283 | 17.783 | 17.613 | 17.558 | 17.392 | 17.63
2017-11-26 | 0 | 7.175 | 7.146 | 6.975 | 7.483 | 7.303 | 7.108 | 6.927 | 6.997 | 17.342 | 17.396 | 17.267 | 17.775 | 17.613 | 17.55 | 17.392 | 17.623
2017-11-27 | 0 | 7.192 | 7.154 | 6.983 | 7.5 | 7.32 | 7.125 | 6.935 | 7.007 | 17.333 | 17.388 | 17.267 | 17.775 | 17.613 | 17.542 | 17.388 | 17.623
2017-11-28 | 0 | 7.208 | 7.171 | 7 | 7.508 | 7.327 | 7.142 | 6.952 | 7.023 | 17.325 | 17.388 | 17.267 | 17.775 | 17.613 | 17.542 | 17.388 | 17.623
2017-11-29 | 0 | 7.225 | 7.183 | 7.017 | 7.525 | 7.343 | 7.15 | 6.965 | 7.04 | 17.325 | 17.388 | 17.267 | 17.775 | 17.613 | 17.542 | 17.388 | 17.623
2017-11-30 | 0 | 7.233 | 7.2 | 7.033 | 7.533 | 7.36 | 7.158 | 6.977 | 7.047 | 17.325 | 17.388 | 17.267 | 17.775 | 17.6 | 17.542 | 17.388 | 17.623
2017-12-01 | 0 | 7.25 | 7.213 | 7.042 | 7.55 | 7.37 | 7.175 | 6.993 | 7.057 | 17.325 | 17.388 | 17.267 | 17.775 | 17.6 | 17.542 | 17.388 | 17.623
2017-12-02 | 0 | 7.267 | 7.229 | 7.058 | 7.567 | 7.387 | 7.192 | 7.002 | 7.073 | 17.325 | 17.388 | 17.267 | 17.767 | 17.6 | 17.542 | 17.388 | 17.623
2017-12-03 | 0 | 7.283 | 7.238 | 7.067 | 7.583 | 7.4 | 7.208 | 7.015 | 7.083 | 17.325 | 17.388 | 17.267 | 17.767 | 17.6 | 17.542 | 17.388 | 17.623
2017-12-04 | 0 | 7.292 | 7.254 | 7.083 | 7.592 | 7.41 | 7.217 | 7.032 | 7.097 | 17.325 | 17.388 | 17.267 | 17.775 | 17.6 | 17.542 | 17.388 | 17.623
2017-12-05 | 0 | 7.308 | 7.267 | 7.092 | 7.608 | 7.427 | 7.225 | 7.043 | 7.107 | 17.325 | 17.388 | 17.267 | 17.775 | 17.6 | 17.542 | 17.388 | 17.63
2017-12-06 | 0 | 7.317 | 7.279 | 7.108 | 7.617 | 7.437 | 7.242 | 7.052 | 7.123 | 17.325 | 17.388 | 17.267 | 17.775 | 17.607 | 17.542 | 17.392 | 17.637
2017-12-07 | 0 | 7.333 | 7.296 | 7.125 | 7.633 | 7.45 | 7.258 | 7.065 | 7.133 | 17.325 | 17.388 | 17.267 | 17.775 | 17.613 | 17.542 | 17.392 | 17.64
2017-12-08 | 0 | 7.35 | 7.304 | 7.133 | 7.642 | 7.467 | 7.267 | 7.077 | 7.14 | 17.325 | 17.388 | 17.267 | 17.775 | 17.613 | 17.558 | 17.392 | 17.64
2017-12-09 | 0 | 7.358 | 7.317 | 7.142 | 7.658 | 7.477 | 7.275 | 7.085 | 7.157 | 17.325 | 17.392 | 17.267 | 17.775 | 17.617 | 17.558 | 17.4 | 17.64
2017-12-10 | 0 | 7.375 | 7.329 | 7.158 | 7.667 | 7.487 | 7.292 | 7.098 | 7.167 | 17.325 | 17.396 | 17.275 | 17.775 | 17.617 | 17.558 | 17.405 | 17.647
2017-12-11 | 0 | 7.383 | 7.346 | 7.175 | 7.683 | 7.5 | 7.3 | 7.115 | 7.173 | 17.333 | 17.396 | 17.283 | 17.783 | 17.617 | 17.558 | 17.408 | 17.653
2017-12-12 | 0 | 7.4 | 7.354 | 7.183 | 7.692 | 7.51 | 7.308 | 7.127 | 7.19 | 17.342 | 17.404 | 17.283 | 17.792 | 17.623 | 17.567 | 17.408 | 17.657
2017-12-13 | 0 | 7.408 | 7.363 | 7.192 | 7.7 | 7.52 | 7.325 | 7.132 | 7.2 | 17.342 | 17.404 | 17.283 | 17.792 | 17.633 | 17.575 | 17.417 | 17.663
2017-12-14 | 0 | 7.417 | 7.379 | 7.208 | 7.717 | 7.533 | 7.333 | 7.143 | 7.207 | 17.342 | 17.413 | 17.292 | 17.8 | 17.633 | 17.575 | 17.422 | 17.67
2017-12-15 | 0 | 7.433 | 7.388 | 7.217 | 7.725 | 7.543 | 7.342 | 7.152 | 7.217 | 17.358 | 17.421 | 17.3 | 17.808 | 17.64 | 17.583 | 17.425 | 17.673
2017-12-16 | 0 | 7.442 | 7.396 | 7.225 | 7.733 | 7.55 | 7.358 | 7.165 | 7.23 | 17.358 | 17.421 | 17.3 | 17.808 | 17.65 | 17.592 | 17.433 | 17.68
2017-12-17 | 0 | 7.45 | 7.413 | 7.233 | 7.742 | 7.567 | 7.358 | 7.177 | 7.24 | 17.358 | 17.429 | 17.317 | 17.817 | 17.65 | 17.592 | 17.442 | 17.69
2017-12-18 | 0 | 7.458 | 7.417 | 7.242 | 7.75 | 7.577 | 7.375 | 7.182 | 7.25 | 17.375 | 17.438 | 17.317 | 17.825 | 17.663 | 17.608 | 17.45 | 17.69
2017-12-19 | 0 | 7.467 | 7.429 | 7.258 | 7.767 | 7.583 | 7.375 | 7.193 | 7.257 | 17.375 | 17.442 | 17.325 | 17.825 | 17.667 | 17.608 | 17.458 | 17.703
2017-12-20 | 0 | 7.475 | 7.433 | 7.258 | 7.775 | 7.593 | 7.392 | 7.198 | 7.267 | 17.392 | 17.454 | 17.333 | 17.842 | 17.673 | 17.625 | 17.458 | 17.707
2017-12-21 | 0 | 7.483 | 7.446 | 7.275 | 7.783 | 7.6 | 7.4 | 7.21 | 7.273 | 17.392 | 17.458 | 17.342 | 17.842 | 17.683 | 17.625 | 17.472 | 17.72
2017-12-22 | 0 | 7.492 | 7.454 | 7.275 | 7.792 | 7.61 | 7.408 | 7.215 | 7.283 | 17.408 | 17.471 | 17.35 | 17.858 | 17.69 | 17.642 | 17.475 | 17.723
2017-12-23 | 0 | 7.5 | 7.463 | 7.292 | 7.8 | 7.617 | 7.408 | 7.227 | 7.29 | 17.408 | 17.479 | 17.358 | 17.867 | 17.7 | 17.642 | 17.492 | 17.737
2017-12-24 | 0 | 7.508 | 7.467 | 7.292 | 7.8 | 7.627 | 7.425 | 7.232 | 7.3 | 17.425 | 17.488 | 17.367 | 17.875 | 17.713 | 17.658 | 17.5 | 17.747
2017-12-25 | 0 | 7.517 | 7.479 | 7.3 | 7.808 | 7.633 | 7.425 | 7.243 | 7.307 | 17.433 | 17.496 | 17.383 | 17.883 | 17.717 | 17.658 | 17.508 | 17.757
2017-12-26 | 0 | 7.525 | 7.479 | 7.308 | 7.817 | 7.633 | 7.442 | 7.248 | 7.313 | 17.442 | 17.508 | 17.383 | 17.892 | 17.733 | 17.675 | 17.517 | 17.763
2017-12-27 | 0 | 7.533 | 7.488 | 7.317 | 7.825 | 7.643 | 7.442 | 7.252 | 7.317 | 17.458 | 17.521 | 17.4 | 17.908 | 17.74 | 17.683 | 17.525 | 17.773
2017-12-28 | 0 | 7.533 | 7.496 | 7.325 | 7.833 | 7.65 | 7.45 | 7.26 | 7.323 | 17.458 | 17.529 | 17.408 | 17.917 | 17.75 | 17.692 | 17.542 | 17.787
2017-12-29 | 0 | 7.542 | 7.496 | 7.325 | 7.833 | 7.65 | 7.458 | 7.265 | 7.333 | 17.475 | 17.538 | 17.417 | 17.925 | 17.767 | 17.708 | 17.55 | 17.79
2017-12-30 | 0 | 7.542 | 7.5 | 7.325 | 7.842 | 7.66 | 7.458 | 7.268 | 7.333 | 17.492 | 17.554 | 17.433 | 17.942 | 17.773 | 17.708 | 17.558 | 17.807
2017-12-31 | 0 | 7.55 | 7.504 | 7.333 | 7.842 | 7.667 | 7.458 | 7.277 | 7.34 | 17.5 | 17.563 | 17.45 | 17.95 | 17.783 | 17.725 | 17.572 | 17.82
2018-01-01 | 0 | 7.55 | 7.513 | 7.342 | 7.85 | 7.667 | 7.475 | 7.282 | 7.347 | 17.508 | 17.575 | 17.45 | 17.958 | 17.8 | 17.742 | 17.583 | 17.823
2018-01-02 | 0 | 7.55 | 7.513 | 7.342 | 7.85 | 7.667 | 7.475 | 7.282 | 7.35 | 17.525 | 17.588 | 17.467 | 17.975 | 17.813 | 17.758 | 17.592 | 17.84
2018-01-03 | 0 | 7.558 | 7.517 | 7.342 | 7.85 | 7.677 | 7.475 | 7.285 | 7.35 | 17.542 | 17.604 | 17.483 | 17.992 | 17.817 | 17.758 | 17.608 | 17.853
2018-01-04 | 0 | 7.558 | 7.517 | 7.35 | 7.858 | 7.677 | 7.475 | 7.293 | 7.357 | 17.55 | 17.613 | 17.5 | 18 | 17.833 | 17.775 | 17.622 | 17.857
2018-01-05 | 0 | 7.558 | 7.521 | 7.35 | 7.858 | 7.677 | 7.475 | 7.293 | 7.357 | 17.558 | 17.625 | 17.5 | 18.008 | 17.847 | 17.792 | 17.633 | 17.873
2018-01-06 | 0 | 7.558 | 7.521 | 7.35 | 7.858 | 7.677 | 7.483 | 7.293 | 7.363 | 17.575 | 17.638 | 17.517 | 18.025 | 17.863 | 17.808 | 17.642 | 17.89
2018-01-07 | 0 | 7.558 | 7.521 | 7.35 | 7.858 | 7.677 | 7.483 | 7.298 | 7.367 | 17.592 | 17.654 | 17.533 | 18.042 | 17.88 | 17.808 | 17.658 | 17.903
2018-01-08 | 0 | 7.558 | 7.521 | 7.35 | 7.858 | 7.683 | 7.492 | 7.298 | 7.367 | 17.608 | 17.671 | 17.55 | 18.058 | 17.883 | 17.825 | 17.672 | 17.907
2018-01-09 | 0 | 7.558 | 7.521 | 7.35 | 7.858 | 7.677 | 7.492 | 7.298 | 7.367 | 17.625 | 17.688 | 17.567 | 18.067 | 17.9 | 17.842 | 17.683 | 17.923
2018-01-10 | 0 | 7.558 | 7.521 | 7.35 | 7.858 | 7.677 | 7.492 | 7.298 | 7.367 | 17.633 | 17.696 | 17.575 | 18.075 | 17.913 | 17.858 | 17.7 | 17.94
2018-01-11 | 0 | 7.558 | 7.521 | 7.35 | 7.858 | 7.677 | 7.492 | 7.298 | 7.373 | 17.65 | 17.713 | 17.583 | 18.092 | 17.93 | 17.867 | 17.708 | 17.953
2018-01-12 | 0 | 7.558 | 7.517 | 7.35 | 7.858 | 7.677 | 7.483 | 7.298 | 7.373 | 17.667 | 17.721 | 17.6 | 18.108 | 17.947 | 17.875 | 17.725 | 17.957
2018-01-13 | 0 | 7.55 | 7.517 | 7.35 | 7.858 | 7.677 | 7.483 | 7.298 | 7.373 | 17.675 | 17.738 | 17.617 | 18.125 | 17.963 | 17.892 | 17.738 | 17.973
2018-01-14 | 0 | 7.55 | 7.517 | 7.342 | 7.85 | 7.677 | 7.483 | 7.298 | 7.373 | 17.692 | 17.754 | 17.633 | 18.142 | 17.98 | 17.908 | 17.75 | 17.99
2018-01-15 | 0 | 7.55 | 7.513 | 7.342 | 7.85 | 7.67 | 7.475 | 7.293 | 7.367 | 17.708 | 17.771 | 17.65 | 18.158 | 17.99 | 17.925 | 17.767 | 18.007
2018-01-16 | 0 | 7.542 | 7.504 | 7.342 | 7.85 | 7.67 | 7.475 | 7.285 | 7.363 | 17.725 | 17.788 | 17.667 | 18.167 | 18 | 17.942 | 17.783 | 18.013
2018-01-17 | 0 | 7.533 | 7.5 | 7.333 | 7.842 | 7.66 | 7.475 | 7.285 | 7.357 | 17.742 | 17.804 | 17.683 | 18.183 | 18.013 | 17.95 | 17.792 | 18.023
2018-01-18 | 0 | 7.533 | 7.5 | 7.333 | 7.842 | 7.66 | 7.475 | 7.285 | 7.357 | 17.758 | 17.821 | 17.692 | 18.2 | 18.03 | 17.967 | 17.805 | 18.04
2018-01-19 | 0 | 7.525 | 7.496 | 7.325 | 7.833 | 7.66 | 7.467 | 7.282 | 7.357 | 17.775 | 17.838 | 17.708 | 18.208 | 18.047 | 17.975 | 17.822 | 18.057
2018-01-20 | 0 | 7.517 | 7.488 | 7.317 | 7.833 | 7.647 | 7.458 | 7.277 | 7.357 | 17.792 | 17.854 | 17.725 | 18.225 | 18.063 | 17.992 | 17.838 | 18.067
2018-01-21 | 0 | 7.517 | 7.483 | 7.317 | 7.825 | 7.643 | 7.458 | 7.268 | 7.357 | 17.808 | 17.867 | 17.733 | 18.242 | 18.08 | 18.008 | 17.85 | 18.08
2018-01-22 | 0 | 7.508 | 7.471 | 7.308 | 7.817 | 7.643 | 7.45 | 7.268 | 7.34 | 17.825 | 17.875 | 17.75 | 18.258 | 18.097 | 18.025 | 17.867 | 18.09
2018-01-23 | 0 | 7.5 | 7.467 | 7.3 | 7.808 | 7.63 | 7.442 | 7.26 | 7.34 | 17.842 | 17.892 | 17.767 | 18.275 | 18.113 | 18.042 | 17.883 | 18.107
2018-01-24 | 0 | 7.492 | 7.467 | 7.3 | 7.8 | 7.627 | 7.442 | 7.252 | 7.34 | 17.858 | 17.908 | 17.783 | 18.292 | 18.13 | 18.05 | 17.892 | 18.123
2018-01-25 | 0 | 7.483 | 7.45 | 7.283 | 7.8 | 7.613 | 7.433 | 7.252 | 7.33 | 17.875 | 17.925 | 17.8 | 18.308 | 18.137 | 18.067 | 17.905 | 18.133
2018-01-26 | 0 | 7.475 | 7.45 | 7.283 | 7.783 | 7.61 | 7.425 | 7.235 | 7.323 | 17.892 | 17.938 | 17.817 | 18.325 | 18.153 | 18.083 | 17.922 | 18.147
2018-01-27 | 0 | 7.467 | 7.433 | 7.267 | 7.783 | 7.597 | 7.417 | 7.235 | 7.323 | 17.908 | 17.954 | 17.833 | 18.342 | 18.17 | 18.092 | 17.933 | 18.163
2018-01-28 | 0 | 7.45 | 7.433 | 7.267 | 7.767 | 7.593 | 7.408 | 7.218 | 7.313 | 17.925 | 17.971 | 17.842 | 18.35 | 18.187 | 18.108 | 17.95 | 18.173
2018-01-29 | 0 | 7.45 | 7.417 | 7.25 | 7.767 | 7.58 | 7.4 | 7.218 | 7.307 | 17.942 | 17.988 | 17.858 | 18.367 | 18.203 | 18.125 | 17.967 | 18.183
2018-01-30 | 0 | 7.433 | 7.408 | 7.25 | 7.75 | 7.577 | 7.392 | 7.202 | 7.297 | 17.958 | 18.004 | 17.875 | 18.383 | 18.213 | 18.142 | 17.983 | 18.2
2018-01-31 | 0 | 7.417 | 7.4 | 7.233 | 7.742 | 7.563 | 7.383 | 7.202 | 7.29 | 17.967 | 18.021 | 17.892 | 18.4 | 18.23 | 18.15 | 17.988 | 18.213
2018-02-01 | 0 | 7.417 | 7.383 | 7.217 | 7.733 | 7.547 | 7.375 | 7.185 | 7.28 | 17.983 | 18.033 | 17.908 | 18.408 | 18.247 | 18.167 | 18.005 | 18.223
2018-02-02 | 0 | 7.4 | 7.375 | 7.217 | 7.717 | 7.543 | 7.367 | 7.185 | 7.273 | 18 | 18.05 | 17.925 | 18.425 | 18.26 | 18.183 | 18.022 | 18.233
2018-02-03 | 0 | 7.383 | 7.367 | 7.2 | 7.708 | 7.53 | 7.35 | 7.168 | 7.263 | 18.017 | 18.067 | 17.942 | 18.442 | 18.277 | 18.2 | 18.033 | 18.25
2018-02-04 | 0 | 7.375 | 7.35 | 7.183 | 7.7 | 7.513 | 7.342 | 7.152 | 7.257 | 18.033 | 18.083 | 17.95 | 18.458 | 18.287 | 18.208 | 18.05 | 18.263
2018-02-05 | 0 | 7.358 | 7.338 | 7.175 | 7.683 | 7.503 | 7.333 | 7.152 | 7.247 | 18.05 | 18.1 | 17.967 | 18.475 | 18.303 | 18.225 | 18.063 | 18.273
2018-02-06 | 0 | 7.35 | 7.325 | 7.167 | 7.667 | 7.497 | 7.317 | 7.135 | 7.23 | 18.067 | 18.117 | 17.983 | 18.492 | 18.32 | 18.233 | 18.072 | 18.283
2018-02-07 | 0 | 7.333 | 7.308 | 7.15 | 7.658 | 7.48 | 7.308 | 7.118 | 7.23 | 18.083 | 18.125 | 17.992 | 18.5 | 18.337 | 18.25 | 18.088 | 18.3
2018-02-08 | 0 | 7.317 | 7.3 | 7.133 | 7.65 | 7.463 | 7.3 | 7.118 | 7.213 | 18.1 | 18.142 | 18.008 | 18.517 | 18.353 | 18.267 | 18.1 | 18.317
2018-02-09 | 0 | 7.3 | 7.283 | 7.117 | 7.633 | 7.453 | 7.283 | 7.102 | 7.197 | 18.117 | 18.158 | 18.025 | 18.533 | 18.367 | 18.283 | 18.117 | 18.323
2018-02-10 | 0 | 7.283 | 7.271 | 7.108 | 7.617 | 7.44 | 7.267 | 7.085 | 7.197 | 18.133 | 18.167 | 18.042 | 18.55 | 18.383 | 18.292 | 18.13 | 18.333
2018-02-11 | 0 | 7.267 | 7.254 | 7.092 | 7.6 | 7.423 | 7.25 | 7.072 | 7.18 | 18.142 | 18.183 | 18.058 | 18.558 | 18.393 | 18.3 | 18.147 | 18.35
2018-02-12 | 0 | 7.25 | 7.238 | 7.083 | 7.583 | 7.413 | 7.25 | 7.068 | 7.163 | 18.158 | 18.2 | 18.075 | 18.575 | 18.403 | 18.317 | 18.155 | 18.357
2018-02-13 | 0 | 7.233 | 7.221 | 7.067 | 7.567 | 7.397 | 7.233 | 7.052 | 7.153 | 18.175 | 18.217 | 18.092 | 18.592 | 18.42 | 18.333 | 18.167 | 18.373
2018-02-14 | 0 | 7.217 | 7.204 | 7.05 | 7.55 | 7.38 | 7.217 | 7.035 | 7.147 | 18.192 | 18.233 | 18.092 | 18.608 | 18.437 | 18.35 | 18.18 | 18.383
2018-02-15 | 0 | 7.2 | 7.188 | 7.033 | 7.533 | 7.363 | 7.2 | 7.018 | 7.13 | 18.208 | 18.25 | 18.108 | 18.617 | 18.45 | 18.35 | 18.197 | 18.393
2018-02-16 | 0 | 7.183 | 7.171 | 7.017 | 7.525 | 7.347 | 7.183 | 7.002 | 7.113 | 18.225 | 18.263 | 18.125 | 18.633 | 18.467 | 18.367 | 18.205 | 18.407
2018-02-17 | 0 | 7.167 | 7.154 | 7 | 7.508 | 7.333 | 7.167 | 6.988 | 7.103 | 18.233 | 18.271 | 18.142 | 18.65 | 18.483 | 18.383 | 18.217 | 18.417
2018-02-18 | 0 | 7.15 | 7.138 | 6.983 | 7.492 | 7.317 | 7.15 | 6.977 | 7.087 | 18.25 | 18.288 | 18.158 | 18.658 | 18.493 | 18.4 | 18.23 | 18.427
2018-02-19 | 0 | 7.133 | 7.121 | 6.967 | 7.475 | 7.3 | 7.133 | 6.96 | 7.073 | 18.267 | 18.3 | 18.167 | 18.675 | 18.503 | 18.408 | 18.247 | 18.44
2018-02-20 | 0 | 7.117 | 7.104 | 6.95 | 7.45 | 7.283 | 7.125 | 6.943 | 7.063 | 18.283 | 18.317 | 18.183 | 18.692 | 18.517 | 18.417 | 18.255 | 18.443
2018-02-21 | 0 | 7.1 | 7.088 | 6.933 | 7.433 | 7.267 | 7.108 | 6.927 | 7.047 | 18.3 | 18.333 | 18.192 | 18.7 | 18.533 | 18.433 | 18.263 | 18.46
2018-02-22 | 0 | 7.083 | 7.071 | 6.917 | 7.417 | 7.243 | 7.092 | 6.91 | 7.037 | 18.317 | 18.346 | 18.208 | 18.717 | 18.55 | 18.45 | 18.28 | 18.473
2018-02-23 | 0 | 7.067 | 7.054 | 6.892 | 7.4 | 7.227 | 7.075 | 6.893 | 7.02 | 18.325 | 18.363 | 18.225 | 18.733 | 18.56 | 18.458 | 18.297 | 18.477
2018-02-24 | 0 | 7.05 | 7.038 | 6.875 | 7.383 | 7.21 | 7.058 | 6.877 | 7.003 | 18.342 | 18.371 | 18.233 | 18.742 | 18.573 | 18.467 | 18.3 | 18.493
2018-02-25 | 0 | 7.017 | 7.021 | 6.858 | 7.367 | 7.193 | 7.042 | 6.86 | 6.987 | 18.358 | 18.383 | 18.25 | 18.758 | 18.583 | 18.483 | 18.313 | 18.5
2018-02-26 | 0 | 7 | 6.996 | 6.842 | 7.35 | 7.173 | 7.025 | 6.843 | 6.97 | 18.367 | 18.396 | 18.258 | 18.767 | 18.6 | 18.492 | 18.33 | 18.51
2018-02-27 | 0 | 6.983 | 6.975 | 6.825 | 7.333 | 7.157 | 7.008 | 6.827 | 6.953 | 18.383 | 18.413 | 18.275 | 18.783 | 18.613 | 18.5 | 18.333 | 18.523
2018-02-28 | 0 | 6.967 | 6.958 | 6.808 | 7.317 | 7.14 | 6.992 | 6.81 | 6.937 | 18.4 | 18.429 | 18.283 | 18.792 | 18.623 | 18.517 | 18.347 | 18.533
2018-03-01 | 0 | 6.95 | 6.938 | 6.792 | 7.3 | 7.123 | 6.967 | 6.793 | 6.92 | 18.417 | 18.438 | 18.3 | 18.808 | 18.64 | 18.533 | 18.363 | 18.543
2018-03-02 | 0 | 6.917 | 6.921 | 6.767 | 7.267 | 7.093 | 6.95 | 6.777 | 6.903 | 18.425 | 18.446 | 18.317 | 18.817 | 18.65 | 18.542 | 18.372 | 18.55
2018-03-03 | 0 | 6.9 | 6.896 | 6.742 | 7.25 | 7.077 | 6.933 | 6.755 | 6.887 | 18.442 | 18.463 | 18.325 | 18.833 | 18.657 | 18.55 | 18.38 | 18.56
2018-03-04 | 0 | 6.883 | 6.879 | 6.725 | 7.233 | 7.06 | 6.917 | 6.738 | 6.87 | 18.45 | 18.479 | 18.333 | 18.85 | 18.673 | 18.567 | 18.397 | 18.567
2018-03-05 | 0 | 6.867 | 6.858 | 6.708 | 7.217 | 7.043 | 6.892 | 6.722 | 6.853 | 18.467 | 18.496 | 18.35 | 18.858 | 18.69 | 18.575 | 18.405 | 18.583
2018-03-06 | 0 | 6.833 | 6.842 | 6.692 | 7.2 | 7.027 | 6.875 | 6.705 | 6.837 | 18.483 | 18.5 | 18.367 | 18.867 | 18.697 | 18.583 | 18.413 | 18.587
2018-03-07 | 0 | 6.817 | 6.821 | 6.667 | 7.167 | 7 | 6.858 | 6.688 | 6.82 | 18.5 | 18.513 | 18.375 | 18.883 | 18.707 | 18.592 | 18.43 | 18.6
2018-03-08 | 0 | 6.8 | 6.796 | 6.642 | 7.15 | 6.977 | 6.842 | 6.66 | 6.803 | 18.508 | 18.529 | 18.383 | 18.892 | 18.723 | 18.608 | 18.438 | 18.603
2018-03-09 | 0 | 6.767 | 6.775 | 6.625 | 7.133 | 6.96 | 6.825 | 6.643 | 6.787 | 18.517 | 18.546 | 18.4 | 18.908 | 18.737 | 18.617 | 18.447 | 18.617
2018-03-10 | 0 | 6.75 | 6.758 | 6.608 | 7.117 | 6.943 | 6.8 | 6.627 | 6.77 | 18.533 | 18.55 | 18.417 | 18.917 | 18.747 | 18.625 | 18.46 | 18.627
2018-03-11 | 1 | 7.733 | 7.742 | 7.583 | 8.092 | 7.92 | 7.783 | 7.61 | 7.747 | 19.55 | 19.563 | 19.417 | 19.933 | 19.757 | 19.642 | 19.463 | 19.633
2018-03-12 | 1 | 7.708 | 7.708 | 7.567 | 8.067 | 7.903 | 7.758 | 7.588 | 7.73 | 19.567 | 19.579 | 19.433 | 19.942 | 19.77 | 19.65 | 19.48 | 19.643
2018-03-13 | 1 | 7.683 | 7.692 | 7.542 | 8.05 | 7.877 | 7.742 | 7.572 | 7.713 | 19.575 | 19.592 | 19.45 | 19.95 | 19.787 | 19.658 | 19.488 | 19.653
2018-03-14 | 1 | 7.667 | 7.675 | 7.525 | 8.033 | 7.853 | 7.725 | 7.547 | 7.693 | 19.583 | 19.6 | 19.458 | 19.967 | 19.79 | 19.675 | 19.497 | 19.66
2018-03-15 | 1 | 7.642 | 7.65 | 7.5 | 8.008 | 7.837 | 7.708 | 7.53 | 7.677 | 19.6 | 19.613 | 19.467 | 19.983 | 19.803 | 19.675 | 19.51 | 19.67
2018-03-16 | 1 | 7.617 | 7.625 | 7.483 | 7.983 | 7.82 | 7.692 | 7.51 | 7.66 | 19.617 | 19.625 | 19.483 | 19.983 | 19.82 | 19.692 | 19.522 | 19.677
2018-03-17 | 1 | 7.6 | 7.608 | 7.458 | 7.967 | 7.797 | 7.658 | 7.493 | 7.643 | 19.625 | 19.642 | 19.492 | 20 | 19.83 | 19.708 | 19.53 | 19.687
2018-03-18 | 1 | 7.575 | 7.583 | 7.433 | 7.95 | 7.77 | 7.642 | 7.472 | 7.627 | 19.633 | 19.65 | 19.5 | 20.017 | 19.837 | 19.708 | 19.543 | 19.693
2018-03-19 | 1 | 7.55 | 7.563 | 7.417 | 7.925 | 7.753 | 7.625 | 7.455 | 7.61 | 19.65 | 19.663 | 19.517 | 20.025 | 19.853 | 19.725 | 19.547 | 19.703
2018-03-20 | 1 | 7.533 | 7.542 | 7.4 | 7.9 | 7.737 | 7.608 | 7.43 | 7.587 | 19.667 | 19.675 | 19.525 | 20.033 | 19.863 | 19.725 | 19.56 | 19.71
2018-03-21 | 1 | 7.5 | 7.525 | 7.375 | 7.883 | 7.707 | 7.583 | 7.413 | 7.57 | 19.683 | 19.692 | 19.542 | 20.05 | 19.87 | 19.742 | 19.572 | 19.727
2018-03-22 | 1 | 7.483 | 7.496 | 7.35 | 7.867 | 7.687 | 7.558 | 7.393 | 7.553 | 19.683 | 19.696 | 19.55 | 20.058 | 19.887 | 19.758 | 19.577 | 19.727
2018-03-23 | 1 | 7.467 | 7.479 | 7.333 | 7.833 | 7.67 | 7.542 | 7.372 | 7.533 | 19.7 | 19.708 | 19.558 | 20.067 | 19.897 | 19.758 | 19.588 | 19.743
2018-03-24 | 1 | 7.433 | 7.458 | 7.317 | 7.817 | 7.647 | 7.525 | 7.355 | 7.517 | 19.717 | 19.725 | 19.575 | 20.083 | 19.903 | 19.775 | 19.597 | 19.743
2018-03-25 | 1 | 7.417 | 7.429 | 7.283 | 7.8 | 7.623 | 7.508 | 7.33 | 7.5 | 19.733 | 19.733 | 19.583 | 20.092 | 19.92 | 19.783 | 19.61 | 19.76
2018-03-26 | 1 | 7.4 | 7.413 | 7.267 | 7.775 | 7.603 | 7.483 | 7.313 | 7.477 | 19.733 | 19.742 | 19.592 | 20.1 | 19.927 | 19.792 | 19.622 | 19.76
2018-03-27 | 1 | 7.367 | 7.392 | 7.25 | 7.75 | 7.587 | 7.458 | 7.297 | 7.46 | 19.75 | 19.758 | 19.608 | 20.117 | 19.943 | 19.808 | 19.627 | 19.777
2018-03-28 | 1 | 7.35 | 7.367 | 7.233 | 7.733 | 7.557 | 7.442 | 7.277 | 7.437 | 19.767 | 19.775 | 19.617 | 20.125 | 19.953 | 19.808 | 19.638 | 19.777
2018-03-29 | 1 | 7.325 | 7.346 | 7.2 | 7.717 | 7.54 | 7.425 | 7.255 | 7.42 | 19.783 | 19.775 | 19.625 | 20.133 | 19.96 | 19.825 | 19.643 | 19.787
2018-03-30 | 1 | 7.3 | 7.329 | 7.183 | 7.692 | 7.523 | 7.4 | 7.23 | 7.403 | 19.783 | 19.792 | 19.642 | 20.15 | 19.977 | 19.833 | 19.66 | 19.797
2018-03-31 | 1 | 7.283 | 7.3 | 7.167 | 7.667 | 7.497 | 7.383 | 7.213 | 7.383 | 19.8 | 19.804 | 19.65 | 20.158 | 19.983 | 19.842 | 19.672 | 19.803
2018-04-01 | 1 | 7.258 | 7.279 | 7.142 | 7.65 | 7.473 | 7.367 | 7.197 | 7.367 | 19.817 | 19.813 | 19.658 | 20.167 | 19.993 | 19.858 | 19.677 | 19.813
2018-04-02 | 1 | 7.233 | 7.263 | 7.117 | 7.625 | 7.457 | 7.342 | 7.18 | 7.35 | 19.833 | 19.825 | 19.675 | 20.183 | 20.01 | 19.858 | 19.688 | 19.82
2018-04-03 | 1 | 7.217 | 7.238 | 7.1 | 7.608 | 7.44 | 7.325 | 7.16 | 7.333 | 19.833 | 19.838 | 19.692 | 20.2 | 20.017 | 19.875 | 19.693 | 19.83
2018-04-04 | 1 | 7.192 | 7.213 | 7.083 | 7.583 | 7.413 | 7.3 | 7.13 | 7.317 | 19.85 | 19.846 | 19.692 | 20.2 | 20.027 | 19.883 | 19.705 | 19.837
2018-04-05 | 1 | 7.167 | 7.196 | 7.058 | 7.567 | 7.39 | 7.283 | 7.113 | 7.3 | 19.867 | 19.858 | 19.708 | 20.217 | 20.043 | 19.892 | 19.718 | 19.847
2018-04-06 | 1 | 7.15 | 7.179 | 7.033 | 7.542 | 7.373 | 7.267 | 7.097 | 7.277 | 19.883 | 19.871 | 19.725 | 20.233 | 20.057 | 19.9 | 19.727 | 19.853
2018-04-07 | 1 | 7.125 | 7.154 | 7.017 | 7.525 | 7.35 | 7.25 | 7.08 | 7.26 | 19.883 | 19.888 | 19.725 | 20.233 | 20.06 | 19.917 | 19.735 | 19.863
2018-04-08 | 1 | 7.1 | 7.129 | 6.992 | 7.5 | 7.333 | 7.225 | 7.063 | 7.243 | 19.9 | 19.896 | 19.742 | 20.25 | 20.073 | 19.925 | 19.743 | 19.87
2018-04-09 | 1 | 7.083 | 7.113 | 6.975 | 7.483 | 7.317 | 7.208 | 7.047 | 7.227 | 19.917 | 19.904 | 19.758 | 20.267 | 20.09 | 19.933 | 19.755 | 19.887
2018-04-10 | 1 | 7.067 | 7.096 | 6.958 | 7.458 | 7.29 | 7.183 | 7.022 | 7.21 | 19.933 | 19.921 | 19.758 | 20.267 | 20.093 | 19.942 | 19.768 | 19.887
2018-04-11 | 1 | 7.042 | 7.071 | 6.933 | 7.442 | 7.273 | 7.167 | 6.997 | 7.193 | 19.933 | 19.929 | 19.775 | 20.283 | 20.107 | 19.95 | 19.772 | 19.897
2018-04-12 | 1 | 7.017 | 7.05 | 6.917 | 7.417 | 7.25 | 7.15 | 6.98 | 7.173 | 19.95 | 19.938 | 19.792 | 20.3 | 20.123 | 19.967 | 19.785 | 19.903
2018-04-13 | 1 | 7 | 7.033 | 6.892 | 7.4 | 7.233 | 7.133 | 6.963 | 7.157 | 19.967 | 19.954 | 19.792 | 20.3 | 20.127 | 19.975 | 19.793 | 19.913
2018-04-14 | 1 | 6.975 | 7.013 | 6.875 | 7.383 | 7.217 | 7.117 | 6.947 | 7.14 | 19.983 | 19.971 | 19.808 | 20.317 | 20.14 | 19.983 | 19.802 | 19.92
2018-04-15 | 1 | 6.958 | 6.988 | 6.858 | 7.367 | 7.193 | 7.1 | 6.93 | 7.123 | 19.983 | 19.975 | 19.825 | 20.333 | 20.157 | 20 | 19.818 | 19.93
2018-04-16 | 1 | 6.933 | 6.971 | 6.842 | 7.342 | 7.177 | 7.083 | 6.913 | 7.107 | 20 | 19.988 | 19.833 | 20.333 | 20.167 | 20 | 19.822 | 19.937
2018-04-17 | 1 | 6.917 | 6.95 | 6.817 | 7.325 | 7.153 | 7.067 | 6.897 | 7.09 | 20.017 | 20.004 | 19.842 | 20.35 | 20.173 | 20.017 | 19.835 | 19.947
2018-04-18 | 1 | 6.9 | 6.933 | 6.8 | 7.308 | 7.133 | 7.033 | 6.88 | 7.073 | 20.033 | 20.008 | 19.858 | 20.367 | 20.19 | 20.025 | 19.843 | 19.953
2018-04-19 | 1 | 6.875 | 6.917 | 6.775 | 7.283 | 7.117 | 7.017 | 6.863 | 7.057 | 20.033 | 20.021 | 19.867 | 20.375 | 20.197 | 20.033 | 19.852 | 19.963
2018-04-20 | 1 | 6.858 | 6.9 | 6.758 | 7.267 | 7.1 | 7 | 6.847 | 7.04 | 20.05 | 20.038 | 19.875 | 20.383 | 20.207 | 20.05 | 19.868 | 19.98
2018-04-21 | 1 | 6.833 | 6.879 | 6.742 | 7.25 | 7.083 | 6.983 | 6.83 | 7.027 | 20.067 | 20.054 | 19.892 | 20.4 | 20.223 | 20.05 | 19.872 | 19.98
2018-04-22 | 1 | 6.817 | 6.854 | 6.725 | 7.233 | 7.067 | 6.967 | 6.813 | 7.01 | 20.083 | 20.058 | 19.9 | 20.408 | 20.23 | 20.067 | 19.885 | 19.997
2018-04-23 | 1 | 6.8 | 6.838 | 6.708 | 7.217 | 7.05 | 6.95 | 6.797 | 7 | 20.092 | 20.071 | 19.917 | 20.417 | 20.247 | 20.083 | 19.902 | 19.997
2018-04-24 | 1 | 6.783 | 6.817 | 6.692 | 7.192 | 7.033 | 6.933 | 6.78 | 6.983 | 20.1 | 20.088 | 19.925 | 20.433 | 20.257 | 20.083 | 19.902 | 20.013
2018-04-25 | 1 | 6.758 | 6.8 | 6.675 | 7.175 | 7.01 | 6.917 | 6.763 | 6.967 | 20.117 | 20.1 | 19.933 | 20.45 | 20.263 | 20.1 | 19.918 | 20.013
2018-04-26 | 1 | 6.742 | 6.783 | 6.658 | 7.158 | 6.993 | 6.908 | 6.747 | 6.95 | 20.133 | 20.108 | 19.95 | 20.45 | 20.28 | 20.108 | 19.927 | 20.03
2018-04-27 | 1 | 6.725 | 6.767 | 6.642 | 7.142 | 6.977 | 6.892 | 6.73 | 6.933 | 20.142 | 20.121 | 19.958 | 20.467 | 20.29 | 20.117 | 19.935 | 20.03
2018-04-28 | 1 | 6.708 | 6.75 | 6.625 | 7.125 | 6.96 | 6.875 | 6.713 | 6.923 | 20.15 | 20.133 | 19.967 | 20.483 | 20.297 | 20.133 | 19.952 | 20.047
2018-04-29 | 1 | 6.692 | 6.733 | 6.608 | 7.108 | 6.943 | 6.858 | 6.7 | 6.913 | 20.167 | 20.15 | 19.983 | 20.492 | 20.313 | 20.133 | 19.952 | 20.057
2018-04-30 | 1 | 6.675 | 6.717 | 6.592 | 7.092 | 6.927 | 6.85 | 6.683 | 6.9 | 20.183 | 20.154 | 20 | 20.5 | 20.33 | 20.15 | 19.968 | 20.063
2018-05-01 | 1 | 6.658 | 6.7 | 6.575 | 7.075 | 6.91 | 6.833 | 6.667 | 6.883 | 20.192 | 20.167 | 20 | 20.517 | 20.33 | 20.167 | 19.985 | 20.073
2018-05-02 | 1 | 6.642 | 6.683 | 6.558 | 7.058 | 6.897 | 6.817 | 6.655 | 6.867 | 20.2 | 20.183 | 20.017 | 20.525 | 20.347 | 20.167 | 19.985 | 20.08
2018-05-03 | 1 | 6.625 | 6.671 | 6.542 | 7.05 | 6.88 | 6.8 | 6.638 | 6.857 | 20.217 | 20.192 | 20.033 | 20.533 | 20.363 | 20.183 | 20.002 | 20.09
2018-05-04 | 1 | 6.608 | 6.654 | 6.525 | 7.033 | 6.87 | 6.783 | 6.63 | 6.847 | 20.233 | 20.204 | 20.033 | 20.55 | 20.37 | 20.192 | 20.01 | 20.097
2018-05-05 | 1 | 6.592 | 6.638 | 6.508 | 7.017 | 6.853 | 6.775 | 6.617 | 6.833 | 20.242 | 20.217 | 20.05 | 20.567 | 20.38 | 20.2 | 20.018 | 20.113
2018-05-06 | 1 | 6.575 | 6.625 | 6.5 | 7.008 | 6.837 | 6.758 | 6.6 | 6.817 | 20.258 | 20.233 | 20.067 | 20.575 | 20.397 | 20.217 | 20.035 | 20.123
2018-05-07 | 1 | 6.558 | 6.608 | 6.483 | 6.992 | 6.82 | 6.75 | 6.588 | 6.807 | 20.267 | 20.242 | 20.083 | 20.583 | 20.41 | 20.225 | 20.035 | 20.13
2018-05-08 | 1 | 6.542 | 6.6 | 6.467 | 6.975 | 6.813 | 6.733 | 6.572 | 6.797 | 20.283 | 20.25 | 20.083 | 20.6 | 20.413 | 20.233 | 20.052 | 20.14
2018-05-09 | 1 | 6.533 | 6.583 | 6.458 | 6.958 | 6.797 | 6.725 | 6.567 | 6.783 | 20.3 | 20.267 | 20.1 | 20.608 | 20.43 | 20.25 | 20.065 | 20.147
2018-05-10 | 1 | 6.517 | 6.571 | 6.442 | 6.95 | 6.78 | 6.708 | 6.55 | 6.773 | 20.308 | 20.283 | 20.117 | 20.617 | 20.443 | 20.258 | 20.068 | 20.157
2018-05-11 | 1 | 6.5 | 6.554 | 6.433 | 6.942 | 6.77 | 6.7 | 6.538 | 6.767 | 20.317 | 20.288 | 20.117 | 20.633 | 20.453 | 20.267 | 20.085 | 20.17
2018-05-12 | 1 | 6.492 | 6.542 | 6.417 | 6.925 | 6.763 | 6.692 | 6.533 | 6.757 | 20.333 | 20.3 | 20.133 | 20.642 | 20.463 | 20.283 | 20.098 | 20.173
2018-05-13 | 1 | 6.475 | 6.538 | 6.408 | 6.908 | 6.747 | 6.675 | 6.517 | 6.747 | 20.35 | 20.317 | 20.15 | 20.65 | 20.477 | 20.292 | 20.102 | 20.19
2018-05-14 | 1 | 6.467 | 6.521 | 6.4 | 6.9 | 6.73 | 6.667 | 6.505 | 6.74 | 20.358 | 20.321 | 20.158 | 20.667 | 20.487 | 20.3 | 20.118 | 20.19
2018-05-15 | 1 | 6.45 | 6.504 | 6.383 | 6.892 | 6.73 | 6.658 | 6.5 | 6.723 | 20.367 | 20.333 | 20.167 | 20.683 | 20.497 | 20.308 | 20.127 | 20.207
2018-05-16 | 1 | 6.442 | 6.504 | 6.375 | 6.875 | 6.713 | 6.642 | 6.488 | 6.723 | 20.383 | 20.35 | 20.183 | 20.692 | 20.51 | 20.325 | 20.135 | 20.207
2018-05-17 | 1 | 6.425 | 6.488 | 6.367 | 6.867 | 6.7 | 6.642 | 6.475 | 6.707 | 20.4 | 20.363 | 20.192 | 20.7 | 20.527 | 20.333 | 20.148 | 20.223
2018-05-18 | 1 | 6.417 | 6.471 | 6.35 | 6.858 | 6.697 | 6.625 | 6.467 | 6.707 | 20.408 | 20.371 | 20.2 | 20.717 | 20.527 | 20.342 | 20.152 | 20.233
2018-05-19 | 1 | 6.408 | 6.471 | 6.342 | 6.85 | 6.68 | 6.617 | 6.458 | 6.69 | 20.417 | 20.383 | 20.217 | 20.725 | 20.543 | 20.358 | 20.168 | 20.24
2018-05-20 | 1 | 6.392 | 6.454 | 6.333 | 6.842 | 6.68 | 6.608 | 6.45 | 6.69 | 20.433 | 20.396 | 20.225 | 20.733 | 20.553 | 20.358 | 20.177 | 20.257
2018-05-21 | 1 | 6.392 | 6.454 | 6.325 | 6.825 | 6.663 | 6.6 | 6.442 | 6.673 | 20.442 | 20.404 | 20.233 | 20.75 | 20.567 | 20.375 | 20.185 | 20.257
2018-05-22 | 1 | 6.375 | 6.438 | 6.317 | 6.825 | 6.663 | 6.592 | 6.438 | 6.673 | 20.45 | 20.417 | 20.25 | 20.758 | 20.577 | 20.383 | 20.198 | 20.273
2018-05-23 | 1 | 6.375 | 6.429 | 6.308 | 6.808 | 6.647 | 6.592 | 6.425 | 6.67 | 20.467 | 20.429 | 20.258 | 20.767 | 20.587 | 20.392 | 20.202 | 20.273
2018-05-24 | 1 | 6.358 | 6.421 | 6.3 | 6.808 | 6.647 | 6.575 | 6.422 | 6.657 | 20.475 | 20.438 | 20.267 | 20.783 | 20.6 | 20.408 | 20.215 | 20.29
2018-05-25 | 1 | 6.358 | 6.421 | 6.3 | 6.8 | 6.633 | 6.575 | 6.417 | 6.657 | 20.492 | 20.45 | 20.283 | 20.792 | 20.61 | 20.408 | 20.227 | 20.297
2018-05-26 | 1 | 6.342 | 6.404 | 6.283 | 6.792 | 6.63 | 6.558 | 6.408 | 6.653 | 20.5 | 20.463 | 20.292 | 20.8 | 20.617 | 20.425 | 20.235 | 20.307
2018-05-27 | 1 | 6.342 | 6.404 | 6.283 | 6.792 | 6.617 | 6.558 | 6.405 | 6.64 | 20.508 | 20.471 | 20.3 | 20.808 | 20.627 | 20.433 | 20.248 | 20.313
2018-05-28 | 1 | 6.325 | 6.392 | 6.267 | 6.775 | 6.613 | 6.558 | 6.4 | 6.64 | 20.525 | 20.479 | 20.308 | 20.817 | 20.637 | 20.442 | 20.252 | 20.323
2018-05-29 | 1 | 6.325 | 6.388 | 6.267 | 6.775 | 6.613 | 6.542 | 6.392 | 6.64 | 20.533 | 20.496 | 20.325 | 20.833 | 20.65 | 20.458 | 20.265 | 20.333
2018-05-30 | 1 | 6.317 | 6.388 | 6.267 | 6.767 | 6.6 | 6.542 | 6.388 | 6.63 | 20.542 | 20.5 | 20.325 | 20.842 | 20.66 | 20.458 | 20.268 | 20.34
2018-05-31 | 1 | 6.308 | 6.375 | 6.25 | 6.758 | 6.6 | 6.542 | 6.383 | 6.623 | 20.55 | 20.513 | 20.342 | 20.85 | 20.667 | 20.475 | 20.282 | 20.35
2018-06-01 | 1 | 6.308 | 6.371 | 6.25 | 6.758 | 6.597 | 6.542 | 6.383 | 6.623 | 20.567 | 20.521 | 20.35 | 20.858 | 20.677 | 20.475 | 20.293 | 20.357
2018-06-02 | 1 | 6.308 | 6.371 | 6.25 | 6.758 | 6.59 | 6.525 | 6.375 | 6.623 | 20.575 | 20.529 | 20.358 | 20.867 | 20.683 | 20.492 | 20.298 | 20.363
2018-06-03 | 1 | 6.3 | 6.363 | 6.25 | 6.75 | 6.583 | 6.525 | 6.375 | 6.623 | 20.583 | 20.538 | 20.367 | 20.875 | 20.693 | 20.492 | 20.31 | 20.367
2018-06-04 | 1 | 6.292 | 6.358 | 6.242 | 6.742 | 6.583 | 6.525 | 6.375 | 6.62 | 20.592 | 20.546 | 20.375 | 20.883 | 20.7 | 20.508 | 20.315 | 20.38
2018-06-05 | 1 | 6.292 | 6.358 | 6.233 | 6.742 | 6.583 | 6.525 | 6.372 | 6.613 | 20.6 | 20.554 | 20.383 | 20.892 | 20.717 | 20.508 | 20.327 | 20.383
2018-06-06 | 1 | 6.292 | 6.354 | 6.233 | 6.742 | 6.583 | 6.525 | 6.367 | 6.613 | 20.608 | 20.563 | 20.392 | 20.9 | 20.717 | 20.525 | 20.332 | 20.39
2018-06-07 | 1 | 6.292 | 6.354 | 6.233 | 6.742 | 6.58 | 6.525 | 6.367 | 6.613 | 20.617 | 20.571 | 20.4 | 20.908 | 20.733 | 20.525 | 20.335 | 20.4
2018-06-08 | 1 | 6.292 | 6.354 | 6.233 | 6.742 | 6.573 | 6.525 | 6.367 | 6.613 | 20.625 | 20.579 | 20.408 | 20.917 | 20.733 | 20.542 | 20.348 | 20.407
2018-06-09 | 1 | 6.283 | 6.354 | 6.233 | 6.742 | 6.573 | 6.525 | 6.367 | 6.613 | 20.633 | 20.588 | 20.417 | 20.925 | 20.743 | 20.542 | 20.348 | 20.417
2018-06-10 | 1 | 6.283 | 6.354 | 6.233 | 6.742 | 6.573 | 6.525 | 6.358 | 6.613 | 20.642 | 20.596 | 20.425 | 20.933 | 20.75 | 20.542 | 20.36 | 20.417
2018-06-11 | 1 | 6.283 | 6.354 | 6.233 | 6.742 | 6.573 | 6.525 | 6.358 | 6.613 | 20.65 | 20.604 | 20.425 | 20.942 | 20.757 | 20.558 | 20.365 | 20.43
2018-06-12 | 1 | 6.283 | 6.354 | 6.233 | 6.742 | 6.573 | 6.525 | 6.367 | 6.613 | 20.658 | 20.613 | 20.442 | 20.942 | 20.767 | 20.558 | 20.377 | 20.433
2018-06-13 | 1 | 6.283 | 6.354 | 6.233 | 6.742 | 6.573 | 6.525 | 6.367 | 6.613 | 20.658 | 20.613 | 20.442 | 20.95 | 20.767 | 20.575 | 20.377 | 20.433
2018-06-14 | 1 | 6.283 | 6.354 | 6.233 | 6.742 | 6.573 | 6.525 | 6.367 | 6.613 | 20.667 | 20.621 | 20.442 | 20.958 | 20.777 | 20.575 | 20.382 | 20.447
2018-06-15 | 1 | 6.283 | 6.354 | 6.233 | 6.742 | 6.573 | 6.525 | 6.367 | 6.62 | 20.675 | 20.629 | 20.458 | 20.967 | 20.783 | 20.575 | 20.393 | 20.45
2018-06-16 | 1 | 6.292 | 6.354 | 6.233 | 6.742 | 6.583 | 6.525 | 6.372 | 6.623 | 20.675 | 20.629 | 20.458 | 20.967 | 20.783 | 20.592 | 20.393 | 20.45
2018-06-17 | 1 | 6.292 | 6.358 | 6.233 | 6.742 | 6.583 | 6.525 | 6.375 | 6.623 | 20.683 | 20.638 | 20.458 | 20.975 | 20.793 | 20.592 | 20.398 | 20.463
2018-06-18 | 1 | 6.292 | 6.358 | 6.242 | 6.742 | 6.583 | 6.525 | 6.375 | 6.623 | 20.692 | 20.646 | 20.475 | 20.975 | 20.8 | 20.592 | 20.402 | 20.467
2018-06-19 | 1 | 6.292 | 6.358 | 6.242 | 6.75 | 6.583 | 6.533 | 6.375 | 6.63 | 20.692 | 20.646 | 20.475 | 20.983 | 20.8 | 20.592 | 20.41 | 20.467
2018-06-20 | 1 | 6.292 | 6.363 | 6.25 | 6.758 | 6.583 | 6.542 | 6.375 | 6.63 | 20.7 | 20.646 | 20.475 | 20.983 | 20.8 | 20.608 | 20.415 | 20.467
2018-06-21 | 1 | 6.3 | 6.371 | 6.25 | 6.758 | 6.59 | 6.542 | 6.383 | 6.637 | 20.7 | 20.654 | 20.475 | 20.992 | 20.807 | 20.608 | 20.415 | 20.473
2018-06-22 | 1 | 6.308 | 6.371 | 6.25 | 6.758 | 6.6 | 6.542 | 6.392 | 6.64 | 20.7 | 20.663 | 20.483 | 20.992 | 20.817 | 20.608 | 20.415 | 20.48
2018-06-23 | 1 | 6.308 | 6.375 | 6.258 | 6.758 | 6.6 | 6.542 | 6.392 | 6.647 | 20.708 | 20.663 | 20.492 | 21 | 20.817 | 20.608 | 20.427 | 20.483
2018-06-24 | 1 | 6.308 | 6.379 | 6.267 | 6.775 | 6.6 | 6.55 | 6.392 | 6.647 | 20.708 | 20.663 | 20.492 | 21 | 20.817 | 20.608 | 20.427 | 20.483
2018-06-25 | 1 | 6.317 | 6.388 | 6.267 | 6.775 | 6.607 | 6.558 | 6.4 | 6.653 | 20.708 | 20.663 | 20.492 | 21 | 20.817 | 20.608 | 20.427 | 20.483
2018-06-26 | 1 | 6.325 | 6.392 | 6.267 | 6.775 | 6.617 | 6.558 | 6.408 | 6.657 | 20.708 | 20.663 | 20.492 | 21 | 20.817 | 20.625 | 20.427 | 20.483
2018-06-27 | 1 | 6.325 | 6.396 | 6.275 | 6.783 | 6.617 | 6.567 | 6.408 | 6.663 | 20.717 | 20.663 | 20.492 | 21 | 20.817 | 20.625 | 20.432 | 20.49
2018-06-28 | 1 | 6.333 | 6.404 | 6.283 | 6.792 | 6.623 | 6.575 | 6.417 | 6.663 | 20.717 | 20.671 | 20.492 | 21 | 20.823 | 20.625 | 20.432 | 20.49
2018-06-29 | 1 | 6.342 | 6.408 | 6.283 | 6.792 | 6.633 | 6.575 | 6.425 | 6.673 | 20.717 | 20.671 | 20.492 | 21 | 20.823 | 20.625 | 20.432 | 20.49
2018-06-30 | 1 | 6.342 | 6.413 | 6.3 | 6.808 | 6.633 | 6.583 | 6.425 | 6.68 | 20.717 | 20.671 | 20.492 | 21 | 20.823 | 20.625 | 20.432 | 20.497
2018-07-01 | 1 | 6.358 | 6.421 | 6.3 | 6.808 | 6.647 | 6.592 | 6.433 | 6.68 | 20.717 | 20.667 | 20.492 | 21 | 20.823 | 20.625 | 20.432 | 20.497
2018-07-02 | 1 | 6.358 | 6.425 | 6.308 | 6.808 | 6.65 | 6.592 | 6.442 | 6.69 | 20.708 | 20.663 | 20.492 | 21 | 20.817 | 20.625 | 20.432 | 20.497
2018-07-03 | 1 | 6.367 | 6.438 | 6.317 | 6.825 | 6.657 | 6.608 | 6.45 | 6.697 | 20.708 | 20.663 | 20.492 | 21 | 20.817 | 20.625 | 20.432 | 20.49
2018-07-04 | 1 | 6.375 | 6.442 | 6.317 | 6.825 | 6.667 | 6.608 | 6.458 | 6.707 | 20.708 | 20.663 | 20.492 | 21 | 20.817 | 20.625 | 20.432 | 20.49
2018-07-05 | 1 | 6.383 | 6.454 | 6.333 | 6.842 | 6.673 | 6.617 | 6.458 | 6.707 | 20.708 | 20.663 | 20.492 | 21 | 20.817 | 20.617 | 20.427 | 20.49
2018-07-06 | 1 | 6.392 | 6.458 | 6.333 | 6.842 | 6.683 | 6.625 | 6.472 | 6.713 | 20.7 | 20.663 | 20.492 | 21 | 20.817 | 20.608 | 20.427 | 20.49
2018-07-07 | 1 | 6.4 | 6.471 | 6.35 | 6.858 | 6.69 | 6.625 | 6.475 | 6.723 | 20.7 | 20.654 | 20.483 | 20.992 | 20.817 | 20.608 | 20.427 | 20.483
2018-07-08 | 1 | 6.408 | 6.475 | 6.35 | 6.858 | 6.7 | 6.642 | 6.483 | 6.73 | 20.7 | 20.654 | 20.483 | 20.992 | 20.81 | 20.608 | 20.418 | 20.483
2018-07-09 | 1 | 6.417 | 6.488 | 6.367 | 6.875 | 6.707 | 6.642 | 6.492 | 6.74 | 20.692 | 20.646 | 20.475 | 20.983 | 20.8 | 20.608 | 20.415 | 20.483
2018-07-10 | 1 | 6.425 | 6.492 | 6.367 | 6.875 | 6.717 | 6.658 | 6.5 | 6.747 | 20.683 | 20.646 | 20.475 | 20.983 | 20.8 | 20.608 | 20.415 | 20.48
2018-07-11 | 1 | 6.442 | 6.504 | 6.383 | 6.892 | 6.723 | 6.658 | 6.508 | 6.757 | 20.683 | 20.638 | 20.467 | 20.975 | 20.8 | 20.592 | 20.41 | 20.473
2018-07-12 | 1 | 6.442 | 6.508 | 6.383 | 6.892 | 6.733 | 6.675 | 6.517 | 6.757 | 20.675 | 20.633 | 20.458 | 20.975 | 20.793 | 20.592 | 20.402 | 20.473
2018-07-13 | 1 | 6.458 | 6.521 | 6.4 | 6.908 | 6.747 | 6.675 | 6.525 | 6.773 | 20.667 | 20.629 | 20.458 | 20.967 | 20.783 | 20.592 | 20.398 | 20.467
2018-07-14 | 1 | 6.467 | 6.529 | 6.417 | 6.917 | 6.75 | 6.692 | 6.533 | 6.773 | 20.667 | 20.621 | 20.45 | 20.958 | 20.783 | 20.583 | 20.398 | 20.467
2018-07-15 | 1 | 6.475 | 6.538 | 6.417 | 6.925 | 6.763 | 6.7 | 6.542 | 6.79 | 20.658 | 20.617 | 20.442 | 20.95 | 20.777 | 20.575 | 20.393 | 20.457
2018-07-16 | 1 | 6.492 | 6.554 | 6.433 | 6.933 | 6.767 | 6.708 | 6.555 | 6.79 | 20.65 | 20.613 | 20.442 | 20.95 | 20.767 | 20.575 | 20.385 | 20.457
2018-07-17 | 1 | 6.5 | 6.558 | 6.433 | 6.942 | 6.78 | 6.725 | 6.558 | 6.807 | 20.642 | 20.6 | 20.433 | 20.942 | 20.76 | 20.567 | 20.382 | 20.45
2018-07-18 | 1 | 6.508 | 6.571 | 6.45 | 6.958 | 6.797 | 6.725 | 6.572 | 6.807 | 20.633 | 20.596 | 20.425 | 20.933 | 20.753 | 20.558 | 20.368 | 20.44
2018-07-19 | 1 | 6.525 | 6.579 | 6.458 | 6.967 | 6.8 | 6.742 | 6.583 | 6.823 | 20.625 | 20.583 | 20.417 | 20.925 | 20.743 | 20.55 | 20.365 | 20.44
2018-07-20 | 1 | 6.525 | 6.588 | 6.467 | 6.975 | 6.813 | 6.742 | 6.588 | 6.823 | 20.617 | 20.579 | 20.408 | 20.917 | 20.737 | 20.542 | 20.36 | 20.43
2018-07-21 | 1 | 6.542 | 6.604 | 6.483 | 6.983 | 6.817 | 6.758 | 6.6 | 6.84 | 20.608 | 20.567 | 20.4 | 20.908 | 20.727 | 20.542 | 20.348 | 20.423
2018-07-22 | 1 | 6.55 | 6.613 | 6.483 | 6.992 | 6.83 | 6.767 | 6.608 | 6.84 | 20.6 | 20.563 | 20.392 | 20.9 | 20.72 | 20.525 | 20.343 | 20.417
2018-07-23 | 1 | 6.558 | 6.621 | 6.5 | 7.008 | 6.847 | 6.775 | 6.617 | 6.857 | 20.583 | 20.55 | 20.383 | 20.883 | 20.71 | 20.517 | 20.332 | 20.407
2018-07-24 | 1 | 6.575 | 6.638 | 6.517 | 7.017 | 6.847 | 6.792 | 6.625 | 6.857 | 20.575 | 20.538 | 20.367 | 20.883 | 20.693 | 20.508 | 20.318 | 20.407
2018-07-25 | 1 | 6.592 | 6.642 | 6.517 | 7.025 | 6.863 | 6.792 | 6.638 | 6.873 | 20.567 | 20.533 | 20.358 | 20.867 | 20.693 | 20.5 | 20.315 | 20.39
2018-07-26 | 1 | 6.6 | 6.654 | 6.533 | 7.042 | 6.873 | 6.808 | 6.65 | 6.88 | 20.55 | 20.517 | 20.35 | 20.858 | 20.677 | 20.492 | 20.302 | 20.387
2018-07-27 | 1 | 6.608 | 6.671 | 6.542 | 7.05 | 6.88 | 6.808 | 6.655 | 6.89 | 20.542 | 20.504 | 20.333 | 20.85 | 20.663 | 20.475 | 20.293 | 20.373
2018-07-28 | 1 | 6.625 | 6.675 | 6.55 | 7.058 | 6.897 | 6.825 | 6.667 | 6.897 | 20.525 | 20.5 | 20.325 | 20.833 | 20.66 | 20.467 | 20.285 | 20.357
2018-07-29 | 1 | 6.633 | 6.688 | 6.567 | 7.075 | 6.903 | 6.833 | 6.672 | 6.907 | 20.517 | 20.483 | 20.317 | 20.825 | 20.643 | 20.458 | 20.268 | 20.357
2018-07-30 | 1 | 6.642 | 6.704 | 6.575 | 7.083 | 6.913 | 6.842 | 6.683 | 6.913 | 20.5 | 20.467 | 20.3 | 20.808 | 20.63 | 20.45 | 20.265 | 20.34
2018-07-31 | 1 | 6.658 | 6.708 | 6.583 | 7.092 | 6.93 | 6.858 | 6.7 | 6.923 | 20.483 | 20.454 | 20.283 | 20.8 | 20.62 | 20.433 | 20.252 | 20.337
2018-08-01 | 1 | 6.667 | 6.721 | 6.6 | 7.1 | 6.937 | 6.867 | 6.705 | 6.93 | 20.475 | 20.442 | 20.283 | 20.783 | 20.61 | 20.425 | 20.235 | 20.323
2018-08-02 | 1 | 6.683 | 6.738 | 6.608 | 7.108 | 6.947 | 6.875 | 6.717 | 6.94 | 20.458 | 20.433 | 20.267 | 20.767 | 20.593 | 20.408 | 20.227 | 20.307
2018-08-03 | 1 | 6.692 | 6.742 | 6.617 | 7.125 | 6.963 | 6.883 | 6.722 | 6.95 | 20.442 | 20.417 | 20.25 | 20.758 | 20.58 | 20.4 | 20.215 | 20.297
2018-08-04 | 1 | 6.708 | 6.754 | 6.633 | 7.133 | 6.97 | 6.892 | 6.733 | 6.957 | 20.433 | 20.4 | 20.233 | 20.742 | 20.563 | 20.383 | 20.202 | 20.29
2018-08-05 | 1 | 6.717 | 6.767 | 6.642 | 7.142 | 6.98 | 6.9 | 6.747 | 6.967 | 20.417 | 20.383 | 20.217 | 20.733 | 20.547 | 20.367 | 20.185 | 20.273
2018-08-06 | 1 | 6.725 | 6.775 | 6.65 | 7.158 | 6.987 | 6.917 | 6.755 | 6.973 | 20.4 | 20.367 | 20.2 | 20.717 | 20.53 | 20.358 | 20.168 | 20.263
2018-08-07 | 1 | 6.742 | 6.788 | 6.658 | 7.167 | 7.003 | 6.925 | 6.767 | 6.983 | 20.383 | 20.354 | 20.183 | 20.7 | 20.52 | 20.342 | 20.16 | 20.247
2018-08-08 | 1 | 6.75 | 6.8 | 6.675 | 7.175 | 7.013 | 6.933 | 6.772 | 6.99 | 20.367 | 20.338 | 20.183 | 20.683 | 20.51 | 20.333 | 20.152 | 20.24
2018-08-09 | 1 | 6.767 | 6.817 | 6.683 | 7.192 | 7.02 | 6.942 | 6.783 | 7 | 20.35 | 20.325 | 20.167 | 20.667 | 20.493 | 20.317 | 20.135 | 20.223
2018-08-10 | 1 | 6.775 | 6.821 | 6.692 | 7.2 | 7.037 | 6.95 | 6.788 | 7.013 | 20.333 | 20.308 | 20.15 | 20.65 | 20.48 | 20.3 | 20.118 | 20.213
2018-08-11 | 1 | 6.792 | 6.833 | 6.708 | 7.208 | 7.043 | 6.967 | 6.8 | 7.017 | 20.317 | 20.292 | 20.133 | 20.633 | 20.463 | 20.283 | 20.102 | 20.197
2018-08-12 | 1 | 6.8 | 6.85 | 6.717 | 7.225 | 7.053 | 6.975 | 6.813 | 7.023 | 20.3 | 20.271 | 20.117 | 20.617 | 20.447 | 20.267 | 20.085 | 20.18
2018-08-13 | 1 | 6.808 | 6.858 | 6.725 | 7.233 | 7.07 | 6.983 | 6.822 | 7.033 | 20.283 | 20.254 | 20.1 | 20.6 | 20.43 | 20.25 | 20.068 | 20.163
2018-08-14 | 1 | 6.825 | 6.867 | 6.742 | 7.242 | 7.077 | 6.992 | 6.83 | 7.04 | 20.258 | 20.238 | 20.083 | 20.583 | 20.413 | 20.233 | 20.052 | 20.157
2018-08-15 | 1 | 6.833 | 6.883 | 6.75 | 7.258 | 7.087 | 7 | 6.838 | 7.05 | 20.242 | 20.221 | 20.058 | 20.567 | 20.39 | 20.217 | 20.035 | 20.147
2018-08-16 | 1 | 6.85 | 6.892 | 6.758 | 7.267 | 7.1 | 7.017 | 6.85 | 7.057 | 20.217 | 20.204 | 20.042 | 20.55 | 20.373 | 20.2 | 20.018 | 20.13
2018-08-17 | 1 | 6.858 | 6.9 | 6.775 | 7.275 | 7.103 | 7.017 | 6.863 | 7.067 | 20.2 | 20.188 | 20.025 | 20.533 | 20.357 | 20.183 | 20.002 | 20.113
2018-08-18 | 1 | 6.875 | 6.917 | 6.775 | 7.292 | 7.12 | 7.033 | 6.867 | 7.073 | 20.183 | 20.171 | 20.008 | 20.517 | 20.34 | 20.167 | 19.985 | 20.097
2018-08-19 | 1 | 6.883 | 6.921 | 6.792 | 7.3 | 7.133 | 7.042 | 6.88 | 7.083 | 20.167 | 20.15 | 19.992 | 20.5 | 20.323 | 20.15 | 19.968 | 20.08
2018-08-20 | 1 | 6.892 | 6.933 | 6.808 | 7.308 | 7.137 | 7.05 | 6.883 | 7.09 | 20.15 | 20.125 | 19.967 | 20.483 | 20.3 | 20.133 | 19.952 | 20.063
2018-08-21 | 1 | 6.908 | 6.95 | 6.808 | 7.317 | 7.15 | 7.067 | 6.897 | 7.1 | 20.125 | 20.108 | 19.95 | 20.458 | 20.28 | 20.117 | 19.935 | 20.047
2018-08-22 | 1 | 6.917 | 6.954 | 6.825 | 7.333 | 7.167 | 7.067 | 6.905 | 7.107 | 20.1 | 20.088 | 19.933 | 20.433 | 20.263 | 20.1 | 19.918 | 20.03
2018-08-23 | 1 | 6.933 | 6.967 | 6.833 | 7.342 | 7.17 | 7.083 | 6.913 | 7.11 | 20.083 | 20.071 | 19.908 | 20.417 | 20.24 | 20.083 | 19.902 | 20.013
2018-08-24 | 1 | 6.942 | 6.983 | 6.842 | 7.35 | 7.183 | 7.083 | 6.922 | 7.123 | 20.067 | 20.054 | 19.892 | 20.4 | 20.223 | 20.067 | 19.885 | 19.997
2018-08-25 | 1 | 6.95 | 6.988 | 6.858 | 7.358 | 7.193 | 7.1 | 6.93 | 7.127 | 20.05 | 20.038 | 19.875 | 20.383 | 20.207 | 20.05 | 19.868 | 19.98
2018-08-26 | 1 | 6.967 | 7 | 6.867 | 7.375 | 7.2 | 7.1 | 6.947 | 7.14 | 20.017 | 20.008 | 19.858 | 20.367 | 20.19 | 20.025 | 19.852 | 19.963
2018-08-27 | 1 | 6.975 | 7.013 | 6.875 | 7.383 | 7.217 | 7.117 | 6.947 | 7.143 | 20 | 19.988 | 19.833 | 20.333 | 20.167 | 20.008 | 19.827 | 19.947
2018-08-28 | 1 | 6.983 | 7.021 | 6.883 | 7.392 | 7.223 | 7.125 | 6.963 | 7.157 | 19.983 | 19.971 | 19.808 | 20.317 | 20.143 | 19.983 | 19.81 | 19.93
2018-08-29 | 1 | 7 | 7.033 | 6.892 | 7.4 | 7.233 | 7.133 | 6.963 | 7.16 | 19.958 | 19.954 | 19.792 | 20.3 | 20.123 | 19.967 | 19.788 | 19.913
2018-08-30 | 1 | 7.008 | 7.046 | 6.908 | 7.417 | 7.243 | 7.142 | 6.98 | 7.167 | 19.933 | 19.929 | 19.775 | 20.283 | 20.107 | 19.95 | 19.772 | 19.89
2018-08-31 | 1 | 7.017 | 7.05 | 6.917 | 7.425 | 7.25 | 7.15 | 6.98 | 7.177 | 19.917 | 19.904 | 19.758 | 20.267 | 20.09 | 19.933 | 19.752 | 19.87
2018-09-01 | 1 | 7.033 | 7.063 | 6.925 | 7.433 | 7.267 | 7.167 | 6.997 | 7.177 | 19.9 | 19.888 | 19.725 | 20.233 | 20.06 | 19.908 | 19.735 | 19.853
2018-09-02 | 1 | 7.042 | 7.079 | 6.933 | 7.442 | 7.273 | 7.167 | 6.997 | 7.19 | 19.867 | 19.863 | 19.708 | 20.217 | 20.043 | 19.892 | 19.718 | 19.837
2018-09-03 | 1 | 7.058 | 7.083 | 6.95 | 7.45 | 7.283 | 7.183 | 7.013 | 7.193 | 19.85 | 19.842 | 19.692 | 20.2 | 20.023 | 19.875 | 19.693 | 19.82
2018-09-04 | 1 | 7.067 | 7.096 | 6.958 | 7.467 | 7.29 | 7.183 | 7.013 | 7.2 | 19.833 | 19.821 | 19.675 | 20.183 | 20.007 | 19.85 | 19.677 | 19.803
2018-09-05 | 1 | 7.083 | 7.104 | 6.967 | 7.475 | 7.307 | 7.2 | 7.03 | 7.21 | 19.8 | 19.804 | 19.642 | 20.15 | 19.977 | 19.833 | 19.655 | 19.787
2018-09-06 | 1 | 7.092 | 7.113 | 6.975 | 7.483 | 7.317 | 7.2 | 7.03 | 7.217 | 19.783 | 19.779 | 19.625 | 20.133 | 19.96 | 19.808 | 19.638 | 19.77
2018-09-07 | 1 | 7.1 | 7.129 | 6.983 | 7.492 | 7.323 | 7.217 | 7.047 | 7.227 | 19.767 | 19.758 | 19.608 | 20.117 | 19.94 | 19.792 | 19.618 | 19.747
2018-09-08 | 1 | 7.117 | 7.138 | 7 | 7.5 | 7.333 | 7.225 | 7.055 | 7.233 | 19.733 | 19.738 | 19.583 | 20.083 | 19.91 | 19.775 | 19.593 | 19.73
2018-09-09 | 1 | 7.125 | 7.146 | 7.008 | 7.517 | 7.34 | 7.233 | 7.063 | 7.237 | 19.717 | 19.713 | 19.558 | 20.067 | 19.893 | 19.75 | 19.577 | 19.71
2018-09-10 | 1 | 7.133 | 7.163 | 7.017 | 7.525 | 7.357 | 7.242 | 7.072 | 7.25 | 19.683 | 19.692 | 19.542 | 20.05 | 19.877 | 19.725 | 19.555 | 19.693
2018-09-11 | 1 | 7.15 | 7.167 | 7.033 | 7.533 | 7.363 | 7.25 | 7.08 | 7.253 | 19.667 | 19.671 | 19.517 | 20.025 | 19.85 | 19.708 | 19.538 | 19.67
2018-09-12 | 1 | 7.158 | 7.179 | 7.033 | 7.55 | 7.373 | 7.258 | 7.093 | 7.267 | 19.65 | 19.646 | 19.492 | 20 | 19.827 | 19.692 | 19.51 | 19.653
2018-09-13 | 1 | 7.167 | 7.196 | 7.05 | 7.55 | 7.387 | 7.267 | 7.097 | 7.267 | 19.617 | 19.625 | 19.475 | 19.983 | 19.81 | 19.667 | 19.493 | 19.637
2018-09-14 | 1 | 7.183 | 7.196 | 7.058 | 7.567 | 7.39 | 7.275 | 7.11 | 7.27 | 19.6 | 19.608 | 19.45 | 19.967 | 19.787 | 19.642 | 19.472 | 19.613
2018-09-15 | 1 | 7.192 | 7.213 | 7.067 | 7.575 | 7.407 | 7.283 | 7.113 | 7.283 | 19.575 | 19.575 | 19.433 | 19.933 | 19.76 | 19.625 | 19.455 | 19.593
2018-09-16 | 1 | 7.2 | 7.217 | 7.083 | 7.583 | 7.413 | 7.292 | 7.127 | 7.287 | 19.55 | 19.558 | 19.408 | 19.917 | 19.743 | 19.608 | 19.43 | 19.577
2018-09-17 | 1 | 7.217 | 7.229 | 7.083 | 7.6 | 7.423 | 7.308 | 7.13 | 7.3 | 19.533 | 19.542 | 19.383 | 19.9 | 19.72 | 19.592 | 19.41 | 19.56
2018-09-18 | 1 | 7.225 | 7.242 | 7.1 | 7.6 | 7.437 | 7.308 | 7.143 | 7.303 | 19.5 | 19.508 | 19.367 | 19.867 | 19.703 | 19.558 | 19.393 | 19.543
2018-09-19 | 1 | 7.233 | 7.25 | 7.108 | 7.617 | 7.44 | 7.325 | 7.147 | 7.31 | 19.483 | 19.492 | 19.342 | 19.85 | 19.677 | 19.542 | 19.372 | 19.527
2018-09-20 | 1 | 7.25 | 7.263 | 7.117 | 7.625 | 7.453 | 7.325 | 7.16 | 7.32 | 19.458 | 19.467 | 19.317 | 19.833 | 19.653 | 19.525 | 19.347 | 19.497
2018-09-21 | 1 | 7.258 | 7.275 | 7.133 | 7.633 | 7.47 | 7.342 | 7.163 | 7.327 | 19.433 | 19.442 | 19.3 | 19.8 | 19.637 | 19.508 | 19.33 | 19.477
2018-09-22 | 1 | 7.267 | 7.283 | 7.133 | 7.65 | 7.47 | 7.342 | 7.177 | 7.333 | 19.417 | 19.425 | 19.275 | 19.783 | 19.613 | 19.475 | 19.31 | 19.46
2018-09-23 | 1 | 7.283 | 7.292 | 7.15 | 7.658 | 7.487 | 7.358 | 7.18 | 7.343 | 19.383 | 19.4 | 19.25 | 19.767 | 19.587 | 19.458 | 19.288 | 19.443
2018-09-24 | 1 | 7.3 | 7.308 | 7.158 | 7.667 | 7.497 | 7.358 | 7.193 | 7.343 | 19.367 | 19.375 | 19.233 | 19.733 | 19.57 | 19.442 | 19.272 | 19.427
2018-09-25 | 1 | 7.3 | 7.317 | 7.167 | 7.683 | 7.503 | 7.375 | 7.205 | 7.36 | 19.342 | 19.358 | 19.217 | 19.717 | 19.547 | 19.425 | 19.247 | 19.403
2018-09-26 | 1 | 7.317 | 7.325 | 7.183 | 7.683 | 7.52 | 7.392 | 7.21 | 7.36 | 19.317 | 19.333 | 19.183 | 19.7 | 19.52 | 19.4 | 19.227 | 19.387
2018-09-27 | 1 | 7.333 | 7.342 | 7.192 | 7.7 | 7.52 | 7.392 | 7.222 | 7.377 | 19.3 | 19.313 | 19.167 | 19.675 | 19.503 | 19.375 | 19.21 | 19.37
2018-09-28 | 1 | 7.333 | 7.35 | 7.2 | 7.708 | 7.537 | 7.408 | 7.227 | 7.377 | 19.275 | 19.292 | 19.15 | 19.65 | 19.487 | 19.358 | 19.188 | 19.35
2018-09-29 | 1 | 7.35 | 7.358 | 7.208 | 7.717 | 7.543 | 7.408 | 7.238 | 7.38 | 19.25 | 19.267 | 19.117 | 19.633 | 19.457 | 19.342 | 19.163 | 19.333
2018-09-30 | 1 | 7.367 | 7.375 | 7.225 | 7.733 | 7.553 | 7.425 | 7.243 | 7.393 | 19.233 | 19.246 | 19.1 | 19.608 | 19.437 | 19.317 | 19.147 | 19.31
2018-10-01 | 1 | 7.383 | 7.379 | 7.233 | 7.733 | 7.57 | 7.425 | 7.255 | 7.397 | 19.2 | 19.225 | 19.083 | 19.583 | 19.42 | 19.292 | 19.13 | 19.293
2018-10-02 | 1 | 7.383 | 7.392 | 7.242 | 7.75 | 7.577 | 7.442 | 7.263 | 7.41 | 19.183 | 19.2 | 19.067 | 19.567 | 19.39 | 19.275 | 19.11 | 19.27
2018-10-03 | 1 | 7.4 | 7.408 | 7.258 | 7.767 | 7.587 | 7.45 | 7.277 | 7.413 | 19.158 | 19.179 | 19.033 | 19.55 | 19.373 | 19.258 | 19.088 | 19.253
2018-10-04 | 1 | 7.417 | 7.413 | 7.267 | 7.767 | 7.6 | 7.458 | 7.288 | 7.427 | 19.133 | 19.163 | 19.017 | 19.525 | 19.357 | 19.233 | 19.063 | 19.237
2018-10-05 | 1 | 7.417 | 7.425 | 7.275 | 7.783 | 7.61 | 7.475 | 7.293 | 7.43 | 19.117 | 19.133 | 19 | 19.5 | 19.33 | 19.217 | 19.047 | 19.22
2018-10-06 | 1 | 7.433 | 7.442 | 7.292 | 7.8 | 7.627 | 7.475 | 7.305 | 7.443 | 19.092 | 19.113 | 18.975 | 19.483 | 19.307 | 19.2 | 19.03 | 19.2
2018-10-07 | 1 | 7.45 | 7.446 | 7.292 | 7.8 | 7.627 | 7.492 | 7.31 | 7.453 | 19.067 | 19.096 | 18.95 | 19.467 | 19.29 | 19.175 | 19.013 | 19.183
2018-10-08 | 1 | 7.467 | 7.458 | 7.308 | 7.817 | 7.643 | 7.5 | 7.322 | 7.453 | 19.05 | 19.079 | 18.933 | 19.442 | 19.273 | 19.158 | 18.997 | 19.167
2018-10-09 | 1 | 7.467 | 7.475 | 7.325 | 7.833 | 7.66 | 7.508 | 7.335 | 7.47 | 19.033 | 19.054 | 18.917 | 19.417 | 19.25 | 19.142 | 18.972 | 19.15
2018-10-10 | 1 | 7.483 | 7.488 | 7.325 | 7.833 | 7.66 | 7.517 | 7.343 | 7.47 | 19.008 | 19.029 | 18.892 | 19.4 | 19.23 | 19.117 | 18.947 | 19.133
2018-10-11 | 1 | 7.5 | 7.496 | 7.342 | 7.85 | 7.677 | 7.525 | 7.355 | 7.487 | 18.983 | 19.013 | 18.875 | 19.383 | 19.207 | 19.1 | 18.93 | 19.117
2018-10-12 | 1 | 7.517 | 7.508 | 7.358 | 7.867 | 7.69 | 7.542 | 7.36 | 7.487 | 18.967 | 18.996 | 18.85 | 19.358 | 19.19 | 19.083 | 18.913 | 19.1
2018-10-13 | 1 | 7.533 | 7.521 | 7.375 | 7.883 | 7.7 | 7.55 | 7.372 | 7.503 | 18.942 | 18.971 | 18.833 | 19.342 | 19.173 | 19.067 | 18.897 | 19.083
2018-10-14 | 1 | 7.533 | 7.538 | 7.375 | 7.883 | 7.71 | 7.558 | 7.385 | 7.503 | 18.925 | 18.95 | 18.817 | 19.317 | 19.15 | 19.05 | 18.88 | 19.06
2018-10-15 | 1 | 7.55 | 7.546 | 7.392 | 7.9 | 7.723 | 7.575 | 7.393 | 7.52 | 18.9 | 18.929 | 18.792 | 19.3 | 19.133 | 19.033 | 18.863 | 19.043
2018-10-16 | 1 | 7.567 | 7.554 | 7.408 | 7.917 | 7.74 | 7.583 | 7.405 | 7.523 | 18.883 | 18.913 | 18.775 | 19.283 | 19.117 | 19.008 | 18.847 | 19.027
2018-10-17 | 1 | 7.583 | 7.571 | 7.408 | 7.917 | 7.743 | 7.592 | 7.418 | 7.537 | 18.867 | 18.896 | 18.758 | 19.267 | 19.093 | 18.992 | 18.83 | 19.01
2018-10-18 | 1 | 7.592 | 7.588 | 7.425 | 7.933 | 7.757 | 7.6 | 7.427 | 7.547 | 18.842 | 18.879 | 18.742 | 19.242 | 19.077 | 18.975 | 18.813 | 19
2018-10-19 | 1 | 7.6 | 7.596 | 7.442 | 7.95 | 7.773 | 7.617 | 7.435 | 7.553 | 18.825 | 18.854 | 18.725 | 19.225 | 19.057 | 18.958 | 18.797 | 18.983
2018-10-20 | 1 | 7.617 | 7.604 | 7.45 | 7.967 | 7.783 | 7.625 | 7.452 | 7.57 | 18.8 | 18.833 | 18.7 | 19.208 | 19.033 | 18.933 | 18.78 | 18.973
2018-10-21 | 1 | 7.633 | 7.621 | 7.467 | 7.967 | 7.793 | 7.633 | 7.46 | 7.573 | 18.783 | 18.817 | 18.683 | 19.192 | 19.017 | 18.917 | 18.763 | 18.957
2018-10-22 | 1 | 7.65 | 7.638 | 7.475 | 7.983 | 7.807 | 7.65 | 7.468 | 7.587 | 18.767 | 18.8 | 18.667 | 19.175 | 19 | 18.9 | 18.747 | 18.94
2018-10-23 | 1 | 7.667 | 7.654 | 7.492 | 8 | 7.823 | 7.667 | 7.485 | 7.597 | 18.75 | 18.783 | 18.65 | 19.158 | 18.983 | 18.883 | 18.73 | 18.923
2018-10-24 | 1 | 7.675 | 7.658 | 7.5 | 8.017 | 7.833 | 7.667 | 7.493 | 7.603 | 18.725 | 18.767 | 18.625 | 19.142 | 18.967 | 18.883 | 18.713 | 18.91
2018-10-25 | 1 | 7.683 | 7.671 | 7.517 | 8.017 | 7.847 | 7.683 | 7.502 | 7.613 | 18.708 | 18.75 | 18.608 | 19.125 | 18.95 | 18.867 | 18.697 | 18.893
2018-10-26 | 1 | 7.7 | 7.688 | 7.525 | 8.033 | 7.857 | 7.7 | 7.518 | 7.63 | 18.692 | 18.733 | 18.592 | 19.108 | 18.937 | 18.85 | 18.68 | 18.883
2018-10-27 | 1 | 7.717 | 7.704 | 7.542 | 8.05 | 7.873 | 7.708 | 7.527 | 7.63 | 18.675 | 18.717 | 18.575 | 19.092 | 18.92 | 18.833 | 18.663 | 18.867
2018-10-28 | 1 | 7.733 | 7.717 | 7.558 | 8.067 | 7.89 | 7.717 | 7.535 | 7.647 | 18.658 | 18.7 | 18.558 | 19.075 | 18.903 | 18.817 | 18.65 | 18.857
2018-10-29 | 1 | 7.75 | 7.725 | 7.567 | 8.083 | 7.897 | 7.733 | 7.552 | 7.663 | 18.642 | 18.683 | 18.558 | 19.058 | 18.887 | 18.8 | 18.633 | 18.84
2018-10-30 | 1 | 7.767 | 7.742 | 7.583 | 8.083 | 7.913 | 7.75 | 7.568 | 7.663 | 18.625 | 18.667 | 18.542 | 19.042 | 18.87 | 18.783 | 18.622 | 18.833
2018-10-31 | 1 | 7.775 | 7.754 | 7.6 | 8.1 | 7.93 | 7.75 | 7.572 | 7.68 | 18.608 | 18.65 | 18.525 | 19.025 | 18.853 | 18.767 | 18.613 | 18.817
2018-11-01 | 1 | 7.783 | 7.771 | 7.608 | 8.117 | 7.94 | 7.767 | 7.585 | 7.697 | 18.592 | 18.633 | 18.508 | 19.008 | 18.843 | 18.758 | 18.597 | 18.807
2018-11-02 | 1 | 7.8 | 7.783 | 7.625 | 8.133 | 7.953 | 7.783 | 7.602 | 7.697 | 18.575 | 18.617 | 18.492 | 19 | 18.833 | 18.75 | 18.583 | 18.797
2018-11-03 | 1 | 7.817 | 7.8 | 7.633 | 8.15 | 7.963 | 7.8 | 7.618 | 7.713 | 18.567 | 18.608 | 18.475 | 18.983 | 18.82 | 18.733 | 18.572 | 18.783
2018-11-04 | 0 | 6.833 | 6.817 | 6.65 | 7.158 | 6.98 | 6.808 | 6.618 | 6.73 | 17.55 | 17.6 | 17.458 | 17.975 | 17.803 | 17.717 | 17.555 | 17.767
2018-11-05 | 0 | 6.85 | 6.825 | 6.667 | 7.167 | 6.997 | 6.817 | 6.635 | 6.73 | 17.533 | 17.583 | 17.45 | 17.958 | 17.787 | 17.708 | 17.55 | 17.763
2018-11-06 | 0 | 6.867 | 6.842 | 6.683 | 7.183 | 7.013 | 6.833 | 6.652 | 6.747 | 17.525 | 17.567 | 17.442 | 17.942 | 17.777 | 17.7 | 17.533 | 17.75
2018-11-07 | 0 | 6.883 | 6.854 | 6.7 | 7.2 | 7.027 | 6.85 | 6.668 | 6.763 | 17.508 | 17.554 | 17.425 | 17.933 | 17.77 | 17.683 | 17.522 | 17.747
2018-11-08 | 0 | 6.9 | 6.871 | 6.7 | 7.217 | 7.037 | 6.867 | 6.682 | 6.773 | 17.492 | 17.542 | 17.417 | 17.925 | 17.753 | 17.675 | 17.517 | 17.733
2018-11-09 | 0 | 6.917 | 6.883 | 6.717 | 7.233 | 7.047 | 6.875 | 6.685 | 6.78 | 17.483 | 17.533 | 17.4 | 17.908 | 17.743 | 17.667 | 17.505 | 17.717
2018-11-10 | 0 | 6.925 | 6.9 | 6.733 | 7.25 | 7.063 | 6.883 | 6.702 | 6.797 | 17.467 | 17.521 | 17.392 | 17.9 | 17.73 | 17.65 | 17.497 | 17.713
2018-11-11 | 0 | 6.942 | 6.917 | 6.75 | 7.258 | 7.08 | 6.9 | 6.718 | 6.807 | 17.458 | 17.508 | 17.383 | 17.892 | 17.72 | 17.642 | 17.483 | 17.7
2018-11-12 | 0 | 6.958 | 6.933 | 6.767 | 7.275 | 7.097 | 6.917 | 6.735 | 6.823 | 17.442 | 17.5 | 17.367 | 17.875 | 17.713 | 17.633 | 17.472 | 17.697
2018-11-13 | 0 | 6.975 | 6.95 | 6.783 | 7.283 | 7.11 | 6.933 | 6.748 | 6.83 | 17.433 | 17.488 | 17.358 | 17.867 | 17.703 | 17.625 | 17.467 | 17.69
2018-11-14 | 0 | 6.983 | 6.967 | 6.8 | 7.3 | 7.127 | 6.942 | 6.752 | 6.84 | 17.425 | 17.475 | 17.35 | 17.858 | 17.697 | 17.617 | 17.455 | 17.683
2018-11-15 | 0 | 7 | 6.975 | 6.808 | 7.317 | 7.143 | 6.958 | 6.768 | 6.857 | 17.417 | 17.471 | 17.342 | 17.85 | 17.68 | 17.608 | 17.45 | 17.673
2018-11-16 | 0 | 7.017 | 6.988 | 6.825 | 7.333 | 7.153 | 6.967 | 6.785 | 6.873 | 17.408 | 17.458 | 17.333 | 17.842 | 17.68 | 17.6 | 17.438 | 17.667
2018-11-17 | 0 | 7.033 | 7 | 6.833 | 7.35 | 7.163 | 6.983 | 6.802 | 6.88 | 17.392 | 17.454 | 17.325 | 17.833 | 17.663 | 17.592 | 17.433 | 17.663
2018-11-18 | 0 | 7.05 | 7.017 | 6.85 | 7.367 | 7.18 | 7 | 6.815 | 6.89 | 17.392 | 17.442 | 17.317 | 17.825 | 17.663 | 17.592 | 17.433 | 17.657
2018-11-19 | 0 | 7.067 | 7.033 | 6.867 | 7.375 | 7.193 | 7.008 | 6.827 | 6.907 | 17.375 | 17.438 | 17.317 | 17.817 | 17.647 | 17.583 | 17.422 | 17.657
2018-11-20 | 0 | 7.083 | 7.05 | 6.883 | 7.392 | 7.21 | 7.025 | 6.835 | 6.923 | 17.375 | 17.425 | 17.3 | 17.808 | 17.647 | 17.575 | 17.417 | 17.647
2018-11-21 | 0 | 7.1 | 7.067 | 6.9 | 7.4 | 7.227 | 7.042 | 6.852 | 6.93 | 17.367 | 17.421 | 17.3 | 17.808 | 17.64 | 17.575 | 17.417 | 17.64
2018-11-22 | 0 | 7.117 | 7.083 | 6.917 | 7.417 | 7.243 | 7.05 | 6.868 | 6.94 | 17.358 | 17.421 | 17.292 | 17.8 | 17.63 | 17.567 | 17.405 | 17.64
2018-11-23 | 0 | 7.133 | 7.096 | 6.925 | 7.433 | 7.26 | 7.067 | 6.882 | 6.957 | 17.358 | 17.408 | 17.283 | 17.792 | 17.63 | 17.558 | 17.405 | 17.64
2018-11-24 | 0 | 7.142 | 7.113 | 6.942 | 7.45 | 7.27 | 7.075 | 6.893 | 6.973 | 17.342 | 17.404 | 17.283 | 17.792 | 17.623 | 17.558 | 17.4 | 17.64
2018-11-25 | 0 | 7.158 | 7.121 | 6.95 | 7.467 | 7.283 | 7.092 | 6.902 | 6.98 | 17.342 | 17.404 | 17.283 | 17.783 | 17.617 | 17.558 | 17.4 | 17.63
2018-11-26 | 0 | 7.175 | 7.138 | 6.967 | 7.483 | 7.293 | 7.108 | 6.918 | 6.99 | 17.342 | 17.396 | 17.275 | 17.775 | 17.613 | 17.55 | 17.392 | 17.623
2018-11-27 | 0 | 7.192 | 7.15 | 6.983 | 7.492 | 7.31 | 7.125 | 6.935 | 7.007 | 17.333 | 17.388 | 17.267 | 17.775 | 17.613 | 17.542 | 17.388 | 17.623
2018-11-28 | 0 | 7.2 | 7.167 | 7 | 7.508 | 7.327 | 7.133 | 6.948 | 7.023 | 17.325 | 17.388 | 17.267 | 17.775 | 17.613 | 17.542 | 17.388 | 17.623
2018-11-29 | 0 | 7.217 | 7.183 | 7.008 | 7.517 | 7.343 | 7.142 | 6.96 | 7.033 | 17.325 | 17.388 | 17.267 | 17.775 | 17.613 | 17.542 | 17.388 | 17.623
2018-11-30 | 0 | 7.233 | 7.196 | 7.025 | 7.533 | 7.353 | 7.158 | 6.977 | 7.04 | 17.325 | 17.388 | 17.267 | 17.775 | 17.6 | 17.542 | 17.388 | 17.623
2018-12-01 | 0 | 7.25 | 7.213 | 7.042 | 7.55 | 7.367 | 7.175 | 6.985 | 7.057 | 17.325 | 17.388 | 17.267 | 17.775 | 17.6 | 17.542 | 17.383 | 17.623
2018-12-02 | 0 | 7.267 | 7.221 | 7.05 | 7.567 | 7.383 | 7.192 | 6.998 | 7.073 | 17.325 | 17.388 | 17.267 | 17.767 | 17.6 | 17.542 | 17.383 | 17.623
2018-12-03 | 0 | 7.275 | 7.238 | 7.067 | 7.575 | 7.393 | 7.2 | 7.015 | 7.083 | 17.325 | 17.388 | 17.267 | 17.767 | 17.6 | 17.542 | 17.388 | 17.623
2018-12-04 | 0 | 7.292 | 7.25 | 7.083 | 7.592 | 7.41 | 7.208 | 7.027 | 7.09 | 17.325 | 17.388 | 17.267 | 17.767 | 17.6 | 17.542 | 17.388 | 17.623
2018-12-05 | 0 | 7.3 | 7.263 | 7.092 | 7.6 | 7.42 | 7.225 | 7.035 | 7.107 | 17.325 | 17.388 | 17.267 | 17.775 | 17.6 | 17.542 | 17.388 | 17.63
2018-12-06 | 0 | 7.317 | 7.279 | 7.108 | 7.617 | 7.433 | 7.242 | 7.048 | 7.117 | 17.325 | 17.388 | 17.267 | 17.775 | 17.6 | 17.542 | 17.392 | 17.637
2018-12-07 | 0 | 7.333 | 7.288 | 7.117 | 7.625 | 7.45 | 7.25 | 7.065 | 7.13 | 17.325 | 17.388 | 17.267 | 17.775 | 17.607 | 17.542 | 17.392 | 17.637
2018-12-08 | 0 | 7.342 | 7.304 | 7.133 | 7.642 | 7.46 | 7.258 | 7.077 | 7.14 | 17.325 | 17.388 | 17.267 | 17.775 | 17.613 | 17.558 | 17.392 | 17.64
2018-12-09 | 0 | 7.358 | 7.313 | 7.142 | 7.65 | 7.47 | 7.275 | 7.085 | 7.15 | 17.325 | 17.388 | 17.267 | 17.775 | 17.613 | 17.558 | 17.4 | 17.64
2018-12-10 | 0 | 7.367 | 7.329 | 7.158 | 7.667 | 7.483 | 7.292 | 7.098 | 7.163 | 17.325 | 17.392 | 17.267 | 17.775 | 17.617 | 17.558 | 17.4 | 17.647
2018-12-11 | 0 | 7.383 | 7.338 | 7.167 | 7.675 | 7.5 | 7.292 | 7.11 | 7.173 | 17.333 | 17.396 | 17.283 | 17.783 | 17.617 | 17.558 | 17.408 | 17.653
2018-12-12 | 0 | 7.392 | 7.35 | 7.175 | 7.692 | 7.51 | 7.308 | 7.118 | 7.183 | 17.342 | 17.404 | 17.283 | 17.792 | 17.623 | 17.558 | 17.408 | 17.657
2018-12-13 | 0 | 7.408 | 7.363 | 7.192 | 7.7 | 7.517 | 7.325 | 7.132 | 7.197 | 17.342 | 17.404 | 17.283 | 17.792 | 17.63 | 17.575 | 17.417 | 17.657
2018-12-14 | 0 | 7.417 | 7.379 | 7.2 | 7.708 | 7.533 | 7.325 | 7.143 | 7.207 | 17.342 | 17.408 | 17.292 | 17.792 | 17.633 | 17.575 | 17.422 | 17.663
2018-12-15 | 0 | 7.425 | 7.383 | 7.208 | 7.725 | 7.543 | 7.342 | 7.152 | 7.217 | 17.35 | 17.421 | 17.3 | 17.808 | 17.633 | 17.575 | 17.425 | 17.673
2018-12-16 | 0 | 7.433 | 7.396 | 7.225 | 7.733 | 7.55 | 7.358 | 7.165 | 7.223 | 17.358 | 17.421 | 17.3 | 17.808 | 17.647 | 17.592 | 17.433 | 17.68
2018-12-17 | 0 | 7.45 | 7.404 | 7.233 | 7.742 | 7.56 | 7.358 | 7.177 | 7.233 | 17.358 | 17.429 | 17.308 | 17.817 | 17.65 | 17.592 | 17.442 | 17.687
2018-12-18 | 0 | 7.458 | 7.413 | 7.242 | 7.75 | 7.567 | 7.375 | 7.182 | 7.247 | 17.375 | 17.438 | 17.317 | 17.825 | 17.657 | 17.608 | 17.442 | 17.69
2018-12-19 | 0 | 7.467 | 7.429 | 7.25 | 7.758 | 7.583 | 7.375 | 7.193 | 7.25 | 17.375 | 17.442 | 17.317 | 17.825 | 17.667 | 17.608 | 17.455 | 17.697
2018-12-20 | 0 | 7.475 | 7.429 | 7.258 | 7.767 | 7.583 | 7.392 | 7.198 | 7.267 | 17.383 | 17.454 | 17.333 | 17.842 | 17.673 | 17.617 | 17.458 | 17.707
2018-12-21 | 0 | 7.483 | 7.446 | 7.275 | 7.783 | 7.6 | 7.392 | 7.21 | 7.273 | 17.392 | 17.458 | 17.333 | 17.842 | 17.683 | 17.625 | 17.472 | 17.713
2018-12-22 | 0 | 7.492 | 7.446 | 7.275 | 7.783 | 7.6 | 7.408 | 7.215 | 7.283 | 17.4 | 17.471 | 17.35 | 17.858 | 17.69 | 17.633 | 17.475 | 17.723
2018-12-23 | 0 | 7.5 | 7.463 | 7.283 | 7.792 | 7.617 | 7.408 | 7.227 | 7.283 | 17.408 | 17.475 | 17.35 | 17.858 | 17.7 | 17.642 | 17.488 | 17.73
2018-12-24 | 0 | 7.508 | 7.463 | 7.292 | 7.8 | 7.617 | 7.425 | 7.232 | 7.297 | 17.425 | 17.488 | 17.367 | 17.875 | 17.707 | 17.65 | 17.492 | 17.74
2018-12-25 | 0 | 7.517 | 7.471 | 7.3 | 7.808 | 7.627 | 7.425 | 7.243 | 7.3 | 17.425 | 17.492 | 17.375 | 17.875 | 17.717 | 17.658 | 17.508 | 17.753
2018-12-26 | 0 | 7.525 | 7.479 | 7.308 | 7.817 | 7.633 | 7.442 | 7.248 | 7.307 | 17.442 | 17.504 | 17.383 | 17.892 | 17.73 | 17.675 | 17.517 | 17.757
2018-12-27 | 0 | 7.525 | 7.483 | 7.308 | 7.825 | 7.643 | 7.442 | 7.252 | 7.317 | 17.45 | 17.521 | 17.4 | 17.908 | 17.733 | 17.675 | 17.525 | 17.773
2018-12-28 | 0 | 7.533 | 7.496 | 7.317 | 7.825 | 7.65 | 7.442 | 7.26 | 7.323 | 17.458 | 17.525 | 17.4 | 17.908 | 17.75 | 17.692 | 17.533 | 17.78
2018-12-29 | 0 | 7.542 | 7.496 | 7.325 | 7.833 | 7.65 | 7.458 | 7.265 | 7.33 | 17.475 | 17.538 | 17.417 | 17.925 | 17.763 | 17.708 | 17.542 | 17.79
2018-12-30 | 0 | 7.542 | 7.5 | 7.325 | 7.833 | 7.66 | 7.458 | 7.268 | 7.333 | 17.483 | 17.554 | 17.433 | 17.933 | 17.767 | 17.708 | 17.558 | 17.803
2018-12-31 | 0 | 7.55 | 7.504 | 7.333 | 7.842 | 7.66 | 7.458 | 7.277 | 7.34 | 17.492 | 17.558 | 17.433 | 17.942 | 17.783 | 17.725 | 17.567 | 17.813
2019-01-01 | 0 | 7.55 | 7.513 | 7.342 | 7.85 | 7.667 | 7.467 | 7.282 | 7.347 | 17.508 | 17.571 | 17.45 | 17.958 | 17.797 | 17.742 | 17.575 | 17.823
2019-01-02 | 0 | 7.55 | 7.513 | 7.342 | 7.85 | 7.667 | 7.475 | 7.282 | 7.35 | 17.525 | 17.588 | 17.467 | 17.975 | 17.807 | 17.742 | 17.592 | 17.84
2019-01-03 | 0 | 7.558 | 7.513 | 7.342 | 7.85 | 7.67 | 7.475 | 7.285 | 7.35 | 17.533 | 17.596 | 17.483 | 17.983 | 17.817 | 17.758 | 17.605 | 17.847
2019-01-04 | 0 | 7.558 | 7.517 | 7.342 | 7.858 | 7.677 | 7.475 | 7.285 | 7.357 | 17.542 | 17.608 | 17.483 | 17.992 | 17.833 | 17.775 | 17.617 | 17.857
2019-01-05 | 0 | 7.558 | 7.521 | 7.35 | 7.858 | 7.677 | 7.475 | 7.293 | 7.357 | 17.558 | 17.621 | 17.5 | 18.008 | 17.847 | 17.792 | 17.625 | 17.873
2019-01-06 | 0 | 7.558 | 7.521 | 7.35 | 7.858 | 7.677 | 7.483 | 7.293 | 7.363 | 17.575 | 17.638 | 17.517 | 18.025 | 17.863 | 17.792 | 17.642 | 17.887
2019-01-07 | 0 | 7.558 | 7.521 | 7.35 | 7.858 | 7.677 | 7.483 | 7.298 | 7.367 | 17.592 | 17.654 | 17.533 | 18.042 | 17.867 | 17.808 | 17.655 | 17.89
2019-01-08 | 0 | 7.567 | 7.521 | 7.35 | 7.858 | 7.683 | 7.492 | 7.298 | 7.367 | 17.608 | 17.671 | 17.55 | 18.05 | 17.883 | 17.825 | 17.667 | 17.907
2019-01-09 | 0 | 7.558 | 7.521 | 7.35 | 7.858 | 7.683 | 7.492 | 7.298 | 7.367 | 17.617 | 17.679 | 17.55 | 18.058 | 17.897 | 17.842 | 17.683 | 17.923
2019-01-10 | 0 | 7.558 | 7.521 | 7.35 | 7.858 | 7.677 | 7.492 | 7.298 | 7.367 | 17.633 | 17.688 | 17.567 | 18.075 | 17.913 | 17.858 | 17.692 | 17.937
2019-01-11 | 0 | 7.558 | 7.521 | 7.35 | 7.858 | 7.677 | 7.492 | 7.298 | 7.373 | 17.642 | 17.704 | 17.583 | 18.092 | 17.93 | 17.858 | 17.708 | 17.94
2019-01-12 | 0 | 7.558 | 7.517 | 7.35 | 7.858 | 7.677 | 7.483 | 7.298 | 7.373 | 17.658 | 17.721 | 17.6 | 18.108 | 17.947 | 17.875 | 17.722 | 17.957
2019-01-13 | 0 | 7.55 | 7.517 | 7.35 | 7.858 | 7.677 | 7.483 | 7.298 | 7.373 | 17.675 | 17.738 | 17.617 | 18.125 | 17.957 | 17.892 | 17.733 | 17.973
2019-01-14 | 0 | 7.55 | 7.517 | 7.35 | 7.85 | 7.677 | 7.483 | 7.298 | 7.373 | 17.692 | 17.754 | 17.633 | 18.133 | 17.967 | 17.908 | 17.75 | 17.99
2019-01-15 | 0 | 7.55 | 7.513 | 7.342 | 7.85 | 7.677 | 7.475 | 7.293 | 7.373 | 17.708 | 17.771 | 17.65 | 18.15 | 17.983 | 17.925 | 17.767 | 17.997
2019-01-16 | 0 | 7.542 | 7.513 | 7.342 | 7.85 | 7.67 | 7.475 | 7.293 | 7.367 | 17.725 | 17.788 | 17.658 | 18.167 | 17.997 | 17.933 | 17.775 | 18.007
2019-01-17 | 0 | 7.542 | 7.504 | 7.333 | 7.85 | 7.66 | 7.475 | 7.285 | 7.363 | 17.742 | 17.804 | 17.675 | 18.175 | 18.013 | 17.942 | 17.788 | 18.023
2019-01-18 | 0 | 7.533 | 7.5 | 7.333 | 7.842 | 7.66 | 7.475 | 7.285 | 7.357 | 17.758 | 17.808 | 17.683 | 18.192 | 18.03 | 17.958 | 17.805 | 18.04
2019-01-19 | 0 | 7.533 | 7.5 | 7.325 | 7.833 | 7.66 | 7.467 | 7.282 | 7.357 | 17.775 | 17.825 | 17.7 | 18.208 | 18.047 | 17.975 | 17.817 | 18.057
2019-01-20 | 0 | 7.525 | 7.488 | 7.317 | 7.833 | 7.653 | 7.458 | 7.277 | 7.357 | 17.792 | 17.842 | 17.717 | 18.225 | 18.063 | 17.992 | 17.833 | 18.063
2019-01-21 | 0 | 7.517 | 7.483 | 7.317 | 7.825 | 7.643 | 7.458 | 7.268 | 7.357 | 17.808 | 17.854 | 17.733 | 18.242 | 18.08 | 18.008 | 17.85 | 18.073
2019-01-22 | 0 | 7.508 | 7.483 | 7.308 | 7.817 | 7.643 | 7.45 | 7.268 | 7.34 | 17.817 | 17.871 | 17.75 | 18.258 | 18.09 | 18.025 | 17.867 | 18.09
2019-01-23 | 0 | 7.5 | 7.467 | 7.3 | 7.817 | 7.63 | 7.45 | 7.265 | 7.34 | 17.833 | 17.888 | 17.767 | 18.275 | 18.107 | 18.033 | 17.872 | 18.107
2019-01-24 | 0 | 7.492 | 7.467 | 7.3 | 7.8 | 7.627 | 7.442 | 7.252 | 7.34 | 17.85 | 17.904 | 17.783 | 18.292 | 18.12 | 18.05 | 17.888 | 18.117
2019-01-25 | 0 | 7.483 | 7.454 | 7.283 | 7.8 | 7.613 | 7.433 | 7.252 | 7.33 | 17.867 | 17.921 | 17.8 | 18.3 | 18.137 | 18.058 | 17.905 | 18.13
2019-01-26 | 0 | 7.475 | 7.45 | 7.283 | 7.783 | 7.61 | 7.425 | 7.243 | 7.323 | 17.883 | 17.938 | 17.808 | 18.317 | 18.153 | 18.075 | 17.917 | 18.147
2019-01-27 | 0 | 7.467 | 7.433 | 7.267 | 7.783 | 7.597 | 7.417 | 7.235 | 7.323 | 17.9 | 17.954 | 17.825 | 18.333 | 18.163 | 18.092 | 17.933 | 18.157
2019-01-28 | 0 | 7.458 | 7.433 | 7.267 | 7.767 | 7.593 | 7.417 | 7.232 | 7.313 | 17.917 | 17.971 | 17.842 | 18.35 | 18.18 | 18.108 | 17.95 | 18.167
2019-01-29 | 0 | 7.45 | 7.417 | 7.25 | 7.767 | 7.58 | 7.4 | 7.218 | 7.307 | 17.933 | 17.983 | 17.858 | 18.358 | 18.197 | 18.125 | 17.963 | 18.183
2019-01-30 | 0 | 7.433 | 7.408 | 7.25 | 7.75 | 7.577 | 7.4 | 7.215 | 7.297 | 17.95 | 18 | 17.875 | 18.375 | 18.213 | 18.133 | 17.972 | 18.197
2019-01-31 | 0 | 7.425 | 7.4 | 7.233 | 7.742 | 7.563 | 7.383 | 7.202 | 7.29 | 17.967 | 18.017 | 17.892 | 18.392 | 18.23 | 18.15 | 17.988 | 18.213
2019-02-01 | 0 | 7.417 | 7.383 | 7.217 | 7.733 | 7.553 | 7.375 | 7.185 | 7.28 | 17.983 | 18.033 | 17.9 | 18.408 | 18.243 | 18.167 | 18 | 18.217
2019-02-02 | 0 | 7.4 | 7.375 | 7.217 | 7.717 | 7.547 | 7.367 | 7.185 | 7.273 | 18 | 18.05 | 17.917 | 18.425 | 18.253 | 18.175 | 18.017 | 18.233
2019-02-03 | 0 | 7.383 | 7.367 | 7.2 | 7.708 | 7.53 | 7.35 | 7.168 | 7.263 | 18.017 | 18.067 | 17.933 | 18.442 | 18.27 | 18.192 | 18.033 | 18.25
2019-02-04 | 0 | 7.375 | 7.35 | 7.183 | 7.7 | 7.52 | 7.35 | 7.168 | 7.257 | 18.033 | 18.083 | 17.95 | 18.458 | 18.287 | 18.208 | 18.047 | 18.263
2019-02-05 | 0 | 7.367 | 7.342 | 7.183 | 7.683 | 7.513 | 7.333 | 7.152 | 7.247 | 18.05 | 18.092 | 17.958 | 18.475 | 18.303 | 18.217 | 18.055 | 18.267
2019-02-06 | 0 | 7.35 | 7.325 | 7.167 | 7.675 | 7.497 | 7.317 | 7.135 | 7.24 | 18.067 | 18.108 | 17.975 | 18.483 | 18.32 | 18.233 | 18.072 | 18.283
2019-02-07 | 0 | 7.333 | 7.317 | 7.15 | 7.667 | 7.48 | 7.317 | 7.135 | 7.23 | 18.075 | 18.125 | 17.992 | 18.5 | 18.337 | 18.25 | 18.083 | 18.3
2019-02-08 | 0 | 7.317 | 7.3 | 7.133 | 7.65 | 7.47 | 7.3 | 7.118 | 7.213 | 18.092 | 18.133 | 18.008 | 18.517 | 18.35 | 18.267 | 18.1 | 18.307
2019-02-09 | 0 | 7.308 | 7.288 | 7.125 | 7.633 | 7.457 | 7.283 | 7.102 | 7.207 | 18.108 | 18.15 | 18.025 | 18.533 | 18.367 | 18.275 | 18.113 | 18.317
2019-02-10 | 0 | 7.292 | 7.271 | 7.117 | 7.617 | 7.447 | 7.267 | 7.085 | 7.197 | 18.125 | 18.167 | 18.042 | 18.542 | 18.377 | 18.283 | 18.13 | 18.333
2019-02-11 | 0 | 7.275 | 7.254 | 7.1 | 7.6 | 7.43 | 7.267 | 7.085 | 7.18 | 18.142 | 18.183 | 18.058 | 18.558 | 18.387 | 18.3 | 18.138 | 18.35
2019-02-12 | 0 | 7.267 | 7.242 | 7.083 | 7.592 | 7.413 | 7.25 | 7.068 | 7.163 | 18.158 | 18.2 | 18.067 | 18.575 | 18.403 | 18.317 | 18.15 | 18.357
2019-02-13 | 0 | 7.25 | 7.225 | 7.067 | 7.575 | 7.397 | 7.233 | 7.052 | 7.163 | 18.175 | 18.217 | 18.075 | 18.592 | 18.42 | 18.333 | 18.163 | 18.367
2019-02-14 | 0 | 7.233 | 7.208 | 7.05 | 7.567 | 7.383 | 7.217 | 7.035 | 7.147 | 18.192 | 18.233 | 18.092 | 18.6 | 18.433 | 18.342 | 18.18 | 18.383
2019-02-15 | 0 | 7.217 | 7.192 | 7.033 | 7.55 | 7.367 | 7.2 | 7.022 | 7.13 | 18.2 | 18.246 | 18.108 | 18.617 | 18.45 | 18.35 | 18.197 | 18.39
2019-02-16 | 0 | 7.2 | 7.175 | 7.025 | 7.533 | 7.357 | 7.183 | 7.01 | 7.12 | 18.217 | 18.254 | 18.125 | 18.633 | 18.467 | 18.367 | 18.2 | 18.407
2019-02-17 | 0 | 7.183 | 7.158 | 7.008 | 7.517 | 7.34 | 7.175 | 6.993 | 7.103 | 18.233 | 18.267 | 18.142 | 18.642 | 18.477 | 18.383 | 18.213 | 18.41
2019-02-18 | 0 | 7.158 | 7.146 | 6.992 | 7.5 | 7.323 | 7.158 | 6.985 | 7.097 | 18.25 | 18.283 | 18.15 | 18.658 | 18.487 | 18.4 | 18.23 | 18.423
2019-02-19 | 0 | 7.142 | 7.129 | 6.975 | 7.483 | 7.307 | 7.15 | 6.968 | 7.08 | 18.267 | 18.3 | 18.167 | 18.675 | 18.5 | 18.4 | 18.247 | 18.44
2019-02-20 | 0 | 7.117 | 7.113 | 6.958 | 7.467 | 7.29 | 7.133 | 6.952 | 7.063 | 18.283 | 18.317 | 18.175 | 18.683 | 18.517 | 18.417 | 18.25 | 18.443
2019-02-21 | 0 | 7.1 | 7.092 | 6.942 | 7.45 | 7.273 | 7.117 | 6.935 | 7.053 | 18.292 | 18.329 | 18.192 | 18.7 | 18.533 | 18.433 | 18.263 | 18.457
2019-02-22 | 0 | 7.083 | 7.071 | 6.925 | 7.433 | 7.257 | 7.1 | 6.918 | 7.037 | 18.308 | 18.346 | 18.208 | 18.717 | 18.543 | 18.442 | 18.28 | 18.473
2019-02-23 | 0 | 7.067 | 7.054 | 6.908 | 7.417 | 7.233 | 7.083 | 6.902 | 7.02 | 18.325 | 18.354 | 18.217 | 18.725 | 18.557 | 18.45 | 18.288 | 18.477
2019-02-24 | 0 | 7.05 | 7.038 | 6.883 | 7.383 | 7.217 | 7.067 | 6.885 | 7.003 | 18.333 | 18.367 | 18.233 | 18.742 | 18.567 | 18.467 | 18.297 | 18.49
2019-02-25 | 0 | 7.033 | 7.021 | 6.867 | 7.367 | 7.193 | 7.042 | 6.868 | 6.987 | 18.35 | 18.383 | 18.242 | 18.75 | 18.583 | 18.483 | 18.313 | 18.5
2019-02-26 | 0 | 7 | 7.004 | 6.842 | 7.35 | 7.177 | 7.025 | 6.852 | 6.97 | 18.367 | 18.396 | 18.258 | 18.767 | 18.6 | 18.492 | 18.33 | 18.51
2019-02-27 | 0 | 6.983 | 6.988 | 6.825 | 7.333 | 7.16 | 7.008 | 6.835 | 6.953 | 18.383 | 18.413 | 18.275 | 18.783 | 18.607 | 18.5 | 18.33 | 18.517
2019-02-28 | 0 | 6.967 | 6.963 | 6.808 | 7.317 | 7.143 | 6.992 | 6.818 | 6.937 | 18.4 | 18.421 | 18.283 | 18.792 | 18.623 | 18.517 | 18.347 | 18.527
2019-03-01 | 0 | 6.95 | 6.942 | 6.792 | 7.3 | 7.127 | 6.975 | 6.802 | 6.92 | 18.408 | 18.438 | 18.3 | 18.8 | 18.633 | 18.525 | 18.363 | 18.543
2019-03-02 | 0 | 6.933 | 6.925 | 6.775 | 7.283 | 7.107 | 6.958 | 6.777 | 6.903 | 18.425 | 18.446 | 18.308 | 18.817 | 18.647 | 18.533 | 18.363 | 18.55
2019-03-03 | 0 | 6.9 | 6.904 | 6.758 | 7.267 | 7.083 | 6.942 | 6.76 | 6.893 | 18.433 | 18.463 | 18.317 | 18.833 | 18.657 | 18.55 | 18.38 | 18.56
2019-03-04 | 0 | 6.883 | 6.888 | 6.733 | 7.233 | 7.06 | 6.917 | 6.743 | 6.877 | 18.45 | 18.479 | 18.333 | 18.842 | 18.673 | 18.558 | 18.397 | 18.567
2019-03-05 | 0 | 6.867 | 6.863 | 6.708 | 7.217 | 7.043 | 6.9 | 6.727 | 6.86 | 18.467 | 18.488 | 18.35 | 18.85 | 18.69 | 18.575 | 18.397 | 18.583
2019-03-06 | 0 | 6.85 | 6.842 | 6.692 | 7.2 | 7.027 | 6.883 | 6.705 | 6.843 | 18.483 | 18.496 | 18.358 | 18.867 | 18.697 | 18.583 | 18.413 | 18.587
2019-03-07 | 0 | 6.817 | 6.825 | 6.675 | 7.183 | 7.01 | 6.858 | 6.688 | 6.827 | 18.492 | 18.513 | 18.367 | 18.883 | 18.707 | 18.592 | 18.43 | 18.6
2019-03-08 | 0 | 6.8 | 6.808 | 6.65 | 7.167 | 6.987 | 6.842 | 6.672 | 6.81 | 18.5 | 18.529 | 18.383 | 18.892 | 18.723 | 18.608 | 18.43 | 18.603
2019-03-09 | 0 | 6.783 | 6.779 | 6.633 | 7.133 | 6.96 | 6.825 | 6.655 | 6.793 | 18.517 | 18.542 | 18.4 | 18.9 | 18.737 | 18.617 | 18.447 | 18.617
2019-03-10 | 1 | 7.75 | 7.758 | 7.608 | 8.117 | 7.943 | 7.808 | 7.627 | 7.777 | 19.533 | 19.55 | 19.408 | 19.917 | 19.74 | 19.625 | 19.46 | 19.62
2019-03-11 | 1 | 7.733 | 7.742 | 7.592 | 8.1 | 7.927 | 7.792 | 7.61 | 7.76 | 19.55 | 19.563 | 19.417 | 19.933 | 19.757 | 19.642 | 19.463 | 19.633
2019-03-12 | 1 | 7.717 | 7.725 | 7.567 | 8.083 | 7.903 | 7.767 | 7.593 | 7.743 | 19.558 | 19.579 | 19.433 | 19.942 | 19.77 | 19.642 | 19.48 | 19.643
2019-03-13 | 1 | 7.692 | 7.696 | 7.55 | 8.05 | 7.887 | 7.742 | 7.577 | 7.72 | 19.567 | 19.592 | 19.45 | 19.95 | 19.78 | 19.658 | 19.488 | 19.65
2019-03-14 | 1 | 7.667 | 7.675 | 7.525 | 8.033 | 7.86 | 7.725 | 7.555 | 7.697 | 19.583 | 19.6 | 19.45 | 19.967 | 19.79 | 19.667 | 19.497 | 19.66
2019-03-15 | 1 | 7.65 | 7.658 | 7.508 | 8.017 | 7.843 | 7.708 | 7.538 | 7.68 | 19.6 | 19.613 | 19.467 | 19.975 | 19.803 | 19.675 | 19.51 | 19.67
2019-03-16 | 1 | 7.625 | 7.633 | 7.483 | 8 | 7.82 | 7.692 | 7.513 | 7.663 | 19.617 | 19.625 | 19.483 | 19.983 | 19.82 | 19.692 | 19.513 | 19.677
2019-03-17 | 1 | 7.6 | 7.608 | 7.467 | 7.967 | 7.803 | 7.675 | 7.497 | 7.643 | 19.617 | 19.633 | 19.492 | 20 | 19.823 | 19.7 | 19.53 | 19.687
2019-03-18 | 1 | 7.583 | 7.592 | 7.442 | 7.95 | 7.78 | 7.642 | 7.477 | 7.627 | 19.633 | 19.646 | 19.5 | 20.008 | 19.837 | 19.708 | 19.538 | 19.693
2019-03-19 | 1 | 7.558 | 7.567 | 7.425 | 7.933 | 7.753 | 7.625 | 7.46 | 7.61 | 19.65 | 19.658 | 19.517 | 20.017 | 19.853 | 19.725 | 19.547 | 19.703
2019-03-20 | 1 | 7.533 | 7.546 | 7.4 | 7.908 | 7.737 | 7.608 | 7.438 | 7.593 | 19.667 | 19.675 | 19.525 | 20.033 | 19.86 | 19.725 | 19.56 | 19.71
2019-03-21 | 1 | 7.517 | 7.525 | 7.383 | 7.883 | 7.72 | 7.592 | 7.413 | 7.577 | 19.667 | 19.683 | 19.533 | 20.05 | 19.87 | 19.742 | 19.572 | 19.72
2019-03-22 | 1 | 7.483 | 7.508 | 7.358 | 7.867 | 7.69 | 7.575 | 7.397 | 7.56 | 19.683 | 19.692 | 19.55 | 20.05 | 19.887 | 19.758 | 19.577 | 19.727
2019-03-23 | 1 | 7.467 | 7.479 | 7.333 | 7.85 | 7.67 | 7.55 | 7.38 | 7.537 | 19.7 | 19.708 | 19.558 | 20.067 | 19.893 | 19.758 | 19.588 | 19.743
2019-03-24 | 1 | 7.45 | 7.463 | 7.317 | 7.825 | 7.653 | 7.525 | 7.36 | 7.52 | 19.717 | 19.725 | 19.567 | 20.083 | 19.903 | 19.775 | 19.597 | 19.743
2019-03-25 | 1 | 7.417 | 7.442 | 7.3 | 7.8 | 7.637 | 7.508 | 7.338 | 7.5 | 19.717 | 19.725 | 19.583 | 20.083 | 19.92 | 19.775 | 19.605 | 19.753
2019-03-26 | 1 | 7.4 | 7.417 | 7.267 | 7.783 | 7.607 | 7.492 | 7.313 | 7.483 | 19.733 | 19.742 | 19.592 | 20.1 | 19.927 | 19.792 | 19.622 | 19.76
2019-03-27 | 1 | 7.375 | 7.396 | 7.25 | 7.758 | 7.59 | 7.467 | 7.297 | 7.467 | 19.75 | 19.758 | 19.608 | 20.117 | 19.937 | 19.8 | 19.627 | 19.77
2019-03-28 | 1 | 7.35 | 7.375 | 7.233 | 7.733 | 7.57 | 7.45 | 7.28 | 7.45 | 19.767 | 19.763 | 19.617 | 20.117 | 19.95 | 19.808 | 19.638 | 19.777
2019-03-29 | 1 | 7.333 | 7.35 | 7.217 | 7.717 | 7.54 | 7.425 | 7.263 | 7.433 | 19.767 | 19.775 | 19.625 | 20.133 | 19.96 | 19.825 | 19.643 | 19.787
2019-03-30 | 1 | 7.308 | 7.329 | 7.183 | 7.7 | 7.523 | 7.408 | 7.243 | 7.403 | 19.783 | 19.792 | 19.642 | 20.15 | 19.977 | 19.825 | 19.655 | 19.793
2019-03-31 | 1 | 7.283 | 7.313 | 7.167 | 7.675 | 7.507 | 7.392 | 7.213 | 7.387 | 19.8 | 19.796 | 19.65 | 20.15 | 19.983 | 19.842 | 19.66 | 19.803
2019-04-01 | 1 | 7.267 | 7.283 | 7.15 | 7.65 | 7.48 | 7.367 | 7.197 | 7.37 | 19.817 | 19.808 | 19.658 | 20.167 | 19.993 | 19.85 | 19.677 | 19.81
2019-04-02 | 1 | 7.242 | 7.263 | 7.125 | 7.633 | 7.457 | 7.35 | 7.18 | 7.353 | 19.817 | 19.825 | 19.675 | 20.183 | 20.01 | 19.858 | 19.688 | 19.82
2019-04-03 | 1 | 7.217 | 7.246 | 7.1 | 7.617 | 7.44 | 7.333 | 7.163 | 7.333 | 19.833 | 19.838 | 19.683 | 20.183 | 20.01 | 19.875 | 19.693 | 19.827
2019-04-04 | 1 | 7.2 | 7.229 | 7.083 | 7.592 | 7.423 | 7.308 | 7.147 | 7.317 | 19.85 | 19.846 | 19.692 | 20.2 | 20.027 | 19.883 | 19.705 | 19.837
2019-04-05 | 1 | 7.175 | 7.196 | 7.067 | 7.567 | 7.4 | 7.292 | 7.127 | 7.3 | 19.867 | 19.858 | 19.708 | 20.217 | 20.04 | 19.892 | 19.71 | 19.847
2019-04-06 | 1 | 7.15 | 7.179 | 7.042 | 7.55 | 7.38 | 7.267 | 7.097 | 7.283 | 19.867 | 19.871 | 19.717 | 20.217 | 20.043 | 19.9 | 19.722 | 19.853
2019-04-07 | 1 | 7.133 | 7.163 | 7.025 | 7.525 | 7.357 | 7.25 | 7.08 | 7.267 | 19.883 | 19.879 | 19.725 | 20.233 | 20.06 | 19.908 | 19.735 | 19.863
2019-04-08 | 1 | 7.108 | 7.138 | 7 | 7.508 | 7.34 | 7.233 | 7.063 | 7.25 | 19.9 | 19.892 | 19.742 | 20.25 | 20.073 | 19.917 | 19.743 | 19.87
2019-04-09 | 1 | 7.092 | 7.117 | 6.983 | 7.483 | 7.317 | 7.217 | 7.047 | 7.227 | 19.917 | 19.904 | 19.75 | 20.25 | 20.077 | 19.933 | 19.755 | 19.873
2019-04-10 | 1 | 7.067 | 7.096 | 6.958 | 7.467 | 7.3 | 7.192 | 7.03 | 7.21 | 19.917 | 19.921 | 19.758 | 20.267 | 20.093 | 19.942 | 19.76 | 19.887
2019-04-11 | 1 | 7.05 | 7.079 | 6.942 | 7.45 | 7.277 | 7.175 | 7.013 | 7.193 | 19.933 | 19.929 | 19.775 | 20.283 | 20.107 | 19.95 | 19.772 | 19.897
2019-04-12 | 1 | 7.025 | 7.054 | 6.925 | 7.425 | 7.257 | 7.15 | 6.997 | 7.177 | 19.95 | 19.938 | 19.783 | 20.3 | 20.117 | 19.967 | 19.785 | 19.903
2019-04-13 | 1 | 7 | 7.033 | 6.9 | 7.408 | 7.233 | 7.133 | 6.972 | 7.16 | 19.967 | 19.954 | 19.792 | 20.3 | 20.123 | 19.967 | 19.793 | 19.913
2019-04-14 | 1 | 6.983 | 7.017 | 6.883 | 7.383 | 7.217 | 7.117 | 6.95 | 7.143 | 19.967 | 19.963 | 19.808 | 20.317 | 20.14 | 19.983 | 19.802 | 19.92
2019-04-15 | 1 | 6.967 | 6.996 | 6.858 | 7.367 | 7.2 | 7.1 | 6.93 | 7.127 | 19.983 | 19.971 | 19.817 | 20.333 | 20.15 | 19.992 | 19.818 | 19.93
2019-04-16 | 1 | 6.942 | 6.979 | 6.842 | 7.35 | 7.183 | 7.083 | 6.913 | 7.11 | 20 | 19.988 | 19.825 | 20.333 | 20.157 | 20 | 19.822 | 19.937
2019-04-17 | 1 | 6.925 | 6.954 | 6.825 | 7.325 | 7.16 | 7.067 | 6.897 | 7.093 | 20.017 | 20.004 | 19.842 | 20.35 | 20.173 | 20.017 | 19.835 | 19.947
2019-04-18 | 1 | 6.9 | 6.933 | 6.808 | 7.308 | 7.137 | 7.05 | 6.88 | 7.077 | 20.025 | 20.008 | 19.85 | 20.367 | 20.183 | 20.017 | 19.843 | 19.953
2019-04-19 | 1 | 6.883 | 6.917 | 6.792 | 7.292 | 7.12 | 7.033 | 6.863 | 7.06 | 20.033 | 20.021 | 19.867 | 20.367 | 20.197 | 20.033 | 19.852 | 19.963
2019-04-20 | 1 | 6.858 | 6.9 | 6.767 | 7.275 | 7.103 | 7.017 | 6.847 | 7.043 | 20.05 | 20.038 | 19.875 | 20.383 | 20.207 | 20.05 | 19.868 | 19.97
2019-04-21 | 1 | 6.842 | 6.883 | 6.742 | 7.25 | 7.083 | 7 | 6.83 | 7.033 | 20.067 | 20.05 | 19.883 | 20.4 | 20.217 | 20.05 | 19.868 | 19.98
2019-04-22 | 1 | 6.825 | 6.867 | 6.725 | 7.233 | 7.067 | 6.983 | 6.813 | 7.017 | 20.075 | 20.054 | 19.9 | 20.4 | 20.23 | 20.067 | 19.885 | 19.997
2019-04-23 | 1 | 6.8 | 6.85 | 6.708 | 7.217 | 7.05 | 6.967 | 6.797 | 7 | 20.083 | 20.071 | 19.908 | 20.417 | 20.24 | 20.067 | 19.893 | 19.997
2019-04-24 | 1 | 6.783 | 6.825 | 6.692 | 7.2 | 7.033 | 6.95 | 6.78 | 6.983 | 20.1 | 20.083 | 19.917 | 20.433 | 20.257 | 20.083 | 19.902 | 20.013
2019-04-25 | 1 | 6.767 | 6.808 | 6.675 | 7.183 | 7.017 | 6.933 | 6.763 | 6.967 | 20.117 | 20.092 | 19.933 | 20.442 | 20.263 | 20.1 | 19.918 | 20.013
2019-04-26 | 1 | 6.75 | 6.788 | 6.658 | 7.167 | 7 | 6.917 | 6.75 | 6.957 | 20.125 | 20.104 | 19.95 | 20.45 | 20.28 | 20.1 | 19.918 | 20.03
2019-04-27 | 1 | 6.725 | 6.767 | 6.642 | 7.15 | 6.983 | 6.9 | 6.733 | 6.94 | 20.133 | 20.121 | 19.958 | 20.467 | 20.287 | 20.117 | 19.935 | 20.03
2019-04-28 | 1 | 6.708 | 6.75 | 6.625 | 7.133 | 6.967 | 6.883 | 6.717 | 6.93 | 20.15 | 20.133 | 19.967 | 20.483 | 20.297 | 20.133 | 19.952 | 20.047
2019-04-29 | 1 | 6.692 | 6.738 | 6.608 | 7.117 | 6.953 | 6.867 | 6.7 | 6.917 | 20.167 | 20.142 | 19.983 | 20.483 | 20.313 | 20.133 | 19.952 | 20.047
2019-04-30 | 1 | 6.675 | 6.721 | 6.592 | 7.1 | 6.937 | 6.85 | 6.688 | 6.9 | 20.183 | 20.154 | 19.992 | 20.5 | 20.32 | 20.15 | 19.968 | 20.063
2019-05-01 | 1 | 6.658 | 6.704 | 6.575 | 7.083 | 6.92 | 6.833 | 6.672 | 6.883 | 20.192 | 20.167 | 20 | 20.517 | 20.33 | 20.158 | 19.968 | 20.073
2019-05-02 | 1 | 6.642 | 6.688 | 6.558 | 7.067 | 6.903 | 6.817 | 6.655 | 6.867 | 20.2 | 20.183 | 20.017 | 20.525 | 20.347 | 20.167 | 19.985 | 20.08
2019-05-03 | 1 | 6.625 | 6.675 | 6.542 | 7.05 | 6.887 | 6.808 | 6.647 | 6.863 | 20.217 | 20.192 | 20.033 | 20.533 | 20.36 | 20.183 | 20.002 | 20.09
2019-05-04 | 1 | 6.608 | 6.658 | 6.533 | 7.042 | 6.87 | 6.792 | 6.633 | 6.85 | 20.233 | 20.2 | 20.033 | 20.55 | 20.363 | 20.192 | 20.002 | 20.097
2019-05-05 | 1 | 6.592 | 6.642 | 6.517 | 7.025 | 6.853 | 6.775 | 6.617 | 6.833 | 20.242 | 20.217 | 20.05 | 20.558 | 20.38 | 20.2 | 20.018 | 20.107
2019-05-06 | 1 | 6.575 | 6.633 | 6.5 | 7.008 | 6.837 | 6.767 | 6.605 | 6.823 | 20.25 | 20.233 | 20.067 | 20.567 | 20.393 | 20.217 | 20.032 | 20.12
2019-05-07 | 1 | 6.567 | 6.617 | 6.492 | 6.992 | 6.83 | 6.75 | 6.588 | 6.813 | 20.267 | 20.238 | 20.067 | 20.583 | 20.41 | 20.225 | 20.035 | 20.123
2019-05-08 | 1 | 6.55 | 6.6 | 6.475 | 6.975 | 6.813 | 6.742 | 6.583 | 6.8 | 20.283 | 20.25 | 20.083 | 20.6 | 20.413 | 20.233 | 20.052 | 20.14
2019-05-09 | 1 | 6.533 | 6.588 | 6.458 | 6.967 | 6.797 | 6.725 | 6.567 | 6.79 | 20.292 | 20.267 | 20.1 | 20.608 | 20.427 | 20.242 | 20.065 | 20.147
2019-05-10 | 1 | 6.525 | 6.571 | 6.45 | 6.958 | 6.787 | 6.717 | 6.555 | 6.78 | 20.3 | 20.275 | 20.108 | 20.617 | 20.443 | 20.258 | 20.068 | 20.157
2019-05-11 | 1 | 6.508 | 6.558 | 6.433 | 6.942 | 6.78 | 6.7 | 6.538 | 6.767 | 20.317 | 20.283 | 20.117 | 20.633 | 20.447 | 20.267 | 20.085 | 20.163
2019-05-12 | 1 | 6.492 | 6.55 | 6.425 | 6.925 | 6.763 | 6.692 | 6.533 | 6.757 | 20.333 | 20.3 | 20.133 | 20.642 | 20.46 | 20.275 | 20.093 | 20.173
2019-05-13 | 1 | 6.483 | 6.538 | 6.408 | 6.917 | 6.747 | 6.675 | 6.522 | 6.747 | 20.342 | 20.317 | 20.15 | 20.65 | 20.477 | 20.292 | 20.102 | 20.19
2019-05-14 | 1 | 6.467 | 6.521 | 6.4 | 6.908 | 6.74 | 6.667 | 6.508 | 6.74 | 20.358 | 20.321 | 20.15 | 20.667 | 20.487 | 20.3 | 20.115 | 20.19
2019-05-15 | 1 | 6.458 | 6.508 | 6.383 | 6.892 | 6.73 | 6.658 | 6.5 | 6.73 | 20.367 | 20.333 | 20.167 | 20.675 | 20.493 | 20.308 | 20.118 | 20.207
2019-05-16 | 1 | 6.442 | 6.504 | 6.375 | 6.883 | 6.713 | 6.65 | 6.488 | 6.723 | 20.383 | 20.35 | 20.183 | 20.683 | 20.51 | 20.317 | 20.135 | 20.207
2019-05-17 | 1 | 6.433 | 6.488 | 6.367 | 6.875 | 6.707 | 6.642 | 6.483 | 6.713 | 20.392 | 20.354 | 20.192 | 20.7 | 20.52 | 20.333 | 20.143 | 20.223
2019-05-18 | 1 | 6.425 | 6.475 | 6.35 | 6.858 | 6.697 | 6.625 | 6.472 | 6.707 | 20.4 | 20.367 | 20.2 | 20.708 | 20.527 | 20.342 | 20.152 | 20.23
2019-05-19 | 1 | 6.408 | 6.471 | 6.35 | 6.85 | 6.683 | 6.625 | 6.467 | 6.69 | 20.417 | 20.383 | 20.217 | 20.717 | 20.543 | 20.35 | 20.165 | 20.24
2019-05-20 | 1 | 6.4 | 6.454 | 6.333 | 6.842 | 6.68 | 6.608 | 6.455 | 6.69 | 20.433 | 20.396 | 20.225 | 20.733 | 20.553 | 20.358 | 20.177 | 20.25
2019-05-21 | 1 | 6.392 | 6.454 | 6.333 | 6.833 | 6.663 | 6.608 | 6.442 | 6.68 | 20.442 | 20.404 | 20.233 | 20.742 | 20.56 | 20.375 | 20.185 | 20.257
2019-05-22 | 1 | 6.375 | 6.438 | 6.317 | 6.825 | 6.663 | 6.592 | 6.438 | 6.673 | 20.45 | 20.417 | 20.242 | 20.75 | 20.577 | 20.383 | 20.198 | 20.267
2019-05-23 | 1 | 6.375 | 6.438 | 6.317 | 6.817 | 6.65 | 6.592 | 6.433 | 6.673 | 20.467 | 20.429 | 20.258 | 20.767 | 20.583 | 20.392 | 20.202 | 20.273
2019-05-24 | 1 | 6.358 | 6.421 | 6.3 | 6.808 | 6.647 | 6.575 | 6.425 | 6.657 | 20.475 | 20.438 | 20.267 | 20.775 | 20.593 | 20.4 | 20.215 | 20.29
2019-05-25 | 1 | 6.358 | 6.421 | 6.3 | 6.8 | 6.633 | 6.575 | 6.417 | 6.657 | 20.483 | 20.45 | 20.275 | 20.783 | 20.61 | 20.408 | 20.227 | 20.29
2019-05-26 | 1 | 6.342 | 6.404 | 6.283 | 6.792 | 6.63 | 6.575 | 6.408 | 6.653 | 20.5 | 20.463 | 20.292 | 20.8 | 20.617 | 20.425 | 20.232 | 20.307
2019-05-27 | 1 | 6.342 | 6.404 | 6.283 | 6.792 | 6.617 | 6.558 | 6.405 | 6.64 | 20.508 | 20.467 | 20.3 | 20.808 | 20.627 | 20.425 | 20.243 | 20.313
2019-05-28 | 1 | 6.333 | 6.396 | 6.267 | 6.775 | 6.617 | 6.558 | 6.4 | 6.64 | 20.517 | 20.479 | 20.308 | 20.817 | 20.633 | 20.442 | 20.252 | 20.323
2019-05-29 | 1 | 6.325 | 6.388 | 6.267 | 6.775 | 6.613 | 6.558 | 6.392 | 6.64 | 20.533 | 20.488 | 20.317 | 20.825 | 20.65 | 20.45 | 20.265 | 20.33
2019-05-30 | 1 | 6.325 | 6.388 | 6.267 | 6.775 | 6.6 | 6.542 | 6.392 | 6.637 | 20.542 | 20.5 | 20.325 | 20.833 | 20.66 | 20.458 | 20.268 | 20.34
2019-05-31 | 1 | 6.317 | 6.379 | 6.258 | 6.767 | 6.6 | 6.542 | 6.388 | 6.63 | 20.55 | 20.513 | 20.342 | 20.85 | 20.667 | 20.475 | 20.282 | 20.347
2019-06-01 | 1 | 6.308 | 6.371 | 6.25 | 6.758 | 6.597 | 6.542 | 6.383 | 6.623 | 20.558 | 20.517 | 20.342 | 20.858 | 20.677 | 20.475 | 20.285 | 20.35
2019-06-02 | 1 | 6.308 | 6.371 | 6.25 | 6.758 | 6.597 | 6.542 | 6.375 | 6.623 | 20.567 | 20.529 | 20.358 | 20.867 | 20.683 | 20.492 | 20.298 | 20.363
2019-06-03 | 1 | 6.3 | 6.371 | 6.25 | 6.758 | 6.583 | 6.525 | 6.375 | 6.623 | 20.583 | 20.538 | 20.367 | 20.875 | 20.693 | 20.492 | 20.302 | 20.367
2019-06-04 | 1 | 6.292 | 6.363 | 6.25 | 6.75 | 6.583 | 6.525 | 6.375 | 6.62 | 20.592 | 20.546 | 20.375 | 20.883 | 20.7 | 20.508 | 20.315 | 20.38
2019-06-05 | 1 | 6.292 | 6.358 | 6.233 | 6.742 | 6.583 | 6.525 | 6.372 | 6.62 | 20.6 | 20.554 | 20.383 | 20.892 | 20.71 | 20.508 | 20.318 | 20.383
2019-06-06 | 1 | 6.292 | 6.358 | 6.233 | 6.742 | 6.583 | 6.525 | 6.367 | 6.613 | 20.608 | 20.563 | 20.392 | 20.9 | 20.717 | 20.525 | 20.332 | 20.39
2019-06-07 | 1 | 6.292 | 6.354 | 6.233 | 6.742 | 6.58 | 6.525 | 6.367 | 6.613 | 20.617 | 20.571 | 20.4 | 20.908 | 20.727 | 20.525 | 20.335 | 20.4
2019-06-08 | 1 | 6.292 | 6.354 | 6.233 | 6.742 | 6.58 | 6.525 | 6.367 | 6.613 | 20.625 | 20.579 | 20.408 | 20.917 | 20.733 | 20.533 | 20.343 | 20.407
2019-06-09 | 1 | 6.283 | 6.354 | 6.233 | 6.742 | 6.573 | 6.525 | 6.367 | 6.613 | 20.633 | 20.588 | 20.408 | 20.925 | 20.743 | 20.542 | 20.348 | 20.417
2019-06-10 | 1 | 6.283 | 6.354 | 6.233 | 6.742 | 6.573 | 6.525 | 6.367 | 6.613 | 20.642 | 20.596 | 20.425 | 20.933 | 20.75 | 20.542 | 20.36 | 20.417
2019-06-11 | 1 | 6.283 | 6.354 | 6.233 | 6.742 | 6.573 | 6.525 | 6.367 | 6.613 | 20.65 | 20.604 | 20.425 | 20.933 | 20.757 | 20.558 | 20.365 | 20.423
2019-06-12 | 1 | 6.283 | 6.354 | 6.233 | 6.742 | 6.573 | 6.525 | 6.367 | 6.613 | 20.65 | 20.613 | 20.442 | 20.942 | 20.767 | 20.558 | 20.368 | 20.433
2019-06-13 | 1 | 6.283 | 6.354 | 6.233 | 6.742 | 6.573 | 6.525 | 6.367 | 6.613 | 20.658 | 20.613 | 20.442 | 20.95 | 20.767 | 20.575 | 20.377 | 20.433
2019-06-14 | 1 | 6.283 | 6.354 | 6.233 | 6.742 | 6.573 | 6.525 | 6.367 | 6.613 | 20.667 | 20.621 | 20.442 | 20.958 | 20.777 | 20.575 | 20.382 | 20.447
2019-06-15 | 1 | 6.283 | 6.354 | 6.233 | 6.742 | 6.573 | 6.525 | 6.367 | 6.62 | 20.675 | 20.629 | 20.458 | 20.967 | 20.783 | 20.575 | 20.385 | 20.45
2019-06-16 | 1 | 6.292 | 6.354 | 6.233 | 6.742 | 6.583 | 6.525 | 6.372 | 6.62 | 20.675 | 20.629 | 20.458 | 20.967 | 20.783 | 20.583 | 20.393 | 20.45
2019-06-17 | 1 | 6.292 | 6.358 | 6.233 | 6.742 | 6.583 | 6.525 | 6.375 | 6.623 | 20.683 | 20.638 | 20.458 | 20.975 | 20.79 | 20.592 | 20.398 | 20.457
2019-06-18 | 1 | 6.292 | 6.358 | 6.242 | 6.742 | 6.583 | 6.525 | 6.375 | 6.623 | 20.683 | 20.646 | 20.475 | 20.975 | 20.8 | 20.592 | 20.398 | 20.467
2019-06-19 | 1 | 6.292 | 6.358 | 6.242 | 6.742 | 6.583 | 6.525 | 6.375 | 6.63 | 20.692 | 20.646 | 20.475 | 20.983 | 20.8 | 20.592 | 20.41 | 20.467
2019-06-20 | 1 | 6.292 | 6.363 | 6.25 | 6.758 | 6.583 | 6.533 | 6.375 | 6.63 | 20.7 | 20.646 | 20.475 | 20.983 | 20.8 | 20.608 | 20.41 | 20.467
2019-06-21 | 1 | 6.292 | 6.371 | 6.25 | 6.758 | 6.59 | 6.542 | 6.383 | 6.63 | 20.7 | 20.654 | 20.475 | 20.992 | 20.807 | 20.608 | 20.415 | 20.473
2019-06-22 | 1 | 6.308 | 6.371 | 6.25 | 6.758 | 6.6 | 6.542 | 6.392 | 6.64 | 20.7 | 20.663 | 20.483 | 20.992 | 20.817 | 20.608 | 20.415 | 20.48
2019-06-23 | 1 | 6.308 | 6.375 | 6.258 | 6.758 | 6.6 | 6.542 | 6.392 | 6.64 | 20.708 | 20.663 | 20.492 | 20.992 | 20.817 | 20.608 | 20.418 | 20.483
2019-06-24 | 1 | 6.308 | 6.379 | 6.258 | 6.767 | 6.6 | 6.55 | 6.392 | 6.647 | 20.708 | 20.663 | 20.492 | 21 | 20.817 | 20.608 | 20.427 | 20.483
2019-06-25 | 1 | 6.317 | 6.388 | 6.267 | 6.775 | 6.607 | 6.558 | 6.4 | 6.647 | 20.708 | 20.663 | 20.492 | 21 | 20.817 | 20.608 | 20.427 | 20.483
2019-06-26 | 1 | 6.325 | 6.392 | 6.267 | 6.775 | 6.617 | 6.558 | 6.408 | 6.657 | 20.708 | 20.663 | 20.492 | 21 | 20.817 | 20.625 | 20.427 | 20.483
2019-06-27 | 1 | 6.325 | 6.392 | 6.275 | 6.783 | 6.617 | 6.558 | 6.408 | 6.663 | 20.717 | 20.663 | 20.492 | 21 | 20.817 | 20.625 | 20.432 | 20.483
2019-06-28 | 1 | 6.333 | 6.404 | 6.283 | 6.792 | 6.623 | 6.575 | 6.417 | 6.663 | 20.717 | 20.671 | 20.492 | 21 | 20.823 | 20.625 | 20.432 | 20.49
2019-06-29 | 1 | 6.342 | 6.408 | 6.283 | 6.792 | 6.633 | 6.575 | 6.425 | 6.673 | 20.717 | 20.671 | 20.492 | 21 | 20.823 | 20.625 | 20.432 | 20.49
2019-06-30 | 1 | 6.342 | 6.413 | 6.3 | 6.8 | 6.633 | 6.583 | 6.425 | 6.68 | 20.717 | 20.671 | 20.492 | 21.008 | 20.823 | 20.625 | 20.432 | 20.497
2019-07-01 | 1 | 6.35 | 6.421 | 6.3 | 6.808 | 6.64 | 6.592 | 6.433 | 6.68 | 20.717 | 20.671 | 20.492 | 21 | 20.823 | 20.625 | 20.432 | 20.497
2019-07-02 | 1 | 6.358 | 6.425 | 6.308 | 6.808 | 6.65 | 6.592 | 6.442 | 6.69 | 20.717 | 20.667 | 20.492 | 21 | 20.823 | 20.625 | 20.432 | 20.497
2019-07-03 | 1 | 6.367 | 6.438 | 6.317 | 6.825 | 6.657 | 6.608 | 6.442 | 6.697 | 20.708 | 20.663 | 20.492 | 21 | 20.817 | 20.625 | 20.432 | 20.497
2019-07-04 | 1 | 6.375 | 6.442 | 6.317 | 6.825 | 6.667 | 6.608 | 6.455 | 6.703 | 20.708 | 20.663 | 20.492 | 21 | 20.817 | 20.625 | 20.432 | 20.49
2019-07-05 | 1 | 6.383 | 6.446 | 6.333 | 6.842 | 6.667 | 6.617 | 6.458 | 6.707 | 20.708 | 20.663 | 20.492 | 21 | 20.817 | 20.625 | 20.432 | 20.49
2019-07-06 | 1 | 6.392 | 6.458 | 6.333 | 6.842 | 6.683 | 6.625 | 6.467 | 6.713 | 20.7 | 20.663 | 20.492 | 21 | 20.817 | 20.608 | 20.427 | 20.49
2019-07-07 | 1 | 6.4 | 6.463 | 6.35 | 6.858 | 6.683 | 6.625 | 6.475 | 6.723 | 20.7 | 20.663 | 20.483 | 20.992 | 20.817 | 20.608 | 20.427 | 20.49
2019-07-08 | 1 | 6.408 | 6.471 | 6.35 | 6.858 | 6.697 | 6.642 | 6.483 | 6.73 | 20.7 | 20.654 | 20.483 | 20.992 | 20.81 | 20.608 | 20.418 | 20.483
2019-07-09 | 1 | 6.417 | 6.488 | 6.367 | 6.875 | 6.7 | 6.642 | 6.492 | 6.74 | 20.692 | 20.65 | 20.475 | 20.983 | 20.81 | 20.608 | 20.418 | 20.483
2019-07-10 | 1 | 6.425 | 6.488 | 6.367 | 6.875 | 6.713 | 6.658 | 6.5 | 6.74 | 20.692 | 20.646 | 20.475 | 20.983 | 20.8 | 20.608 | 20.415 | 20.483
2019-07-11 | 1 | 6.433 | 6.504 | 6.383 | 6.892 | 6.717 | 6.658 | 6.508 | 6.757 | 20.683 | 20.646 | 20.475 | 20.983 | 20.8 | 20.6 | 20.415 | 20.48
2019-07-12 | 1 | 6.442 | 6.508 | 6.383 | 6.892 | 6.733 | 6.675 | 6.517 | 6.757 | 20.675 | 20.638 | 20.467 | 20.975 | 20.793 | 20.592 | 20.41 | 20.473
2019-07-13 | 1 | 6.458 | 6.521 | 6.4 | 6.908 | 6.74 | 6.675 | 6.525 | 6.77 | 20.675 | 20.629 | 20.458 | 20.967 | 20.783 | 20.592 | 20.402 | 20.473
2019-07-14 | 1 | 6.458 | 6.529 | 6.4 | 6.908 | 6.75 | 6.692 | 6.533 | 6.773 | 20.667 | 20.629 | 20.458 | 20.967 | 20.783 | 20.592 | 20.398 | 20.467
2019-07-15 | 1 | 6.475 | 6.538 | 6.417 | 6.925 | 6.763 | 6.692 | 6.542 | 6.787 | 20.658 | 20.617 | 20.45 | 20.958 | 20.777 | 20.575 | 20.393 | 20.457
2019-07-16 | 1 | 6.483 | 6.546 | 6.433 | 6.933 | 6.767 | 6.708 | 6.55 | 6.79 | 20.65 | 20.613 | 20.442 | 20.95 | 20.767 | 20.575 | 20.385 | 20.457
2019-07-17 | 1 | 6.492 | 6.554 | 6.433 | 6.942 | 6.78 | 6.717 | 6.558 | 6.803 | 20.642 | 20.604 | 20.433 | 20.942 | 20.76 | 20.567 | 20.382 | 20.45
2019-07-18 | 1 | 6.508 | 6.571 | 6.45 | 6.958 | 6.783 | 6.725 | 6.567 | 6.807 | 20.633 | 20.596 | 20.425 | 20.933 | 20.753 | 20.558 | 20.377 | 20.44
2019-07-19 | 1 | 6.517 | 6.579 | 6.45 | 6.958 | 6.797 | 6.742 | 6.575 | 6.82 | 20.625 | 20.588 | 20.417 | 20.925 | 20.743 | 20.558 | 20.365 | 20.44
2019-07-20 | 1 | 6.525 | 6.588 | 6.467 | 6.975 | 6.813 | 6.742 | 6.588 | 6.823 | 20.617 | 20.583 | 20.408 | 20.917 | 20.743 | 20.542 | 20.36 | 20.43
2019-07-21 | 1 | 6.542 | 6.604 | 6.483 | 6.983 | 6.817 | 6.758 | 6.6 | 6.837 | 20.608 | 20.571 | 20.4 | 20.908 | 20.727 | 20.542 | 20.352 | 20.423
2019-07-22 | 1 | 6.55 | 6.604 | 6.483 | 6.992 | 6.83 | 6.758 | 6.605 | 6.84 | 20.6 | 20.563 | 20.392 | 20.9 | 20.72 | 20.525 | 20.343 | 20.423
2019-07-23 | 1 | 6.558 | 6.621 | 6.5 | 7.008 | 6.84 | 6.775 | 6.617 | 6.857 | 20.583 | 20.55 | 20.383 | 20.892 | 20.71 | 20.525 | 20.335 | 20.407
2019-07-24 | 1 | 6.575 | 6.638 | 6.508 | 7.008 | 6.847 | 6.783 | 6.625 | 6.857 | 20.575 | 20.538 | 20.375 | 20.883 | 20.703 | 20.508 | 20.327 | 20.407
2019-07-25 | 1 | 6.583 | 6.638 | 6.517 | 7.025 | 6.863 | 6.792 | 6.633 | 6.873 | 20.567 | 20.533 | 20.367 | 20.867 | 20.693 | 20.5 | 20.318 | 20.39
2019-07-26 | 1 | 6.592 | 6.654 | 6.533 | 7.033 | 6.867 | 6.808 | 6.642 | 6.873 | 20.55 | 20.517 | 20.35 | 20.858 | 20.677 | 20.492 | 20.302 | 20.39
2019-07-27 | 1 | 6.608 | 6.671 | 6.533 | 7.042 | 6.88 | 6.808 | 6.655 | 6.89 | 20.542 | 20.504 | 20.342 | 20.85 | 20.67 | 20.483 | 20.298 | 20.373
2019-07-28 | 1 | 6.617 | 6.671 | 6.55 | 7.058 | 6.897 | 6.825 | 6.667 | 6.89 | 20.533 | 20.5 | 20.333 | 20.833 | 20.66 | 20.475 | 20.285 | 20.37
2019-07-29 | 1 | 6.625 | 6.688 | 6.567 | 7.067 | 6.897 | 6.833 | 6.672 | 6.907 | 20.517 | 20.483 | 20.317 | 20.825 | 20.643 | 20.458 | 20.277 | 20.357
2019-07-30 | 1 | 6.642 | 6.7 | 6.567 | 7.075 | 6.913 | 6.842 | 6.683 | 6.913 | 20.5 | 20.471 | 20.3 | 20.817 | 20.63 | 20.45 | 20.265 | 20.34
2019-07-31 | 1 | 6.658 | 6.704 | 6.583 | 7.092 | 6.923 | 6.85 | 6.688 | 6.923 | 20.492 | 20.458 | 20.292 | 20.8 | 20.627 | 20.442 | 20.252 | 20.34
2019-08-01 | 1 | 6.667 | 6.721 | 6.592 | 7.1 | 6.93 | 6.858 | 6.7 | 6.93 | 20.475 | 20.45 | 20.283 | 20.783 | 20.61 | 20.425 | 20.235 | 20.323
2019-08-02 | 1 | 6.675 | 6.733 | 6.6 | 7.108 | 6.947 | 6.875 | 6.717 | 6.94 | 20.467 | 20.433 | 20.267 | 20.775 | 20.597 | 20.417 | 20.232 | 20.313
2019-08-03 | 1 | 6.692 | 6.742 | 6.617 | 7.125 | 6.953 | 6.883 | 6.722 | 6.947 | 20.45 | 20.417 | 20.25 | 20.767 | 20.58 | 20.4 | 20.218 | 20.307
2019-08-04 | 1 | 6.7 | 6.754 | 6.625 | 7.133 | 6.963 | 6.892 | 6.733 | 6.957 | 20.433 | 20.4 | 20.233 | 20.75 | 20.563 | 20.383 | 20.202 | 20.29
2019-08-05 | 1 | 6.717 | 6.767 | 6.642 | 7.142 | 6.98 | 6.9 | 6.738 | 6.963 | 20.417 | 20.388 | 20.217 | 20.733 | 20.56 | 20.375 | 20.185 | 20.28
2019-08-06 | 1 | 6.725 | 6.775 | 6.65 | 7.158 | 6.987 | 6.908 | 6.75 | 6.973 | 20.4 | 20.375 | 20.217 | 20.717 | 20.543 | 20.358 | 20.182 | 20.263
2019-08-07 | 1 | 6.742 | 6.788 | 6.658 | 7.167 | 7.003 | 6.925 | 6.763 | 6.983 | 20.383 | 20.358 | 20.2 | 20.7 | 20.527 | 20.35 | 20.168 | 20.257
2019-08-08 | 1 | 6.75 | 6.8 | 6.675 | 7.175 | 7.01 | 6.933 | 6.772 | 6.983 | 20.367 | 20.342 | 20.183 | 20.683 | 20.513 | 20.333 | 20.152 | 20.24
2019-08-09 | 1 | 6.758 | 6.808 | 6.683 | 7.192 | 7.02 | 6.942 | 6.783 | 7 | 20.35 | 20.333 | 20.167 | 20.667 | 20.497 | 20.317 | 20.135 | 20.23
2019-08-10 | 1 | 6.775 | 6.821 | 6.692 | 7.2 | 7.037 | 6.95 | 6.788 | 7 | 20.333 | 20.317 | 20.15 | 20.65 | 20.48 | 20.3 | 20.118 | 20.213
2019-08-11 | 1 | 6.783 | 6.833 | 6.708 | 7.208 | 7.043 | 6.958 | 6.8 | 7.017 | 20.317 | 20.3 | 20.133 | 20.642 | 20.463 | 20.283 | 20.102 | 20.197
2019-08-12 | 1 | 6.8 | 6.842 | 6.708 | 7.225 | 7.053 | 6.967 | 6.813 | 7.017 | 20.3 | 20.275 | 20.117 | 20.625 | 20.447 | 20.267 | 20.085 | 20.19
2019-08-13 | 1 | 6.808 | 6.85 | 6.725 | 7.233 | 7.07 | 6.983 | 6.817 | 7.033 | 20.283 | 20.258 | 20.1 | 20.6 | 20.43 | 20.25 | 20.068 | 20.173
2019-08-14 | 1 | 6.825 | 6.867 | 6.742 | 7.242 | 7.07 | 6.992 | 6.83 | 7.04 | 20.267 | 20.242 | 20.083 | 20.583 | 20.413 | 20.242 | 20.052 | 20.163
2019-08-15 | 1 | 6.833 | 6.875 | 6.742 | 7.25 | 7.087 | 7 | 6.838 | 7.05 | 20.25 | 20.225 | 20.067 | 20.567 | 20.397 | 20.225 | 20.043 | 20.147
2019-08-16 | 1 | 6.842 | 6.883 | 6.758 | 7.267 | 7.1 | 7.008 | 6.847 | 7.057 | 20.233 | 20.204 | 20.05 | 20.55 | 20.38 | 20.208 | 20.027 | 20.13
2019-08-17 | 1 | 6.858 | 6.9 | 6.775 | 7.275 | 7.103 | 7.017 | 6.855 | 7.067 | 20.208 | 20.188 | 20.033 | 20.533 | 20.363 | 20.192 | 20.01 | 20.113
2019-08-18 | 1 | 6.867 | 6.917 | 6.775 | 7.283 | 7.12 | 7.033 | 6.867 | 7.073 | 20.183 | 20.171 | 20.008 | 20.517 | 20.34 | 20.167 | 19.993 | 20.097
2019-08-19 | 1 | 6.883 | 6.917 | 6.792 | 7.292 | 7.133 | 7.033 | 6.88 | 7.083 | 20.167 | 20.154 | 19.992 | 20.5 | 20.323 | 20.15 | 19.977 | 20.08
2019-08-20 | 1 | 6.892 | 6.933 | 6.792 | 7.308 | 7.137 | 7.05 | 6.883 | 7.09 | 20.15 | 20.138 | 19.975 | 20.483 | 20.307 | 20.133 | 19.96 | 20.063
2019-08-21 | 1 | 6.9 | 6.95 | 6.808 | 7.317 | 7.15 | 7.05 | 6.897 | 7.093 | 20.133 | 20.117 | 19.958 | 20.467 | 20.29 | 20.117 | 19.938 | 20.047
2019-08-22 | 1 | 6.917 | 6.95 | 6.825 | 7.325 | 7.153 | 7.067 | 6.9 | 7.107 | 20.117 | 20.092 | 19.933 | 20.45 | 20.267 | 20.1 | 19.922 | 20.03
2019-08-23 | 1 | 6.925 | 6.967 | 6.825 | 7.342 | 7.167 | 7.083 | 6.913 | 7.11 | 20.083 | 20.071 | 19.917 | 20.425 | 20.247 | 20.083 | 19.902 | 20.013
2019-08-24 | 1 | 6.942 | 6.979 | 6.842 | 7.35 | 7.183 | 7.083 | 6.917 | 7.123 | 20.067 | 20.054 | 19.9 | 20.4 | 20.23 | 20.067 | 19.885 | 20.003
2019-08-25 | 1 | 6.95 | 6.983 | 6.858 | 7.358 | 7.187 | 7.1 | 6.93 | 7.127 | 20.05 | 20.038 | 19.875 | 20.383 | 20.207 | 20.05 | 19.868 | 19.987
2019-08-26 | 1 | 6.958 | 7 | 6.858 | 7.367 | 7.2 | 7.1 | 6.938 | 7.14 | 20.033 | 20.021 | 19.858 | 20.367 | 20.19 | 20.033 | 19.852 | 19.97
2019-08-27 | 1 | 6.975 | 7.004 | 6.875 | 7.383 | 7.21 | 7.117 | 6.947 | 7.143 | 20 | 19.996 | 19.842 | 20.35 | 20.173 | 20.017 | 19.835 | 19.953
2019-08-28 | 1 | 6.983 | 7.017 | 6.883 | 7.392 | 7.217 | 7.117 | 6.963 | 7.143 | 19.983 | 19.971 | 19.817 | 20.333 | 20.15 | 19.992 | 19.818 | 19.937
2019-08-29 | 1 | 7 | 7.029 | 6.892 | 7.4 | 7.233 | 7.133 | 6.963 | 7.157 | 19.967 | 19.954 | 19.8 | 20.3 | 20.127 | 19.975 | 19.793 | 19.92
2019-08-30 | 1 | 7.008 | 7.038 | 6.908 | 7.408 | 7.24 | 7.133 | 6.98 | 7.16 | 19.95 | 19.938 | 19.775 | 20.283 | 20.107 | 19.95 | 19.777 | 19.903
2019-08-31 | 1 | 7.017 | 7.05 | 6.917 | 7.417 | 7.25 | 7.15 | 6.98 | 7.173 | 19.917 | 19.913 | 19.758 | 20.267 | 20.09 | 19.933 | 19.755 | 19.88
2019-09-01 | 1 | 7.033 | 7.063 | 6.925 | 7.433 | 7.267 | 7.158 | 6.997 | 7.177 | 19.9 | 19.888 | 19.742 | 20.25 | 20.073 | 19.917 | 19.738 | 19.863
2019-09-02 | 1 | 7.042 | 7.071 | 6.933 | 7.442 | 7.273 | 7.167 | 6.997 | 7.19 | 19.883 | 19.871 | 19.708 | 20.217 | 20.043 | 19.9 | 19.718 | 19.84
2019-09-03 | 1 | 7.05 | 7.079 | 6.942 | 7.45 | 7.283 | 7.175 | 7.013 | 7.193 | 19.85 | 19.854 | 19.692 | 20.2 | 20.027 | 19.875 | 19.702 | 19.82
2019-09-04 | 1 | 7.067 | 7.096 | 6.958 | 7.467 | 7.29 | 7.183 | 7.013 | 7.2 | 19.833 | 19.825 | 19.675 | 20.183 | 20.007 | 19.858 | 19.677 | 19.803
2019-09-05 | 1 | 7.075 | 7.104 | 6.967 | 7.475 | 7.3 | 7.192 | 7.03 | 7.21 | 19.817 | 19.804 | 19.658 | 20.167 | 19.99 | 19.833 | 19.66 | 19.787
2019-09-06 | 1 | 7.083 | 7.113 | 6.975 | 7.483 | 7.307 | 7.2 | 7.03 | 7.217 | 19.783 | 19.788 | 19.625 | 20.133 | 19.96 | 19.817 | 19.638 | 19.77
2019-09-07 | 1 | 7.1 | 7.129 | 6.983 | 7.492 | 7.323 | 7.217 | 7.047 | 7.227 | 19.767 | 19.763 | 19.608 | 20.117 | 19.943 | 19.8 | 19.622 | 19.753
2019-09-08 | 1 | 7.108 | 7.129 | 7 | 7.5 | 7.333 | 7.217 | 7.047 | 7.233 | 19.742 | 19.742 | 19.592 | 20.1 | 19.927 | 19.775 | 19.602 | 19.737
2019-09-09 | 1 | 7.117 | 7.146 | 7 | 7.517 | 7.34 | 7.233 | 7.063 | 7.237 | 19.717 | 19.721 | 19.567 | 20.067 | 19.9 | 19.758 | 19.577 | 19.713
2019-09-10 | 1 | 7.133 | 7.154 | 7.017 | 7.525 | 7.357 | 7.242 | 7.063 | 7.25 | 19.7 | 19.696 | 19.542 | 20.05 | 19.877 | 19.733 | 19.56 | 19.697
2019-09-11 | 1 | 7.142 | 7.163 | 7.025 | 7.533 | 7.357 | 7.25 | 7.08 | 7.25 | 19.667 | 19.675 | 19.525 | 20.033 | 19.86 | 19.717 | 19.538 | 19.677
2019-09-12 | 1 | 7.15 | 7.179 | 7.033 | 7.542 | 7.373 | 7.258 | 7.088 | 7.253 | 19.65 | 19.654 | 19.5 | 20.008 | 19.837 | 19.692 | 19.522 | 19.66
2019-09-13 | 1 | 7.167 | 7.183 | 7.05 | 7.55 | 7.38 | 7.267 | 7.097 | 7.267 | 19.633 | 19.625 | 19.475 | 19.983 | 19.81 | 19.675 | 19.493 | 19.637
2019-09-14 | 1 | 7.175 | 7.196 | 7.05 | 7.567 | 7.39 | 7.275 | 7.105 | 7.27 | 19.6 | 19.608 | 19.458 | 19.967 | 19.793 | 19.658 | 19.477 | 19.62
2019-09-15 | 1 | 7.183 | 7.213 | 7.067 | 7.575 | 7.403 | 7.283 | 7.113 | 7.283 | 19.583 | 19.592 | 19.433 | 19.95 | 19.77 | 19.633 | 19.46 | 19.597
2019-09-16 | 1 | 7.2 | 7.217 | 7.075 | 7.583 | 7.407 | 7.292 | 7.122 | 7.287 | 19.55 | 19.558 | 19.417 | 19.917 | 19.743 | 19.608 | 19.438 | 19.58
2019-09-17 | 1 | 7.217 | 7.229 | 7.083 | 7.592 | 7.42 | 7.3 | 7.13 | 7.293 | 19.533 | 19.542 | 19.392 | 19.9 | 19.727 | 19.592 | 19.413 | 19.56
2019-09-18 | 1 | 7.217 | 7.242 | 7.1 | 7.6 | 7.437 | 7.308 | 7.138 | 7.303 | 19.517 | 19.517 | 19.367 | 19.883 | 19.703 | 19.575 | 19.393 | 19.543
2019-09-19 | 1 | 7.233 | 7.246 | 7.1 | 7.617 | 7.44 | 7.317 | 7.147 | 7.31 | 19.483 | 19.492 | 19.35 | 19.85 | 19.687 | 19.542 | 19.377 | 19.527
2019-09-20 | 1 | 7.25 | 7.263 | 7.117 | 7.625 | 7.453 | 7.325 | 7.155 | 7.317 | 19.467 | 19.475 | 19.325 | 19.833 | 19.66 | 19.525 | 19.355 | 19.51
2019-09-21 | 1 | 7.25 | 7.275 | 7.125 | 7.633 | 7.457 | 7.342 | 7.163 | 7.327 | 19.442 | 19.45 | 19.3 | 19.817 | 19.637 | 19.508 | 19.338 | 19.487
2019-09-22 | 1 | 7.267 | 7.279 | 7.133 | 7.65 | 7.47 | 7.342 | 7.177 | 7.327 | 19.417 | 19.425 | 19.283 | 19.783 | 19.62 | 19.492 | 19.313 | 19.47
2019-09-23 | 1 | 7.283 | 7.292 | 7.15 | 7.65 | 7.487 | 7.358 | 7.18 | 7.337 | 19.4 | 19.408 | 19.258 | 19.767 | 19.597 | 19.458 | 19.293 | 19.443
2019-09-24 | 1 | 7.292 | 7.3 | 7.158 | 7.667 | 7.487 | 7.358 | 7.193 | 7.343 | 19.367 | 19.383 | 19.233 | 19.75 | 19.57 | 19.442 | 19.272 | 19.427
2019-09-25 | 1 | 7.3 | 7.313 | 7.167 | 7.675 | 7.503 | 7.375 | 7.197 | 7.353 | 19.35 | 19.358 | 19.217 | 19.717 | 19.553 | 19.425 | 19.255 | 19.41
2019-09-26 | 1 | 7.317 | 7.325 | 7.175 | 7.683 | 7.513 | 7.375 | 7.21 | 7.36 | 19.325 | 19.342 | 19.2 | 19.7 | 19.53 | 19.408 | 19.23 | 19.393
2019-09-27 | 1 | 7.325 | 7.333 | 7.183 | 7.7 | 7.52 | 7.392 | 7.222 | 7.363 | 19.3 | 19.317 | 19.167 | 19.683 | 19.507 | 19.383 | 19.213 | 19.37
2019-09-28 | 1 | 7.333 | 7.342 | 7.2 | 7.7 | 7.537 | 7.4 | 7.227 | 7.377 | 19.283 | 19.296 | 19.15 | 19.658 | 19.487 | 19.358 | 19.193 | 19.353
2019-09-29 | 1 | 7.35 | 7.358 | 7.208 | 7.717 | 7.543 | 7.408 | 7.238 | 7.38 | 19.25 | 19.275 | 19.133 | 19.633 | 19.47 | 19.342 | 19.172 | 19.337
2019-09-30 | 1 | 7.367 | 7.367 | 7.217 | 7.733 | 7.553 | 7.425 | 7.243 | 7.393 | 19.233 | 19.25 | 19.1 | 19.617 | 19.44 | 19.325 | 19.147 | 19.317
2019-10-01 | 1 | 7.367 | 7.375 | 7.233 | 7.733 | 7.56 | 7.425 | 7.255 | 7.397 | 19.217 | 19.229 | 19.083 | 19.592 | 19.423 | 19.3 | 19.13 | 19.3
2019-10-02 | 1 | 7.383 | 7.392 | 7.242 | 7.75 | 7.577 | 7.442 | 7.26 | 7.41 | 19.183 | 19.213 | 19.067 | 19.567 | 19.403 | 19.283 | 19.113 | 19.283
2019-10-03 | 1 | 7.4 | 7.408 | 7.25 | 7.767 | 7.587 | 7.442 | 7.272 | 7.413 | 19.167 | 19.183 | 19.05 | 19.55 | 19.373 | 19.258 | 19.097 | 19.267
2019-10-04 | 1 | 7.417 | 7.408 | 7.258 | 7.767 | 7.593 | 7.458 | 7.277 | 7.427 | 19.142 | 19.163 | 19.017 | 19.533 | 19.357 | 19.242 | 19.077 | 19.237
2019-10-05 | 1 | 7.417 | 7.425 | 7.275 | 7.783 | 7.61 | 7.467 | 7.293 | 7.43 | 19.117 | 19.146 | 19 | 19.508 | 19.34 | 19.225 | 19.047 | 19.22
2019-10-06 | 1 | 7.433 | 7.438 | 7.283 | 7.8 | 7.617 | 7.475 | 7.305 | 7.437 | 19.1 | 19.117 | 18.983 | 19.483 | 19.313 | 19.2 | 19.03 | 19.203
2019-10-07 | 1 | 7.45 | 7.446 | 7.292 | 7.8 | 7.627 | 7.492 | 7.31 | 7.447 | 19.075 | 19.096 | 18.958 | 19.467 | 19.29 | 19.183 | 19.013 | 19.187
2019-10-08 | 1 | 7.467 | 7.458 | 7.308 | 7.817 | 7.643 | 7.492 | 7.322 | 7.453 | 19.05 | 19.079 | 18.933 | 19.45 | 19.273 | 19.167 | 18.997 | 19.167
2019-10-09 | 1 | 7.467 | 7.471 | 7.317 | 7.833 | 7.65 | 7.508 | 7.327 | 7.463 | 19.033 | 19.063 | 18.917 | 19.425 | 19.257 | 19.142 | 18.98 | 19.15
2019-10-10 | 1 | 7.483 | 7.479 | 7.325 | 7.833 | 7.66 | 7.517 | 7.338 | 7.47 | 19.017 | 19.038 | 18.9 | 19.4 | 19.233 | 19.125 | 18.963 | 19.133
2019-10-11 | 1 | 7.5 | 7.492 | 7.342 | 7.85 | 7.677 | 7.525 | 7.352 | 7.487 | 18.992 | 19.013 | 18.883 | 19.383 | 19.217 | 19.108 | 18.943 | 19.117
2019-10-12 | 1 | 7.517 | 7.504 | 7.358 | 7.867 | 7.69 | 7.533 | 7.36 | 7.487 | 18.967 | 18.996 | 18.858 | 19.367 | 19.19 | 19.083 | 18.913 | 19.1
2019-10-13 | 1 | 7.517 | 7.521 | 7.358 | 7.867 | 7.693 | 7.55 | 7.372 | 7.503 | 18.95 | 18.979 | 18.842 | 19.35 | 19.173 | 19.067 | 18.897 | 19.083
2019-10-14 | 1 | 7.533 | 7.529 | 7.375 | 7.883 | 7.71 | 7.558 | 7.377 | 7.503 | 18.925 | 18.954 | 18.817 | 19.325 | 19.157 | 19.05 | 18.88 | 19.067
2019-10-15 | 1 | 7.55 | 7.542 | 7.392 | 7.9 | 7.723 | 7.567 | 7.388 | 7.52 | 18.908 | 18.938 | 18.8 | 19.308 | 19.133 | 19.033 | 18.863 | 19.05
2019-10-16 | 1 | 7.567 | 7.554 | 7.4 | 7.9 | 7.727 | 7.583 | 7.402 | 7.52 | 18.883 | 18.917 | 18.783 | 19.283 | 19.117 | 19.017 | 18.847 | 19.033
2019-10-17 | 1 | 7.567 | 7.571 | 7.408 | 7.917 | 7.743 | 7.592 | 7.41 | 7.537 | 18.867 | 18.896 | 18.758 | 19.267 | 19.1 | 19 | 18.83 | 19.023
2019-10-18 | 1 | 7.583 | 7.579 | 7.425 | 7.933 | 7.757 | 7.6 | 7.422 | 7.54 | 18.85 | 18.879 | 18.742 | 19.25 | 19.083 | 18.983 | 18.813 | 19.007
2019-10-19 | 1 | 7.6 | 7.588 | 7.442 | 7.95 | 7.773 | 7.617 | 7.435 | 7.553 | 18.825 | 18.863 | 18.725 | 19.233 | 19.067 | 18.967 | 18.797 | 18.99
2019-10-20 | 1 | 7.617 | 7.604 | 7.45 | 7.95 | 7.777 | 7.625 | 7.443 | 7.563 | 18.808 | 18.846 | 18.708 | 19.217 | 19.043 | 18.95 | 18.78 | 18.973
2019-10-21 | 1 | 7.633 | 7.621 | 7.458 | 7.967 | 7.79 | 7.633 | 7.455 | 7.57 | 18.792 | 18.821 | 18.692 | 19.192 | 19.027 | 18.933 | 18.763 | 18.957
2019-10-22 | 1 | 7.642 | 7.638 | 7.475 | 7.983 | 7.807 | 7.65 | 7.468 | 7.58 | 18.767 | 18.804 | 18.675 | 19.175 | 19.01 | 18.917 | 18.747 | 18.94
2019-10-23 | 1 | 7.65 | 7.642 | 7.483 | 8 | 7.823 | 7.658 | 7.477 | 7.59 | 18.75 | 18.783 | 18.658 | 19.158 | 18.987 | 18.9 | 18.73 | 18.927
2019-10-24 | 1 | 7.667 | 7.654 | 7.5 | 8 | 7.83 | 7.667 | 7.485 | 7.603 | 18.733 | 18.767 | 18.642 | 19.142 | 18.97 | 18.883 | 18.713 | 18.91
2019-10-25 | 1 | 7.683 | 7.671 | 7.508 | 8.017 | 7.84 | 7.683 | 7.502 | 7.613 | 18.717 | 18.75 | 18.625 | 19.125 | 18.953 | 18.867 | 18.697 | 18.9
2019-10-26 | 1 | 7.7 | 7.688 | 7.525 | 8.033 | 7.857 | 7.7 | 7.518 | 7.62 | 18.7 | 18.733 | 18.608 | 19.108 | 18.937 | 18.85 | 18.683 | 18.883
2019-10-27 | 1 | 7.717 | 7.7 | 7.542 | 8.05 | 7.873 | 7.7 | 7.522 | 7.63 | 18.683 | 18.717 | 18.592 | 19.092 | 18.92 | 18.833 | 18.667 | 18.873
2019-10-28 | 1 | 7.733 | 7.708 | 7.55 | 8.067 | 7.88 | 7.717 | 7.535 | 7.647 | 18.667 | 18.7 | 18.575 | 19.075 | 18.903 | 18.817 | 18.655 | 18.857
2019-10-29 | 1 | 7.742 | 7.721 | 7.567 | 8.067 | 7.897 | 7.733 | 7.552 | 7.653 | 18.642 | 18.683 | 18.558 | 19.058 | 18.887 | 18.8 | 18.638 | 18.843
2019-10-30 | 1 | 7.75 | 7.738 | 7.575 | 8.083 | 7.907 | 7.75 | 7.56 | 7.663 | 18.633 | 18.667 | 18.542 | 19.042 | 18.883 | 18.783 | 18.63 | 18.833
2019-10-31 | 1 | 7.767 | 7.754 | 7.592 | 8.1 | 7.923 | 7.75 | 7.568 | 7.68 | 18.617 | 18.65 | 18.525 | 19.033 | 18.867 | 18.775 | 18.613 | 18.817
2019-11-01 | 1 | 7.783 | 7.767 | 7.6 | 8.117 | 7.94 | 7.767 | 7.585 | 7.68 | 18.6 | 18.642 | 18.508 | 19.017 | 18.85 | 18.767 | 18.6 | 18.807
2019-11-02 | 1 | 7.8 | 7.783 | 7.617 | 8.133 | 7.947 | 7.783 | 7.602 | 7.697 | 18.583 | 18.625 | 18.492 | 19 | 18.837 | 18.75 | 18.583 | 18.8
2019-11-03 | 0 | 6.817 | 6.8 | 6.633 | 7.142 | 6.963 | 6.792 | 6.61 | 6.713 | 17.567 | 17.617 | 17.475 | 17.992 | 17.82 | 17.733 | 17.572 | 17.783
2019-11-04 | 0 | 6.833 | 6.808 | 6.65 | 7.15 | 6.98 | 6.8 | 6.618 | 6.723 | 17.55 | 17.6 | 17.467 | 17.975 | 17.803 | 17.725 | 17.563 | 17.773
2019-11-05 | 0 | 6.85 | 6.825 | 6.667 | 7.167 | 6.997 | 6.817 | 6.635 | 6.73 | 17.542 | 17.583 | 17.458 | 17.958 | 17.793 | 17.708 | 17.55 | 17.767
2019-11-06 | 0 | 6.867 | 6.838 | 6.675 | 7.183 | 7.003 | 6.833 | 6.652 | 6.747 | 17.525 | 17.567 | 17.442 | 17.95 | 17.787 | 17.7 | 17.538 | 17.75
2019-11-07 | 0 | 6.875 | 6.85 | 6.683 | 7.2 | 7.013 | 6.85 | 6.668 | 6.757 | 17.508 | 17.558 | 17.425 | 17.933 | 17.77 | 17.683 | 17.53 | 17.747
2019-11-08 | 0 | 6.892 | 6.867 | 6.7 | 7.217 | 7.03 | 6.858 | 6.668 | 6.763 | 17.5 | 17.55 | 17.417 | 17.925 | 17.753 | 17.675 | 17.517 | 17.733
2019-11-09 | 0 | 6.908 | 6.883 | 6.717 | 7.225 | 7.047 | 6.867 | 6.685 | 6.78 | 17.483 | 17.533 | 17.408 | 17.908 | 17.747 | 17.667 | 17.505 | 17.723
2019-11-10 | 0 | 6.917 | 6.9 | 6.733 | 7.242 | 7.063 | 6.883 | 6.702 | 6.79 | 17.475 | 17.521 | 17.392 | 17.9 | 17.737 | 17.658 | 17.5 | 17.717
2019-11-11 | 0 | 6.933 | 6.917 | 6.75 | 7.25 | 7.08 | 6.9 | 6.718 | 6.807 | 17.458 | 17.508 | 17.383 | 17.892 | 17.72 | 17.65 | 17.483 | 17.707
2019-11-12 | 0 | 6.95 | 6.925 | 6.767 | 7.267 | 7.093 | 6.917 | 6.732 | 6.813 | 17.45 | 17.5 | 17.375 | 17.875 | 17.713 | 17.633 | 17.472 | 17.7
2019-11-13 | 0 | 6.967 | 6.942 | 6.783 | 7.283 | 7.11 | 6.925 | 6.735 | 6.823 | 17.442 | 17.488 | 17.367 | 17.867 | 17.703 | 17.625 | 17.467 | 17.69
2019-11-14 | 0 | 6.983 | 6.954 | 6.783 | 7.3 | 7.12 | 6.942 | 6.752 | 6.84 | 17.425 | 17.483 | 17.35 | 17.858 | 17.697 | 17.617 | 17.455 | 17.683
2019-11-15 | 0 | 7 | 6.967 | 6.8 | 7.317 | 7.13 | 6.95 | 6.768 | 6.857 | 17.417 | 17.471 | 17.342 | 17.85 | 17.687 | 17.608 | 17.45 | 17.68
2019-11-16 | 0 | 7.017 | 6.983 | 6.817 | 7.333 | 7.147 | 6.967 | 6.785 | 6.863 | 17.408 | 17.458 | 17.333 | 17.842 | 17.68 | 17.608 | 17.442 | 17.673
2019-11-17 | 0 | 7.033 | 7 | 6.833 | 7.342 | 7.163 | 6.983 | 6.798 | 6.873 | 17.4 | 17.454 | 17.325 | 17.833 | 17.663 | 17.592 | 17.438 | 17.663
2019-11-18 | 0 | 7.05 | 7.017 | 6.85 | 7.358 | 7.177 | 6.992 | 6.802 | 6.89 | 17.392 | 17.442 | 17.317 | 17.825 | 17.663 | 17.592 | 17.433 | 17.657
2019-11-19 | 0 | 7.067 | 7.033 | 6.867 | 7.367 | 7.193 | 7.008 | 6.818 | 6.907 | 17.383 | 17.438 | 17.317 | 17.817 | 17.653 | 17.583 | 17.422 | 17.657
2019-11-20 | 0 | 7.083 | 7.05 | 6.883 | 7.383 | 7.21 | 7.025 | 6.835 | 6.92 | 17.375 | 17.433 | 17.3 | 17.808 | 17.647 | 17.575 | 17.417 | 17.647
2019-11-21 | 0 | 7.092 | 7.067 | 6.892 | 7.4 | 7.227 | 7.033 | 6.852 | 6.923 | 17.367 | 17.421 | 17.3 | 17.808 | 17.64 | 17.575 | 17.417 | 17.64
2019-11-22 | 0 | 7.108 | 7.071 | 6.908 | 7.417 | 7.237 | 7.05 | 6.865 | 6.94 | 17.358 | 17.421 | 17.292 | 17.8 | 17.63 | 17.567 | 17.405 | 17.64
2019-11-23 | 0 | 7.125 | 7.088 | 6.917 | 7.433 | 7.253 | 7.058 | 6.877 | 6.957 | 17.358 | 17.408 | 17.283 | 17.792 | 17.63 | 17.558 | 17.405 | 17.64
2019-11-24 | 0 | 7.142 | 7.104 | 6.933 | 7.45 | 7.26 | 7.075 | 6.885 | 6.967 | 17.35 | 17.404 | 17.283 | 17.792 | 17.63 | 17.558 | 17.4 | 17.64
2019-11-25 | 0 | 7.15 | 7.117 | 6.95 | 7.458 | 7.277 | 7.092 | 6.902 | 6.973 | 17.342 | 17.404 | 17.283 | 17.783 | 17.617 | 17.558 | 17.4 | 17.63
2019-11-26 | 0 | 7.167 | 7.133 | 6.967 | 7.475 | 7.293 | 7.108 | 6.918 | 6.99 | 17.342 | 17.404 | 17.275 | 17.783 | 17.613 | 17.55 | 17.392 | 17.623
2019-11-27 | 0 | 7.183 | 7.15 | 6.983 | 7.483 | 7.31 | 7.117 | 6.932 | 7.007 | 17.333 | 17.392 | 17.267 | 17.775 | 17.613 | 17.542 | 17.392 | 17.623
2019-11-28 | 0 | 7.2 | 7.167 | 6.992 | 7.5 | 7.327 | 7.125 | 6.943 | 7.017 | 17.325 | 17.388 | 17.267 | 17.775 | 17.613 | 17.542 | 17.388 | 17.623
2019-11-29 | 0 | 7.217 | 7.179 | 7.008 | 7.517 | 7.337 | 7.142 | 6.96 | 7.023 | 17.325 | 17.388 | 17.267 | 17.775 | 17.613 | 17.542 | 17.388 | 17.623
2019-11-30 | 0 | 7.233 | 7.196 | 7.025 | 7.533 | 7.35 | 7.158 | 6.968 | 7.04 | 17.325 | 17.388 | 17.267 | 17.775 | 17.6 | 17.542 | 17.388 | 17.623
2019-12-01 | 0 | 7.242 | 7.204 | 7.033 | 7.55 | 7.367 | 7.175 | 6.982 | 7.057 | 17.325 | 17.388 | 17.267 | 17.775 | 17.6 | 17.542 | 17.383 | 17.623
2019-12-02 | 0 | 7.258 | 7.221 | 7.05 | 7.558 | 7.377 | 7.183 | 6.998 | 7.067 | 17.325 | 17.388 | 17.267 | 17.767 | 17.6 | 17.542 | 17.383 | 17.623
2019-12-03 | 0 | 7.275 | 7.233 | 7.067 | 7.575 | 7.393 | 7.192 | 7.01 | 7.08 | 17.325 | 17.388 | 17.267 | 17.767 | 17.6 | 17.542 | 17.383 | 17.623
2019-12-04 | 0 | 7.283 | 7.246 | 7.075 | 7.583 | 7.403 | 7.208 | 7.018 | 7.09 | 17.325 | 17.388 | 17.267 | 17.767 | 17.6 | 17.542 | 17.388 | 17.623
2019-12-05 | 0 | 7.3 | 7.263 | 7.092 | 7.6 | 7.417 | 7.225 | 7.032 | 7.1 | 17.325 | 17.388 | 17.267 | 17.775 | 17.6 | 17.542 | 17.388 | 17.623
2019-12-06 | 0 | 7.317 | 7.271 | 7.1 | 7.617 | 7.433 | 7.242 | 7.048 | 7.117 | 17.325 | 17.388 | 17.267 | 17.775 | 17.6 | 17.542 | 17.388 | 17.63
2019-12-07 | 0 | 7.325 | 7.288 | 7.117 | 7.625 | 7.443 | 7.242 | 7.06 | 7.123 | 17.325 | 17.388 | 17.267 | 17.775 | 17.607 | 17.542 | 17.392 | 17.637
2019-12-08 | 0 | 7.342 | 7.3 | 7.125 | 7.633 | 7.46 | 7.258 | 7.068 | 7.14 | 17.325 | 17.388 | 17.267 | 17.775 | 17.613 | 17.542 | 17.392 | 17.64
2019-12-09 | 0 | 7.35 | 7.313 | 7.142 | 7.65 | 7.467 | 7.275 | 7.082 | 7.15 | 17.325 | 17.388 | 17.267 | 17.775 | 17.613 | 17.558 | 17.392 | 17.64
2019-12-10 | 0 | 7.367 | 7.329 | 7.15 | 7.667 | 7.483 | 7.283 | 7.098 | 7.157 | 17.325 | 17.392 | 17.267 | 17.775 | 17.617 | 17.558 | 17.4 | 17.64
2019-12-11 | 0 | 7.375 | 7.338 | 7.167 | 7.675 | 7.493 | 7.292 | 7.11 | 7.173 | 17.333 | 17.396 | 17.275 | 17.783 | 17.617 | 17.558 | 17.405 | 17.647
2019-12-12 | 0 | 7.392 | 7.346 | 7.175 | 7.683 | 7.5 | 7.308 | 7.115 | 7.183 | 17.333 | 17.404 | 17.283 | 17.792 | 17.617 | 17.558 | 17.408 | 17.657
2019-12-13 | 0 | 7.4 | 7.363 | 7.192 | 7.7 | 7.517 | 7.317 | 7.132 | 7.19 | 17.342 | 17.404 | 17.283 | 17.792 | 17.63 | 17.575 | 17.408 | 17.657
2019-12-14 | 0 | 7.417 | 7.371 | 7.2 | 7.708 | 7.527 | 7.325 | 7.143 | 7.2 | 17.342 | 17.408 | 17.283 | 17.792 | 17.633 | 17.575 | 17.417 | 17.663
2019-12-15 | 0 | 7.425 | 7.379 | 7.208 | 7.717 | 7.533 | 7.342 | 7.148 | 7.217 | 17.35 | 17.413 | 17.3 | 17.8 | 17.633 | 17.575 | 17.425 | 17.673
2019-12-16 | 0 | 7.433 | 7.396 | 7.225 | 7.733 | 7.55 | 7.342 | 7.16 | 7.223 | 17.358 | 17.421 | 17.3 | 17.808 | 17.647 | 17.592 | 17.425 | 17.673
2019-12-17 | 0 | 7.442 | 7.4 | 7.225 | 7.742 | 7.56 | 7.358 | 7.168 | 7.233 | 17.358 | 17.425 | 17.3 | 17.808 | 17.65 | 17.592 | 17.438 | 17.68
2019-12-18 | 0 | 7.458 | 7.413 | 7.242 | 7.75 | 7.567 | 7.375 | 7.182 | 7.24 | 17.367 | 17.438 | 17.317 | 17.825 | 17.65 | 17.592 | 17.442 | 17.69
2019-12-19 | 0 | 7.467 | 7.421 | 7.25 | 7.758 | 7.577 | 7.375 | 7.185 | 7.25 | 17.375 | 17.438 | 17.317 | 17.825 | 17.667 | 17.608 | 17.45 | 17.697
2019-12-20 | 0 | 7.475 | 7.429 | 7.258 | 7.767 | 7.583 | 7.392 | 7.198 | 7.263 | 17.383 | 17.446 | 17.333 | 17.833 | 17.667 | 17.608 | 17.458 | 17.707
2019-12-21 | 0 | 7.483 | 7.438 | 7.267 | 7.775 | 7.6 | 7.392 | 7.21 | 7.267 | 17.392 | 17.454 | 17.333 | 17.842 | 17.68 | 17.625 | 17.467 | 17.713
2019-12-22 | 0 | 7.492 | 7.446 | 7.275 | 7.783 | 7.6 | 7.408 | 7.215 | 7.28 | 17.4 | 17.463 | 17.35 | 17.85 | 17.683 | 17.625 | 17.475 | 17.723
2019-12-23 | 0 | 7.5 | 7.454 | 7.283 | 7.792 | 7.61 | 7.408 | 7.227 | 7.283 | 17.408 | 17.471 | 17.35 | 17.858 | 17.697 | 17.642 | 17.483 | 17.73
2019-12-24 | 0 | 7.508 | 7.463 | 7.292 | 7.8 | 7.617 | 7.425 | 7.232 | 7.297 | 17.417 | 17.488 | 17.367 | 17.875 | 17.7 | 17.642 | 17.492 | 17.74
2019-12-25 | 0 | 7.517 | 7.471 | 7.3 | 7.808 | 7.627 | 7.425 | 7.235 | 7.3 | 17.425 | 17.492 | 17.367 | 17.875 | 17.717 | 17.658 | 17.505 | 17.747
2019-12-26 | 0 | 7.517 | 7.479 | 7.308 | 7.817 | 7.633 | 7.433 | 7.243 | 7.307 | 17.442 | 17.504 | 17.383 | 17.892 | 17.723 | 17.675 | 17.508 | 17.757
2019-12-27 | 0 | 7.525 | 7.483 | 7.308 | 7.817 | 7.64 | 7.442 | 7.248 | 7.317 | 17.442 | 17.513 | 17.392 | 17.9 | 17.733 | 17.675 | 17.525 | 17.77
2019-12-28 | 0 | 7.533 | 7.488 | 7.317 | 7.825 | 7.65 | 7.442 | 7.26 | 7.317 | 17.458 | 17.521 | 17.4 | 17.908 | 17.747 | 17.692 | 17.533 | 17.78
2019-12-29 | 0 | 7.533 | 7.496 | 7.325 | 7.833 | 7.65 | 7.458 | 7.265 | 7.33 | 17.475 | 17.538 | 17.417 | 17.925 | 17.757 | 17.692 | 17.542 | 17.79
2019-12-30 | 0 | 7.542 | 7.5 | 7.325 | 7.833 | 7.66 | 7.458 | 7.265 | 7.333 | 17.475 | 17.546 | 17.425 | 17.933 | 17.767 | 17.708 | 17.555 | 17.803
2019-12-31 | 0 | 7.55 | 7.504 | 7.333 | 7.842 | 7.66 | 7.458 | 7.277 | 7.34 | 17.492 | 17.554 | 17.433 | 17.942 | 17.78 | 17.725 | 17.567 | 17.807
2020-01-01 | 0 | 7.55 | 7.513 | 7.342 | 7.85 | 7.667 | 7.467 | 7.277 | 7.34 | 17.508 | 17.571 | 17.45 | 17.958 | 17.797 | 17.725 | 17.575 | 17.823
2020-01-02 | 0 | 7.55 | 7.513 | 7.342 | 7.85 | 7.667 | 7.475 | 7.282 | 7.35 | 17.517 | 17.588 | 17.467 | 17.967 | 17.8 | 17.742 | 17.592 | 17.837
2020-01-03 | 0 | 7.558 | 7.513 | 7.342 | 7.85 | 7.667 | 7.475 | 7.285 | 7.35 | 17.525 | 17.596 | 17.467 | 17.975 | 17.817 | 17.758 | 17.6 | 17.84
2020-01-04 | 0 | 7.558 | 7.517 | 7.342 | 7.85 | 7.677 | 7.475 | 7.285 | 7.357 | 17.542 | 17.604 | 17.483 | 17.992 | 17.83 | 17.775 | 17.608 | 17.857
2020-01-05 | 0 | 7.558 | 7.517 | 7.35 | 7.858 | 7.677 | 7.475 | 7.293 | 7.357 | 17.558 | 17.621 | 17.5 | 18.008 | 17.847 | 17.775 | 17.625 | 17.87
2020-01-06 | 0 | 7.558 | 7.521 | 7.35 | 7.858 | 7.677 | 7.475 | 7.293 | 7.357 | 17.575 | 17.638 | 17.517 | 18.025 | 17.85 | 17.792 | 17.638 | 17.88
2020-01-07 | 0 | 7.558 | 7.521 | 7.35 | 7.858 | 7.677 | 7.483 | 7.298 | 7.363 | 17.583 | 17.646 | 17.533 | 18.033 | 17.867 | 17.808 | 17.65 | 17.89
2020-01-08 | 0 | 7.558 | 7.521 | 7.35 | 7.858 | 7.677 | 7.483 | 7.298 | 7.367 | 17.6 | 17.663 | 17.533 | 18.042 | 17.88 | 17.825 | 17.667 | 17.907
2020-01-09 | 0 | 7.558 | 7.521 | 7.35 | 7.858 | 7.683 | 7.492 | 7.298 | 7.367 | 17.608 | 17.671 | 17.55 | 18.058 | 17.897 | 17.833 | 17.675 | 17.92
2020-01-10 | 0 | 7.558 | 7.521 | 7.35 | 7.858 | 7.677 | 7.492 | 7.298 | 7.367 | 17.625 | 17.688 | 17.567 | 18.075 | 17.913 | 17.842 | 17.692 | 17.923
2020-01-11 | 0 | 7.558 | 7.521 | 7.35 | 7.858 | 7.677 | 7.492 | 7.298 | 7.373 | 17.642 | 17.704 | 17.583 | 18.092 | 17.93 | 17.858 | 17.705 | 17.94
2020-01-12 | 0 | 7.558 | 7.517 | 7.35 | 7.858 | 7.677 | 7.483 | 7.298 | 7.373 | 17.658 | 17.721 | 17.6 | 18.108 | 17.933 | 17.875 | 17.717 | 17.957
2020-01-13 | 0 | 7.558 | 7.517 | 7.35 | 7.858 | 7.677 | 7.483 | 7.298 | 7.373 | 17.675 | 17.738 | 17.617 | 18.117 | 17.95 | 17.892 | 17.733 | 17.973
2020-01-14 | 0 | 7.55 | 7.517 | 7.35 | 7.85 | 7.677 | 7.483 | 7.298 | 7.373 | 17.692 | 17.754 | 17.625 | 18.133 | 17.963 | 17.908 | 17.742 | 17.98
2020-01-15 | 0 | 7.55 | 7.517 | 7.342 | 7.85 | 7.677 | 7.475 | 7.293 | 7.367 | 17.708 | 17.763 | 17.633 | 18.142 | 17.98 | 17.917 | 17.758 | 17.99
2020-01-16 | 0 | 7.55 | 7.513 | 7.342 | 7.85 | 7.67 | 7.475 | 7.293 | 7.367 | 17.717 | 17.775 | 17.65 | 18.158 | 17.997 | 17.925 | 17.772 | 18.007
2020-01-17 | 0 | 7.542 | 7.504 | 7.333 | 7.85 | 7.66 | 7.475 | 7.285 | 7.363 | 17.733 | 17.792 | 17.667 | 18.175 | 18.013 | 17.942 | 17.788 | 18.023
2020-01-18 | 0 | 7.533 | 7.5 | 7.333 | 7.842 | 7.66 | 7.475 | 7.285 | 7.357 | 17.75 | 17.804 | 17.683 | 18.192 | 18.03 | 17.958 | 17.8 | 18.04
2020-01-19 | 0 | 7.533 | 7.5 | 7.325 | 7.833 | 7.66 | 7.467 | 7.282 | 7.357 | 17.767 | 17.821 | 17.7 | 18.208 | 18.047 | 17.975 | 17.817 | 18.047
2020-01-20 | 0 | 7.525 | 7.488 | 7.325 | 7.833 | 7.653 | 7.467 | 7.282 | 7.357 | 17.783 | 17.838 | 17.717 | 18.225 | 18.057 | 17.992 | 17.833 | 18.057
2020-01-21 | 0 | 7.517 | 7.483 | 7.317 | 7.825 | 7.643 | 7.458 | 7.268 | 7.357 | 17.8 | 17.854 | 17.733 | 18.242 | 18.073 | 18 | 17.842 | 18.073
2020-01-22 | 0 | 7.517 | 7.483 | 7.317 | 7.817 | 7.643 | 7.458 | 7.268 | 7.347 | 17.817 | 17.871 | 17.75 | 18.25 | 18.087 | 18.017 | 17.855 | 18.09
2020-01-23 | 0 | 7.5 | 7.471 | 7.3 | 7.817 | 7.63 | 7.45 | 7.265 | 7.34 | 17.833 | 17.888 | 17.767 | 18.267 | 18.097 | 18.025 | 17.872 | 18.1
2020-01-24 | 0 | 7.5 | 7.467 | 7.3 | 7.808 | 7.627 | 7.442 | 7.252 | 7.34 | 17.85 | 17.904 | 17.775 | 18.283 | 18.113 | 18.042 | 17.888 | 18.113
2020-01-25 | 0 | 7.483 | 7.454 | 7.292 | 7.8 | 7.62 | 7.433 | 7.252 | 7.337 | 17.867 | 17.921 | 17.792 | 18.3 | 18.13 | 18.058 | 17.9 | 18.123
2020-01-26 | 0 | 7.483 | 7.45 | 7.283 | 7.792 | 7.61 | 7.433 | 7.248 | 7.323 | 17.883 | 17.938 | 17.808 | 18.308 | 18.147 | 18.075 | 17.917 | 18.14
2020-01-27 | 0 | 7.467 | 7.438 | 7.275 | 7.783 | 7.61 | 7.425 | 7.235 | 7.323 | 17.892 | 17.95 | 17.825 | 18.325 | 18.163 | 18.092 | 17.933 | 18.15
2020-01-28 | 0 | 7.458 | 7.433 | 7.267 | 7.775 | 7.597 | 7.417 | 7.232 | 7.313 | 17.908 | 17.967 | 17.842 | 18.342 | 18.18 | 18.1 | 17.938 | 18.167
2020-01-29 | 0 | 7.45 | 7.417 | 7.25 | 7.767 | 7.58 | 7.408 | 7.218 | 7.307 | 17.925 | 17.983 | 17.85 | 18.358 | 18.197 | 18.117 | 17.955 | 18.18
2020-01-30 | 0 | 7.442 | 7.417 | 7.25 | 7.75 | 7.58 | 7.4 | 7.218 | 7.303 | 17.942 | 18 | 17.867 | 18.375 | 18.21 | 18.133 | 17.972 | 18.197
2020-01-31 | 0 | 7.433 | 7.4 | 7.233 | 7.75 | 7.563 | 7.383 | 7.202 | 7.29 | 17.958 | 18.017 | 17.883 | 18.392 | 18.22 | 18.15 | 17.983 | 18.2
2020-02-01 | 0 | 7.417 | 7.392 | 7.233 | 7.733 | 7.56 | 7.383 | 7.198 | 7.29 | 17.975 | 18.025 | 17.9 | 18.408 | 18.237 | 18.158 | 18 | 18.217
2020-02-02 | 0 | 7.4 | 7.383 | 7.217 | 7.725 | 7.547 | 7.367 | 7.185 | 7.28 | 17.992 | 18.042 | 17.917 | 18.425 | 18.253 | 18.175 | 18.017 | 18.233
2020-02-03 | 0 | 7.392 | 7.367 | 7.2 | 7.717 | 7.53 | 7.358 | 7.168 | 7.263 | 18.008 | 18.058 | 17.925 | 18.433 | 18.27 | 18.192 | 18.03 | 18.247
2020-02-04 | 0 | 7.383 | 7.354 | 7.2 | 7.7 | 7.527 | 7.35 | 7.168 | 7.263 | 18.025 | 18.071 | 17.942 | 18.45 | 18.287 | 18.2 | 18.038 | 18.25
2020-02-05 | 0 | 7.367 | 7.342 | 7.183 | 7.683 | 7.513 | 7.333 | 7.152 | 7.247 | 18.042 | 18.088 | 17.958 | 18.467 | 18.303 | 18.217 | 18.055 | 18.267
2020-02-06 | 0 | 7.35 | 7.333 | 7.167 | 7.683 | 7.497 | 7.325 | 7.14 | 7.24 | 18.058 | 18.1 | 17.975 | 18.483 | 18.32 | 18.233 | 18.067 | 18.283
2020-02-07 | 0 | 7.333 | 7.317 | 7.15 | 7.667 | 7.487 | 7.317 | 7.135 | 7.23 | 18.075 | 18.117 | 17.992 | 18.492 | 18.327 | 18.242 | 18.083 | 18.297
2020-02-08 | 0 | 7.325 | 7.304 | 7.142 | 7.65 | 7.473 | 7.3 | 7.118 | 7.213 | 18.092 | 18.133 | 18.008 | 18.508 | 18.343 | 18.258 | 18.097 | 18.307
2020-02-09 | 0 | 7.317 | 7.288 | 7.133 | 7.633 | 7.463 | 7.283 | 7.102 | 7.213 | 18.108 | 18.15 | 18.025 | 18.525 | 18.353 | 18.267 | 18.113 | 18.317
2020-02-10 | 0 | 7.3 | 7.275 | 7.117 | 7.617 | 7.447 | 7.283 | 7.102 | 7.197 | 18.125 | 18.167 | 18.033 | 18.542 | 18.37 | 18.283 | 18.122 | 18.333
2020-02-11 | 0 | 7.283 | 7.258 | 7.1 | 7.608 | 7.43 | 7.267 | 7.085 | 7.18 | 18.142 | 18.183 | 18.042 | 18.558 | 18.387 | 18.3 | 18.133 | 18.34
2020-02-12 | 0 | 7.267 | 7.25 | 7.083 | 7.6 | 7.413 | 7.25 | 7.068 | 7.18 | 18.15 | 18.2 | 18.058 | 18.567 | 18.403 | 18.317 | 18.147 | 18.35
2020-02-13 | 0 | 7.25 | 7.233 | 7.067 | 7.583 | 7.407 | 7.233 | 7.052 | 7.163 | 18.167 | 18.217 | 18.075 | 18.583 | 18.417 | 18.325 | 18.163 | 18.367
2020-02-14 | 0 | 7.233 | 7.221 | 7.058 | 7.567 | 7.39 | 7.217 | 7.038 | 7.147 | 18.183 | 18.221 | 18.092 | 18.6 | 18.433 | 18.333 | 18.18 | 18.377
2020-02-15 | 0 | 7.217 | 7.204 | 7.042 | 7.55 | 7.373 | 7.2 | 7.027 | 7.137 | 18.2 | 18.238 | 18.108 | 18.617 | 18.45 | 18.35 | 18.183 | 18.39
2020-02-16 | 0 | 7.2 | 7.188 | 7.025 | 7.533 | 7.357 | 7.2 | 7.018 | 7.12 | 18.217 | 18.25 | 18.125 | 18.625 | 18.453 | 18.367 | 18.197 | 18.4
2020-02-17 | 0 | 7.183 | 7.171 | 7.008 | 7.517 | 7.34 | 7.183 | 7.002 | 7.113 | 18.233 | 18.267 | 18.133 | 18.642 | 18.47 | 18.383 | 18.213 | 18.41
2020-02-18 | 0 | 7.167 | 7.154 | 6.992 | 7.5 | 7.323 | 7.167 | 6.985 | 7.097 | 18.25 | 18.283 | 18.142 | 18.658 | 18.483 | 18.383 | 18.23 | 18.423
2020-02-19 | 0 | 7.15 | 7.138 | 6.975 | 7.483 | 7.307 | 7.15 | 6.968 | 7.08 | 18.258 | 18.3 | 18.158 | 18.667 | 18.5 | 18.4 | 18.233 | 18.433
2020-02-20 | 0 | 7.133 | 7.121 | 6.958 | 7.467 | 7.29 | 7.133 | 6.952 | 7.07 | 18.275 | 18.313 | 18.175 | 18.683 | 18.517 | 18.417 | 18.247 | 18.443
2020-02-21 | 0 | 7.108 | 7.104 | 6.942 | 7.45 | 7.273 | 7.117 | 6.935 | 7.053 | 18.292 | 18.321 | 18.192 | 18.7 | 18.527 | 18.433 | 18.263 | 18.457
2020-02-22 | 0 | 7.083 | 7.079 | 6.925 | 7.433 | 7.257 | 7.1 | 6.918 | 7.037 | 18.308 | 18.338 | 18.2 | 18.708 | 18.54 | 18.433 | 18.28 | 18.46
2020-02-23 | 0 | 7.067 | 7.063 | 6.908 | 7.417 | 7.24 | 7.083 | 6.902 | 7.02 | 18.317 | 18.35 | 18.217 | 18.725 | 18.55 | 18.45 | 18.283 | 18.477
2020-02-24 | 0 | 7.05 | 7.042 | 6.892 | 7.4 | 7.223 | 7.067 | 6.888 | 7.003 | 18.333 | 18.367 | 18.225 | 18.733 | 18.567 | 18.467 | 18.297 | 18.49
2020-02-25 | 0 | 7.033 | 7.021 | 6.875 | 7.383 | 7.207 | 7.05 | 6.872 | 6.99 | 18.35 | 18.379 | 18.242 | 18.75 | 18.583 | 18.475 | 18.313 | 18.493
2020-02-26 | 0 | 7.017 | 7.004 | 6.858 | 7.367 | 7.19 | 7.033 | 6.855 | 6.973 | 18.367 | 18.396 | 18.258 | 18.767 | 18.59 | 18.483 | 18.317 | 18.51
2020-02-27 | 0 | 7 | 6.988 | 6.833 | 7.333 | 7.16 | 7.017 | 6.838 | 6.97 | 18.375 | 18.404 | 18.267 | 18.775 | 18.607 | 18.5 | 18.33 | 18.517
2020-02-28 | 0 | 6.967 | 6.971 | 6.808 | 7.317 | 7.143 | 7 | 6.822 | 6.953 | 18.392 | 18.421 | 18.283 | 18.792 | 18.617 | 18.517 | 18.347 | 18.527
2020-02-29 | 0 | 6.95 | 6.946 | 6.792 | 7.3 | 7.127 | 6.975 | 6.802 | 6.937 | 18.408 | 18.429 | 18.292 | 18.8 | 18.633 | 18.525 | 18.363 | 18.533
2020-03-01 | 0 | 6.933 | 6.929 | 6.775 | 7.283 | 7.11 | 6.958 | 6.785 | 6.92 | 18.417 | 18.446 | 18.308 | 18.817 | 18.64 | 18.533 | 18.363 | 18.55
2020-03-02 | 0 | 6.917 | 6.908 | 6.758 | 7.267 | 7.093 | 6.942 | 6.768 | 6.903 | 18.433 | 18.463 | 18.317 | 18.825 | 18.657 | 18.55 | 18.38 | 18.56
2020-03-03 | 0 | 6.883 | 6.892 | 6.742 | 7.25 | 7.073 | 6.925 | 6.752 | 6.88 | 18.45 | 18.471 | 18.333 | 18.842 | 18.673 | 18.558 | 18.393 | 18.567
2020-03-04 | 0 | 6.867 | 6.871 | 6.717 | 7.217 | 7.05 | 6.908 | 6.727 | 6.863 | 18.467 | 18.479 | 18.35 | 18.85 | 18.68 | 18.567 | 18.397 | 18.577
2020-03-05 | 0 | 6.85 | 6.846 | 6.692 | 7.2 | 7.027 | 6.892 | 6.71 | 6.847 | 18.475 | 18.496 | 18.358 | 18.867 | 18.69 | 18.583 | 18.413 | 18.583
2020-03-06 | 0 | 6.833 | 6.825 | 6.675 | 7.183 | 7.01 | 6.867 | 6.693 | 6.83 | 18.483 | 18.513 | 18.367 | 18.875 | 18.707 | 18.592 | 18.422 | 18.6
2020-03-07 | 0 | 6.8 | 6.808 | 6.658 | 7.167 | 6.993 | 6.85 | 6.677 | 6.81 | 18.5 | 18.529 | 18.383 | 18.883 | 18.72 | 18.6 | 18.43 | 18.603
2020-03-08 | 1 | 7.783 | 7.792 | 7.642 | 8.15 | 7.97 | 7.825 | 7.655 | 7.793 | 19.517 | 19.533 | 19.4 | 19.9 | 19.73 | 19.608 | 19.447 | 19.617
2020-03-09 | 1 | 7.767 | 7.763 | 7.617 | 8.117 | 7.953 | 7.808 | 7.638 | 7.777 | 19.533 | 19.546 | 19.4 | 19.917 | 19.74 | 19.625 | 19.455 | 19.62
2020-03-10 | 1 | 7.733 | 7.742 | 7.592 | 8.1 | 7.927 | 7.792 | 7.622 | 7.76 | 19.542 | 19.563 | 19.417 | 19.925 | 19.753 | 19.633 | 19.463 | 19.633
2020-03-11 | 1 | 7.717 | 7.725 | 7.575 | 8.083 | 7.91 | 7.775 | 7.597 | 7.743 | 19.55 | 19.575 | 19.433 | 19.933 | 19.77 | 19.642 | 19.477 | 19.637
2020-03-12 | 1 | 7.7 | 7.708 | 7.558 | 8.067 | 7.887 | 7.758 | 7.577 | 7.727 | 19.567 | 19.583 | 19.433 | 19.95 | 19.773 | 19.658 | 19.48 | 19.65
2020-03-13 | 1 | 7.675 | 7.679 | 7.533 | 8.033 | 7.87 | 7.733 | 7.56 | 7.71 | 19.583 | 19.596 | 19.45 | 19.958 | 19.787 | 19.667 | 19.497 | 19.66
2020-03-14 | 1 | 7.65 | 7.658 | 7.517 | 8.017 | 7.847 | 7.708 | 7.538 | 7.693 | 19.6 | 19.608 | 19.467 | 19.967 | 19.803 | 19.675 | 19.505 | 19.667
2020-03-15 | 1 | 7.633 | 7.642 | 7.492 | 8 | 7.827 | 7.692 | 7.522 | 7.677 | 19.6 | 19.625 | 19.475 | 19.983 | 19.807 | 19.692 | 19.513 | 19.677
2020-03-16 | 1 | 7.608 | 7.617 | 7.467 | 7.983 | 7.803 | 7.675 | 7.505 | 7.653 | 19.617 | 19.633 | 19.483 | 20 | 19.82 | 19.692 | 19.527 | 19.687
2020-03-17 | 1 | 7.583 | 7.592 | 7.45 | 7.95 | 7.787 | 7.658 | 7.48 | 7.637 | 19.633 | 19.646 | 19.5 | 20.008 | 19.837 | 19.708 | 19.538 | 19.693
2020-03-18 | 1 | 7.567 | 7.575 | 7.433 | 7.933 | 7.763 | 7.642 | 7.46 | 7.61 | 19.65 | 19.658 | 19.508 | 20.017 | 19.847 | 19.725 | 19.547 | 19.703
2020-03-19 | 1 | 7.542 | 7.55 | 7.408 | 7.917 | 7.737 | 7.608 | 7.443 | 7.593 | 19.658 | 19.667 | 19.517 | 20.033 | 19.853 | 19.725 | 19.555 | 19.71
2020-03-20 | 1 | 7.517 | 7.529 | 7.383 | 7.892 | 7.72 | 7.592 | 7.422 | 7.577 | 19.667 | 19.679 | 19.533 | 20.042 | 19.87 | 19.742 | 19.563 | 19.72
2020-03-21 | 1 | 7.5 | 7.508 | 7.367 | 7.867 | 7.703 | 7.575 | 7.405 | 7.56 | 19.683 | 19.692 | 19.55 | 20.05 | 19.88 | 19.742 | 19.577 | 19.727
2020-03-22 | 1 | 7.467 | 7.492 | 7.342 | 7.85 | 7.673 | 7.558 | 7.38 | 7.543 | 19.7 | 19.708 | 19.558 | 20.067 | 19.887 | 19.758 | 19.588 | 19.73
2020-03-23 | 1 | 7.45 | 7.463 | 7.317 | 7.833 | 7.657 | 7.533 | 7.363 | 7.527 | 19.708 | 19.717 | 19.567 | 20.075 | 19.903 | 19.775 | 19.593 | 19.743
2020-03-24 | 1 | 7.433 | 7.446 | 7.3 | 7.808 | 7.637 | 7.508 | 7.343 | 7.503 | 19.717 | 19.725 | 19.575 | 20.083 | 19.91 | 19.775 | 19.605 | 19.747
2020-03-25 | 1 | 7.4 | 7.425 | 7.283 | 7.783 | 7.62 | 7.492 | 7.327 | 7.487 | 19.733 | 19.742 | 19.592 | 20.1 | 19.927 | 19.792 | 19.613 | 19.76
2020-03-26 | 1 | 7.383 | 7.4 | 7.25 | 7.767 | 7.59 | 7.475 | 7.305 | 7.47 | 19.75 | 19.758 | 19.6 | 20.108 | 19.937 | 19.8 | 19.627 | 19.77
2020-03-27 | 1 | 7.358 | 7.379 | 7.233 | 7.742 | 7.573 | 7.458 | 7.28 | 7.45 | 19.758 | 19.758 | 19.608 | 20.117 | 19.943 | 19.808 | 19.638 | 19.777
2020-03-28 | 1 | 7.333 | 7.363 | 7.217 | 7.717 | 7.553 | 7.433 | 7.263 | 7.433 | 19.767 | 19.775 | 19.625 | 20.133 | 19.96 | 19.825 | 19.643 | 19.787
2020-03-29 | 1 | 7.317 | 7.333 | 7.2 | 7.7 | 7.53 | 7.417 | 7.247 | 7.417 | 19.783 | 19.792 | 19.633 | 20.15 | 19.97 | 19.825 | 19.655 | 19.793
2020-03-30 | 1 | 7.292 | 7.313 | 7.167 | 7.683 | 7.507 | 7.392 | 7.23 | 7.4 | 19.8 | 19.796 | 19.642 | 20.15 | 19.977 | 19.842 | 19.66 | 19.803
2020-03-31 | 1 | 7.267 | 7.296 | 7.15 | 7.658 | 7.49 | 7.375 | 7.205 | 7.383 | 19.817 | 19.808 | 19.658 | 20.167 | 19.993 | 19.85 | 19.672 | 19.81
2020-04-01 | 1 | 7.25 | 7.271 | 7.133 | 7.633 | 7.467 | 7.35 | 7.18 | 7.36 | 19.817 | 19.825 | 19.675 | 20.183 | 20 | 19.858 | 19.685 | 19.82
2020-04-02 | 1 | 7.225 | 7.246 | 7.108 | 7.617 | 7.447 | 7.333 | 7.163 | 7.343 | 19.833 | 19.829 | 19.675 | 20.183 | 20.01 | 19.867 | 19.693 | 19.827
2020-04-03 | 1 | 7.2 | 7.229 | 7.083 | 7.6 | 7.423 | 7.317 | 7.147 | 7.32 | 19.85 | 19.842 | 19.692 | 20.2 | 20.027 | 19.875 | 19.705 | 19.837
2020-04-04 | 1 | 7.183 | 7.213 | 7.067 | 7.575 | 7.407 | 7.292 | 7.13 | 7.303 | 19.858 | 19.858 | 19.708 | 20.217 | 20.04 | 19.892 | 19.71 | 19.837
2020-04-05 | 1 | 7.158 | 7.188 | 7.05 | 7.55 | 7.383 | 7.275 | 7.113 | 7.283 | 19.867 | 19.871 | 19.708 | 20.217 | 20.043 | 19.9 | 19.722 | 19.853
2020-04-06 | 1 | 7.133 | 7.163 | 7.025 | 7.533 | 7.367 | 7.25 | 7.088 | 7.267 | 19.883 | 19.879 | 19.725 | 20.233 | 20.06 | 19.908 | 19.735 | 19.853
2020-04-07 | 1 | 7.117 | 7.146 | 7.008 | 7.517 | 7.34 | 7.233 | 7.063 | 7.25 | 19.9 | 19.888 | 19.742 | 20.25 | 20.073 | 19.917 | 19.738 | 19.87
2020-04-08 | 1 | 7.092 | 7.121 | 6.983 | 7.492 | 7.323 | 7.217 | 7.047 | 7.233 | 19.908 | 19.904 | 19.742 | 20.25 | 20.077 | 19.925 | 19.752 | 19.87
2020-04-09 | 1 | 7.075 | 7.1 | 6.967 | 7.467 | 7.3 | 7.2 | 7.03 | 7.217 | 19.917 | 19.913 | 19.758 | 20.267 | 20.09 | 19.942 | 19.76 | 19.887
2020-04-10 | 1 | 7.05 | 7.079 | 6.942 | 7.45 | 7.283 | 7.183 | 7.013 | 7.2 | 19.933 | 19.921 | 19.775 | 20.283 | 20.107 | 19.95 | 19.772 | 19.89
2020-04-11 | 1 | 7.033 | 7.063 | 6.925 | 7.433 | 7.267 | 7.158 | 6.997 | 7.183 | 19.95 | 19.938 | 19.775 | 20.283 | 20.11 | 19.958 | 19.785 | 19.903
2020-04-12 | 1 | 7.008 | 7.046 | 6.908 | 7.408 | 7.243 | 7.142 | 6.98 | 7.16 | 19.958 | 19.954 | 19.792 | 20.3 | 20.123 | 19.967 | 19.788 | 19.907
2020-04-13 | 1 | 6.983 | 7.021 | 6.883 | 7.392 | 7.217 | 7.117 | 6.963 | 7.143 | 19.967 | 19.958 | 19.808 | 20.317 | 20.14 | 19.983 | 19.802 | 19.92
2020-04-14 | 1 | 6.967 | 7 | 6.867 | 7.375 | 7.2 | 7.1 | 6.938 | 7.127 | 19.983 | 19.971 | 19.817 | 20.317 | 20.15 | 19.983 | 19.81 | 19.93
2020-04-15 | 1 | 6.95 | 6.983 | 6.842 | 7.35 | 7.183 | 7.083 | 6.922 | 7.11 | 20 | 19.988 | 19.825 | 20.333 | 20.157 | 20 | 19.818 | 19.937
2020-04-16 | 1 | 6.925 | 6.963 | 6.825 | 7.333 | 7.167 | 7.067 | 6.9 | 7.093 | 20.008 | 19.996 | 19.842 | 20.35 | 20.173 | 20.008 | 19.835 | 19.947
2020-04-17 | 1 | 6.908 | 6.946 | 6.808 | 7.317 | 7.15 | 7.05 | 6.883 | 7.083 | 20.017 | 20.004 | 19.85 | 20.35 | 20.18 | 20.017 | 19.838 | 19.953
2020-04-18 | 1 | 6.883 | 6.921 | 6.792 | 7.292 | 7.133 | 7.033 | 6.867 | 7.067 | 20.033 | 20.021 | 19.858 | 20.367 | 20.19 | 20.033 | 19.852 | 19.963
2020-04-19 | 1 | 6.867 | 6.9 | 6.775 | 7.275 | 7.103 | 7.017 | 6.85 | 7.05 | 20.05 | 20.038 | 19.875 | 20.383 | 20.207 | 20.033 | 19.86 | 19.97
2020-04-20 | 1 | 6.85 | 6.883 | 6.758 | 7.258 | 7.087 | 7 | 6.833 | 7.033 | 20.058 | 20.042 | 19.883 | 20.392 | 20.213 | 20.05 | 19.868 | 19.98
2020-04-21 | 1 | 6.825 | 6.867 | 6.742 | 7.242 | 7.07 | 6.983 | 6.817 | 7.017 | 20.067 | 20.054 | 19.9 | 20.4 | 20.223 | 20.067 | 19.885 | 19.987
2020-04-22 | 1 | 6.808 | 6.85 | 6.708 | 7.225 | 7.053 | 6.967 | 6.8 | 7.007 | 20.083 | 20.071 | 19.908 | 20.417 | 20.24 | 20.067 | 19.885 | 19.997
2020-04-23 | 1 | 6.792 | 6.833 | 6.692 | 7.208 | 7.037 | 6.95 | 6.783 | 6.99 | 20.1 | 20.083 | 19.917 | 20.433 | 20.247 | 20.083 | 19.902 | 20.007
2020-04-24 | 1 | 6.767 | 6.817 | 6.675 | 7.183 | 7.02 | 6.933 | 6.767 | 6.973 | 20.117 | 20.088 | 19.933 | 20.433 | 20.263 | 20.1 | 19.918 | 20.013
2020-04-25 | 1 | 6.75 | 6.8 | 6.658 | 7.167 | 7.003 | 6.917 | 6.75 | 6.957 | 20.117 | 20.104 | 19.942 | 20.45 | 20.273 | 20.1 | 19.918 | 20.03
2020-04-26 | 1 | 6.733 | 6.783 | 6.642 | 7.15 | 6.987 | 6.9 | 6.733 | 6.95 | 20.133 | 20.117 | 19.95 | 20.467 | 20.28 | 20.117 | 19.935 | 20.03
2020-04-27 | 1 | 6.717 | 6.758 | 6.625 | 7.133 | 6.97 | 6.883 | 6.722 | 6.933 | 20.15 | 20.125 | 19.967 | 20.475 | 20.297 | 20.125 | 19.935 | 20.047
2020-04-28 | 1 | 6.7 | 6.742 | 6.608 | 7.117 | 6.953 | 6.867 | 6.705 | 6.917 | 20.167 | 20.138 | 19.983 | 20.483 | 20.313 | 20.133 | 19.952 | 20.047
2020-04-29 | 1 | 6.683 | 6.725 | 6.592 | 7.1 | 6.937 | 6.85 | 6.688 | 6.9 | 20.175 | 20.15 | 19.983 | 20.5 | 20.32 | 20.15 | 19.968 | 20.063
2020-04-30 | 1 | 6.667 | 6.708 | 6.575 | 7.083 | 6.92 | 6.833 | 6.68 | 6.89 | 20.183 | 20.167 | 20 | 20.508 | 20.33 | 20.158 | 19.968 | 20.063
2020-05-01 | 1 | 6.65 | 6.692 | 6.567 | 7.075 | 6.903 | 6.825 | 6.663 | 6.88 | 20.2 | 20.175 | 20.017 | 20.517 | 20.347 | 20.167 | 19.985 | 20.08
2020-05-02 | 1 | 6.633 | 6.683 | 6.55 | 7.058 | 6.887 | 6.808 | 6.65 | 6.867 | 20.217 | 20.188 | 20.025 | 20.533 | 20.353 | 20.183 | 20.002 | 20.09
2020-05-03 | 1 | 6.617 | 6.667 | 6.533 | 7.042 | 6.87 | 6.792 | 6.633 | 6.85 | 20.225 | 20.2 | 20.033 | 20.55 | 20.363 | 20.183 | 20.002 | 20.097
2020-05-04 | 1 | 6.6 | 6.65 | 6.517 | 7.025 | 6.86 | 6.783 | 6.622 | 6.833 | 20.233 | 20.217 | 20.05 | 20.558 | 20.38 | 20.2 | 20.018 | 20.107
2020-05-05 | 1 | 6.583 | 6.633 | 6.508 | 7.008 | 6.847 | 6.767 | 6.605 | 6.83 | 20.25 | 20.225 | 20.067 | 20.567 | 20.393 | 20.208 | 20.027 | 20.113
2020-05-06 | 1 | 6.567 | 6.621 | 6.492 | 7 | 6.83 | 6.75 | 6.597 | 6.817 | 20.267 | 20.233 | 20.067 | 20.583 | 20.397 | 20.217 | 20.035 | 20.123
2020-05-07 | 1 | 6.55 | 6.604 | 6.475 | 6.983 | 6.82 | 6.742 | 6.583 | 6.8 | 20.275 | 20.25 | 20.083 | 20.592 | 20.413 | 20.233 | 20.052 | 20.137
2020-05-08 | 1 | 6.542 | 6.588 | 6.467 | 6.967 | 6.803 | 6.725 | 6.567 | 6.79 | 20.292 | 20.267 | 20.1 | 20.6 | 20.427 | 20.242 | 20.052 | 20.14
2020-05-09 | 1 | 6.525 | 6.575 | 6.45 | 6.958 | 6.787 | 6.717 | 6.555 | 6.78 | 20.3 | 20.271 | 20.1 | 20.617 | 20.437 | 20.25 | 20.068 | 20.157
2020-05-10 | 1 | 6.508 | 6.567 | 6.433 | 6.942 | 6.78 | 6.708 | 6.55 | 6.773 | 20.317 | 20.283 | 20.117 | 20.625 | 20.447 | 20.267 | 20.082 | 20.157
2020-05-11 | 1 | 6.492 | 6.554 | 6.425 | 6.933 | 6.763 | 6.692 | 6.533 | 6.757 | 20.325 | 20.3 | 20.133 | 20.633 | 20.46 | 20.275 | 20.085 | 20.173
2020-05-12 | 1 | 6.483 | 6.538 | 6.417 | 6.917 | 6.753 | 6.683 | 6.522 | 6.75 | 20.342 | 20.304 | 20.142 | 20.65 | 20.47 | 20.283 | 20.102 | 20.18
2020-05-13 | 1 | 6.475 | 6.525 | 6.4 | 6.908 | 6.747 | 6.675 | 6.517 | 6.74 | 20.35 | 20.317 | 20.15 | 20.667 | 20.48 | 20.292 | 20.11 | 20.19
2020-05-14 | 1 | 6.458 | 6.517 | 6.392 | 6.892 | 6.73 | 6.658 | 6.5 | 6.73 | 20.367 | 20.333 | 20.167 | 20.675 | 20.493 | 20.308 | 20.118 | 20.207
2020-05-15 | 1 | 6.442 | 6.504 | 6.383 | 6.883 | 6.713 | 6.65 | 6.488 | 6.723 | 20.375 | 20.346 | 20.175 | 20.683 | 20.51 | 20.317 | 20.132 | 20.207
2020-05-16 | 1 | 6.433 | 6.488 | 6.367 | 6.875 | 6.713 | 6.642 | 6.483 | 6.713 | 20.392 | 20.354 | 20.183 | 20.7 | 20.513 | 20.325 | 20.143 | 20.223
2020-05-17 | 1 | 6.425 | 6.488 | 6.358 | 6.858 | 6.697 | 6.625 | 6.472 | 6.707 | 20.4 | 20.367 | 20.2 | 20.708 | 20.527 | 20.342 | 20.152 | 20.223
2020-05-18 | 1 | 6.408 | 6.471 | 6.35 | 6.858 | 6.69 | 6.625 | 6.467 | 6.697 | 20.417 | 20.383 | 20.208 | 20.717 | 20.543 | 20.35 | 20.165 | 20.24
2020-05-19 | 1 | 6.4 | 6.458 | 6.333 | 6.842 | 6.68 | 6.608 | 6.455 | 6.69 | 20.425 | 20.388 | 20.217 | 20.733 | 20.55 | 20.358 | 20.168 | 20.247
2020-05-20 | 1 | 6.392 | 6.454 | 6.333 | 6.833 | 6.667 | 6.608 | 6.45 | 6.687 | 20.433 | 20.4 | 20.233 | 20.742 | 20.56 | 20.367 | 20.182 | 20.257
2020-05-21 | 1 | 6.383 | 6.438 | 6.317 | 6.825 | 6.663 | 6.592 | 6.438 | 6.673 | 20.45 | 20.413 | 20.242 | 20.75 | 20.577 | 20.375 | 20.193 | 20.267
2020-05-22 | 1 | 6.375 | 6.438 | 6.317 | 6.817 | 6.65 | 6.592 | 6.433 | 6.673 | 20.458 | 20.421 | 20.25 | 20.767 | 20.583 | 20.392 | 20.202 | 20.273
2020-05-23 | 1 | 6.367 | 6.421 | 6.3 | 6.808 | 6.647 | 6.575 | 6.425 | 6.657 | 20.475 | 20.433 | 20.267 | 20.775 | 20.593 | 20.4 | 20.215 | 20.283
2020-05-24 | 1 | 6.358 | 6.421 | 6.3 | 6.808 | 6.633 | 6.575 | 6.417 | 6.657 | 20.483 | 20.446 | 20.275 | 20.783 | 20.603 | 20.408 | 20.218 | 20.29
2020-05-25 | 1 | 6.35 | 6.413 | 6.283 | 6.792 | 6.63 | 6.575 | 6.408 | 6.657 | 20.492 | 20.454 | 20.283 | 20.792 | 20.617 | 20.425 | 20.232 | 20.3
2020-05-26 | 1 | 6.342 | 6.404 | 6.283 | 6.792 | 6.63 | 6.558 | 6.408 | 6.647 | 20.508 | 20.467 | 20.292 | 20.8 | 20.627 | 20.425 | 20.243 | 20.307
2020-05-27 | 1 | 6.333 | 6.396 | 6.283 | 6.783 | 6.617 | 6.558 | 6.4 | 6.64 | 20.517 | 20.479 | 20.308 | 20.817 | 20.633 | 20.442 | 20.248 | 20.317
2020-05-28 | 1 | 6.325 | 6.388 | 6.267 | 6.775 | 6.613 | 6.558 | 6.392 | 6.64 | 20.525 | 20.488 | 20.317 | 20.825 | 20.643 | 20.442 | 20.26 | 20.323
2020-05-29 | 1 | 6.325 | 6.388 | 6.267 | 6.775 | 6.607 | 6.542 | 6.392 | 6.637 | 20.542 | 20.496 | 20.325 | 20.833 | 20.65 | 20.458 | 20.268 | 20.333
2020-05-30 | 1 | 6.317 | 6.379 | 6.267 | 6.767 | 6.6 | 6.542 | 6.388 | 6.63 | 20.55 | 20.513 | 20.333 | 20.842 | 20.667 | 20.467 | 20.277 | 20.34
2020-05-31 | 1 | 6.308 | 6.375 | 6.25 | 6.758 | 6.6 | 6.542 | 6.383 | 6.623 | 20.558 | 20.517 | 20.342 | 20.85 | 20.677 | 20.475 | 20.285 | 20.35
2020-06-01 | 1 | 6.308 | 6.371 | 6.25 | 6.758 | 6.597 | 6.542 | 6.375 | 6.623 | 20.567 | 20.529 | 20.358 | 20.867 | 20.683 | 20.483 | 20.293 | 20.357
2020-06-02 | 1 | 6.3 | 6.371 | 6.25 | 6.758 | 6.583 | 6.525 | 6.375 | 6.623 | 20.575 | 20.533 | 20.358 | 20.875 | 20.693 | 20.492 | 20.302 | 20.367
2020-06-03 | 1 | 6.292 | 6.363 | 6.25 | 6.75 | 6.583 | 6.525 | 6.375 | 6.62 | 20.583 | 20.546 | 20.375 | 20.883 | 20.7 | 20.5 | 20.31 | 20.373
2020-06-04 | 1 | 6.292 | 6.358 | 6.242 | 6.742 | 6.583 | 6.525 | 6.372 | 6.62 | 20.6 | 20.554 | 20.375 | 20.892 | 20.71 | 20.508 | 20.318 | 20.383
2020-06-05 | 1 | 6.292 | 6.358 | 6.233 | 6.742 | 6.583 | 6.525 | 6.372 | 6.613 | 20.608 | 20.563 | 20.392 | 20.9 | 20.717 | 20.517 | 20.327 | 20.39
2020-06-06 | 1 | 6.292 | 6.354 | 6.233 | 6.742 | 6.58 | 6.525 | 6.367 | 6.613 | 20.617 | 20.571 | 20.392 | 20.908 | 20.727 | 20.525 | 20.332 | 20.4
2020-06-07 | 1 | 6.292 | 6.354 | 6.233 | 6.742 | 6.58 | 6.525 | 6.367 | 6.613 | 20.625 | 20.579 | 20.408 | 20.917 | 20.733 | 20.525 | 20.343 | 20.4
2020-06-08 | 1 | 6.283 | 6.354 | 6.233 | 6.742 | 6.573 | 6.525 | 6.367 | 6.613 | 20.633 | 20.588 | 20.408 | 20.917 | 20.74 | 20.542 | 20.348 | 20.413
2020-06-09 | 1 | 6.283 | 6.354 | 6.233 | 6.742 | 6.573 | 6.525 | 6.367 | 6.613 | 20.633 | 20.596 | 20.425 | 20.925 | 20.75 | 20.542 | 20.36 | 20.417
2020-06-10 | 1 | 6.283 | 6.354 | 6.233 | 6.742 | 6.573 | 6.525 | 6.358 | 6.613 | 20.642 | 20.596 | 20.425 | 20.933 | 20.75 | 20.558 | 20.365 | 20.423
2020-06-11 | 1 | 6.283 | 6.354 | 6.233 | 6.742 | 6.573 | 6.525 | 6.367 | 6.613 | 20.65 | 20.613 | 20.433 | 20.942 | 20.767 | 20.558 | 20.365 | 20.433
2020-06-12 | 1 | 6.283 | 6.354 | 6.233 | 6.742 | 6.573 | 6.525 | 6.367 | 6.613 | 20.658 | 20.613 | 20.442 | 20.95 | 20.767 | 20.558 | 20.377 | 20.433
2020-06-13 | 1 | 6.283 | 6.354 | 6.233 | 6.742 | 6.573 | 6.525 | 6.367 | 6.613 | 20.667 | 20.621 | 20.442 | 20.958 | 20.773 | 20.575 | 20.382 | 20.44
2020-06-14 | 1 | 6.283 | 6.354 | 6.233 | 6.742 | 6.573 | 6.525 | 6.367 | 6.613 | 20.667 | 20.629 | 20.458 | 20.958 | 20.783 | 20.575 | 20.385 | 20.45
2020-06-15 | 1 | 6.283 | 6.354 | 6.233 | 6.742 | 6.58 | 6.525 | 6.372 | 6.62 | 20.675 | 20.629 | 20.458 | 20.967 | 20.783 | 20.575 | 20.393 | 20.45
2020-06-16 | 1 | 6.292 | 6.354 | 6.233 | 6.742 | 6.583 | 6.525 | 6.375 | 6.623 | 20.683 | 20.638 | 20.458 | 20.967 | 20.79 | 20.592 | 20.398 | 20.457
2020-06-17 | 1 | 6.292 | 6.358 | 6.233 | 6.742 | 6.583 | 6.525 | 6.375 | 6.623 | 20.683 | 20.646 | 20.467 | 20.975 | 20.8 | 20.592 | 20.398 | 20.463
2020-06-18 | 1 | 6.292 | 6.358 | 6.242 | 6.742 | 6.583 | 6.525 | 6.375 | 6.63 | 20.692 | 20.646 | 20.475 | 20.983 | 20.8 | 20.592 | 20.41 | 20.467
2020-06-19 | 1 | 6.292 | 6.363 | 6.25 | 6.75 | 6.583 | 6.533 | 6.375 | 6.63 | 20.692 | 20.646 | 20.475 | 20.983 | 20.8 | 20.608 | 20.41 | 20.467
2020-06-20 | 1 | 6.292 | 6.371 | 6.25 | 6.758 | 6.59 | 6.542 | 6.383 | 6.63 | 20.7 | 20.654 | 20.475 | 20.992 | 20.807 | 20.608 | 20.415 | 20.473
2020-06-21 | 1 | 6.3 | 6.371 | 6.25 | 6.758 | 6.6 | 6.542 | 6.388 | 6.637 | 20.7 | 20.663 | 20.483 | 20.992 | 20.817 | 20.608 | 20.415 | 20.48
2020-06-22 | 1 | 6.308 | 6.375 | 6.25 | 6.758 | 6.6 | 6.542 | 6.392 | 6.64 | 20.708 | 20.663 | 20.492 | 20.992 | 20.817 | 20.608 | 20.418 | 20.483
2020-06-23 | 1 | 6.308 | 6.375 | 6.258 | 6.767 | 6.6 | 6.55 | 6.392 | 6.647 | 20.708 | 20.663 | 20.492 | 21 | 20.817 | 20.608 | 20.427 | 20.483
2020-06-24 | 1 | 6.308 | 6.388 | 6.267 | 6.775 | 6.607 | 6.558 | 6.4 | 6.647 | 20.708 | 20.663 | 20.492 | 21 | 20.817 | 20.608 | 20.427 | 20.483
2020-06-25 | 1 | 6.325 | 6.388 | 6.267 | 6.775 | 6.617 | 6.558 | 6.408 | 6.657 | 20.708 | 20.663 | 20.492 | 21 | 20.817 | 20.625 | 20.427 | 20.483
2020-06-26 | 1 | 6.325 | 6.392 | 6.275 | 6.775 | 6.617 | 6.558 | 6.408 | 6.657 | 20.717 | 20.663 | 20.492 | 21 | 20.817 | 20.625 | 20.432 | 20.483
2020-06-27 | 1 | 6.325 | 6.396 | 6.283 | 6.792 | 6.623 | 6.575 | 6.408 | 6.663 | 20.717 | 20.671 | 20.492 | 21 | 20.823 | 20.625 | 20.432 | 20.49
2020-06-28 | 1 | 6.342 | 6.404 | 6.283 | 6.792 | 6.633 | 6.575 | 6.422 | 6.67 | 20.717 | 20.671 | 20.492 | 21 | 20.823 | 20.625 | 20.432 | 20.49
2020-06-29 | 1 | 6.342 | 6.408 | 6.292 | 6.8 | 6.633 | 6.575 | 6.425 | 6.673 | 20.717 | 20.671 | 20.492 | 21.008 | 20.823 | 20.625 | 20.432 | 20.497
2020-06-30 | 1 | 6.35 | 6.421 | 6.3 | 6.808 | 6.64 | 6.592 | 6.433 | 6.68 | 20.717 | 20.671 | 20.492 | 21 | 20.823 | 20.625 | 20.432 | 20.497
2020-07-01 | 1 | 6.358 | 6.425 | 6.3 | 6.808 | 6.65 | 6.592 | 6.442 | 6.69 | 20.717 | 20.667 | 20.492 | 21 | 20.823 | 20.625 | 20.432 | 20.497
2020-07-02 | 1 | 6.358 | 6.429 | 6.317 | 6.825 | 6.65 | 6.6 | 6.442 | 6.697 | 20.708 | 20.663 | 20.492 | 21 | 20.817 | 20.625 | 20.432 | 20.497
2020-07-03 | 1 | 6.375 | 6.438 | 6.317 | 6.825 | 6.667 | 6.608 | 6.455 | 6.697 | 20.708 | 20.663 | 20.492 | 21 | 20.817 | 20.625 | 20.432 | 20.49
2020-07-04 | 1 | 6.375 | 6.446 | 6.333 | 6.833 | 6.667 | 6.608 | 6.458 | 6.707 | 20.708 | 20.663 | 20.492 | 21 | 20.817 | 20.625 | 20.432 | 20.49
2020-07-05 | 1 | 6.392 | 6.454 | 6.333 | 6.842 | 6.68 | 6.625 | 6.467 | 6.713 | 20.708 | 20.663 | 20.492 | 21 | 20.817 | 20.617 | 20.427 | 20.49
2020-07-06 | 1 | 6.392 | 6.463 | 6.342 | 6.85 | 6.683 | 6.625 | 6.475 | 6.723 | 20.7 | 20.663 | 20.492 | 20.992 | 20.817 | 20.608 | 20.427 | 20.49
2020-07-07 | 1 | 6.408 | 6.471 | 6.35 | 6.858 | 6.697 | 6.642 | 6.483 | 6.723 | 20.7 | 20.654 | 20.483 | 20.992 | 20.81 | 20.608 | 20.427 | 20.483
2020-07-08 | 1 | 6.408 | 6.479 | 6.367 | 6.867 | 6.7 | 6.642 | 6.492 | 6.737 | 20.692 | 20.65 | 20.475 | 20.983 | 20.81 | 20.608 | 20.418 | 20.483
2020-07-09 | 1 | 6.425 | 6.488 | 6.367 | 6.875 | 6.713 | 6.658 | 6.5 | 6.74 | 20.692 | 20.646 | 20.475 | 20.983 | 20.8 | 20.608 | 20.415 | 20.483
2020-07-10 | 1 | 6.433 | 6.496 | 6.383 | 6.883 | 6.717 | 6.658 | 6.508 | 6.753 | 20.683 | 20.646 | 20.475 | 20.983 | 20.8 | 20.6 | 20.415 | 20.48
2020-07-11 | 1 | 6.442 | 6.504 | 6.383 | 6.892 | 6.73 | 6.675 | 6.517 | 6.757 | 20.683 | 20.638 | 20.467 | 20.975 | 20.793 | 20.592 | 20.41 | 20.473
2020-07-12 | 1 | 6.45 | 6.521 | 6.4 | 6.9 | 6.733 | 6.675 | 6.522 | 6.763 | 20.675 | 20.633 | 20.458 | 20.967 | 20.793 | 20.592 | 20.402 | 20.473
2020-07-13 | 1 | 6.458 | 6.525 | 6.4 | 6.908 | 6.747 | 6.692 | 6.533 | 6.773 | 20.667 | 20.629 | 20.458 | 20.967 | 20.783 | 20.592 | 20.398 | 20.467
2020-07-14 | 1 | 6.475 | 6.538 | 6.417 | 6.925 | 6.75 | 6.692 | 6.542 | 6.78 | 20.658 | 20.621 | 20.45 | 20.958 | 20.777 | 20.575 | 20.393 | 20.463
2020-07-15 | 1 | 6.483 | 6.546 | 6.417 | 6.925 | 6.767 | 6.708 | 6.55 | 6.79 | 20.65 | 20.613 | 20.442 | 20.95 | 20.77 | 20.575 | 20.385 | 20.457
2020-07-16 | 1 | 6.492 | 6.554 | 6.433 | 6.942 | 6.78 | 6.708 | 6.558 | 6.797 | 20.642 | 20.604 | 20.433 | 20.942 | 20.767 | 20.575 | 20.382 | 20.45
2020-07-17 | 1 | 6.508 | 6.571 | 6.45 | 6.95 | 6.783 | 6.725 | 6.567 | 6.807 | 20.633 | 20.6 | 20.425 | 20.933 | 20.76 | 20.558 | 20.377 | 20.447
2020-07-18 | 1 | 6.508 | 6.571 | 6.45 | 6.958 | 6.797 | 6.725 | 6.575 | 6.82 | 20.625 | 20.588 | 20.417 | 20.933 | 20.75 | 20.558 | 20.368 | 20.44
2020-07-19 | 1 | 6.525 | 6.588 | 6.467 | 6.975 | 6.8 | 6.742 | 6.583 | 6.823 | 20.617 | 20.583 | 20.408 | 20.917 | 20.743 | 20.55 | 20.36 | 20.433
2020-07-20 | 1 | 6.533 | 6.596 | 6.467 | 6.975 | 6.813 | 6.758 | 6.592 | 6.83 | 20.608 | 20.571 | 20.4 | 20.917 | 20.733 | 20.542 | 20.352 | 20.423
2020-07-21 | 1 | 6.542 | 6.604 | 6.483 | 6.992 | 6.83 | 6.758 | 6.605 | 6.84 | 20.6 | 20.567 | 20.392 | 20.9 | 20.727 | 20.533 | 20.348 | 20.423
2020-07-22 | 1 | 6.558 | 6.621 | 6.5 | 7 | 6.833 | 6.775 | 6.617 | 6.847 | 20.592 | 20.554 | 20.383 | 20.892 | 20.71 | 20.525 | 20.335 | 20.407
2020-07-23 | 1 | 6.575 | 6.625 | 6.5 | 7.008 | 6.847 | 6.775 | 6.622 | 6.857 | 20.583 | 20.546 | 20.375 | 20.883 | 20.703 | 20.517 | 20.332 | 20.407
2020-07-24 | 1 | 6.583 | 6.638 | 6.517 | 7.025 | 6.863 | 6.792 | 6.633 | 6.863 | 20.567 | 20.533 | 20.367 | 20.875 | 20.693 | 20.508 | 20.318 | 20.39
2020-07-25 | 1 | 6.592 | 6.654 | 6.525 | 7.033 | 6.863 | 6.8 | 6.642 | 6.873 | 20.558 | 20.521 | 20.35 | 20.867 | 20.687 | 20.492 | 20.31 | 20.39
2020-07-26 | 1 | 6.608 | 6.658 | 6.533 | 7.042 | 6.88 | 6.808 | 6.65 | 6.883 | 20.55 | 20.517 | 20.342 | 20.85 | 20.677 | 20.483 | 20.302 | 20.373
2020-07-27 | 1 | 6.617 | 6.671 | 6.55 | 7.058 | 6.89 | 6.825 | 6.658 | 6.89 | 20.533 | 20.5 | 20.333 | 20.842 | 20.66 | 20.475 | 20.285 | 20.373
2020-07-28 | 1 | 6.625 | 6.688 | 6.558 | 7.067 | 6.897 | 6.825 | 6.672 | 6.9 | 20.517 | 20.483 | 20.317 | 20.833 | 20.647 | 20.467 | 20.282 | 20.357
2020-07-29 | 1 | 6.642 | 6.692 | 6.567 | 7.075 | 6.913 | 6.842 | 6.683 | 6.907 | 20.508 | 20.471 | 20.308 | 20.817 | 20.643 | 20.45 | 20.268 | 20.347
2020-07-30 | 1 | 6.65 | 6.704 | 6.583 | 7.092 | 6.92 | 6.85 | 6.688 | 6.917 | 20.492 | 20.467 | 20.3 | 20.8 | 20.627 | 20.442 | 20.252 | 20.34
2020-07-31 | 1 | 6.658 | 6.721 | 6.592 | 7.1 | 6.93 | 6.858 | 6.7 | 6.923 | 20.483 | 20.45 | 20.283 | 20.792 | 20.61 | 20.425 | 20.248 | 20.323
2020-08-01 | 1 | 6.675 | 6.725 | 6.6 | 7.108 | 6.947 | 6.867 | 6.705 | 6.933 | 20.467 | 20.433 | 20.267 | 20.783 | 20.597 | 20.417 | 20.235 | 20.32
2020-08-02 | 1 | 6.683 | 6.738 | 6.617 | 7.117 | 6.953 | 6.875 | 6.722 | 6.947 | 20.45 | 20.417 | 20.25 | 20.767 | 20.58 | 20.4 | 20.218 | 20.307
2020-08-03 | 1 | 6.7 | 6.754 | 6.625 | 7.125 | 6.963 | 6.892 | 6.733 | 6.95 | 20.433 | 20.408 | 20.242 | 20.75 | 20.577 | 20.392 | 20.202 | 20.29
2020-08-04 | 1 | 6.708 | 6.758 | 6.633 | 7.142 | 6.977 | 6.9 | 6.738 | 6.963 | 20.417 | 20.392 | 20.233 | 20.733 | 20.56 | 20.375 | 20.198 | 20.28
2020-08-05 | 1 | 6.725 | 6.771 | 6.642 | 7.15 | 6.987 | 6.908 | 6.75 | 6.967 | 20.4 | 20.383 | 20.217 | 20.717 | 20.547 | 20.367 | 20.185 | 20.273
2020-08-06 | 1 | 6.733 | 6.783 | 6.658 | 7.158 | 6.997 | 6.917 | 6.755 | 6.98 | 20.383 | 20.367 | 20.2 | 20.708 | 20.53 | 20.35 | 20.168 | 20.257
2020-08-07 | 1 | 6.742 | 6.8 | 6.667 | 7.175 | 7.003 | 6.925 | 6.767 | 6.983 | 20.375 | 20.35 | 20.183 | 20.692 | 20.513 | 20.333 | 20.152 | 20.247
2020-08-08 | 1 | 6.758 | 6.804 | 6.675 | 7.183 | 7.02 | 6.942 | 6.78 | 6.997 | 20.358 | 20.333 | 20.167 | 20.675 | 20.497 | 20.317 | 20.135 | 20.23
2020-08-09 | 1 | 6.767 | 6.817 | 6.692 | 7.192 | 7.03 | 6.95 | 6.788 | 7 | 20.333 | 20.317 | 20.15 | 20.667 | 20.48 | 20.308 | 20.118 | 20.213
2020-08-10 | 1 | 6.783 | 6.833 | 6.7 | 7.208 | 7.037 | 6.958 | 6.8 | 7.013 | 20.317 | 20.3 | 20.133 | 20.65 | 20.463 | 20.292 | 20.102 | 20.207
2020-08-11 | 1 | 6.792 | 6.842 | 6.708 | 7.217 | 7.053 | 6.967 | 6.805 | 7.017 | 20.3 | 20.283 | 20.117 | 20.633 | 20.447 | 20.275 | 20.098 | 20.19
2020-08-12 | 1 | 6.808 | 6.85 | 6.725 | 7.225 | 7.06 | 6.983 | 6.817 | 7.033 | 20.283 | 20.267 | 20.1 | 20.617 | 20.43 | 20.267 | 20.085 | 20.18
2020-08-13 | 1 | 6.817 | 6.867 | 6.733 | 7.242 | 7.07 | 6.983 | 6.83 | 7.033 | 20.267 | 20.25 | 20.083 | 20.6 | 20.413 | 20.25 | 20.068 | 20.163
2020-08-14 | 1 | 6.833 | 6.875 | 6.742 | 7.25 | 7.087 | 7 | 6.833 | 7.05 | 20.25 | 20.233 | 20.067 | 20.583 | 20.397 | 20.233 | 20.052 | 20.147
2020-08-15 | 1 | 6.842 | 6.883 | 6.758 | 7.258 | 7.093 | 7.008 | 6.847 | 7.05 | 20.233 | 20.217 | 20.05 | 20.558 | 20.38 | 20.217 | 20.035 | 20.13
2020-08-16 | 1 | 6.85 | 6.9 | 6.758 | 7.275 | 7.103 | 7.017 | 6.855 | 7.067 | 20.217 | 20.192 | 20.033 | 20.542 | 20.363 | 20.2 | 20.018 | 20.113
2020-08-17 | 1 | 6.867 | 6.904 | 6.775 | 7.283 | 7.117 | 7.025 | 6.863 | 7.067 | 20.2 | 20.175 | 20.017 | 20.517 | 20.347 | 20.183 | 20.002 | 20.097
2020-08-18 | 1 | 6.875 | 6.917 | 6.792 | 7.292 | 7.12 | 7.033 | 6.872 | 7.077 | 20.175 | 20.154 | 20 | 20.5 | 20.33 | 20.167 | 19.985 | 20.08
2020-08-19 | 1 | 6.892 | 6.933 | 6.792 | 7.3 | 7.137 | 7.05 | 6.88 | 7.083 | 20.15 | 20.138 | 19.983 | 20.483 | 20.307 | 20.15 | 19.968 | 20.07
2020-08-20 | 1 | 6.9 | 6.938 | 6.808 | 7.317 | 7.15 | 7.05 | 6.897 | 7.093 | 20.133 | 20.121 | 19.958 | 20.467 | 20.29 | 20.133 | 19.952 | 20.053
2020-08-21 | 1 | 6.917 | 6.95 | 6.825 | 7.325 | 7.153 | 7.067 | 6.9 | 7.1 | 20.117 | 20.104 | 19.942 | 20.45 | 20.273 | 20.108 | 19.935 | 20.037
2020-08-22 | 1 | 6.925 | 6.967 | 6.825 | 7.333 | 7.167 | 7.067 | 6.913 | 7.11 | 20.1 | 20.088 | 19.925 | 20.433 | 20.257 | 20.092 | 19.91 | 20.02
2020-08-23 | 1 | 6.933 | 6.971 | 6.842 | 7.35 | 7.183 | 7.083 | 6.917 | 7.117 | 20.075 | 20.058 | 19.9 | 20.417 | 20.233 | 20.067 | 19.893 | 20.003
2020-08-24 | 1 | 6.95 | 6.983 | 6.85 | 7.358 | 7.183 | 7.1 | 6.93 | 7.123 | 20.05 | 20.038 | 19.883 | 20.383 | 20.217 | 20.05 | 19.872 | 19.987
2020-08-25 | 1 | 6.958 | 6.996 | 6.858 | 7.367 | 7.2 | 7.1 | 6.933 | 7.133 | 20.033 | 20.021 | 19.858 | 20.367 | 20.19 | 20.033 | 19.855 | 19.97
2020-08-26 | 1 | 6.967 | 7.004 | 6.875 | 7.375 | 7.21 | 7.117 | 6.947 | 7.14 | 20.017 | 20.004 | 19.842 | 20.35 | 20.173 | 20.017 | 19.835 | 19.953
2020-08-27 | 1 | 6.983 | 7.017 | 6.875 | 7.383 | 7.217 | 7.117 | 6.955 | 7.143 | 19.983 | 19.979 | 19.825 | 20.333 | 20.157 | 20 | 19.818 | 19.937
2020-08-28 | 1 | 6.992 | 7.029 | 6.892 | 7.4 | 7.233 | 7.133 | 6.963 | 7.157 | 19.967 | 19.954 | 19.808 | 20.317 | 20.14 | 19.983 | 19.802 | 19.92
2020-08-29 | 1 | 7 | 7.038 | 6.9 | 7.408 | 7.233 | 7.133 | 6.972 | 7.16 | 19.95 | 19.938 | 19.783 | 20.283 | 20.11 | 19.958 | 19.785 | 19.903
2020-08-30 | 1 | 7.017 | 7.046 | 6.908 | 7.417 | 7.25 | 7.15 | 6.98 | 7.173 | 19.933 | 19.921 | 19.758 | 20.267 | 20.093 | 19.942 | 19.76 | 19.887
2020-08-31 | 1 | 7.025 | 7.063 | 6.925 | 7.433 | 7.257 | 7.15 | 6.997 | 7.177 | 19.9 | 19.896 | 19.742 | 20.25 | 20.073 | 19.917 | 19.743 | 19.87
2020-09-01 | 1 | 7.042 | 7.067 | 6.933 | 7.442 | 7.267 | 7.167 | 6.997 | 7.183 | 19.883 | 19.875 | 19.725 | 20.233 | 20.057 | 19.9 | 19.722 | 19.853
2020-09-02 | 1 | 7.05 | 7.079 | 6.942 | 7.45 | 7.283 | 7.175 | 7.013 | 7.193 | 19.867 | 19.854 | 19.7 | 20.2 | 20.027 | 19.883 | 19.705 | 19.837
2020-09-03 | 1 | 7.067 | 7.096 | 6.95 | 7.458 | 7.29 | 7.183 | 7.013 | 7.2 | 19.833 | 19.838 | 19.675 | 20.183 | 20.01 | 19.858 | 19.685 | 19.813
2020-09-04 | 1 | 7.075 | 7.096 | 6.967 | 7.467 | 7.3 | 7.192 | 7.03 | 7.21 | 19.817 | 19.808 | 19.658 | 20.167 | 19.993 | 19.842 | 19.668 | 19.787
2020-09-05 | 1 | 7.083 | 7.113 | 6.975 | 7.483 | 7.307 | 7.2 | 7.03 | 7.217 | 19.8 | 19.792 | 19.642 | 20.15 | 19.973 | 19.825 | 19.643 | 19.77
2020-09-06 | 1 | 7.1 | 7.121 | 6.983 | 7.492 | 7.323 | 7.208 | 7.047 | 7.217 | 19.767 | 19.771 | 19.608 | 20.117 | 19.943 | 19.8 | 19.627 | 19.753
2020-09-07 | 1 | 7.108 | 7.129 | 6.992 | 7.5 | 7.33 | 7.217 | 7.047 | 7.227 | 19.75 | 19.746 | 19.592 | 20.1 | 19.927 | 19.783 | 19.605 | 19.737
2020-09-08 | 1 | 7.117 | 7.146 | 7 | 7.508 | 7.34 | 7.225 | 7.063 | 7.233 | 19.717 | 19.725 | 19.575 | 20.083 | 19.91 | 19.758 | 19.588 | 19.72
2020-09-09 | 1 | 7.133 | 7.15 | 7.017 | 7.517 | 7.347 | 7.233 | 7.063 | 7.243 | 19.7 | 19.704 | 19.55 | 20.05 | 19.883 | 19.742 | 19.56 | 19.703
2020-09-10 | 1 | 7.142 | 7.163 | 7.017 | 7.533 | 7.357 | 7.242 | 7.08 | 7.25 | 19.683 | 19.675 | 19.525 | 20.033 | 19.86 | 19.725 | 19.543 | 19.68
2020-09-11 | 1 | 7.15 | 7.179 | 7.033 | 7.542 | 7.373 | 7.258 | 7.08 | 7.253 | 19.65 | 19.658 | 19.508 | 20.017 | 19.843 | 19.7 | 19.522 | 19.66
2020-09-12 | 1 | 7.167 | 7.179 | 7.042 | 7.55 | 7.373 | 7.258 | 7.097 | 7.267 | 19.633 | 19.642 | 19.483 | 19.992 | 19.82 | 19.675 | 19.505 | 19.643
2020-09-13 | 1 | 7.175 | 7.196 | 7.05 | 7.558 | 7.39 | 7.275 | 7.097 | 7.27 | 19.617 | 19.608 | 19.458 | 19.967 | 19.793 | 19.658 | 19.488 | 19.627
2020-09-14 | 1 | 7.183 | 7.208 | 7.067 | 7.567 | 7.403 | 7.283 | 7.113 | 7.283 | 19.583 | 19.592 | 19.442 | 19.95 | 19.777 | 19.642 | 19.46 | 19.61
2020-09-15 | 1 | 7.2 | 7.213 | 7.067 | 7.583 | 7.407 | 7.292 | 7.113 | 7.287 | 19.567 | 19.575 | 19.417 | 19.933 | 19.753 | 19.617 | 19.443 | 19.587
2020-09-16 | 1 | 7.208 | 7.229 | 7.083 | 7.592 | 7.42 | 7.3 | 7.13 | 7.293 | 19.533 | 19.542 | 19.4 | 19.9 | 19.727 | 19.592 | 19.422 | 19.563
2020-09-17 | 1 | 7.217 | 7.233 | 7.1 | 7.6 | 7.423 | 7.308 | 7.138 | 7.3 | 19.517 | 19.525 | 19.375 | 19.883 | 19.71 | 19.575 | 19.405 | 19.547
2020-09-18 | 1 | 7.233 | 7.246 | 7.1 | 7.617 | 7.437 | 7.317 | 7.147 | 7.31 | 19.5 | 19.5 | 19.35 | 19.867 | 19.687 | 19.558 | 19.38 | 19.527
2020-09-19 | 1 | 7.242 | 7.258 | 7.117 | 7.617 | 7.453 | 7.325 | 7.155 | 7.317 | 19.467 | 19.475 | 19.333 | 19.833 | 19.67 | 19.533 | 19.36 | 19.51
2020-09-20 | 1 | 7.25 | 7.267 | 7.117 | 7.633 | 7.457 | 7.333 | 7.163 | 7.32 | 19.45 | 19.458 | 19.308 | 19.817 | 19.643 | 19.508 | 19.338 | 19.493
2020-09-21 | 1 | 7.267 | 7.279 | 7.133 | 7.642 | 7.47 | 7.342 | 7.172 | 7.327 | 19.417 | 19.433 | 19.283 | 19.8 | 19.62 | 19.492 | 19.322 | 19.477
2020-09-22 | 1 | 7.283 | 7.292 | 7.15 | 7.65 | 7.48 | 7.358 | 7.18 | 7.337 | 19.4 | 19.408 | 19.267 | 19.767 | 19.603 | 19.475 | 19.297 | 19.453
2020-09-23 | 1 | 7.283 | 7.3 | 7.15 | 7.667 | 7.487 | 7.358 | 7.188 | 7.343 | 19.383 | 19.392 | 19.242 | 19.75 | 19.58 | 19.45 | 19.277 | 19.437
2020-09-24 | 1 | 7.3 | 7.308 | 7.167 | 7.667 | 7.503 | 7.375 | 7.197 | 7.353 | 19.35 | 19.367 | 19.217 | 19.733 | 19.553 | 19.425 | 19.26 | 19.41
2020-09-25 | 1 | 7.317 | 7.325 | 7.175 | 7.683 | 7.51 | 7.375 | 7.21 | 7.36 | 19.333 | 19.346 | 19.2 | 19.708 | 19.537 | 19.408 | 19.238 | 19.393
2020-09-26 | 1 | 7.317 | 7.333 | 7.183 | 7.7 | 7.52 | 7.392 | 7.213 | 7.363 | 19.308 | 19.325 | 19.183 | 19.683 | 19.513 | 19.392 | 19.213 | 19.377
2020-09-27 | 1 | 7.333 | 7.342 | 7.2 | 7.7 | 7.53 | 7.392 | 7.227 | 7.377 | 19.283 | 19.3 | 19.15 | 19.667 | 19.49 | 19.367 | 19.197 | 19.36
2020-09-28 | 1 | 7.35 | 7.358 | 7.208 | 7.717 | 7.537 | 7.408 | 7.238 | 7.38 | 19.267 | 19.279 | 19.133 | 19.642 | 19.47 | 19.342 | 19.18 | 19.337
2020-09-29 | 1 | 7.358 | 7.363 | 7.217 | 7.725 | 7.553 | 7.417 | 7.243 | 7.393 | 19.233 | 19.258 | 19.117 | 19.617 | 19.453 | 19.325 | 19.16 | 19.32
2020-09-30 | 1 | 7.367 | 7.375 | 7.225 | 7.733 | 7.56 | 7.425 | 7.255 | 7.393 | 19.217 | 19.233 | 19.083 | 19.6 | 19.423 | 19.308 | 19.138 | 19.303
2020-10-01 | 1 | 7.383 | 7.392 | 7.242 | 7.75 | 7.57 | 7.442 | 7.26 | 7.41 | 19.192 | 19.213 | 19.067 | 19.575 | 19.407 | 19.292 | 19.113 | 19.283
2020-10-02 | 1 | 7.4 | 7.396 | 7.25 | 7.75 | 7.587 | 7.442 | 7.272 | 7.41 | 19.167 | 19.196 | 19.05 | 19.55 | 19.387 | 19.267 | 19.097 | 19.267
2020-10-03 | 1 | 7.4 | 7.408 | 7.258 | 7.767 | 7.593 | 7.458 | 7.277 | 7.42 | 19.15 | 19.167 | 19.033 | 19.533 | 19.363 | 19.242 | 19.08 | 19.25
2020-10-04 | 1 | 7.417 | 7.425 | 7.275 | 7.783 | 7.603 | 7.458 | 7.288 | 7.427 | 19.125 | 19.146 | 19 | 19.517 | 19.34 | 19.225 | 19.06 | 19.233
2020-10-05 | 1 | 7.433 | 7.429 | 7.283 | 7.783 | 7.61 | 7.475 | 7.293 | 7.437 | 19.1 | 19.129 | 18.983 | 19.492 | 19.323 | 19.208 | 19.038 | 19.217
2020-10-06 | 1 | 7.45 | 7.442 | 7.292 | 7.8 | 7.627 | 7.483 | 7.31 | 7.443 | 19.083 | 19.104 | 18.967 | 19.467 | 19.307 | 19.183 | 19.013 | 19.193
2020-10-07 | 1 | 7.45 | 7.458 | 7.308 | 7.817 | 7.643 | 7.492 | 7.322 | 7.453 | 19.058 | 19.079 | 18.95 | 19.45 | 19.28 | 19.167 | 18.997 | 19.177
2020-10-08 | 1 | 7.467 | 7.471 | 7.308 | 7.817 | 7.643 | 7.508 | 7.327 | 7.463 | 19.033 | 19.063 | 18.925 | 19.433 | 19.257 | 19.15 | 18.98 | 19.16
2020-10-09 | 1 | 7.483 | 7.479 | 7.325 | 7.833 | 7.66 | 7.517 | 7.338 | 7.47 | 19.017 | 19.046 | 18.9 | 19.408 | 19.24 | 19.133 | 18.963 | 19.143
2020-10-10 | 1 | 7.5 | 7.492 | 7.342 | 7.85 | 7.673 | 7.525 | 7.343 | 7.48 | 19 | 19.021 | 18.883 | 19.392 | 19.223 | 19.108 | 18.947 | 19.127
2020-10-11 | 1 | 7.5 | 7.504 | 7.342 | 7.85 | 7.677 | 7.533 | 7.355 | 7.487 | 18.975 | 19 | 18.867 | 19.367 | 19.2 | 19.092 | 18.93 | 19.11
2020-10-12 | 1 | 7.517 | 7.513 | 7.358 | 7.867 | 7.693 | 7.542 | 7.368 | 7.497 | 18.95 | 18.979 | 18.842 | 19.35 | 19.183 | 19.075 | 18.913 | 19.09
2020-10-13 | 1 | 7.533 | 7.525 | 7.375 | 7.883 | 7.707 | 7.558 | 7.377 | 7.503 | 18.933 | 18.963 | 18.825 | 19.333 | 19.157 | 19.05 | 18.883 | 19.073
2020-10-14 | 1 | 7.55 | 7.538 | 7.392 | 7.9 | 7.723 | 7.567 | 7.388 | 7.52 | 18.917 | 18.946 | 18.808 | 19.308 | 19.14 | 19.033 | 18.863 | 19.057
2020-10-15 | 1 | 7.558 | 7.554 | 7.392 | 7.9 | 7.727 | 7.575 | 7.402 | 7.52 | 18.892 | 18.921 | 18.783 | 19.292 | 19.123 | 19.017 | 18.847 | 19.04
2020-10-16 | 1 | 7.567 | 7.563 | 7.408 | 7.917 | 7.74 | 7.583 | 7.41 | 7.537 | 18.875 | 18.9 | 18.767 | 19.275 | 19.1 | 19 | 18.83 | 19.023
2020-10-17 | 1 | 7.583 | 7.575 | 7.425 | 7.933 | 7.757 | 7.6 | 7.418 | 7.537 | 18.85 | 18.883 | 18.75 | 19.25 | 19.083 | 18.983 | 18.813 | 19.007
2020-10-18 | 1 | 7.6 | 7.588 | 7.433 | 7.942 | 7.767 | 7.608 | 7.435 | 7.553 | 18.833 | 18.867 | 18.725 | 19.233 | 19.067 | 18.967 | 18.797 | 18.993
2020-10-19 | 1 | 7.617 | 7.604 | 7.442 | 7.95 | 7.773 | 7.617 | 7.443 | 7.563 | 18.817 | 18.846 | 18.708 | 19.217 | 19.05 | 18.95 | 18.78 | 18.977
2020-10-20 | 1 | 7.625 | 7.621 | 7.458 | 7.967 | 7.79 | 7.633 | 7.452 | 7.57 | 18.792 | 18.829 | 18.692 | 19.2 | 19.033 | 18.933 | 18.763 | 18.96
2020-10-21 | 1 | 7.633 | 7.625 | 7.475 | 7.983 | 7.807 | 7.65 | 7.468 | 7.58 | 18.775 | 18.813 | 18.675 | 19.183 | 19.017 | 18.917 | 18.747 | 18.943
2020-10-22 | 1 | 7.65 | 7.638 | 7.483 | 7.992 | 7.817 | 7.65 | 7.477 | 7.587 | 18.758 | 18.796 | 18.658 | 19.167 | 19 | 18.9 | 18.733 | 18.927
2020-10-23 | 1 | 7.667 | 7.654 | 7.492 | 8 | 7.823 | 7.667 | 7.485 | 7.597 | 18.733 | 18.771 | 18.642 | 19.15 | 18.983 | 18.883 | 18.717 | 18.917
2020-10-24 | 1 | 7.683 | 7.671 | 7.508 | 8.017 | 7.84 | 7.683 | 7.502 | 7.613 | 18.717 | 18.754 | 18.625 | 19.133 | 18.967 | 18.867 | 18.7 | 18.907
2020-10-25 | 1 | 7.7 | 7.688 | 7.525 | 8.033 | 7.857 | 7.692 | 7.51 | 7.62 | 18.7 | 18.738 | 18.608 | 19.117 | 18.95 | 18.85 | 18.688 | 18.89
2020-10-26 | 1 | 7.717 | 7.692 | 7.533 | 8.05 | 7.867 | 7.7 | 7.518 | 7.63 | 18.683 | 18.721 | 18.592 | 19.1 | 18.933 | 18.833 | 18.672 | 18.873
2020-10-27 | 1 | 7.725 | 7.704 | 7.55 | 8.05 | 7.88 | 7.717 | 7.535 | 7.647 | 18.667 | 18.704 | 18.575 | 19.083 | 18.917 | 18.817 | 18.663 | 18.86
2020-10-28 | 1 | 7.733 | 7.721 | 7.558 | 8.067 | 7.89 | 7.733 | 7.552 | 7.647 | 18.65 | 18.688 | 18.558 | 19.067 | 18.9 | 18.8 | 18.647 | 18.85
2020-10-29 | 1 | 7.75 | 7.738 | 7.575 | 8.083 | 7.907 | 7.733 | 7.552 | 7.663 | 18.633 | 18.675 | 18.542 | 19.05 | 18.883 | 18.792 | 18.63 | 18.833
2020-10-30 | 1 | 7.767 | 7.75 | 7.592 | 8.1 | 7.923 | 7.75 | 7.568 | 7.68 | 18.617 | 18.658 | 18.525 | 19.033 | 18.87 | 18.783 | 18.617 | 18.823
2020-10-31 | 1 | 7.783 | 7.767 | 7.6 | 8.117 | 7.93 | 7.767 | 7.585 | 7.68 | 18.6 | 18.65 | 18.508 | 19.017 | 18.853 | 18.767 | 18.6 | 18.813
2020-11-01 | 0 | 6.8 | 6.775 | 6.617 | 7.125 | 6.947 | 6.783 | 6.602 | 6.697 | 17.583 | 17.633 | 17.492 | 18.008 | 17.837 | 17.75 | 17.588 | 17.8
2020-11-02 | 0 | 6.817 | 6.792 | 6.633 | 7.133 | 6.963 | 6.783 | 6.602 | 6.713 | 17.567 | 17.617 | 17.483 | 17.992 | 17.82 | 17.733 | 17.58 | 17.783
2020-11-03 | 0 | 6.833 | 6.804 | 6.65 | 7.15 | 6.98 | 6.8 | 6.618 | 6.713 | 17.558 | 17.6 | 17.475 | 17.975 | 17.81 | 17.725 | 17.567 | 17.78
2020-11-04 | 0 | 6.842 | 6.821 | 6.658 | 7.167 | 6.987 | 6.817 | 6.635 | 6.73 | 17.542 | 17.583 | 17.458 | 17.967 | 17.797 | 17.717 | 17.55 | 17.767
2020-11-05 | 0 | 6.858 | 6.833 | 6.667 | 7.183 | 6.997 | 6.833 | 6.652 | 6.747 | 17.525 | 17.571 | 17.442 | 17.95 | 17.787 | 17.7 | 17.538 | 17.75
2020-11-06 | 0 | 6.867 | 6.85 | 6.683 | 7.2 | 7.013 | 6.842 | 6.652 | 6.753 | 17.517 | 17.558 | 17.433 | 17.942 | 17.77 | 17.692 | 17.533 | 17.747
2020-11-07 | 0 | 6.883 | 6.867 | 6.7 | 7.208 | 7.03 | 6.85 | 6.668 | 6.763 | 17.5 | 17.55 | 17.425 | 17.925 | 17.76 | 17.683 | 17.517 | 17.733
2020-11-08 | 0 | 6.9 | 6.883 | 6.717 | 7.217 | 7.047 | 6.867 | 6.685 | 6.78 | 17.492 | 17.538 | 17.408 | 17.917 | 17.747 | 17.667 | 17.505 | 17.73
2020-11-09 | 0 | 6.917 | 6.892 | 6.733 | 7.233 | 7.063 | 6.883 | 6.702 | 6.79 | 17.475 | 17.525 | 17.4 | 17.9 | 17.737 | 17.658 | 17.5 | 17.717
2020-11-10 | 0 | 6.933 | 6.908 | 6.75 | 7.25 | 7.077 | 6.9 | 6.715 | 6.797 | 17.458 | 17.517 | 17.383 | 17.892 | 17.727 | 17.65 | 17.488 | 17.713
2020-11-11 | 0 | 6.95 | 6.925 | 6.75 | 7.267 | 7.093 | 6.908 | 6.718 | 6.813 | 17.45 | 17.504 | 17.375 | 17.883 | 17.713 | 17.642 | 17.483 | 17.7
2020-11-12 | 0 | 6.967 | 6.933 | 6.767 | 7.283 | 7.097 | 6.925 | 6.735 | 6.823 | 17.442 | 17.492 | 17.367 | 17.875 | 17.703 | 17.633 | 17.472 | 17.697
2020-11-13 | 0 | 6.983 | 6.95 | 6.783 | 7.3 | 7.113 | 6.933 | 6.752 | 6.84 | 17.425 | 17.483 | 17.358 | 17.858 | 17.697 | 17.625 | 17.467 | 17.683
2020-11-14 | 0 | 7 | 6.967 | 6.8 | 7.308 | 7.13 | 6.95 | 6.768 | 6.847 | 17.417 | 17.471 | 17.35 | 17.858 | 17.687 | 17.608 | 17.455 | 17.68
2020-11-15 | 0 | 7.017 | 6.983 | 6.817 | 7.325 | 7.147 | 6.967 | 6.782 | 6.857 | 17.408 | 17.467 | 17.333 | 17.842 | 17.68 | 17.608 | 17.45 | 17.673
2020-11-16 | 0 | 7.033 | 7 | 6.833 | 7.333 | 7.16 | 6.975 | 6.785 | 6.873 | 17.4 | 17.454 | 17.333 | 17.833 | 17.67 | 17.6 | 17.438 | 17.667
2020-11-17 | 0 | 7.042 | 7.017 | 6.85 | 7.35 | 7.177 | 6.992 | 6.802 | 6.89 | 17.392 | 17.45 | 17.317 | 17.825 | 17.663 | 17.592 | 17.433 | 17.657
2020-11-18 | 0 | 7.058 | 7.033 | 6.867 | 7.367 | 7.193 | 7.008 | 6.818 | 6.903 | 17.383 | 17.438 | 17.317 | 17.825 | 17.653 | 17.583 | 17.422 | 17.657
2020-11-19 | 0 | 7.075 | 7.038 | 6.875 | 7.383 | 7.203 | 7.017 | 6.835 | 6.907 | 17.375 | 17.438 | 17.308 | 17.808 | 17.647 | 17.575 | 17.422 | 17.65
2020-11-20 | 0 | 7.092 | 7.054 | 6.892 | 7.4 | 7.22 | 7.033 | 6.848 | 6.923 | 17.367 | 17.421 | 17.3 | 17.808 | 17.647 | 17.575 | 17.417 | 17.647
2020-11-21 | 0 | 7.108 | 7.071 | 6.9 | 7.417 | 7.23 | 7.042 | 6.86 | 6.94 | 17.358 | 17.421 | 17.3 | 17.8 | 17.63 | 17.567 | 17.408 | 17.64
2020-11-22 | 0 | 7.117 | 7.083 | 6.917 | 7.425 | 7.243 | 7.058 | 6.868 | 6.957 | 17.358 | 17.413 | 17.283 | 17.792 | 17.63 | 17.558 | 17.405 | 17.64
2020-11-23 | 0 | 7.133 | 7.1 | 6.933 | 7.442 | 7.26 | 7.075 | 6.885 | 6.957 | 17.35 | 17.404 | 17.283 | 17.792 | 17.63 | 17.558 | 17.4 | 17.64
2020-11-24 | 0 | 7.15 | 7.117 | 6.95 | 7.458 | 7.277 | 7.092 | 6.902 | 6.973 | 17.342 | 17.404 | 17.283 | 17.792 | 17.617 | 17.558 | 17.4 | 17.63
2020-11-25 | 0 | 7.167 | 7.133 | 6.967 | 7.467 | 7.293 | 7.1 | 6.915 | 6.99 | 17.342 | 17.404 | 17.275 | 17.783 | 17.613 | 17.558 | 17.392 | 17.623
2020-11-26 | 0 | 7.183 | 7.15 | 6.975 | 7.483 | 7.31 | 7.108 | 6.927 | 7.007 | 17.333 | 17.396 | 17.267 | 17.775 | 17.613 | 17.542 | 17.392 | 17.623
2020-11-27 | 0 | 7.2 | 7.163 | 6.992 | 7.5 | 7.32 | 7.125 | 6.943 | 7.013 | 17.333 | 17.388 | 17.267 | 17.775 | 17.613 | 17.542 | 17.388 | 17.623
2020-11-28 | 0 | 7.208 | 7.171 | 7.008 | 7.517 | 7.333 | 7.142 | 6.952 | 7.023 | 17.325 | 17.388 | 17.267 | 17.775 | 17.613 | 17.542 | 17.388 | 17.623
2020-11-29 | 0 | 7.225 | 7.188 | 7.017 | 7.525 | 7.343 | 7.158 | 6.965 | 7.04 | 17.325 | 17.388 | 17.267 | 17.775 | 17.607 | 17.542 | 17.388 | 17.623
2020-11-30 | 0 | 7.242 | 7.2 | 7.033 | 7.542 | 7.36 | 7.167 | 6.982 | 7.05 | 17.325 | 17.388 | 17.267 | 17.775 | 17.6 | 17.542 | 17.383 | 17.623
2020-12-01 | 0 | 7.258 | 7.217 | 7.05 | 7.55 | 7.377 | 7.175 | 6.993 | 7.063 | 17.325 | 17.388 | 17.267 | 17.767 | 17.6 | 17.542 | 17.383 | 17.623
2020-12-02 | 0 | 7.267 | 7.229 | 7.058 | 7.567 | 7.387 | 7.192 | 7.002 | 7.073 | 17.325 | 17.388 | 17.267 | 17.767 | 17.6 | 17.542 | 17.383 | 17.623
2020-12-03 | 0 | 7.283 | 7.246 | 7.075 | 7.583 | 7.4 | 7.208 | 7.018 | 7.09 | 17.325 | 17.388 | 17.267 | 17.767 | 17.6 | 17.542 | 17.388 | 17.623
2020-12-04 | 0 | 7.3 | 7.254 | 7.083 | 7.6 | 7.417 | 7.225 | 7.032 | 7.1 | 17.325 | 17.388 | 17.267 | 17.767 | 17.6 | 17.542 | 17.388 | 17.623
2020-12-05 | 0 | 7.308 | 7.271 | 7.1 | 7.608 | 7.427 | 7.225 | 7.043 | 7.113 | 17.325 | 17.388 | 17.267 | 17.775 | 17.6 | 17.542 | 17.388 | 17.63
2020-12-06 | 0 | 7.325 | 7.283 | 7.108 | 7.617 | 7.443 | 7.242 | 7.052 | 7.123 | 17.325 | 17.388 | 17.267 | 17.775 | 17.6 | 17.542 | 17.392 | 17.637
2020-12-07 | 0 | 7.333 | 7.296 | 7.125 | 7.633 | 7.45 | 7.258 | 7.065 | 7.133 | 17.325 | 17.388 | 17.267 | 17.775 | 17.613 | 17.542 | 17.392 | 17.64
2020-12-08 | 0 | 7.35 | 7.313 | 7.142 | 7.65 | 7.467 | 7.275 | 7.082 | 7.147 | 17.325 | 17.388 | 17.267 | 17.775 | 17.613 | 17.558 | 17.392 | 17.64
2020-12-09 | 0 | 7.367 | 7.321 | 7.15 | 7.658 | 7.477 | 7.275 | 7.093 | 7.157 | 17.325 | 17.392 | 17.267 | 17.775 | 17.613 | 17.558 | 17.4 | 17.64
2020-12-10 | 0 | 7.375 | 7.333 | 7.158 | 7.667 | 7.493 | 7.292 | 7.102 | 7.167 | 17.325 | 17.396 | 17.275 | 17.775 | 17.617 | 17.558 | 17.405 | 17.647
2020-12-11 | 0 | 7.383 | 7.346 | 7.175 | 7.683 | 7.5 | 7.308 | 7.115 | 7.18 | 17.333 | 17.404 | 17.283 | 17.792 | 17.617 | 17.558 | 17.408 | 17.657
2020-12-12 | 0 | 7.4 | 7.354 | 7.183 | 7.692 | 7.517 | 7.308 | 7.127 | 7.19 | 17.342 | 17.404 | 17.283 | 17.792 | 17.63 | 17.575 | 17.408 | 17.657
2020-12-13 | 0 | 7.408 | 7.367 | 7.192 | 7.708 | 7.527 | 7.325 | 7.135 | 7.2 | 17.342 | 17.408 | 17.283 | 17.792 | 17.633 | 17.575 | 17.417 | 17.663
2020-12-14 | 0 | 7.425 | 7.379 | 7.208 | 7.717 | 7.533 | 7.342 | 7.148 | 7.213 | 17.342 | 17.413 | 17.3 | 17.8 | 17.633 | 17.575 | 17.425 | 17.67
2020-12-15 | 0 | 7.433 | 7.388 | 7.217 | 7.725 | 7.55 | 7.342 | 7.16 | 7.223 | 17.358 | 17.421 | 17.3 | 17.808 | 17.64 | 17.592 | 17.425 | 17.673
2020-12-16 | 0 | 7.442 | 7.4 | 7.225 | 7.733 | 7.557 | 7.358 | 7.165 | 7.233 | 17.358 | 17.425 | 17.3 | 17.808 | 17.65 | 17.592 | 17.433 | 17.68
2020-12-17 | 0 | 7.45 | 7.413 | 7.242 | 7.75 | 7.567 | 7.367 | 7.177 | 7.24 | 17.367 | 17.429 | 17.317 | 17.825 | 17.65 | 17.592 | 17.442 | 17.69
2020-12-18 | 0 | 7.458 | 7.421 | 7.242 | 7.758 | 7.577 | 7.375 | 7.185 | 7.25 | 17.375 | 17.438 | 17.317 | 17.825 | 17.663 | 17.608 | 17.45 | 17.697
2020-12-19 | 0 | 7.475 | 7.429 | 7.258 | 7.767 | 7.583 | 7.392 | 7.198 | 7.257 | 17.375 | 17.446 | 17.333 | 17.833 | 17.667 | 17.608 | 17.458 | 17.707
2020-12-20 | 0 | 7.483 | 7.438 | 7.267 | 7.775 | 7.593 | 7.392 | 7.202 | 7.267 | 17.392 | 17.454 | 17.333 | 17.842 | 17.68 | 17.625 | 17.467 | 17.713
2020-12-21 | 0 | 7.492 | 7.446 | 7.275 | 7.783 | 7.6 | 7.408 | 7.215 | 7.273 | 17.392 | 17.463 | 17.342 | 17.85 | 17.683 | 17.625 | 17.475 | 17.723
2020-12-22 | 0 | 7.5 | 7.454 | 7.283 | 7.792 | 7.61 | 7.408 | 7.218 | 7.283 | 17.408 | 17.471 | 17.35 | 17.858 | 17.697 | 17.642 | 17.483 | 17.73
2020-12-23 | 0 | 7.5 | 7.463 | 7.292 | 7.8 | 7.617 | 7.425 | 7.232 | 7.29 | 17.408 | 17.479 | 17.367 | 17.867 | 17.7 | 17.642 | 17.492 | 17.74
2020-12-24 | 0 | 7.508 | 7.471 | 7.292 | 7.808 | 7.627 | 7.425 | 7.235 | 7.3 | 17.425 | 17.488 | 17.367 | 17.875 | 17.713 | 17.658 | 17.5 | 17.747
2020-12-25 | 0 | 7.517 | 7.479 | 7.308 | 7.817 | 7.633 | 7.425 | 7.243 | 7.307 | 17.433 | 17.504 | 17.383 | 17.892 | 17.717 | 17.658 | 17.508 | 17.757
2020-12-26 | 0 | 7.525 | 7.479 | 7.308 | 7.817 | 7.633 | 7.442 | 7.248 | 7.317 | 17.442 | 17.508 | 17.383 | 17.892 | 17.733 | 17.675 | 17.522 | 17.763
2020-12-27 | 0 | 7.533 | 7.488 | 7.317 | 7.825 | 7.643 | 7.442 | 7.26 | 7.317 | 17.458 | 17.521 | 17.4 | 17.908 | 17.747 | 17.692 | 17.525 | 17.773
2020-12-28 | 0 | 7.533 | 7.496 | 7.325 | 7.833 | 7.65 | 7.45 | 7.265 | 7.323 | 17.467 | 17.529 | 17.417 | 17.917 | 17.75 | 17.692 | 17.542 | 17.79
2020-12-29 | 0 | 7.542 | 7.496 | 7.325 | 7.833 | 7.65 | 7.458 | 7.265 | 7.333 | 17.475 | 17.542 | 17.417 | 17.925 | 17.767 | 17.708 | 17.55 | 17.797
2020-12-30 | 0 | 7.542 | 7.504 | 7.333 | 7.842 | 7.66 | 7.458 | 7.268 | 7.333 | 17.492 | 17.554 | 17.433 | 17.942 | 17.78 | 17.725 | 17.558 | 17.807
2020-12-31 | 0 | 7.55 | 7.513 | 7.333 | 7.842 | 7.667 | 7.458 | 7.277 | 7.34 | 17.5 | 17.571 | 17.45 | 17.958 | 17.783 | 17.725 | 17.575 | 17.82

## VariableDefs
Variable Definitions
This sheet contains definitions for all variables used in the model. Variables are presented in calculation order so that all variables are defined before they are used to compute another variable.
Variable | Source/Equation |  | Unit | Definition
Holiday
NewYearsHoliday | = | Data | Bin | 1 on New Year's Day (Fri if Sat, Mon if Sun), 0 otherwise
MemorialDay | = | Data | Bin | 1 on Memorial Day Holiday, 0 otherwise
July4thHol | = | Data | Bin | 1 on July 4th (Fri if Sat, Mon if Sun), 0 otherwise
LaborDay | = | Data | Bin | 1 on Labor Day, 0 otherwise
Thanksgiving | = | Data | Bin | 1 on Thanksgiving Day, 0 otherwise
FridayAfterThanks | = | Data | Bin | 1 on Friday After Thanksgiving, 0 otherwise
ChristmasHoliday | = | Data | Bin | 1 on Christmas (Fri if Sat, Mon if Sun), 0 otherwise
XMASAft | = | Data | Bin | 1 on days in the Week After Christmas, 0 otherwise
XMASWkB4 | = | Data | Bin | 1 on days in the Week Before Christmas, 0 otherwise
Season
Summer | = | Data | Bin | 1 on days in June, July, August, or September, 0 otherwise
Winter | = | Data | Bin | 1 on days in December, January, or February, 0 otherwise
Solar Data
DLSav | = | Data | Bin | 1 on days during Daylight Saving Time, 0 otherwise
Sunrise | = | Data | Hours | Time of Sunrise in Zone (e.g., 6.75 for 6:45 a.m.), Central Prevailing Time
Sunset | = | Data | Hours | Time of Sunset in Zone (e.g., 19.50 for 7:30 p.m.), Central Prevailing Time
Weather Data
AveDB | = | Data | DegF | Daily Average Temperature in the Weather Zone (weighted across stations)
MornDB | = | Data | DegF | Minimum Morning Temperature (Hours 5 to 9) (weighted across stations)
AftDB | = | Data | DegF | Maximum Afternoon Temperature (Hours 12 to 17) (weighted across stations)
EveDB | = | Data | DegF | Maximum Evening Temperature (Hours 19 to 22) (weighted across stations)
Calendar Transform
MajorHol | = | NewYearsHoliday + MemorialDay + July4thHol + LaborDay + Thanksgiving + FridayAfterThanks + ChristmasHoliday | Bin | 1 on Major Holidays, 0 otherwise
Monday | = | Monday * (MajorHol = 0) | Bin | 1 on Mondays that are not Major Holidays, 0 otherwise
TWT | = | (Tuesday + Wednesday + Thursday) * (MajorHol = 0) | Bin | 1 on Tues, Weds, or Thurs that are not Major Holidays, 0 otherwise
Friday | = | Friday * (MajorHol = 0) | Bin | 1 on Fridays that are not Major Holidays, 0 otherwise
Saturday | = | Saturday * (MajorHol = 0) | Bin | 1 on Saturdays that are not Major Holidays, 0 otherwise
Sunday | = | 1 - (Monday + TWT + Friday + Saturday) | Bin | 1 on Sundays and Major Holidays, 0 otherwise
WkDay | = | Monday + Tuesday + Wednesday + Thursday + Friday | Bin | 1 on Weekdays (that are not Major Holidays), 0 otherwise
WkEnd | = | 1 - WkDay | Bin | 1 on Saturdays, Sundays, and Major Holidays, 0 otherwise
SummerMon | = | Summer * Monday | Bin | 1 on Summer Mondays, 0 otherwise
SummerTWT | = | Summer * TWT | Bin | 1 on Summer Tues, Weds, or Thurs, 0 otherwise
SummerFri | = | Summer * Friday | Bin | 1 on Summer Fridays, 0 otherwise
SummerSat | = | Summer * Saturday | Bin | 1 on Summer Saturdays, 0 otherwise
SummerSun | = | Summer * Sunday | Bin | 1 on Summer Sundays, 0 otherwise
WinterMon | = | Winter * Monday | Bin | 1 on Winter Mondays, 0 otherwise
WinTWT | = | Winter * TWT | Bin | 1 on Winter Tues, Weds, or Thurs, 0 otherwise
WinterFri | = | Winter * Friday | Bin | 1 on Winter Fridays, 0 otherwise
WinterSat | = | Winter * Saturday | Bin | 1 on Winter Saturdays, 0 otherwise
WinterSun | = | Winter * Sunday | Bin | 1 on Winter Sundays, 0 otherwise
Temperature Slope
Cold | = | (AveDB < 60) | Bin | 1 on Days with Low Average Temperature for the Weather Zone, 0 otherwise
Hot | = | (AveDB > 70) | Bin | 1 on Days with High Average Temperature for the Weather Zone, 0 otherwise
Mild | = | 1-Hot-Cold | Bin | 1 on Days with Mild Average Temperature for the Weather Zone, 0 otherwise
ColdSlope | = | Max(60 - AveDB, 0) | DegF | Degrees below 60 for Average Temperature in the Weather Zone
ColdSlopeWkEnd | = | ColdSlope * WkEnd | DegF | Cold Slope Release on Weekend Days and Major Holidays
XColdSlope | = | (Max(50-AveDB, 0) | DegF | Degrees below 50 for Average Temperature in the Weather Zone
MiddleSlope | = | Max(Min(AveDB-ColdBrk,HotBrk-ColdBrk),0) | DegF | Degrees above 60 for Average Temperature in the Weather Zone, capped at 10
HotSlope | = | (Max(AveDB - 70), 0) | DegF | Degrees above 70 for Average Temperature in the Weather Zone
HotSlopeWkEnd | = | HotSlope * WkEnd | DegF | Hot Slope Release on Weekend Days and Major Holidays
XHotSlope | = | (Max(AveDB-80, 0) | DegF | Degrees above 80 for Average Temperature in the Weather Zone
XXHotSlope | = | (Max(AveDB-85, 0) | DegF | Degrees above 85 for Average Temperature in the Weather Zone
Other Weather Vars
BuildUp | = | 0.67 * Lag(AveDB,1) + 0.33 * Lag(AveDB,2) | DegF | Weighted Average Temperature in the Weather Zone on Prior Two Days
ColdBuildUp | = | Cold * (BuildUp - 68.4) | DegF | BuildUp on Cold Days (adjusted for mean value)
ColdBuildUpWkEnd | = | ColdBuildUp * WkEnd | DegF | BuildUp on Cold Weekend Days (adjusted for mean value)
HotBuildUp | = | Hot * (BuildUp - 68.4) | DegF | BuildUp on Hot Days (adjusted for mean value)
HotBuildUpWkEnd | = | HotBuildUp * WkEnd | DegF | BuildUp on Hot Weekend Days (adjusted for mean value)
MildBuildUp | = | Mild * (BuildUp - 68.4) | DegF | BuildUp on Mild Days (adjusted for mean value)
TempGain | = | (AftDB - MornDB) | DegF | Temperature Gain (Afternoon High - Morning Low)
ColdTempGain | = | Cold * (TempGain - 17.7) | DegF | Temperature Gain on Cold Days (adjusted for mean value)
MildTempGain | = | Mild * (TempGain - 17.7) | DegF | Temperature Gain on Mild Days (adjusted for mean value)
HotTempGain | = | Hot * (TempGain - 17.7) | DegF | Temperature Gain on Hot Days (adjusted for mean value)
Time-of-Day Weather
ColdMornDB | = | Cold * MornDB | DegF | Minimum Morning Temperature on Cold Days
ColdAftDB | = | Cold * AftDB | DegF | Maximum Afternoon Temperature on Cold Days
ColdEveDB | = | Cold * EveDB | DegF | Maximum Evening Temperature on Cold Days
WkEndColdMornDB | = | WkEnd * ColdMornDB | DegF | Minimum Morning Temperature on Cold Weekend Days
WkEndColdAftDB | = | WkEnd * ColdAftDB | DegF | Maximum Afternoon Temperature on Cold Weekend Days
WkEndColdEveDB | = | WkEnd * ColdEveDB | DegF | Maximum Evening Temperature on Cold Weekend Days
MildMornDB | = | Mild * MornDB | DegF | Minimum Morning Temperature on Mild Days
MildAftDB | = | Mild * AftDB | DegF | Maximum Afternoon Temperature on Mild Days
MildEveDB | = | Mild * EveDB | DegF | Maximum Evening Temperature on Mild Days
HotMornDB | = | Hot * MornDB | DegF | Minimum Morning Temperature on Hot Days
HotAftDB | = | Hot * AftDB | DegF | Maximum Afternoon Temperature on Hot Days
HotEveDB | = | Hot * EveDB | DegF | Maximum Evening Temperature on Hot Days
WkEndHotMornDB | = | WkEnd * HotMornDB | DegF | Minimum Morning Temperature on a Hot Weekend Days
WkEndHotAftDB | = | WkEnd * HotAftDB | DegF | Maximum Afternoon Temperature on Hot Weekend Days
WkEndHotEveDB | = | WkEnd * HotEveDB | DegF | Maximum Evening Temperature on Hot Weekend Days
Solar Transform
HLight | = | Sunrise - Sunset | Hours | Hours of Light (e.g., 12.75 = 12 and 3/4 hours)
FracDark7 | = | Min( Max(Sunrise - 6, 0), 1) | Frac | Fraction of hour ending 7 a.m. that is dark, capped at 1.0
FracDark8 | = | Min( Max(Sunrise - 7, 0), 1) | Frac | Fraction of hour ending 8 a.m. that is dark, capped at 1.0
FracDark18 | = | Min( Max(18 - Sunset, 0), 1) | Frac | Fraction of hour ending 6 p.m. that is dark, capped at 1.0
FracDark19 | = | Min( Max(19 - Sunset, 0), 1) | Frac | Fraction of hour ending 7 p.m. that is dark, capped at 1.0
FracDark20 | = | Min( Max(20 - Sunset, 0), 1) | Frac | Fraction of hour ending 8 p.m. that is dark, capped at 1.0
FracDark21 | = | Min( Max(21 - Sunset, 0), 1) | Frac | Fraction of hour ending 9 p.m. that is dark, capped at 1.0
Units: Bin = Binary, DegF = Degrees Fahrenheit, Frac = Fraction, mph = Miles per Hour.

## WeatherDefs
Weather Variable Definitions
Weather variables are to be entered directly by the user on the Inputs tab. Input values for each Weather Zone are computed from hourly weather data for individual weather stations.
The stations that are used and the weights for each Zone are presented in the following table.
Details of the calculations follow the table.
|  | Weather Zone Name |  | Station 1 |  | Wgt | Station 2 |  | Wgt | Station 3 |  | Wgt
|  |  | Coast |  | Houston | 0.5 |  | Galveston | 0.3 |  | Victoria | 0.2
|  |  | East |  | Lufkin | 0.5 |  | Tyler | 0.5
|  |  | Far West (FWest) |  | Midland | 0.5 |  | Wink | 0.5
|  |  | North Central (NCent) |  | Dallas | 0.5 |  | Mineral Wells | 0.25 |  | Waco | 0.25
|  |  | North |  | Paris | 0.5 |  | Wichita Falls | 0.5
|  |  | South Central (SCent) |  | Austin | 0.5 |  | San Antonio | 0.5
|  |  | South |  | Brownsville | 0.4 |  | Corpus Christi | 0.4 |  | Laredo | 0.2
|  |  | West |  | Abilene | 0.4 |  | San Angelo | 0.4 |  | Junction | 0.2
1. Compute Hourly Values for Weather Zones
Hourly station data are used for the following variable:
Dry Bulb temperature, in degrees F.
Use the weights to compute average hourly temperature for each Weather Zone.
a. Multiply each hourly station value by the corresponding weight.
b. Add the values together (from step a) for each station within the specific Weather Zone,
by hour.
c. Number the hourly results 1 to 24.
2. Compute Modeling Variables
Use the hourly values for each Weather Zone to compute modeling variables for that Zone.
The variable definitions are as follows:
Morning Dry Bulb (MornDB) = Minimum of dry bulb temperature values for hours 5 to 9.
Afternoon Dry Bulb (AftDB) = Maximum of dry bulb temperature values for hours 12 to 17.
Evening Dry Bulb (EveDB) = Maximum of dry bulb temperature values for hours 19 to 22.
Average Dry Bulb (AveDB) = Average of dry bulb temperature values for hours 1 to 24.
3. Enter Modeling Variable Values
Enter the values from step 2 directly on the Inputs tab.
Enter the Average Dry Bulb values for the preceding two days on the Inputs tab.