## Summary
Release Date: May 4, 2015
FINAL
Seasonal Assessment of Resource Adequacy for the ERCOT Region (SARA)
Summer 2015
SUMMARY
The ERCOT Region is expected to have sufficient installed generating capacity to serve forecasted peak demands in the upcoming summer season (June - September 2015). The forecasted available generating reserve capacity has increased since the Preliminary Summer SARA was released on March 1, 2015. The primary reason for this change is the summer weather forecast, which generally indicates milder conditions than the 12-year normal forecast used in the Preliminary Summer SARA. As a result, the load forecast for summer has decreased by 1,071 MW, from 69,057 MW to 67,986 MW. Also contributing to the higher forecasted reserve capacity is an increase in planned capacity additions expected to be available by the start of the summer season.
For the summer season, expected new planned capacity additions now include the natural gas-fired 790 MW Panda Temple II facility (717 MW summer rating), which previously was forecasted to be available in August and is now expected in May 2015. The construction schedule has also changed for the planned 341 MW gas-fired project, Ector County Energy Center G (294 MW summer rating, and formerly called Goldsmith Peakers). This facility has been delayed into the fall 2015 season. The forecast for planned wind additions is 1,265 nameplate MW, with a summer Peak Average Capacity Contribution of 152 MW. This capacity contribution was derived by applying the methodology to calculate summer Peak Average Wind Capacity Percentages approved by the ERCOT Board of Directors in October 2014. This methodology currently results in 12 percent for non-coastal resources and 56 percent for coastal resources.
Due to recent rainfall, the three R.W. Miller gas-fired steam units (summer capacity rating of 403 MW) previously on extended outage due to insufficient cooling water are now expected to be available for the summer season. Based on ERCOT's drought risk analysis, no other changes to unit capacities due to drought conditions are anticipated or reflected in the summer assessment. ERCOT will continue to monitor the potential effect of drought conditions on generation capacity.
At this time, ERCOT does not anticipate changes to available generation capacity for the summer season due to compliance with the Cross-State Air Pollution Rule (CSAPR) or Mercury and Air Toxics Standards (MATS). CSAPR came into effect on January 1, 2015, and the compliance deadline for the MATS rule for units that have not received compliance extensions is April 15, 2015. Confidential survey information gathered in March 2015 indicates that coal generators are expected to be compliant with CSAPR, and are either compliant with MATS or have received a one-year compliance extension. ERCOT continues to monitor implementation and consults with generation resource owners on their compliance plans for CSAPR, MATS and other environmental regulations.

## Scenarios
Seasonal Assessment of Resource Adequacy for the ERCOT Region
Summer 2015 - Final
Release Date: May 4, 2015
Forecasted Capacity and Demand
|  | Operational Resources (excluding wind), MW | 64746.7 | Based on current Seasonal Maximum Sustainable Limits reported through the unit registration process
|  | Switchable Capacity Total, MW | 3496 | Installed capacity of units that can interconnect with other Regions and are available to ERCOT
|  | less Switchable Capacity Unavailable to ERCOT, MW | -470 | Based on survey responses of Switchable Resource owners
|  | Mothball Resources, MW | 1875 | Based on seasonal Mothball units plus Probability of Return responses of Mothball Resource owners
|  | Private Use Network Capacity Contribution, MW | 4344 | Average capability of the top 20 hours in the summer peak seasons for the past three years (2012-2014)
|  | Non-Coastal Wind Resources Capacity Contribution, MW | 1365.528 | Based on 12% of installed capacity for non-coastal wind resources per ERCOT Nodal Protocols Section 3.2.6.2.2
|  | Coastal Wind Resources Capacity Contribution, MW | 941.024 | Based on 56% of installed capacity for coastal wind resources per ERCOT Nodal Protocols Section 3.2.6.2.2
|  | RMR Resources to be under Contract, MW | 0 | No RMR Resources currently under contract
|  | Non-Synchronous Ties Capacity Contribution, MW | 516.7 | Average capability of the top 20 hours in the summer peak seasons for the past three years (2012-2014)
|  | Planned Resources (not wind) with signed IA and Air Permit, MW | 717.1 | Based on in-service dates provided by developers of generation resources
|  | Planned Non-Coastal Wind with signed IA , MW | 151.8 | Based on in-service dates provided by developers of generation resources and 12% of installed capacity for non-coastal wind resources
|  | Planned Coastal Wind with signed IA , MW | 0 | Based on in-service dates provided by developers of generation resources and 56% of installed capacity for coastal wind resources
| [a] Total Resources, MW |  | 77683.852
| [b] Peak Demand, MW |  | 67986 | Summer peak forecast is based on a milder summer weather forecast similar to 2013 & 2014
| [c] Reserve Capacity [a - b], MW |  | 9697.852
Range of Potential Risks
|  |  | Forecasted Summer Season Peak Load | Extreme Load / Typical Generation Outages | Extreme Load / Extreme Generation Outages
|  | Seasonal Load Adjustment |  | 3369 | 3369 | Based on extreme weather forecast using 2011 weather data.
|  | Typical Maintenance Outages | 320 | 320 | 320 | Based on historical average of planned outages for June through September weekdays (starting in August 2010).
|  | Typical Forced Outages | 2406 | 2406 | 2406 | Based on historical average of forced outages for June through September weekdays (starting in August 2010).
|  | 90th Percentile Forced Outages | 0 | 0 | 2250 | Based on historical forced outages assuming a 90% confidence interval
| [d] Total Uses of Reserve Capacity |  | 2726 | 6095 | 8345
| [e] Capacity Available for Operating Reserves (c-d), MW |  | 6971.852 | 3602.852 | 1352.852
Less than 2,300 MW indicates risk of EEA1

## Capacity
Unit Capacities - Summer
| UNIT NAME | GENERATION INTERCONNECTION PROJECT CODE | UNIT CODE | COUNTY | FUEL | ZONE | START YEAR | 2015
Operational Resources
4 | COMANCHE PEAK U1 |  | CPSES_UNIT1 | SOMERVELL | NUCLEAR | NORTH | 1990 | 1205
5 | COMANCHE PEAK U2 |  | CPSES_UNIT2 | SOMERVELL | NUCLEAR | NORTH | 1993 | 1195
6 | SOUTH TEXAS U1 |  | STP_STP_G1 | MATAGORDA | NUCLEAR | COASTAL | 1988 | 1286
7 | SOUTH TEXAS U2 |  | STP_STP_G2 | MATAGORDA | NUCLEAR | COASTAL | 1989 | 1295
8 | BIG BROWN U1 |  | BBSES_UNIT1 | FREESTONE | COAL | NORTH | 1971 | 600
9 | BIG BROWN U2 |  | BBSES_UNIT2 | FREESTONE | COAL | NORTH | 1972 | 595
10 | COLETO CREEK |  | COLETO_COLETOG1 | GOLIAD | COAL | SOUTH | 1980 | 660
11 | FAYETTE POWER U1 |  | FPPYD1_FPP_G1 | FAYETTE | COAL | SOUTH | 1979 | 604
12 | FAYETTE POWER U2 |  | FPPYD1_FPP_G2 | FAYETTE | COAL | SOUTH | 1980 | 599
13 | FAYETTE POWER U3 |  | FPPYD2_FPP_G3 | FAYETTE | COAL | SOUTH | 1988 | 437
14 | GIBBONS CREEK U1 |  | GIBCRK_GIB_CRG1 | GRIMES | COAL | NORTH | 1983 | 470
15 | J K SPRUCE U1 |  | CALAVERS_JKS1 | BEXAR | COAL | SOUTH | 1992 | 555
16 | J K SPRUCE U2 | 09INR0002 | CALAVERS_JKS2 | BEXAR | COAL | SOUTH | 2010 | 775
17 | J T DEELY U1 |  | CALAVERS_JTD1 | BEXAR | COAL | SOUTH | 1977 | 420
18 | J T DEELY U2 |  | CALAVERS_JTD2 | BEXAR | COAL | SOUTH | 1978 | 420
19 | LIMESTONE U1 |  | LEG_LEG_G1 | LIMESTONE | COAL | NORTH | 1985 | 831
20 | LIMESTONE U2 |  | LEG_LEG_G2 | LIMESTONE | COAL | NORTH | 1986 | 858
21 | MARTIN LAKE U1 |  | MLSES_UNIT1 | RUSK | COAL | NORTH | 1977 | 800
22 | MARTIN LAKE U2 |  | MLSES_UNIT2 | RUSK | COAL | NORTH | 1978 | 805
23 | MONTICELLO U3 |  | MNSES_UNIT3 | TITUS | COAL | NORTH | 1978 | 795
24 | OAK GROVE SES U1 | 09INR0006a | OGSES_UNIT1A | ROBERTSON | COAL | NORTH | 2010 | 840
25 | OAK GROVE SES U2 | 09INR0006b | OGSES_UNIT2 | ROBERTSON | COAL | NORTH | 2011 | 825
26 | OKLAUNION U1 |  | OKLA_OKLA_G1 | WILBARGER | COAL | WEST | 1986 | 650
27 | SAN MIGUEL U1 |  | SANMIGL_SANMIGG1 | ATASCOSA | COAL | SOUTH | 1982 | 391
28 | SANDOW U5 | 08INR0003 | SD5SES_UNIT5 | MILAM | COAL | SOUTH | 2010 | 600
29 | SANDY CREEK U1 |  | SCES_UNIT1 | MCLENNAN | COAL | NORTH | 2013 | 970
30 | TWIN OAKS U1 |  | TNP_ONE_TNP_O_1 | ROBERTSON | COAL | NORTH | 1990 | 156
31 | TWIN OAKS U2 |  | TNP_ONE_TNP_O_2 | ROBERTSON | COAL | NORTH | 1991 | 156
32 | W A PARISH U5 |  | WAP_WAP_G5 | FT. BEND | COAL | HOUSTON | 1977 | 659
33 | W A PARISH U6 |  | WAP_WAP_G6 | FT. BEND | COAL | HOUSTON | 1978 | 658
34 | W A PARISH U7 |  | WAP_WAP_G7 | FT. BEND | COAL | HOUSTON | 1980 | 577
35 | W A PARISH U8 |  | WAP_WAP_G8 | FT. BEND | COAL | HOUSTON | 1982 | 610
36 | A VON ROSENBERG 1 CTG 1 | 00INR0017 | BRAUNIG_AVR1_CT1 | BEXAR | GAS | SOUTH | 2000 | 155
37 | A VON ROSENBERG 1 CTG 2 | 00INR0017 | BRAUNIG_AVR1_CT2 | BEXAR | GAS | SOUTH | 2000 | 155
38 | A VON ROSENBERG 1 STG | 00INR0017 | BRAUNIG_AVR1_ST | BEXAR | GAS | SOUTH | 2000 | 170
39 | B M DAVIS CTG 3 | 09INR0038 | B_DAVIS_B_DAVIG3 | NUECES | GAS | COASTAL | 2010 | 157
40 | B M DAVIS CTG 4 | 09INR0038 | B_DAVIS_B_DAVIG4 | NUECES | GAS | COASTAL | 2010 | 157
41 | B M DAVIS STG 2 |  | B_DAVIS_B_DAVIG2 | NUECES | GAS | COASTAL | 1976 | 319
42 | BASTROP ENERGY CENTER CTG 1 | 01INR0021 | BASTEN_GTG1100 | BASTROP | GAS | SOUTH | 2002 | 150
43 | BASTROP ENERGY CENTER CTG 2 | 01INR0021 | BASTEN_GTG2100 | BASTROP | GAS | SOUTH | 2002 | 150
44 | BASTROP ENERGY CENTER STG | 01INR0021 | BASTEN_ST0100 | BASTROP | GAS | SOUTH | 2002 | 233
45 | BOSQUE COUNTY PEAKING CTG 1 | 00INR0018 | BOSQUESW_BSQSU_1 | BOSQUE | GAS | NORTH | 2000 | 143.2
46 | BOSQUE COUNTY PEAKING CTG 2 | 00INR0018 | BOSQUESW_BSQSU_2 | BOSQUE | GAS | NORTH | 2000 | 143.2
47 | BOSQUE COUNTY PEAKING CTG 3 | 00INR0018 | BOSQUESW_BSQSU_3 | BOSQUE | GAS | NORTH | 2001 | 150.2
48 | BOSQUE COUNTY PEAKING STG 4 | 00INR0028 | BOSQUESW_BSQSU_4 | BOSQUE | GAS | NORTH | 2001 | 81.4
49 | BOSQUE COUNTY PEAKING STG 5 | 08INR0046 | BOSQUESW_BSQSU_5 | BOSQUE | GAS | NORTH | 2009 | 190.5
50 | BRAZOS VALLEY CTG 1 | 01INR0031 | BVE_UNIT1 | FORT BEND | GAS | HOUSTON | 2003 | 166
51 | BRAZOS VALLEY CTG 2 | 01INR0031 | BVE_UNIT2 | FORT BEND | GAS | HOUSTON | 2003 | 166
52 | BRAZOS VALLEY STG 3 | 01INR0031 | BVE_UNIT3 | FORT BEND | GAS | HOUSTON | 2003 | 270
53 | CALENERGY (FALCON SEABOARD) CTG 1 |  | FLCNS_UNIT1 | HOWARD | GAS | WEST | 1987 | 75
54 | CALENERGY (FALCON SEABOARD) CTG 2 |  | FLCNS_UNIT2 | HOWARD | GAS | WEST | 1987 | 75
55 | CALENERGY (FALCON SEABOARD) STG 3 |  | FLCNS_UNIT3 | HOWARD | GAS | WEST | 1988 | 70
56 | CEDAR BAYOU CTG 4 |  | CBY4_CT41 | CHAMBERS | GAS | HOUSTON | 2009 | 163
57 | CEDAR BAYOU CTG 5 |  | CBY4_CT42 | CHAMBERS | GAS | HOUSTON | 2009 | 163
58 | CEDAR BAYOU STG 6 |  | CBY4_ST04 | CHAMBERS | GAS | HOUSTON | 2009 | 178
59 | COLORADO BEND ENERGY CENTER CTG 1 | 06INR0035b | CBEC_GT1 | WHARTON | GAS | SOUTH | 2007 | 76
60 | COLORADO BEND ENERGY CENTER CTG 2 | 06INR0035b | CBEC_GT2 | WHARTON | GAS | SOUTH | 2007 | 69
61 | COLORADO BEND ENERGY CENTER STG 1 | 06INR0035b | CBEC_STG1 | WHARTON | GAS | SOUTH | 2007 | 103
62 | COLORADO BEND ENERGY CENTER CTG 3 | 06INR0035a | CBEC_GT3 | WHARTON | GAS | SOUTH | 2008 | 72
63 | COLORADO BEND ENERGY CENTER CTG 4 | 06INR0035a | CBEC_GT4 | WHARTON | GAS | SOUTH | 2008 | 72
64 | COLORADO BEND ENERGY CENTER STG 2 | 06INR0035a | CBEC_STG2 | WHARTON | GAS | SOUTH | 2008 | 106
65 | CVC CHANNELVIEW CTG 1 | 02INR0004 | CVC_CVC_G1 | HARRIS | GAS | HOUSTON | 2008 | 172
66 | CVC CHANNELVIEW CTG 2 | 02INR0004 | CVC_CVC_G2 | HARRIS | GAS | HOUSTON | 2008 | 164
67 | CVC CHANNELVIEW CTG 3 | 02INR0004 | CVC_CVC_G3 | HARRIS | GAS | HOUSTON | 2008 | 164
68 | CVC CHANNELVIEW STG 5 | 02INR0004 | CVC_CVC_G5 | HARRIS | GAS | HOUSTON | 2008 | 146
69 | DEER PARK ENERGY CENTER CTG 1 | 02INR0020 | DDPEC_GT1 | HARRIS | GAS | HOUSTON | 2002 | 181
70 | DEER PARK ENERGY CENTER CTG 2 | 02INR0020 | DDPEC_GT2 | HARRIS | GAS | HOUSTON | 2002 | 193
71 | DEER PARK ENERGY CENTER CTG 3 | 02INR0020 | DDPEC_GT3 | HARRIS | GAS | HOUSTON | 2002 | 181
72 | DEER PARK ENERGY CENTER CTG 4 | 02INR0020 | DDPEC_GT4 | HARRIS | GAS | HOUSTON | 2002 | 193
73 | DEER PARK ENERGY CENTER STG | 02INR0020 | DDPEC_ST1 | HARRIS | GAS | HOUSTON | 2002 | 290
74 | DEER PARK ENERGY CENTER CTG 6 | 14INR0015 | DDPEC_GT6 | HARRIS | GAS | HOUSTON | 2014 | 165
75 | ENNIS POWER STATION CTG 2 | 01INR0008 | ETCCS_CT1 | ELLIS | GAS | NORTH | 2002 | 196
76 | ENNIS POWER STATION STG 1 | 01INR0008 | ETCCS_UNIT1 | ELLIS | GAS | NORTH | 2002 | 116
77 | FERGUSON REPLACEMENT CTG1 | 13INR0021 | FERGCC_FERGGT1 | LLANO | GAS | SOUTH | 2014 | 161.9
78 | FERGUSON REPLACEMENT CTG2 | 13INR0021 | FERGCC_FERGGT2 | LLANO | GAS | SOUTH | 2014 | 161.9
79 | FERGUSON REPLACEMENT STG | 13INR0021 | FERGCC_FERGST1 | LLANO | GAS | SOUTH | 2014 | 186
80 | FORNEY ENERGY CENTER CTG 11 | 01INR0007 | FRNYPP_GT11 | KAUFMAN | GAS | NORTH | 2003 | 168
81 | FORNEY ENERGY CENTER CTG 12 | 01INR0007 | FRNYPP_GT12 | KAUFMAN | GAS | NORTH | 2003 | 160
82 | FORNEY ENERGY CENTER CTG 13 | 01INR0007 | FRNYPP_GT13 | KAUFMAN | GAS | NORTH | 2003 | 160
83 | FORNEY ENERGY CENTER CTG 21 | 01INR0007 | FRNYPP_GT21 | KAUFMAN | GAS | NORTH | 2003 | 168
84 | FORNEY ENERGY CENTER CTG 22 | 01INR0007 | FRNYPP_GT22 | KAUFMAN | GAS | NORTH | 2003 | 160
85 | FORNEY ENERGY CENTER CTG 23 | 01INR0007 | FRNYPP_GT23 | KAUFMAN | GAS | NORTH | 2003 | 160
86 | FORNEY ENERGY CENTER STG 10 | 01INR0007 | FRNYPP_ST10 | KAUFMAN | GAS | NORTH | 2003 | 417
87 | FORNEY ENERGY CENTER STG 20 | 01INR0007 | FRNYPP_ST20 | KAUFMAN | GAS | NORTH | 2003 | 417
88 | FREESTONE ENERGY CENTER CTG 1 | 01INR0009 | FREC_GT1 | FREESTONE | GAS | NORTH | 2002 | 151.6
89 | FREESTONE ENERGY CENTER CTG 2 | 01INR0009 | FREC_GT2 | FREESTONE | GAS | NORTH | 2002 | 151.6
90 | FREESTONE ENERGY CENTER STG 3 | 01INR0009 | FREC_ST3 | FREESTONE | GAS | NORTH | 2002 | 176.2
91 | FREESTONE ENERGY CENTER CTG 4 | 01INR0009 | FREC_GT4 | FREESTONE | GAS | NORTH | 2002 | 151.7
92 | FREESTONE ENERGY CENTER CTG 5 | 01INR0009 | FREC_GT5 | FREESTONE | GAS | NORTH | 2002 | 151.7
93 | FREESTONE ENERGY CENTER STG 6 | 01INR0009 | FREC_ST6 | FREESTONE | GAS | NORTH | 2002 | 174.5
94 | GUADALUPE GEN STN CTG 1 | 01INR0004 | GUADG_GAS1 | GUADALUPE | GAS | SOUTH | 2000 | 148
95 | GUADALUPE GEN STN CTG 2 | 01INR0004 | GUADG_GAS2 | GUADALUPE | GAS | SOUTH | 2000 | 148
96 | GUADALUPE GEN STN CTG 3 | 01INR0004 | GUADG_GAS3 | GUADALUPE | GAS | SOUTH | 2000 | 148
97 | GUADALUPE GEN STN CTG 4 | 01INR0004 | GUADG_GAS4 | GUADALUPE | GAS | SOUTH | 2000 | 148
98 | GUADALUPE GEN STN STG 5 | 01INR0004 | GUADG_STM5 | GUADALUPE | GAS | SOUTH | 2000 | 197
99 | GUADALUPE GEN STN STG 6 | 01INR0004 | GUADG_STM6 | GUADALUPE | GAS | SOUTH | 2000 | 197
100 | HAYS ENERGY FACILITY CSG 1 | 01INR0003 | HAYSEN_HAYSENG1 | HAYS | GAS | SOUTH | 2002 | 216
101 | HAYS ENERGY FACILITY CSG 2 | 01INR0003 | HAYSEN_HAYSENG2 | HAYS | GAS | SOUTH | 2002 | 216
102 | HAYS ENERGY FACILITY CSG 3 | 01INR0003 | HAYSEN_HAYSENG3 | HAYS | GAS | SOUTH | 2002 | 225
103 | HAYS ENERGY FACILITY CSG 4 | 01INR0003 | HAYSEN_HAYSENG4 | HAYS | GAS | SOUTH | 2002 | 225
104 | HIDALGO CTG 1 | 00INR0006 | DUKE_DUKE_GT1 | HIDALGO | GAS | SOUTH | 2000 | 143
105 | HIDALGO CTG 2 | 00INR0006 | DUKE_DUKE_GT2 | HIDALGO | GAS | SOUTH | 2000 | 143
106 | HIDALGO STG | 00INR0006 | DUKE_DUKE_ST1 | HIDALGO | GAS | SOUTH | 2000 | 172
107 | JACK COUNTY GEN FACILITY CTG 1 | 05INR0010 | JACKCNTY_CT1 | JACK | GAS | NORTH | 2005 | 166
108 | JACK COUNTY GEN FACILITY CTG 2 | 05INR0010 | JACKCNTY_CT2 | JACK | GAS | NORTH | 2005 | 165
109 | JACK COUNTY GEN FACILITY STG 1 | 05INR0010 | JACKCNTY_STG | JACK | GAS | NORTH | 2005 | 295
110 | JACK COUNTY GEN FACILITY CTG 3 | 10INR0010 | JCKCNTY2_CT3 | JACK | GAS | NORTH | 2011 | 166
111 | JACK COUNTY GEN FACILITY CTG 4 | 10INR0010 | JCKCNTY2_CT4 | JACK | GAS | NORTH | 2011 | 165
112 | JACK COUNTY GEN FACILITY STG 2 | 10INR0010 | JCKCNTY2_ST2 | JACK | GAS | NORTH | 2011 | 295
113 | JOHNSON COUNTY GEN FACILITY CTG |  | TEN_CT1 | JOHNSON | GAS | NORTH | 1997 | 163
114 | JOHNSON COUNTY GEN FACILITY STG |  | TEN_STG | JOHNSON | GAS | NORTH | 1997 | 106
115 | LAMAR POWER CTG 11 | 00INR0008 | LPCCS_CT11 | LAMAR | GAS | NORTH | 2000 | 163
116 | LAMAR POWER CTG 12 | 00INR0008 | LPCCS_CT12 | LAMAR | GAS | NORTH | 2000 | 153
117 | LAMAR POWER CTG 21 | 00INR0008 | LPCCS_CT21 | LAMAR | GAS | NORTH | 2000 | 153
118 | LAMAR POWER CTG 22 | 00INR0008 | LPCCS_CT22 | LAMAR | GAS | NORTH | 2000 | 163
119 | LAMAR POWER STG 1 | 00INR0008 | LPCCS_UNIT1 | LAMAR | GAS | NORTH | 2000 | 204
120 | LAMAR POWER STG 2 | 00INR0008 | LPCCS_UNIT2 | LAMAR | GAS | NORTH | 2000 | 204
121 | LOST PINES CTG 1 | 02INR0005 | LOSTPI_LOSTPGT1 | BASTROP | GAS | SOUTH | 2001 | 170
122 | LOST PINES CTG 2 | 02INR0005 | LOSTPI_LOSTPGT2 | BASTROP | GAS | SOUTH | 2001 | 170
123 | LOST PINES STG | 02INR0005 | LOSTPI_LOSTPST1 | BASTROP | GAS | SOUTH | 2001 | 188
124 | MAGIC VALLEY CTG 1 | 00INR0009 | NEDIN_NEDIN_G1 | HIDALGO | GAS | SOUTH | 2001 | 208.6
125 | MAGIC VALLEY CTG 2 | 00INR0009 | NEDIN_NEDIN_G2 | HIDALGO | GAS | SOUTH | 2001 | 208.6
126 | MAGIC VALLEY STG | 00INR0009 | NEDIN_NEDIN_G3 | HIDALGO | GAS | SOUTH | 2001 | 253
127 | MIDLOTHIAN CS 1 | 00INR0012 | MDANP_CT1 | ELLIS | GAS | NORTH | 2001 | 235
128 | MIDLOTHIAN CS 2 | 00INR0012 | MDANP_CT2 | ELLIS | GAS | NORTH | 2001 | 235
129 | MIDLOTHIAN CS 3 | 00INR0012 | MDANP_CT3 | ELLIS | GAS | NORTH | 2001 | 235
130 | MIDLOTHIAN CS 4 | 00INR0012 | MDANP_CT4 | ELLIS | GAS | NORTH | 2001 | 235
131 | MIDLOTHIAN CS 5 | 02INR0008 | MDANP_CT5 | ELLIS | GAS | NORTH | 2002 | 252
132 | MIDLOTHIAN CS 6 | 02INR0008 | MDANP_CT6 | ELLIS | GAS | NORTH | 2002 | 252
133 | NUECES BAY CTG 8 | 09INR0039 | NUECES_B_NUECESG8 | NUECES | GAS | COASTAL | 2010 | 157
134 | NUECES BAY CTG 9 | 09INR0039 | NUECES_B_NUECESG9 | NUECES | GAS | COASTAL | 2010 | 157
135 | NUECES BAY STG 7 |  | NUECES_B_NUECESG7 | NUECES | GAS | COASTAL | 1972 | 319
136 | ODESSA-ECTOR GEN STN CTG 11 | 01INR0026 | OECCS_CT11 | ECTOR | GAS | WEST | 2001 | 151
137 | ODESSA-ECTOR GEN STN CTG 12 | 01INR0026 | OECCS_CT12 | ECTOR | GAS | WEST | 2001 | 140.4
138 | ODESSA-ECTOR GEN STN CTG 21 | 01INR0026 | OECCS_CT21 | ECTOR | GAS | WEST | 2001 | 144.7
139 | ODESSA-ECTOR GEN STN CTG 22 | 01INR0026 | OECCS_CT22 | ECTOR | GAS | WEST | 2001 | 142.4
140 | ODESSA-ECTOR GEN STN STG 1 | 01INR0026 | OECCS_UNIT1 | ECTOR | GAS | WEST | 2001 | 210
141 | ODESSA-ECTOR GEN STN STG 2 | 01INR0026 | OECCS_UNIT2 | ECTOR | GAS | WEST | 2001 | 210
142 | PANDA SHERMAN CTG1 | 10INR0021 | PANDA_S_SHER1CT1 | GRAYSON | GAS | NORTH | 2014 | 196
143 | PANDA SHERMAN CTG2 | 10INR0021 | PANDA_S_SHER1CT2 | GRAYSON | GAS | NORTH | 2014 | 195
144 | PANDA SHERMAN STG | 10INR0021 | PANDA_S_SHER1ST1 | GRAYSON | GAS | NORTH | 2014 | 326
145 | PANDA TEMPLE CTG1 | 10INR0020a | PANDA_T1_TMPL1CT1 | BELL | GAS | NORTH | 2014 | 195
146 | PANDA TEMPLE CTG2 | 10INR0020a | PANDA_T1_TMPL1CT2 | BELL | GAS | NORTH | 2014 | 195
147 | PANDA TEMPLE STG | 10INR0020a | PANDA_T1_TMPL1ST1 | BELL | GAS | NORTH | 2014 | 312
148 | PARIS ENERGY CENTER CTG 1 |  | TNSKA_GT1 | LAMAR | GAS | NORTH | 1989 | 76
149 | PARIS ENERGY CENTER CTG 2 |  | TNSKA_GT2 | LAMAR | GAS | NORTH | 1989 | 76
150 | PARIS ENERGY CENTER STG |  | TNSKA_STG | LAMAR | GAS | NORTH | 1990 | 87
151 | PASGEN CTG 2 |  | PSG_PSG_GT2 | HARRIS | GAS | HOUSTON | 2000 | 164
152 | PASGEN CTG 3 |  | PSG_PSG_GT3 | HARRIS | GAS | HOUSTON | 2000 | 164
153 | PASGEN STG 2 |  | PSG_PSG_ST2 | HARRIS | GAS | HOUSTON | 2000 | 167
154 | QUAIL RUN ENERGY CTG 1 | 06INR0036b | QALSW_GT1 | ECTOR | GAS | WEST | 2007 | 74
155 | QUAIL RUN ENERGY CTG 2 | 06INR0036b | QALSW_GT2 | ECTOR | GAS | WEST | 2007 | 74
156 | QUAIL RUN ENERGY STG 1 | 06INR0036b | QALSW_STG1 | ECTOR | GAS | WEST | 2007 | 98
157 | QUAIL RUN ENERGY CTG 3 | 06INR0036a | QALSW_GT3 | ECTOR | GAS | WEST | 2008 | 72
158 | QUAIL RUN ENERGY CTG 4 | 06INR0036a | QALSW_GT4 | ECTOR | GAS | WEST | 2008 | 72
159 | QUAIL RUN ENERGY STG 2 | 06INR0036a | QALSW_STG2 | ECTOR | GAS | WEST | 2008 | 98
160 | SAM RAYBURN CTG 7 | 03INR0014 | RAYBURN_RAYBURG7 | VICTORIA | GAS | SOUTH | 2003 | 50
161 | RIO NOGALES CTG 1 | 02INR0001 | RIONOG_CT1 | GUADALUPE | GAS | SOUTH | 2002 | 154
162 | RIO NOGALES CTG 2 | 02INR0001 | RIONOG_CT2 | GUADALUPE | GAS | SOUTH | 2002 | 154
163 | RIO NOGALES CTG 3 | 02INR0001 | RIONOG_CT3 | GUADALUPE | GAS | SOUTH | 2002 | 154
164 | RIO NOGALES STG 4 | 02INR0001 | RIONOG_ST1 | GUADALUPE | GAS | SOUTH | 2002 | 323
165 | SAM RAYBURN CTG 8 | 03INR0014 | RAYBURN_RAYBURG8 | VICTORIA | GAS | SOUTH | 2003 | 50
166 | SAM RAYBURN CTG 9 | 03INR0014 | RAYBURN_RAYBURG9 | VICTORIA | GAS | SOUTH | 2003 | 50
167 | SAM RAYBURN STG 10 | 03INR0014 | RAYBURN_RAYBURG10 | VICTORIA | GAS | SOUTH | 2003 | 40
168 | SANDHILL ENERGY CENTER CTG 5A | 03INR0033 | SANDHSYD_SH_5A | TRAVIS | GAS | SOUTH | 2004 | 150
169 | SANDHILL ENERGY CENTER STG 5C | 03INR0033 | SANDHSYD_SH_5C | TRAVIS | GAS | SOUTH | 2004 | 145
170 | SILAS RAY STG 6 |  | SILASRAY_SILAS_6 | CAMERON | GAS | COASTAL | 1962 | 20
171 | SILAS RAY CTG 9 |  | SILASRAY_SILAS_9 | CAMERON | GAS | COASTAL | 1996 | 38
172 | T H WHARTON CTG 31 |  | THW_THWGT31 | HARRIS | GAS | HOUSTON | 1972 | 57
173 | T H WHARTON CTG 32 |  | THW_THWGT32 | HARRIS | GAS | HOUSTON | 1972 | 57
174 | T H WHARTON CTG 33 |  | THW_THWGT33 | HARRIS | GAS | HOUSTON | 1972 | 57
175 | T H WHARTON CTG 34 |  | THW_THWGT34 | HARRIS | GAS | HOUSTON | 1972 | 57
176 | T H WHARTON STG 3 |  | THW_THWST_3 | HARRIS | GAS | HOUSTON | 1974 | 104
177 | T H WHARTON CTG 41 |  | THW_THWGT41 | HARRIS | GAS | HOUSTON | 1972 | 57
178 | T H WHARTON CTG 42 |  | THW_THWGT42 | HARRIS | GAS | HOUSTON | 1972 | 57
179 | T H WHARTON CTG 43 |  | THW_THWGT43 | HARRIS | GAS | HOUSTON | 1974 | 57
180 | T H WHARTON CTG 44 |  | THW_THWGT44 | HARRIS | GAS | HOUSTON | 1974 | 57
181 | T H WHARTON STG 4 |  | THW_THWST_4 | HARRIS | GAS | HOUSTON | 1974 | 104
182 | TEXAS CITY CTG A |  | TXCTY_CTA | GALVESTON | GAS | HOUSTON | 2000 | 96.6
183 | TEXAS CITY CTG B |  | TXCTY_CTB | GALVESTON | GAS | HOUSTON | 2000 | 96.6
184 | TEXAS CITY CTG C |  | TXCTY_CTC | GALVESTON | GAS | HOUSTON | 2000 | 96.6
185 | TEXAS CITY STG |  | TXCTY_ST | GALVESTON | GAS | HOUSTON | 2000 | 131.6
186 | VICTORIA POWER STATION CTG 6 | 08INR0050 | VICTORIA_VICTORG6 | VICTORIA | GAS | SOUTH | 2009 | 160
187 | VICTORIA POWER STATION STG 5 | 08INR0050 | VICTORIA_VICTORG5 | VICTORIA | GAS | SOUTH | 1963 | 125
188 | WICHITA FALLS CTG 1 |  | WFCOGEN_UNIT1 | WICHITA | GAS | WEST | 1987 | 20
189 | WICHITA FALLS CTG 2 |  | WFCOGEN_UNIT2 | WICHITA | GAS | WEST | 1987 | 20
190 | WICHITA FALLS CTG 3 |  | WFCOGEN_UNIT3 | WICHITA | GAS | WEST | 1987 | 20
191 | WICHITA FALLS STG 4 |  | WFCOGEN_UNIT4 | WICHITA | GAS | WEST | 1987 | 17
192 | WISE-TRACTEBEL POWER CTG 1 | 02INR0009 | WCPP_CT1 | WISE | GAS | NORTH | 2004 | 212
193 | WISE-TRACTEBEL POWER CTG 2 | 02INR0009 | WCPP_CT2 | WISE | GAS | NORTH | 2004 | 212
194 | WISE-TRACTEBEL POWER STG 1 | 02INR0009 | WCPP_ST1 | WISE | GAS | NORTH | 2004 | 241
195 | WOLF HOLLOW POWER CTG 1 | 01INR0015 | WHCCS_CT1 | HOOD | GAS | NORTH | 2002 | 212.5
196 | WOLF HOLLOW POWER CTG 2 | 01INR0015 | WHCCS_CT2 | HOOD | GAS | NORTH | 2002 | 212.5
197 | WOLF HOLLOW POWER STG | 01INR0015 | WHCCS_STG | HOOD | GAS | NORTH | 2002 | 280
198 | ATKINS CTG 7 |  | ATKINS_ATKINSG7 | BRAZOS | GAS | NORTH | 2016 | 20
199 | DANSBY CTG 2 |  | DANSBY_DANSBYG2 | BRAZOS | GAS | NORTH | 2004 | 48
200 | DANSBY CTG 3 | 09INR0072 | DANSBY_DANSBYG3 | BRAZOS | GAS | NORTH | 2010 | 48
201 | DECKER CREEK CTG 1 |  | DECKER_DPGT_1 | TRAVIS | GAS | SOUTH | 1989 | 48
202 | DECKER CREEK CTG 2 |  | DECKER_DPGT_2 | TRAVIS | GAS | SOUTH | 1989 | 48
203 | DECKER CREEK CTG 3 |  | DECKER_DPGT_3 | TRAVIS | GAS | SOUTH | 1989 | 48
204 | DECKER CREEK CTG 4 |  | DECKER_DPGT_4 | TRAVIS | GAS | SOUTH | 1989 | 48
205 | DECORDOVA CTG 1 |  | DCSES_CT10 | HOOD | GAS | NORTH | 1990 | 71
206 | DECORDOVA CTG 2 |  | DCSES_CT20 | HOOD | GAS | NORTH | 1990 | 70
207 | DECORDOVA CTG 3 |  | DCSES_CT30 | HOOD | GAS | NORTH | 1990 | 69
208 | DECORDOVA CTG 4 |  | DCSES_CT40 | HOOD | GAS | NORTH | 1990 | 68
209 | EXTEX LAPORTE GEN STN CTG 1 | 01INR0044 | AZ_AZ_G1 | HARRIS | GAS | HOUSTON | 2009 | 38
210 | EXTEX LAPORTE GEN STN CTG 2 | 01INR0044 | AZ_AZ_G2 | HARRIS | GAS | HOUSTON | 2009 | 38
211 | EXTEX LAPORTE GEN STN CTG 3 | 01INR0044 | AZ_AZ_G3 | HARRIS | GAS | HOUSTON | 2009 | 38
212 | EXTEX LAPORTE GEN STN CTG 4 | 01INR0044 | AZ_AZ_G4 | HARRIS | GAS | HOUSTON | 2009 | 38
213 | GREENS BAYOU CTG 73 |  | GBY_GBYGT73 | HARRIS | GAS | HOUSTON | 1976 | 46
214 | GREENS BAYOU CTG 74 |  | GBY_GBYGT74 | HARRIS | GAS | HOUSTON | 1976 | 46
215 | GREENS BAYOU CTG 81 |  | GBY_GBYGT81 | HARRIS | GAS | HOUSTON | 1976 | 46
216 | GREENS BAYOU CTG 82 |  | GBY_GBYGT82 | HARRIS | GAS | HOUSTON | 1976 | 58
217 | GREENS BAYOU CTG 83 |  | GBY_GBYGT83 | HARRIS | GAS | HOUSTON | 1976 | 56
218 | GREENS BAYOU CTG 84 |  | GBY_GBYGT84 | HARRIS | GAS | HOUSTON | 1976 | 46
219 | GREENVILLE IC ENGINE PLANT | 10INR0070 | STEAM_ENGINE_1 | HUNT | GAS | NORTH | 2010 | 8.4
220 | GREENVILLE IC ENGINE PLANT | 10INR0070 | STEAM_ENGINE_2 | HUNT | GAS | NORTH | 2010 | 8.4
221 | GREENVILLE IC ENGINE PLANT | 10INR0070 | STEAM_ENGINE_3 | HUNT | GAS | NORTH | 2010 | 8.4
222 | LAREDO CTG 4 | 08INR0064 | LARDVFTN_G4 | WEBB | GAS | SOUTH | 2008 | 94.2
223 | LAREDO CTG 5 | 08INR0064 | LARDVFTN_G5 | WEBB | GAS | SOUTH | 2008 | 94.2
224 | LEON CREEK PEAKER CTG 1 | 04INR0009 | LEON_CRK_LCPCT1 | BEXAR | GAS | SOUTH | 2004 | 46
225 | LEON CREEK PEAKER CTG 2 | 04INR0009 | LEON_CRK_LCPCT2 | BEXAR | GAS | SOUTH | 2004 | 46
226 | LEON CREEK PEAKER CTG 3 | 04INR0009 | LEON_CRK_LCPCT3 | BEXAR | GAS | SOUTH | 2004 | 46
227 | LEON CREEK PEAKER CTG 4 | 04INR0009 | LEON_CRK_LCPCT4 | BEXAR | GAS | SOUTH | 2004 | 46
228 | MORGAN CREEK CTG 1 |  | MGSES_CT1 | MITCHELL | GAS | WEST | 1988 | 68
229 | MORGAN CREEK CTG 2 |  | MGSES_CT2 | MITCHELL | GAS | WEST | 1988 | 68
230 | MORGAN CREEK CTG 3 |  | MGSES_CT3 | MITCHELL | GAS | WEST | 1988 | 68
231 | MORGAN CREEK CTG 4 |  | MGSES_CT4 | MITCHELL | GAS | WEST | 1988 | 68
232 | MORGAN CREEK CTG 5 |  | MGSES_CT5 | MITCHELL | GAS | WEST | 1988 | 68
233 | MORGAN CREEK CTG 6 |  | MGSES_CT6 | MITCHELL | GAS | WEST | 1988 | 67
234 | PEARSALL IC ENGINE PLANT A | 09INR0079a | PEARSAL2_AGR_A | FRIO | GAS | SOUTH | 2012 | 50.6
235 | PEARSALL IC ENGINE PLANT B | 09INR0079a | PEARSAL2_AGR_B | FRIO | GAS | SOUTH | 2012 | 50.6
236 | PEARSALL IC ENGINE PLANT C | 09INR0079b | PEARSAL2_AGR_C | FRIO | GAS | SOUTH | 2012 | 50.6
237 | PEARSALL IC ENGINE PLANT D | 09INR0079b | PEARSAL2_AGR_D | FRIO | GAS | SOUTH | 2012 | 50.6
238 | PERMIAN BASIN CTG 1 |  | PB2SES_CT1 | WARD | GAS | WEST | 1988 | 68
239 | PERMIAN BASIN CTG 2 |  | PB2SES_CT2 | WARD | GAS | WEST | 1988 | 65
240 | PERMIAN BASIN CTG 3 |  | PB2SES_CT3 | WARD | GAS | WEST | 1988 | 68
241 | PERMIAN BASIN CTG 4 |  | PB2SES_CT4 | WARD | GAS | WEST | 1990 | 69
242 | PERMIAN BASIN CTG 5 |  | PB2SES_CT5 | WARD | GAS | WEST | 1990 | 70
243 | R W MILLER CTG 4 |  | MIL_MILLERG4 | PALO PINTO | GAS | NORTH | 2000 | 104
244 | R W MILLER CTG 5 |  | MIL_MILLERG5 | PALO PINTO | GAS | NORTH | 2000 | 104
245 | RAY OLINGER CTG 4 | 00INR0024 | OLINGR_OLING_4 | COLLIN | GAS | NORTH | 2001 | 75
246 | SAM RAYBURN CTG 1 |  | RAYBURN_RAYBURG1 | VICTORIA | GAS | SOUTH | 1963 | 11
247 | SAM RAYBURN CTG 2 |  | RAYBURN_RAYBURG2 | VICTORIA | GAS | SOUTH | 1963 | 11
248 | SAN JACINTO SES CTG 1 |  | SJS_SJS_G1 | HARRIS | GAS | HOUSTON | 1995 | 81
249 | SAN JACINTO SES CTG 2 |  | SJS_SJS_G2 | HARRIS | GAS | HOUSTON | 1995 | 81
250 | SANDHILL ENERGY CENTER CTG 1 | 01INR0041 | SANDHSYD_SH1 | TRAVIS | GAS | SOUTH | 2001 | 47
251 | SANDHILL ENERGY CENTER CTG 2 | 01INR0041 | SANDHSYD_SH2 | TRAVIS | GAS | SOUTH | 2001 | 47
252 | SANDHILL ENERGY CENTER CTG 3 | 01INR0041 | SANDHSYD_SH3 | TRAVIS | GAS | SOUTH | 2001 | 47
253 | SANDHILL ENERGY CENTER CTG 4 | 01INR0041 | SANDHSYD_SH4 | TRAVIS | GAS | SOUTH | 2001 | 47
254 | SANDHILL ENERGY CENTER CTG 6 | 09INR0045 | SANDHSYD_SH6 | TRAVIS | GAS | SOUTH | 2010 | 47
255 | SANDHILL ENERGY CENTER CTG 7 | 09INR0045 | SANDHSYD_SH7 | TRAVIS | GAS | SOUTH | 2010 | 47
256 | SILAS RAY CTG 10 | 04INR0014 | SILASRAY_SILAS_10 | CAMERON | GAS | COASTAL | 2004 | 46
257 | T H WHARTON CTG 51 |  | THW_THWGT51 | HARRIS | GAS | HOUSTON | 1975 | 57
258 | T H WHARTON CTG 52 |  | THW_THWGT52 | HARRIS | GAS | HOUSTON | 1975 | 57
259 | T H WHARTON CTG 53 |  | THW_THWGT53 | HARRIS | GAS | HOUSTON | 1975 | 57
260 | T H WHARTON CTG 54 |  | THW_THWGT54 | HARRIS | GAS | HOUSTON | 1975 | 57
261 | T H WHARTON CTG 55 |  | THW_THWGT55 | HARRIS | GAS | HOUSTON | 1975 | 57
262 | T H WHARTON CTG 56 |  | THW_THWGT56 | HARRIS | GAS | HOUSTON | 1975 | 57
263 | T H WHARTON CTG G1 |  | THW_THWGT_1 | HARRIS | GAS | HOUSTON | 1967 | 13
264 | TEXAS GULF SULPHUR |  | TGF_TGFGT_1 | WHARTON | GAS | SOUTH | 1985 | 79
265 | V H BRAUNIG CTG 5 | 09INR0028 | BRAUNIG_VHB6CT5 | BEXAR | GAS | SOUTH | 2009 | 48
266 | V H BRAUNIG CTG 6 | 09INR0028 | BRAUNIG_VHB6CT6 | BEXAR | GAS | SOUTH | 2009 | 48
267 | V H BRAUNIG CTG 7 | 09INR0028 | BRAUNIG_VHB6CT7 | BEXAR | GAS | SOUTH | 2009 | 48
268 | V H BRAUNIG CTG 8 | 09INR0028 | BRAUNIG_VHB6CT8 | BEXAR | GAS | SOUTH | 2009 | 48
269 | W A PARISH CTG 1 |  | WAP_WAPGT_1 | FT. BEND | GAS | HOUSTON | 1967 | 13
270 | W A PARISH - PETRA NOVA CTG | 12INR0086 | PNPI_GT2 | FORT BEND | GAS | HOUSTON | 2013 | 74
271 | WINCHESTER POWER PARK CTG 1 | 09INR0027 | WIPOPA_WPP_G1 | FAYETTE | GAS | SOUTH | 2009 | 44
272 | WINCHESTER POWER PARK CTG 2 | 09INR0027 | WIPOPA_WPP_G2 | FAYETTE | GAS | SOUTH | 2009 | 44
273 | WINCHESTER POWER PARK CTG 3 | 09INR0027 | WIPOPA_WPP_G3 | FAYETTE | GAS | SOUTH | 2009 | 44
274 | WINCHESTER POWER PARK CTG 4 | 09INR0027 | WIPOPA_WPP_G4 | FAYETTE | GAS | SOUTH | 2009 | 44
275 | B M DAVIS STG U1 |  | B_DAVIS_B_DAVIG1 | NUECES | GAS | COASTAL | 1974 | 335
276 | CEDAR BAYOU STG U1 |  | CBY_CBY_G1 | CHAMBERS | GAS | HOUSTON | 1970 | 745
277 | CEDAR BAYOU STG U2 |  | CBY_CBY_G2 | CHAMBERS | GAS | HOUSTON | 1972 | 749
278 | DANSBY STG U1 |  | DANSBY_DANSBYG1 | BRAZOS | GAS | NORTH | 1978 | 110
279 | DECKER CREEK STG U1 |  | DECKER_DPG1 | TRAVIS | GAS | SOUTH | 1971 | 315
280 | DECKER CREEK STG U2 |  | DECKER_DPG2 | TRAVIS | GAS | SOUTH | 1978 | 420
281 | GRAHAM STG U1 |  | GRSES_UNIT1 | YOUNG | GAS | WEST | 1960 | 225
282 | GRAHAM STG U2 |  | GRSES_UNIT2 | YOUNG | GAS | WEST | 1969 | 390
283 | GREENS BAYOU STG U5 |  | GBY_GBY_5 | HARRIS | GAS | HOUSTON | 1973 | 371
284 | HANDLEY STG U3 |  | HLSES_UNIT3 | TARRANT | GAS | NORTH | 1963 | 395
285 | HANDLEY STG U4 |  | HLSES_UNIT4 | TARRANT | GAS | NORTH | 1976 | 435
286 | HANDLEY STG U5 |  | HLSES_UNIT5 | TARRANT | GAS | NORTH | 1977 | 435
287 | LAKE HUBBARD STG U1 |  | LHSES_UNIT1 | DALLAS | GAS | NORTH | 1970 | 392
288 | LAKE HUBBARD STG U2 |  | LHSES_UNIT2A | DALLAS | GAS | NORTH | 1973 | 515
289 | MOUNTAIN CREEK STG U6 |  | MCSES_UNIT6 | DALLAS | GAS | NORTH | 1956 | 120
290 | MOUNTAIN CREEK STG U7 |  | MCSES_UNIT7 | DALLAS | GAS | NORTH | 1958 | 115
291 | MOUNTAIN CREEK STG U8 |  | MCSES_UNIT8 | DALLAS | GAS | NORTH | 1967 | 565
292 | O W SOMMERS STG U1 |  | CALAVERS_OWS1 | BEXAR | GAS | SOUTH | 1972 | 420
293 | O W SOMMERS STG U2 |  | CALAVERS_OWS2 | BEXAR | GAS | SOUTH | 1974 | 420
294 | PEARSALL STG U1 |  | PEARSALL_PEARS_1 | FRIO | GAS | SOUTH | 1961 | 25
295 | PEARSALL STG U2 |  | PEARSALL_PEARS_2 | FRIO | GAS | SOUTH | 1961 | 25
296 | PEARSALL STG U3 |  | PEARSALL_PEARS_3 | FRIO | GAS | SOUTH | 1961 | 25
297 | POWERLANE PLANT STG U1 |  | STEAM1A_STEAM_1 | HUNT | GAS | NORTH | 1966 | 20
298 | POWERLANE PLANT STG U2 |  | STEAM_STEAM_2 | HUNT | GAS | NORTH | 1967 | 26
299 | POWERLANE PLANT STG U3 |  | STEAM_STEAM_3 | HUNT | GAS | NORTH | 1978 | 41
300 | R W MILLER STG U1 |  | MIL_MILLERG1 | PALO PINTO | GAS | NORTH | 2016 | 75
301 | R W MILLER STG U2 |  | MIL_MILLERG2 | PALO PINTO | GAS | NORTH | 2016 | 120
302 | R W MILLER STG U3 |  | MIL_MILLERG3 | PALO PINTO | GAS | NORTH | 2016 | 208
303 | RAY OLINGER STG U1 |  | OLINGR_OLING_1 | COLLIN | GAS | NORTH | 1967 | 78
304 | RAY OLINGER STG U2 |  | OLINGR_OLING_2 | COLLIN | GAS | NORTH | 1971 | 107
305 | RAY OLINGER STG U3 |  | OLINGR_OLING_3 | COLLIN | GAS | NORTH | 1975 | 146
306 | SIM GIDEON STG U1 |  | GIDEON_GIDEONG1 | BASTROP | GAS | SOUTH | 1965 | 130
307 | SIM GIDEON STG U2 |  | GIDEON_GIDEONG2 | BASTROP | GAS | SOUTH | 1968 | 135
308 | SIM GIDEON STG U3 |  | GIDEON_GIDEONG3 | BASTROP | GAS | SOUTH | 1972 | 336
309 | SPENCER STG U4 |  | SPNCER_SPNCE_4 | DENTON | GAS | NORTH | 1966 | 61
310 | SPENCER STG U5 |  | SPNCER_SPNCE_5 | DENTON | GAS | NORTH | 1973 | 61
311 | STRYKER CREEK STG U1 |  | SCSES_UNIT1A | CHEROKEE | GAS | NORTH | 1958 | 167
312 | STRYKER CREEK STG U2 |  | SCSES_UNIT2 | CHEROKEE | GAS | NORTH | 1965 | 502
313 | TRINIDAD STG U6 |  | TRSES_UNIT6 | HENDERSON | GAS | NORTH | 1965 | 226
314 | V H BRAUNIG STG U1 |  | BRAUNIG_VHB1 | BEXAR | GAS | SOUTH | 1966 | 220
315 | V H BRAUNIG STG U2 |  | BRAUNIG_VHB2 | BEXAR | GAS | SOUTH | 1968 | 230
316 | V H BRAUNIG STG U3 |  | BRAUNIG_VHB3 | BEXAR | GAS | SOUTH | 1970 | 412
317 | W A PARISH STG U1 |  | WAP_WAP_G1 | FT. BEND | GAS | HOUSTON | 1958 | 169
318 | W A PARISH STG U2 |  | WAP_WAP_G2 | FT. BEND | GAS | HOUSTON | 1958 | 169
319 | W A PARISH STG U3 |  | WAP_WAP_G3 | FT. BEND | GAS | HOUSTON | 1961 | 246
320 | W A PARISH STG U4 |  | WAP_WAP_G4 | FT. BEND | GAS | HOUSTON | 1968 | 536
321 | NOTREES BATTERY FACILITY | 12INR0076 | NWF_NBS | WINKLER | STORAGE | WEST | 2012 | 0
322 | ACACIA SOLAR | 13DGR0001 | ACACIA_UNIT_1 | PRESIDIO | SOLAR | WEST | 2012 | 10
323 | BARILLA SOLAR (FS, PECOS) | 12INR0059 | HOVEY_UNIT1 | PECOS | SOLAR | WEST | 2014 | 29.4
324 | OCI ALAMO 1 SOLAR | 13INR0058 | OCI_ALM1_UNIT1 | BEXAR | SOLAR | SOUTH | 2013 | 39.2
325 | OCI ALAMO 4 SOLAR (BRACKETVILLE) | 14INR0024 | ECLIPSE_UNIT1 | KINNEY | SOLAR | SOUTH | 2014 | 37.6
326 | WEBBERVILLE SOLAR | 10INR0082 | WEBBER_S_WSP1 | TRAVIS | SOLAR | SOUTH | 2011 | 26.7
327 | BLUE WING 1 SOLAR |  | DG_BROOK_1UNIT | BEXAR | SOLAR | SOUTH | 2010 | 7.6
328 | BLUE WING 2 SOLAR |  | DG_ELEM_1UNIT | BEXAR | SOLAR | SOUTH | 2010 | 7.3
329 | OCI ALAMO 2-ST. HEDWIG SOLAR |  | DG_STHWG_UNIT1 | BEXAR | SOLAR | SOUTH | 2014 | 4.4
330 | OCI ALAMO 3-WALZEM SOLAR |  | DG_WALZM_UNIT1 | BEXAR | SOLAR | SOUTH | 2014 | 5.5
331 | SUNEDISON CPS3 SOMERSET 1 SOLAR |  | DG_SOME1_1UNIT | BEXAR | SOLAR | SOUTH | 2012 | 5.6
332 | SUNEDISON SOMERSET 2 SOLAR |  | DG_SOME2_1UNIT | BEXAR | SOLAR | SOUTH | 2012 | 5
333 | SUNEDISON RABEL ROAD SOLAR |  | DG_VALL1_1UNIT | BEXAR | SOLAR | SOUTH | 2012 | 9.9
334 | SUNEDISON VALLEY ROAD SOLAR |  | DG_VALL2_1UNIT | BEXAR | SOLAR | SOUTH | 2012 | 9.9
335 | NACOGDOCHES POWER | 09INR0007 | NACPW_UNIT1 | NACOGDOCHES | BIOMASS | NORTH | 2012 | 105
336 | LUFKIN BIOMASS | 08INR0033 | LFBIO_UNIT1 | ANGELINA | BIOMASS | NORTH | 2012 | 45
337 | BIOENERGY AUSTIN WALZEM RD LFG |  | DG_WALZE_4UNITS | BEXAR | BIOMASS | SOUTH | 2002 | 9.8
338 | BIOENERGY TEXAS COVEL GARDENS LFG |  | DG_MEDIN_1UNIT | BEXAR | BIOMASS | SOUTH | 2005 | 9.6
339 | FORT WORTH METHANE |  | DG_RDLML_1UNIT | TARRANT | BIOMASS | NORTH | 2011 | 1.6
340 | MCKINNEY LFG |  | DG_MKNSW_2UNITS | COLLIN | BIOMASS | NORTH | 2011 | 3.2
341 | NELSON GARDENS LANDFILL |  | DG_78252_4UNITS | BEXAR | BIOMASS | SOUTH | 2013 | 4.2
342 | SKYLINE LANDFILL GAS |  | DG_FERIS_4 UNITS | DALLAS | BIOMASS | NORTH | 2007 | 6.4
343 | TRINITY OAKS LFG |  | DG_KLBRG_1UNIT | DALLAS | BIOMASS | NORTH | 2011 | 3.2
344 | VIRIDIS ENERGY-ALVIN |  | DG_AV_DG1 | GALVESTON | BIOMASS | HOUSTON | 2002 | 6.7
345 | VIRIDIS ENERGY-HUMBLE |  | DG_HB_DG1 | HARRIS | BIOMASS | HOUSTON | 2002 | 10
346 | VIRIDIS ENERGY-LIBERTY |  | DG_LB_DG1 | HARRIS | BIOMASS | HOUSTON | 2002 | 3.9
347 | VIRIDIS ENERGY-TRINITY BAY |  | DG_TRN_DG1 | CHAMBERS | BIOMASS | HOUSTON | 2002 | 3.9
348 | WM RENEWABLE-AUSTIN LFG |  | DG_SPRIN_4UNITS | TRAVIS | BIOMASS | SOUTH | 2007 | 6.4
349 | WM RENEWABLE-DFW GAS RECOVERY LFG |  | DG_BIO2_4UNITS | DENTON | BIOMASS | NORTH | 2009 | 6.4
350 | WM RENEWABLE-BIOENERGY PARTNERS LFG |  | DG_BIOE_2UNITS | DENTON | BIOMASS | NORTH | 1988 | 6.2
351 | WM RENEWABLE-MESQUITE CREEK LFG |  | DG_FREIH_2UNITS | COMAL | BIOMASS | SOUTH | 2011 | 3.2
352 | WM RENEWABLE-WESTSIDE LFG |  | DG_WSTHL_3UNITS | PARKER | BIOMASS | NORTH | 2010 | 4.8
353 | Operational Capacity Total (Coal, Gas, Nuclear, Biomass, Solar) | [6 empty] | 64333.3
354
355 | Operational Resources (Hydro)
356 | AMISTAD HYDRO 1 |  | AMISTAD_AMISTAG1 | VAL VERDE | HYDRO | WEST | 1983 | 37.9
357 | AMISTAD HYDRO 2 |  | AMISTAD_AMISTAG2 | VAL VERDE | HYDRO | WEST | 1983 | 37.9
358 | AUSTIN HYDRO 1 |  | AUSTPL_AUSTING1 | TRAVIS | HYDRO | SOUTH | 1940 | 8
359 | AUSTIN HYDRO 2 |  | AUSTPL_AUSTING2 | TRAVIS | HYDRO | SOUTH | 1940 | 9
360 | BUCHANAN HYDRO 1 |  | BUCHAN_BUCHANG1 | LLANO | HYDRO | SOUTH | 1938 | 16
361 | BUCHANAN HYDRO 2 |  | BUCHAN_BUCHANG2 | LLANO | HYDRO | SOUTH | 1938 | 16
362 | BUCHANAN HYDRO 3 |  | BUCHAN_BUCHANG3 | LLANO | HYDRO | SOUTH | 1950 | 17
363 | DENISON DAM 1 |  | DNDAM_DENISOG1 | GRAYSON | HYDRO | NORTH | 1944 | 40
364 | DENISON DAM 2 |  | DNDAM_DENISOG2 | GRAYSON | HYDRO | NORTH | 1948 | 40
365 | FALCON HYDRO 1 |  | FALCON_FALCONG1 | STARR | HYDRO | SOUTH | 1954 | 12
366 | FALCON HYDRO 2 |  | FALCON_FALCONG2 | STARR | HYDRO | SOUTH | 1954 | 12
367 | FALCON HYDRO 3 |  | FALCON_FALCONG3 | STARR | HYDRO | SOUTH | 1954 | 12
368 | GRANITE SHOALS HYDRO 1 |  | WIRTZ_WIRTZ_G1 | BURNET | HYDRO | SOUTH | 1951 | 29
369 | GRANITE SHOALS HYDRO 2 |  | WIRTZ_WIRTZ_G2 | BURNET | HYDRO | SOUTH | 1951 | 29
370 | INKS HYDRO 1 |  | INKSDA_INKS_G1 | LLANO | HYDRO | SOUTH | 1938 | 14
371 | MARBLE FALLS HYDRO 1 |  | MARBFA_MARBFAG1 | BURNET | HYDRO | SOUTH | 1951 | 21
372 | MARBLE FALLS HYDRO 2 |  | MARBFA_MARBFAG2 | BURNET | HYDRO | SOUTH | 1951 | 20
373 | MARSHALL FORD HYDRO 1 |  | MARSFO_MARSFOG1 | TRAVIS | HYDRO | SOUTH | 1941 | 36
374 | MARSHALL FORD HYDRO 2 |  | MARSFO_MARSFOG2 | TRAVIS | HYDRO | SOUTH | 1941 | 36
375 | MARSHALL FORD HYDRO 3 |  | MARSFO_MARSFOG3 | TRAVIS | HYDRO | SOUTH | 1941 | 29
376 | WHITNEY DAM HYDRO |  | WND_WHITNEY1 | BOSQUE | HYDRO | NORTH | 1953 | 20
377 | WHITNEY DAM HYDRO 2 |  | WND_WHITNEY2 | BOSQUE | HYDRO | NORTH | 1953 | 15
378 | ARLINGTON OUTLET HYDROELECTRIC FACILITY |  | DG_OAKHL_1UNIT | TARRANT | HYDRO | NORTH | 2014 | 1.4
379 | EAGLE PASS HYDRO |  | DG_EAGLE_HY_EAGLE_HY1 | MAVERICK | HYDRO | SOUTH | 2005 | 9.6
380 | GUADALUPE BLANCO RIVER AUTH-CANYON |  | DG_CANYHY_CANYHYG1 | COMAL | HYDRO | SOUTH | 1989 | 6
381 | GUADALUPE BLANCO RIVER AUTH-LAKEWOOD TAP |  | DG_LKWDT_2UNITS | GONZALES | HYDRO | SOUTH | 1931 | 4.8
382 | GUADALUPE BLANCO RIVER AUTH-MCQUEENEY |  | DG_MCQUE_5UNITS | GUADALUPE | HYDRO | SOUTH | 1928 | 7.7
383 | GUADALUPE BLANCO RIVER AUTH-SCHUMANSVILLE |  | DG_SCHUM_2UNITS | GUADALUPE | HYDRO | SOUTH | 1928 | 3.6
384 | CITY OF GARLAND LEWISVILLE HYDRO |  | DG_LWSVL_1UNIT | DENTON | HYDRO | NORTH | 1991 | 2.2
385 | Operational Capacity Total (Hydro) | [6 empty] | 542.1
386 | Hydro Capacity Contribution (Top 20 Hours) |  | HYDRO_CAP_CONT |  |  |  |  | 433.4
387
388 | Operational Capacity Unavailable due to Extended Outage |  | OPERATION_UNAVAIL |  | GAS |  |  | -20
389 | Operational Capacity Total (Including Hydro) | [6 empty] | 64746.7
390
391 | Switchable Resources
392 | KIAMICHI ENERGY FACILITY 1CT101 | 03INR0012 | KMCHI_1CT101 | FANNIN | GAS | NORTH | 2003 | 153
393 | KIAMICHI ENERGY FACILITY 1CT201 | 03INR0012 | KMCHI_1CT201 | FANNIN | GAS | NORTH | 2003 | 155
394 | KIAMICHI ENERGY FACILITY 1ST | 03INR0012 | KMCHI_1ST | FANNIN | GAS | NORTH | 2003 | 315
395 | KIAMICHI ENERGY FACILITY 2CT101 | 03INR0012 | KMCHI_2CT101 | FANNIN | GAS | NORTH | 2003 | 153
396 | KIAMICHI ENERGY FACILITY 2CT201 | 03INR0012 | KMCHI_2CT201 | FANNIN | GAS | NORTH | 2003 | 155
397 | KIAMICHI ENERGY FACILITY 2ST | 03INR0012 | KMCHI_2ST | FANNIN | GAS | NORTH | 2003 | 315
398 | TENASKA-FRONTIER CTG 1 | 00PSR4 | FTR_FTR_G1 | GRIMES | GAS | NORTH | 2000 | 160
399 | TENASKA-FRONTIER CTG 2 | 00PSR4 | FTR_FTR_G2 | GRIMES | GAS | NORTH | 2000 | 160
400 | TENASKA-FRONTIER CTG 3 | 00PSR4 | FTR_FTR_G3 | GRIMES | GAS | NORTH | 2000 | 160
401 | TENASKA-FRONTIER STG 4 | 00PSR4 | FTR_FTR_G4 | GRIMES | GAS | NORTH | 2000 | 400
402 | TENASKA-GATEWAY CTG 1 | 01INR0019 | TGCCS_CT1 | RUSK | GAS | NORTH | 2001 | 156
403 | TENASKA-GATEWAY CTG 2 | 01INR0019 | TGCCS_CT2 | RUSK | GAS | NORTH | 2001 | 135
404 | TENASKA-GATEWAY CTG 3 | 01INR0019 | TGCCS_CT3 | RUSK | GAS | NORTH | 2001 | 153
405 | TENASKA-GATEWAY STG 4 | 01INR0019 | TGCCS_UNIT4 | RUSK | GAS | NORTH | 2001 | 402
406 | FRONTERA GENERATION CTG 1 |  | FRONTERA_FRONTEG1 | HIDALGO | GAS | SOUTH | 1999 | 170
407 | FRONTERA GENERATION CTG 2 |  | FRONTERA_FRONTEG2 | HIDALGO | GAS | SOUTH | 1999 | 170
408 | FRONTERA GENERATION STG |  | FRONTERA_FRONTEG3 | HIDALGO | GAS | SOUTH | 2000 | 184
409 | Switchable Capacity Total | [6 empty] | 3496
410
411 | Switchable Capacity Unavailable to ERCOT |  | SWITCH_UNAVAIL |  | GAS |  |  | -470
412
413 | Available Mothball Capacity based on Owner's Return Probability |  | MOTH_AVAIL |  | COAL |  |  | 1875
414
415 | Private-Use Network Capacity Contribution (Top 20 Hours) |  | PUN_CAP_CONT |  | GAS |  |  | 4344
416
417 | Wind Resources
418 | ANACACHO WIND | 12INR0072 | ANACACHO_ANA | KINNEY | WIND | SOUTH | 2012 | 99.8
419 | BARTON CHAPEL WIND | 06INR0021 | BRTSW_BCW1 | JACK | WIND | NORTH | 2007 | 120
420 | BLUE SUMMIT WIND 5 | 12INR0075 | BLSUMMIT_BLSMT1_5 | WILBARGER | WIND | WEST | 2013 | 9
421 | BLUE SUMMIT WIND 6 | 12INR0075 | BLSUMMIT_BLSMT1_6 | WILBARGER | WIND | WEST | 2013 | 126.4
422 | BOBCAT BLUFF WIND | 08INR0049 | BCATWIND_WIND_1 | ARCHER | WIND | WEST | 2012 | 150
423 | BUFFALO GAP WIND FARM 1 | 04INR0015 | BUFF_GAP_UNIT1 | TAYLOR | WIND | WEST | 2006 | 120.6
424 | BUFFALO GAP WIND FARM 2_1 | 06INR0037 | BUFF_GAP_UNIT2_1 | TAYLOR | WIND | WEST | 2007 | 115.5
425 | BUFFALO GAP WIND FARM 2_2 | 06INR0037 | BUFF_GAP_UNIT2_2 | TAYLOR | WIND | WEST | 2007 | 117
426 | BUFFALO GAP WIND FARM 3 | 07INR0030 | BUFF_GAP_UNIT3 | TAYLOR | WIND | WEST | 2008 | 170.2
427 | BULL CREEK WIND PLANT U1 | 07INR0037 | BULLCRK_WND1 | BORDEN | WIND | WEST | 2009 | 88
428 | BULL CREEK WIND PLANT U2 | 07INR0037 | BULLCRK_WND2 | BORDEN | WIND | WEST | 2009 | 90
429 | CALLAHAN WIND | 04INR0013 | CALLAHAN_WND1 | CALLAHAN | WIND | WEST | 2004 | 114
430 | CAMP SPRINGS WIND 1 | 06INR0038 | CSEC_CSECG1 | SCURRY | WIND | WEST | 2007 | 130.5
431 | CAMP SPRINGS WIND 2 | 07INR0040 | CSEC_CSECG2 | SCURRY | WIND | WEST | 2007 | 120
432 | CAPRICORN RIDGE WIND 1 | 07INR0018 | CAPRIDGE_CR1 | STERLING | WIND | WEST | 2007 | 214.5
433 | CAPRICORN RIDGE WIND 2 | 07INR0041 | CAPRIDGE_CR3 | STERLING | WIND | WEST | 2008 | 186
434 | CAPRICORN RIDGE WIND 3 | 07INR0041 | CAPRIDGE_CR2 | STERLING | WIND | WEST | 2007 | 149.5
435 | CAPRICORN RIDGE WIND 4 | 08INR0063 | CAPRIDG4_CR4 | COKE | WIND | WEST | 2008 | 112.5
436 | CEDRO HILL WIND 1 | 09INR0082 | CEDROHIL_CHW1 | WEBB | WIND | SOUTH | 2010 | 75
437 | CEDRO HILL WIND 2 | 09INR0082 | CEDROHIL_CHW2 | WEBB | WIND | SOUTH | 2010 | 75
438 | CHAMPION WIND FARM | 07INR0045d | CHAMPION_UNIT1 | NOLAN | WIND | WEST | 2008 | 126.5
439 | DESERT SKY WIND FARM 1 |  | INDNENR_INDNENR | PECOS | WIND | WEST | 2002 | 84
440 | DESERT SKY WIND FARM 2 |  | INDNENR_INDNENR_2 | PECOS | WIND | WEST | 2002 | 76.5
441 | ELBOW CREEK WIND | 08INR0053 | ELB_ELBCREEK | HOWARD | WIND | WEST | 2008 | 118.7
442 | FOREST CREEK WIND FARM | 05INR0019 | MCDLD_FCW1 | GLASSCOCK | WIND | WEST | 2007 | 124.2
443 | GOAT WIND | 07INR0028 | GOAT_GOATWIND | STERLING | WIND | WEST | 2008 | 80
444 | GOAT WIND 2 | 07INR0028b | GOAT_GOATWIN2 | STERLING | WIND | WEST | 2010 | 69.6
445 | GOLDTHWAITE WIND 1 | 11INR0013 | GWEC_GWEC_G1 | MILLS | WIND | NORTH | 2014 | 148.6
446 | GRANDVIEW 1 (CONWAY) GV1A | 13INR0005a | GRANDVW1_GV1A | CARSON | WIND | PANHANDLE | 2014 | 107.4
447 | GRANDVIEW 1 (CONWAY) GV1B | 13INR0005a | GRANDVW1_GV1B | CARSON | WIND | PANHANDLE | 2014 | 103.8
448 | GREEN MOUNTAIN WIND (BRAZOS) U1 | 03INR0020 | BRAZ_WND_WND1 | SCURRY | WIND | WEST | 2003 | 99
449 | GREEN MOUNTAIN WIND (BRAZOS) U2 | 03INR0020 | BRAZ_WND_WND2 | SCURRY | WIND | WEST | 2003 | 61
450 | HACKBERRY WIND FARM | 04INR0011e | HWF_HWFG1 | SHACKELFORD | WIND | WEST | 2008 | 163.5
451 | HORSE HOLLOW WIND 1 | 05INR0018b | H_HOLLOW_WND1 | TAYLOR | WIND | WEST | 2005 | 206.6
452 | HORSE HOLLOW WIND 2 | 05INR0018a | HHOLLOW2_WIND1 | TAYLOR | WIND | WEST | 2006 | 158
453 | HORSE HOLLOW WIND 3 | 06INR0040 | HHOLLOW3_WND_1 | TAYLOR | WIND | WEST | 2006 | 208
454 | HORSE HOLLOW WIND 4 | 06INR0040 | HHOLLOW4_WND1 | TAYLOR | WIND | WEST | 2006 | 108
455 | INADALE WIND | 07INR0045b | INDL_INADALE1 | NOLAN | WIND | WEST | 2008 | 196.6
456 | INDIAN MESA WIND FARM | 00INR0022 | INDNNWP_INDNNWP | PECOS | WIND | WEST | 2001 | 82.5
457 | JUMBO ROAD WIND 1 | 13INR0059b | HRFDWIND_JRDWIND1 | DEAF SMITH | WIND | PANHANDLE | 2015 | 146.2
458 | JUMBO ROAD WIND 2 | 13INR0059b | HRFDWIND_JRDWIND2 | DEAF SMITH | WIND | PANHANDLE | 2015 | 153.6
459 | KEECHI WIND 138 KV JOPLIN | 14INR0049_2 | KEECHI_U1 | JACK | WIND | NORTH | 2014 | 110
460 | KING MOUNTAIN NE | 00INR0025 | KING_NE_KINGNE | UPTON | WIND | WEST | 2001 | 79.3
461 | KING MOUNTAIN NW | 00INR0025 | KING_NW_KINGNW | UPTON | WIND | WEST | 2001 | 79.3
462 | KING MOUNTAIN SE | 00INR0025 | KING_SE_KINGSE | UPTON | WIND | WEST | 2001 | 40.3
463 | KING MOUNTAIN SW | 00INR0025 | KING_SW_KINGSW | UPTON | WIND | WEST | 2001 | 79.3
464 | LANGFORD WIND POWER | 10INR0026 | LGD_LANGFORD | TOM GREEN | WIND | WEST | 2009 | 155
465 | LONE STAR WIND 1 (MESQUITE) | 04INR0011d | LNCRK_G83 | SHACKELFORD | WIND | WEST | 2006 | 200
466 | LONE STAR WIND 2 (POST OAK) U1 | 04INR0011a | LNCRK2_G871 | SHACKELFORD | WIND | WEST | 2007 | 100
467 | LONE STAR WIND 2 (POST OAK) U2 | 04INR0011a | LNCRK2_G872 | SHACKELFORD | WIND | WEST | 2007 | 100
468 | LORAINE WINDPARK I | 09INR0047 | LONEWOLF_G1 | MITCHELL | WIND | WEST | 2009 | 49.5
469 | LORAINE WINDPARK II | 09INR0047 | LONEWOLF_G2 | MITCHELL | WIND | WEST | 2009 | 51
470 | LORAINE WINDPARK III | 09INR0047 | LONEWOLF_G3 | MITCHELL | WIND | WEST | 2011 | 25.5
471 | LORAINE WINDPARK IV | 09INR0047 | LONEWOLF_G4 | MITCHELL | WIND | WEST | 2011 | 24
472 | MESQUITE CREEK WIND 1 | 09INR0051 | MESQCRK_WND1 | DAWSON | WIND | WEST | 2015 | 105.6
473 | MESQUITE CREEK WIND 2 | 09INR0051 | MESQCRK_WND2 | DAWSON | WIND | WEST | 2015 | 105.6
474 | MIAMI WIND G1 | 14INR0012a | MIAM1_G1 | GRAY | WIND | PANHANDLE | 2014 | 144.3
475 | MIAMI WIND G2 | 14INR0012a | MIAM1_G2 | GRAY | WIND | PANHANDLE | 2014 | 144.3
476 | MCADOO WIND FARM | 08INR0028 | MWEC_G1 | DICKENS | WIND | PANHANDLE | 2008 | 150
477 | NOTREES WIND FARM 1 | 07INR0005 | NWF_NWF1 | WINKLER | WIND | WEST | 2009 | 92.6
478 | NOTREES WIND FARM 2 | 07INR0005 | NWF_NWF2 | WINKLER | WIND | WEST | 2009 | 60
479 | OCOTILLO WIND FARM | 04INR0017 | OWF_OWF | HOWARD | WIND | WEST | 2008 | 58.8
480 | PANHANDLE WIND 1 U1 | 14INR0030a_2 | PH1_UNIT1 | CARSON | WIND | PANHANDLE | 2014 | 109.2
481 | PANHANDLE WIND 1 U2 | 14INR0030a_2 | PH1_UNIT2 | CARSON | WIND | PANHANDLE | 2014 | 109.2
482 | PANHANDLE WIND 2 U1 | 14INR0030b | PH2_UNIT1 | CARSON | WIND | PANHANDLE | 2014 | 94.2
483 | PANHANDLE WIND 2 U2 | 14INR0030b | PH2_UNIT2 | CARSON | WIND | PANHANDLE | 2014 | 96.6
484 | PANTHER CREEK 1 | 07INR0022 | PC_NORTH_PANTHER1 | HOWARD | WIND | WEST | 2008 | 142.5
485 | PANTHER CREEK 2 | 08INR0037 | PC_SOUTH_PANTHER2 | HOWARD | WIND | WEST | 2008 | 115.5
486 | PANTHER CREEK 3 | 11INR0015 | PC_SOUTH_PANTHER3 | HOWARD | WIND | WEST | 2009 | 199.5
487 | PECOS WIND (WOODWARD 1) | 01INR0035 | WOODWRD1_WOODWRD1 | PECOS | WIND | WEST | 2001 | 82.5
488 | PECOS WIND (WOODWARD 2) | 01INR0035 | WOODWRD2_WOODWRD2 | PECOS | WIND | WEST | 2001 | 77.2
489 | PYRON WIND FARM | 07INR0045a | PYR_PYRON1 | SCURRY | WIND | WEST | 2008 | 249
490 | RED CANYON WIND | 05INR0017 | RDCANYON_RDCNY1 | BORDEN | WIND | WEST | 2006 | 84
491 | ROSCOE WIND FARM | 07INR0045e | TKWSW1_ROSCOE | NOLAN | WIND | WEST | 2008 | 209
492 | SAND BLUFF WIND FARM | 05INR0019 | MCDLD_SBW1 | GLASSCOCK | WIND | WEST | 2008 | 90
493 | SENATE WIND | 08INR0011 | SENATEWD_UNIT1 | JACK | WIND | NORTH | 2012 | 150
494 | SHERBINO I WIND | 06INR0012a | KEO_KEO_SM1 | PECOS | WIND | WEST | 2008 | 150
495 | SHERBINO 2 WIND | 06INR0012b | KEO_SHRBINO2 | PECOS | WIND | WEST | 2011 | 147.5
496 | SILVER STAR WIND | 03INR0034 | FLTCK_SSI | EASTLAND | WIND | NORTH | 2008 | 60
497 | SNYDER WIND FARM | 04INR0020 | ENAS_ENA1 | SCURRY | WIND | WEST | 2007 | 63
498 | SOUTH TRENT WIND FARM | 07INR0029 | STWF_T1 | NOLAN | WIND | WEST | 2008 | 98.2
499 | SPINNING SPUR WIND TWO | 13INR0048 | SSPURTWO_WIND_1 | OLDHAM | WIND | PANHANDLE | 2014 | 161
500 | STANTON WIND ENERGY | 07INR0010 | SWEC_G1 | MARTIN | WIND | WEST | 2008 | 120
501 | STEPHENS RANCH WIND 1 | 12INR0034a | SRWE1_UNIT1 | BORDEN | WIND | WEST | 2014 | 211.2
502 | SWEETWATER WIND 1 | 01INR0036 | SWEETWND_WND1 | NOLAN | WIND | WEST | 2003 | 36.6
503 | SWEETWATER WIND 2A | 01INR0036 | SWEETWN2_WND24 | NOLAN | WIND | WEST | 2006 | 15.9
504 | SWEETWATER WIND 2B | 01INR0036 | SWEETWN2_WND2 | NOLAN | WIND | WEST | 2004 | 97.5
505 | SWEETWATER WIND 3A | 01INR0036 | SWEETWN3_WND3A | NOLAN | WIND | WEST | 2011 | 28.5
506 | SWEETWATER WIND 3B | 01INR0036 | SWEETWN3_WND3B | NOLAN | WIND | WEST | 2011 | 100.5
507 | SWEETWATER WIND 4-5 | 07INR0023 | SWEETWN4_WND5 | NOLAN | WIND | WEST | 2007 | 79.2
508 | SWEETWATER WIND 4-4B | 07INR0023 | SWEETWN4_WND4B | NOLAN | WIND | WEST | 2007 | 103.7
509 | SWEETWATER WIND 4-4A | 07INR0023 | SWEETWN4_WND4A | NOLAN | WIND | WEST | 2007 | 117.8
510 | TEXAS BIG SPRING WIND a |  | SGMTN_SIGNALMT | HOWARD | WIND | WEST | 1999 | 27.7
511 | TEXAS BIG SPRING WIND b |  | SGMTN_SIGNALM2 | HOWARD | WIND | WEST | 1999 | 6.6
512 | TRENT WIND FARM | 01INR0038 | TRENT_TRENT | NOLAN | WIND | WEST | 2001 | 150
513 | TRINITY HILLS WIND 1 | 08INR0062 | TRINITY_TH1_BUS1 | YOUNG | WIND | WEST | 2012 | 117.5
514 | TRINITY HILLS WIND 2 | 08INR0062 | TRINITY_TH1_BUS2 | YOUNG | WIND | WEST | 2012 | 107.5
515 | TURKEY TRACK WIND ENERGY CENTER | 07INR0011 | TTWEC_G1 | NOLAN | WIND | WEST | 2008 | 169.5
516 | WEST TEXAS WIND ENERGY |  | SW_MESA_SW_MESA | UPTON | WIND | WEST | 1999 | 80.3
517 | WHIRLWIND ENERGY | 07INR0003 | WEC_WECG1 | FLOYD | WIND | PANHANDLE | 2007 | 57
518 | WHITETAIL WIND ENERGY | 11INR0091 | EXGNWTL_WIND_1 | WEBB | WIND | SOUTH | 2012 | 91
519 | WINDTHORST 2 | 13INR0057 | WNDTHST2_UNIT1 | ARCHER | WIND | WEST | 2014 | 67.6
520 | WKN MOZART WIND | 09INR0061 | MOZART_WIND_1 | KENT | WIND | WEST | 2012 | 30
521 | WOLF RIDGE WIND | 07INR0034 | WHTTAIL_WR1 | COOKE | WIND | NORTH | 2008 | 112.5
522 | TSTC WEST TEXAS WIND |  | DG_ROSC2_1UNIT | NOLAN | WIND | WEST | 2008 | 2
523 | WOLF FLATS WIND (WIND MGT) |  | DG_TURL_UNIT1 | HALL | WIND | PANHANDLE | 2007 | 1
524 | Wind Capacity Sub-total (Non-Coastal Counties) | [6 empty] | 11379.4
525
526 | GULF WIND I | 05INR0015a | TGW_T1 | KENEDY | WIND | COASTAL | 2010 | 141.6
527 | GULF WIND II | 05INR0015a | TGW_T2 | KENEDY | WIND | COASTAL | 2010 | 141.6
528 | LOS VIENTOS WIND I | 11INR0033 | LV1_LV1A | WILLACY | WIND | COASTAL | 2013 | 200.1
529 | LOS VIENTOS WIND II | 11INR0033 | LV1_LV1B | WILLACY | WIND | COASTAL | 2013 | 201.6
530 | MAGIC VALLEY WIND (REDFISH) 1A | 10INR0060 | REDFISH_MV1A | WILLACY | WIND | COASTAL | 2012 | 99.8
531 | MAGIC VALLEY WIND (REDFISH) 1B | 10INR0060 | REDFISH_MV1B | WILLACY | WIND | COASTAL | 2012 | 103.5
532 | PAPALOTE CREEK WIND FARM | 08INR0012a | PAP1_PAP1 | SAN PATRICIO | WIND | COASTAL | 2009 | 179.9
533 | PAPALOTE CREEK WIND FARM II | 08INR0012b | COTTON_PAP2 | SAN PATRICIO | WIND | COASTAL | 2010 | 200.1
534 | PENASCAL WIND 1 | 06INR0022a | PENA_UNIT1 | KENEDY | WIND | COASTAL | 2009 | 160.8
535 | PENASCAL WIND 2 | 06INR0022b | PENA_UNIT2 | KENEDY | WIND | COASTAL | 2009 | 141.6
536 | PENASCAL WIND 3 | 06INR0022b | PENA3_UNIT3 | KENEDY | WIND | COASTAL | 2011 | 100.8
537 | HARBOR WIND |  | DG_NUECE_6UNITS | NUECES | WIND | COASTAL | 2012 | 9
538 | Wind Capacity Sub-total (Coastal Counties) | [6 empty] | 1680.4
539 | Wind Capacity Total (All Counties) | [6 empty] | 13059.8
540
541 | Reliability Must-Run (RMR) Capacity |  | RMR_CAP_CONT |  | GAS |  |  | 0
542
543 | Non-Synchronous Tie Resources
544 | EAGLE PASS TIE |  | DC_S | MAVERICK |  | SOUTH |  | 30
545 | EAST TIE |  | DC_E | FANNIN |  | NORTH |  | 600
546 | LAREDO VFT TIE |  | DC_L | WEBB |  | SOUTH |  | 100
547 | NORTH TIE |  | DC_N | WILBARGER |  | WEST |  | 220
548 | SHARYLAND RAILROAD TIE |  | DC_R | HIDALGO |  | SOUTH |  | 150
549 | SHARYLAND RAILROAD TIE (FUTURE) |  | DC_R2 | HIDALGO |  | SOUTH |  | 20
550 | Non-Synchronous Ties Total | [6 empty] | 1120
551 | Non-Synchronous Ties Capacity Contribution (Top 20 Hours) |  | DCTIE_CAP_CONT |  | OTHER |  |  | 516.7
552
553 | Planned Resources with Executed SGIA, Air Permit, GHG Permit and Water Rights
554 | TEXAS CLEAN ENERGY PROJECT | 13INR0023 |  | ECTOR | COAL | WEST | 2018 | 0
555 | PANDA TEMPLE II CTG1 | 10INR0020b | PANDA_T2_TMPL2CT1 | BELL | GAS | NORTH | 2015 | 191.2
556 | PANDA TEMPLE II CTG2 | 10INR0020b | PANDA_T2_TMPL2CT2 | BELL | GAS | NORTH | 2015 | 191.2
557 | PANDA TEMPLE II STG | 10INR0020b | PANDA_T2_TMPL2ST1 | BELL | GAS | NORTH | 2015 | 334.7
558 | FGE TEXAS I | 16INR0010 |  | MITCHELL | GAS | WEST | 2017 | 0
559 | ANTELOPE STATION IC & CTG | 13INR0028 |  | HALE | GAS | PANHANDLE | 2016 | 0
560 | ECTOR COUNTY ENERGY [ECEC_G1-2] | 14INR0039 |  | ECTOR | GAS | WEST | 2015 | 0
561 | LA PALOMA ENERGY CENTER | 16INR0004 |  | CAMERON | GAS | COASTAL | 2017 | 0
562 | PHR PEAKERS [BAC_CTG1-6] | 14INR0038 |  | GALVESTON | GAS | HOUSTON | 2016 | 0
563 | SKY GLOBAL POWER ONE | 16INR0057 |  | COLORADO | GAS | SOUTH | 2016 | 0
564 | INDECK WHARTON ENERGY CENTER | 15INR0023 |  | WHARTON | GAS | SOUTH | 2017 | 0
565 | PONDERA KING PROJECT | 10INR0022 |  | HARRIS | GAS | HOUSTON | 2017 | 0
566 | PINECREST ENERGY CENTER | 16INR0006 |  | ANGELINA | GAS | NORTH | 2017 | 0
567 | STEC RED GATE IC PLANT | 14INR0040 |  | HIDALGO | GAS | SOUTH | 2016 | 0
568 | OCI ALAMO 5 SOLAR (DOWNIE RANCH) [HELIOS_UNIT1] | 15INR0036 |  | UVALDE | SOLAR | SOUTH | 2015 | 0
569 | EAST PECOS SOLAR | 16INR0073 |  | PECOS | SOLAR | WEST | 2016 | 0
570 | OCI ALAMO 6 SOLAR | 15INR0070_1 |  | PECOS | SOLAR | WEST | 2016 | 0
571 | RE ROSEROCK SOLAR | 16INR0048 |  | PECOS | SOLAR | WEST | 2016 | 0
572 | SUNEDISON BUCKTHORN WESTEX (OAK SOLAR) | 15INR0045 |  | PECOS | SOLAR | WEST | 2017 | 0
573 | Planned Capacity Total (Not Wind) | [6 empty] | 717.1
574
575 | Planned Wind Resources with Executed SGIA
576 | STEPHENS RANCH PH 2 [SRWE1_SRWE2] | 12INR0034b |  | BORDEN | WIND | WEST | 2015 | 165
577 | MARIAH WIND PH a | 13INR0010a |  | PARMER | WIND | PANHANDLE | 2016 | 0
578 | MARIAH WIND PH b | 13INR0010b |  | PARMER | WIND | PANHANDLE | 2017 | 0
579 | MIDWAY FARMS WIND | 11INR0054 |  | SAN PATRICIO | WIND | COASTAL | 2016 | 0
580 | LONGHORN ENERGY NORTH [LHORN_N_UNIT1-2] | 14INR0023 |  | BRISCOE | WIND | PANHANDLE | 2015 | 200
581 | LONGHORN ENERGY SOUTH | 14INR0023b |  | BRISCOE | WIND | PANHANDLE | 2016 | 0
582 | GRANDVIEW PHASE 2 (CONWAY) | 13INR0005b |  | CARSON | WIND | PANHANDLE | 2016 | 0
583 | SHANNON WIND [SHANNONW_UNIT_1] | 11INR0079a |  | CLAY | WIND | WEST | 2015 | 0
584 | BAFFIN WIND (PENASCAL 3) [BAFFIN_UNIT1-2] | 06INR0022c |  | KENEDY | WIND | COASTAL | 2015 | 0
585 | GUNSIGHT MOUNTAIN WIND | 08INR0018 |  | HOWARD | WIND | WEST | 2015 | 0
586 | BRISCOE WIND FARM | 14INR0072 |  | BRISCOE | WIND | PANHANDLE | 2015 | 0
587 | CAMERON COUNTY WIND | 11INR0057 |  | CAMERON | WIND | COASTAL | 2015 | 0
588 | COMANCHE RUN WIND | 12INR0029 |  | SWISHER | WIND | PANHANDLE | 2016 | 0
589 | CPV RATTLESNAKE DEN PH 1 [RSNAKE_G1-2] | 13INR0020a |  | GLASSCOCK | WIND | WEST | 2015 | 0
590 | CPV RATTLESNAKE DEN PH 2 | 13INR0020b |  | GLASSCOCK | WIND | WEST | 2016 | 0
591 | GREEN PASTURES WIND [GPASTURE_WIND_I & II] | 12INR0070 |  | BAYLOR | WIND | WEST | 2015 | 300
592 | HEREFORD WIND [HRFDWIND_WIND_G & V] | 13INR0059a |  | CASTRO | WIND | PANHANDLE | 2015 | 200
593 | LOGANS GAP WIND I [LGW_UNIT1-2] | 13INR0050 |  | COMANCHE | WIND | NORTH | 2015 | 200
594 | LOS VIENTOS III WIND [LV3_UNIT_1] | 13INR0052 |  | STARR | WIND | SOUTH | 2015 | 200
595 | MIAMI WIND 1b | 14INR0012b |  | GRAY | WIND | PANHANDLE | 2016 | 0
596 | PAMPA WIND | 12INR0018 |  | GRAY | WIND | PANHANDLE | 2017 | 0
597 | PATRIOT WIND (PETRONILLA) | 11INR0062 |  | NUECES | WIND | COASTAL | 2016 | 0
598 | ROUTE 66 WIND [ROUTE_66_WIND1] | 14INR0032a |  | RANDALL | WIND | PANHANDLE | 2015 | 0
599 | SENDERO WIND ENERGY | 12INR0068 |  | JIM HOGG | WIND | SOUTH | 2015 | 0
600 | SOUTH PLAINS WIND I [SPLAIN1_WIND1-2] | 14INR0025a |  | FLOYD | WIND | PANHANDLE | 2015 | 0
601 | SOUTH PLAINS WIND II | 14INR0025b |  | FLOYD | WIND | PANHANDLE | 2016 | 0
602 | SPINNING SPUR 3 [SSPURTWO_SS3WIND1-2] | 14INR0053 |  | OLDHAM | WIND | PANHANDLE | 2015 | 0
603 | WAKE WIND ENERGY | 14INR0047 |  | DICKENS | WIND | PANHANDLE | 2015 | 0
604 | CAPROCK WIND | 10INR0009 |  | CASTRO | WIND | PANHANDLE | 2017 | 0
605 | JAVELINA WIND ENERGY | 13INR0055 |  | ZAPATA | WIND | SOUTH | 2015 | 0
606 | LOS VIENTOS IV WIND | 15INR0037 |  | STARR | WIND | SOUTH | 2016 | 0
607 | LOS VIENTOS V WIND | 15INR0021 |  | STARR | WIND | SOUTH | 2015 | 0
608 | PALO DURO WIND | 15INR0050 |  | DEAF SMITH | WIND | PANHANDLE | 2016 | 0
609 | PANHANDLE WIND PH 3 | 14INR0030c |  | CARSON | WIND | PANHANDLE | 2016 | 0
610 | PULLMAN ROAD WIND | 15INR0079 |  | RANDALL | WIND | PANHANDLE | 2016 | 0
611 | SALT FORK WIND | 14INR0062 |  | GRAY | WIND | PANHANDLE | 2016 | 0
612 | SCANDIA WIND PH d | 13INR0010d |  | PARMER | WIND | PANHANDLE | 2016 | 0
613 | SCANDIA WIND PH e | 13INR0010e |  | PARMER | WIND | PANHANDLE | 2016 | 0
614 | SCANDIA WIND PH f | 13INR0010f |  | PARMER | WIND | PANHANDLE | 2016 | 0
615 | SAN ROMAN WIND | 14INR0013 |  | CAMERON | WIND | COASTAL | 2016 | 0
616 | CHANGING WINDS | 13INR0045 |  | CASTRO | WIND | PANHANDLE | 2016 | 0
617 | ELECTRA WIND | 16INR0062 |  | WILBARGER | WIND | WEST | 2016 | 0
618 | SOUTH PLAINS WIND III | 14INR0025c |  | FLOYD | WIND | PANHANDLE | 2016 | 0
619 | TORRECILLAS WIND A | 14INR0045a |  | WEBB | WIND | SOUTH | 2016 | 0
620 | TORRECILLAS WIND B | 14INR0045b |  | WEBB | WIND | SOUTH | 2016 | 0
621 | Planned Wind Capacity Total | [6 empty] | 1265
622
623 | Planned Wind Capacity Sub-total (Non-Coastal Counties) | [6 empty] | 1265
624 | Planned Wind Capacity Sub-total (by Coastal County)
625 |  |  | CAMERON_NEW_WIND | CAMERON | WIND | COASTAL |  | 0
626 |  |  | WILLACY_NEW_WIND | WILLACY | WIND | COASTAL |  | 0
627 |  |  | KENEDY_NEW_WIND | KENEDY | WIND | COASTAL |  | 0
628 |  |  | KLEBERG_NEW_WIND | KLEBERG | WIND | COASTAL |  | 0
629 |  |  | NUECES_NEW_WIND | NUECES | WIND | COASTAL |  | 0
630 |  |  | SAN_PATRICIO_NEW_WIND | SAN PATRICIO | WIND | COASTAL |  | 0
631 |  |  | REFUGIO_NEW_WIND | REFUGIO | WIND | COASTAL |  | 0
632 |  |  | ARANSAS_NEW_WIND | ARANSAS | WIND | COASTAL |  | 0
633 |  |  | CALHOUN_NEW_WIND | CALHOUN | WIND | COASTAL |  | 0
634 |  |  | MATAGORDA_NEW_WIND | MATAGORDA | WIND | COASTAL |  | 0
635 |  |  | BRAZORIA_NEW_WIND | BRAZORIA | WIND | COASTAL |  | 0
636 | Planned Wind Capacity Sub-total (All Coastal Counties) | [6 empty] | 0
637
638 | Mothballed Resources
639 | SILAS RAY CTG 5 |  | SILASRAY_SILAS_5 | CAMERON | GAS | COASTAL | 1953 | 10
640 | J T DEELY U1 (MOTHBALLED) |  | CALAVERS_JTD1_M | BEXAR | COAL | SOUTH | 2018 | 0
641 | J T DEELY U2 (MOTHBALLED) |  | CALAVERS_JTD2_M | BEXAR | COAL | SOUTH | 2018 | 0
642 | S R BERTRON CTG 2 |  | SRB_SRBGT_2 | HARRIS | GAS | HOUSTON | 1967 | 13
643 | S R BERTRON U1 |  | SRB_SRB_G1 | HARRIS | GAS | HOUSTON | 1958 | 118
644 | S R BERTRON U2 |  | SRB_SRB_G2 | HARRIS | GAS | HOUSTON | 1956 | 174
645 | S R BERTRON U3 |  | SRB_SRB_G3 | HARRIS | GAS | HOUSTON | 1959 | 211
646 | S R BERTRON U4 |  | SRB_SRB_G4 | HARRIS | GAS | HOUSTON | 1960 | 211
647 | Total Mothballed Capacity | [6 empty] | 737
648
649 | Seasonal Mothballed Resources
650 | MARTIN LAKE U3 |  | MLSES_UNIT3 | RUSK | COAL | NORTH | 1979 | 805
651 | MONTICELLO U1 |  | MNSES_UNIT1 | TITUS | COAL | NORTH | 1974 | 535
652 | MONTICELLO U2 |  | MNSES_UNIT2 | TITUS | COAL | NORTH | 1975 | 535
653 | Total Seasonal Mothballed Capacity | [6 empty] | 1875
654
655 | Retiring Resources Unavailable to ERCOT
656 | NORTH TEXAS CTG 1 |  | NTX_NTX_1 | PARKER | GAS | NORTH | 1958 | 18
657 | NORTH TEXAS CTG 2 |  | NTX_NTX_2 | PARKER | GAS | NORTH | 1958 | 18
658 | NORTH TEXAS CTG 3 |  | NTX_NTX_3 | PARKER | GAS | NORTH | 1963 | 39
659 | PERMIAN BASIN SES U6 |  | PBSES_UNIT6 | WARD | GAS | WEST | 1973 | 515
660 | VALLEY SES U1 |  | VLSES_UNIT1 | FANNIN | GAS | NORTH | 1962 | 174
661 | VALLEY SES U2 |  | VLSES_UNIT2 | FANNIN | GAS | NORTH | 1967 | 520
662 | VALLEY SES U3 |  | VLSES_UNIT3 | FANNIN | GAS | NORTH | 1971 | 375
663 | Total Retiring Capacity | [6 empty] | 1659

## Background
Release Date: May 4, 2015
Seasonal Assessment of Resource Adequacy for the ERCOT Region
Background
The Seasonal Assessment of Resource Adequacy (SARA) report is a deterministic approach to considering the impact of potential variables that may affect the sufficiency of installed resources to meet the peak electrical demand on the ERCOT System during a particular season.
The standard approach to assessing resource adequacy for one or more years into the future is to account for projected load and resources on a normalized basis and to require sufficient reserves (resources in excess of peak demand, on this normalized basis) to cover the uncertainty in peak demand and resource availability to meet a one-in-ten-years loss-of-load event criteria on a probabilistic basis.
For seasonal assessments that look ahead less than a year, specific information may be available (such as seasonal climate forecasts or anticipated common-mode events such as drought) which can be used to consider the range of resource adequacy in a more deterministic manner.
In contrast to the Capacity, Demand and Reserves (CDR) report, which addresses the sufficiency of planning reserves on an annual basis as described above, the SARA report focuses on the availability of sufficient operating reserves to avoid emergency actions such as deployment of voluntary load reduction resources. Consequently, load reduction resources included in the CDR report, such as Emergency Response Service (ERS) and Load Resources that provide operating reserves (LRs), are excluded from the SARA.
The SARA report is intended to illustrate the range of resource adequacy outcomes that might occur, and thus help fulfill the reporting requirement per Public Utility Commission of Texas rule 25.362(i)(2)(H). Several sensitivity analyses are developed by varying the value of certain parameters that affect resource adequacy. The variation in these parameters is based on historic values of these parameters or adjustments by any known or expected changes.