## The 3 Proposals from 5-18-15
ID # | High Level Proposal Description
1 | The FAST Proposal, as described at the 9-25-14 TAC meeting but with NO cap on the FFRS MCPC.
2 | IMM Modification to Alternative Proposal 2, as described at the 9-25-14 TAC meeting that introduced the “Linked Load Bids – AS Offers Concept"
3 | The Enhanced 2015-2018 Proposal

## Constraint MCPC for PFR, FFR
| Constraints | PFR MCPC | FFR MCPC
FAST Proposal | (a) Sum(PFR)+R*Sum(FFR)>=PFR_Req+R*FFR_Req (Shadow Price SP_a) (b) Sum(FFR) <= FFR_Req (Shadow Price SP_b) | SP_a | R*SP_a
IMM Modification to Alternative Proposal 2 | (a) Sum(PFR)+R*Sum(FFR)>=PFR_Req+R*FFR_Req (Shadow Price SP_a) (b) Sum(FFR) <= FFR_Req (Shadow Price SP_b) (c) For each Load Resource with linked energy bid: EnergyBid_cleared_MW - FFR >= LPC (Shadow Price SP_c) | SP_a | R*SP_a + SP_b Note: The formula is the same as Alternate Proposal 2 but allows for opportunity costs for Load Resource energy bid to be incorporated into the FFR MCPC
Enhanced 2015-2018 Proposal | (a) Sum(PFR)+Sum(FFR)>=PFR_Req+FFR_Req (Shadow Price SP_x) (b) Sum(FFR) <= FFR_Req (Shadow Price SP_b) | SP_x | SP_x

## Example
SCENARIOs |  | Case 1 | Case 2 | Case 3 | Case 4 | Case 5 | Case 6 | Case 7
|  | a) Lots of capacity, i.e. no opportunity costs for energy or other AS b) FFR max procurement limit reached | a) Lots of capacity, i.e. no opportunity costs for energy or other AS b) Not enough FFR cleared to bind on FFR max procurement limit | a) Lots of capacity, i.e. no opportunity costs for energy or other AS b) Not enough FFR cleared to bind on FFR max procurement limit c) FFR Offers more expensive compared to PFR Offers | a) Lots of capacity, i.e. no opportunity costs for energy or other AS b) FFR Offers more expensive compared to PFR Offers c) Lots of PFR Offers available that are cheaper than FFR Offers | a) Capacity for PFR has moderate opportunity cost. Note: In this scenario, the energy prices are somewhat elevated but not too much. For the IMM proposal, it is expected that the LR energy bids are much higher than the energy prices and hence any linked FFR offers will not have opportunity cost included. b) For the marginal PFR offer the opportunity costs for energy impacts procurement constraint = $20 (for example) c) For the marginal FFR offer the opportunity costs for energy is zero (for example).<-- note this is used in the IMM proposal with linked energy bids d) FFR max procurement limit reached | a) For the marginal PFR offer the opportunity costs for energy impacts procurement constraint = $20 (for example) b) Not enough FFR cleared to bind on FFR max procurement limit | a) For the marginal PFR offer the opportunity costs for energy impacts procurement constraint = $2000 (for example) b) For the marginal FFR offer the opportunity costs for energy is $1100 (for example)<-- note this is used in the IMM proposal with linked energy bids c) FFR max procurement limit reached
Requirement
PFR MW |  | 1240 | 1240 | 1240 | 1240 | 1240 | 1240 | 1240
FFR MW |  | 1060 | 1060 | 1060 | 1060 | 1060 | 1060 | 1060
Equivalence Ratio (R ) FFR to PFR i.e. 1 MW of FFR = R MW of PFR |  | 2 | 2 | 2 | 2 | 2 | 2 | 2
Equivalent total in PFR MW = PFR_Req+Ratio*FFR_Req |  | 3360 | 3360 | 3360 | 3360 | 3360 | 3360 | 3360
OFFERS
PFR MW | MWs | 3000 | 3000 | 3000 | 4000 | 3000 | 3000 | 3000
PFR $/MW | $$$ | 10 | 10 | 10 | 10 | 10 | 10 | 10
FFR MW | MWs | 3000 | 1000 | 3000 | 3000 | 3000 | 1000 | 3000
FFR $/MW | $$$ | 3 | 3 | 22 | 22 | 3 | 3 | 3
AWARDS
PFR MW |  | 1240 | 1360 | 3000 | 3360 | 1240 | 1360 | 1240
FFR MW |  | 1060 | 1000 | 180 | 0 | 1060 | 1000 | 1060
Shadow Price
Sum(PFR) + R*Sum(FFR) >= 3360 |  | 10 | 10 | 11 | 10 | 30 | 30 | 2010
Sum(FFR) <= 1060 |  | -17 | 0 | 0 | 0 | -57 | 0 | -4017
MCPC
FAST PFR MCPC |  | 10 | 10 | 11 | 10 | 30 | 30 | 2010
FAST FFR MCPC |  | 20 | 20 | 22 | 20 | 60 | 60 | 4020
IMM Modification to Alternative Proposal 2 PFR MCPC |  | 10 | 10 | 11 | 10 | 30 | 30 | 2010
IMM Modification to Alternative Proposal 2 FFR MCPC |  | 3 | 20 | 22 | 20 | 3 | 60 | 1103
Enhanced 2015-2018 Alternative - No change to DAM software
Total Requirement PFR_req+FFR_req |  | 2300 | 2360 | 3360 | 3360 | 2300 | 2360 | 2300
Enhanced 2015-2018 Alternative --> Awards | PFR MW | 1240 | 1360 | 3000 | 3360 | 1240 | 1360 | 1240
| FFR MW | 1060 | 1000 | 360 | 0 | 1060 | 1000 | 1060
Enhanced 2015-2018 Alternative --> Shadow Price
Sum(PFR)+Sum(FFR)>-2300 --> Ratio=1 |  | 10 | 10 | 22 | 10 | 30 | 30 | 2010
Sum(FFR) <=1060 |  | -7 | 0 | 0 | 0 | -27 | 0 | -2007
Enhanced 2015-2018 Alternative --> MCPCs | PFR MCPC | 10 | 10 | 22 | 10 | 30 | 30 | 2010
| FFR MCPC | 10 | 10 | 22 | 10 | 30 | 30 | 2010
Total Payments for PFR and FFR
FAST ($) |  | 33600 | 33600 | 36960 | 33600 | 100800 | 100800 | 6753600
IMM ($) |  | 15580 | 33600 | 36960 | 33600 | 40380 | 100800 | 3661580
Enhanced 2015-2018 ($) |  | 23000 | 23600 | 73920 | 33600 | 69000 | 70800 | 4623000
Note on I23: ERCOT: Note for IMM proposal the shadow price is -2917 $/MW
Note on H28: Moorty, Sai:FFR with linked energy bids will be cleared if LMP minus the submitted not to exceed energy bid price is <= $60-FFR Offer Price
Note on I28: Moorty, Sai: In this case opportunity cost of $1100 for energy is incorporated into FFR MCPC. Note, this also means that the linked energy bid to buy is cleared but at a higher price than the submitted not to exceed price by $1100
Note on D32: Moorty, Sai: ERCOT adjusts PFR requirements requirement after DAM close based on estimate of how much FFR will be cleared