## Sheet1
Distributed Energy Resource (Draft Definition) | Put Draft Definition Here
ERCOT definition of Distributed Generation (DG) | An electrical generating facility located at a Customer’s point of delivery (point of common coupling) ten megawatts (MW) or less and connected at a voltage less than or equal to 60 kilovolts (kV) which may be connected in parallel operation to the utility system.
ERCOT definition of Distributed Renewable Generation (DRG) | Electric generation with a capacity of not more than 2,000 kW provided by a renewable energy technology that is installed on a retail electric Customer’s side of the meter.
NP 2.1 Resource | The term is used to refer to both a Generation Resource and a Load Resource. The term “Resource” used by itself in these Protocols does not include a Non-Modeled Generator or an ERS Resource.
NP 2.1 All-Inclusive Generation Resource | A term used to refer to both a Generation Resource and a Non-Modeled Generator.
NP 2.1 All-Inclusive Resource | A term used to refer to a Generation Resource, Load Resource and a Non-Modeled Generator.
NP 2.1 Generation Resource | A generator capable of providing energy or Ancillary Service to the ERCOT System and is registered with ERCOT as a Generation Resource. The term “Generation Resource” used by itself in these Protocols does not include a Non-Modeled Generator.
NP 2.1 Load Resource | A Load capable of providing Ancillary Service to the ERCOT System and/or energy in the form of Demand response and registered with ERCOT as a Load Resource.
NP 2.1 Aggregate Generation Resource | A Generation Resource that is an aggregation of non-wind generators, each of which is less than 10 MW in output, which share identical operational characteristics and are interconnected at the same POI and located behind the same Generator Step-Up (GSU) transformer (with a high-side voltage greater than 60 kV).
NP 2.1 Aggregate Load Resource | A Load Resource that is an aggregation of individual metered sites, each of which has less than ten MW of Demand response capability and all of which are located within a single Load Zone.
NP 2.1 Distribution System | That portion of an electric delivery system operating under 60 kV that provides electric service to Customers or Wholesale Customers.
NP 2.1 Emergency Response Service (ERS) Generator | Either (1) an individual generator contracted to provide ERS which is not a Generation Resource or a source of intermittent renewable generation and which provides ERS by injecting energy to the ERCOT System, or (2) an aggregation of such generators.
NP 2.1 PhotoVoltaic Generation Resource (PVGR) | A Generation Resource that is powered by PhotoVoltaic (PV) equipment exposed to light. PV equipment may be aggregated together to form a PVGR as set forth in paragraph (10) of Section 3.10.7.2, Modeling of Resources and Transmission Loads.
NP 2.1 Split Generation Resource | Where a Generation Resource has been split to function as two or more independent Generation Resources in accordance with Section 10.3.2.1, Generation Resource Meter Splitting, and Section 3.10.7.2, Modeling of Resources and Transmission Loads, each such functionality independent Generation Resource is a Split Generation Resource.
EPRI | ….smaller power sources that can be aggregated to provide power necessary to meet regular demand.
New York ISO (from DNV GL report) | ….behind-the-meter” power generation and storage resources typically located on an end-use customer’s premises and operated for the purpose of supplying all or a portion of the customer’s electric load.
NREL | ….as used in this report, refers to a variety of small, modular electricity-generating or storage technologies that are located close to the load they serve.
Customer | An Entity that purchases electricity for its consumption.
Service Delivery Point | The specific point on the system where electricity flows from the TSP or DSP to a Customer.
CAISO DERP Presentation uses the term “distributed energy resource” or “DER” to mean | any distribution connected resource, regardless of size or whether it is connected behind or in front of the end-use customer meter. “Distribution connected” means connected to distribution facilities controlledby a distribution utility, regardless of voltage level, and served by the ISO grid. Examples of distribute denergy resources include generation such as rooftop solar, energy storage, plug-in electric vehicles, and demand response.
CAISO DERP Presentation uses the terms “DERP aggregation” to refer to: | the single market resource (i.e., a non-physical virtual or logical resource) made up of one or more underlying physical sub-resources.