## Summary
PEAK AVERAGE SOLAR CAPACITY PERCENTAGES, SUMMER & WINTER PEAK SEASONS
Capacity Factor - Top 20 Hours
Summer Season
Year | Annual | *Avg
2016 | 66.3% | 76.51%
2015 | 83.4%
2014 | 79.82%
2013 | 77.86%
2012 | 80.24%
Capacity Factor - Top 20 Hours
Winter Season
Year | Annual | *Avg
2015-2016 | 7.557% | 5.008%
2014-2015 | 4.637% | 5.457%
2013-2014 | 2.83%
2012-2013 | 8.902%
* SOLARPEAKPCT Values
The methodology for calculating SOLARPEAKPCT values is done similarly to the WINDPEAKPCT as outlined in ERCOT Protocol Section 3.2.6.2.2. See: http://www.ercot.com/content/wcm/current_guides/53528/03-110116_Nodal.doc

## S2016
HOUR | 2016-08-8 HE15 | 2016-08-8 HE16 | 2016-08-8 HE17 | 2016-08-8 HE18 | 2016-08-9 HE16 | 2016-08-9 HE17 | 2016-08-9 HE18 | 2016-08-10 HE15 | 2016-08-10 HE16 | 2016-08-10 HE17 | 2016-08-10 HE18 | 2016-08-10 HE19 | 2016-08-11 HE15 | 2016-08-11 HE16 | 2016-08-11 HE17 | 2016-08-11 HE18 | 2016-08-11 HE19 | 2016-08-12 HE15 | 2016-08-12 HE16 | 2016-08-12 HE17
ERCOT LOAD (MW) | 69005 | 69966 | 70093 | 69634 | 69565 | 69851 | 69355 | 69740 | 70460 | 70513 | 70126 | 68914 | 70201 | 70990 | 71093 | 70754 | 69415 | 69858 | 70283 | 69207
TOTAL HSL (MW) | 107.0926 | 99.4155 | 89.2024 | 84.5728 | 80.9178 | 74.4205 | 75.6546 | 94.4453 | 93.3208 | 89.5588 | 71.3493 | 55.7034 | 101.0373 | 101.9499 | 79.5384 | 72.017 | 58.4815 | 79.0281 | 79.1639 | 77.2942
TOTAL CAPACITY (MW) | 125.5 | 125.5 | 125.5 | 125.5 | 125.5 | 125.5 | 125.5 | 125.5 | 125.5 | 125.5 | 125.5 | 125.5 | 125.5 | 125.5 | 125.5 | 125.5 | 125.5 | 125.5 | 125.5 | 125.5
CAPACITY FACTOR | 85.33% | 79.22% | 71.08% | 67.39% | 64.48% | 59.3% | 60.28% | 75.26% | 74.36% | 71.36% | 56.85% | 44.39% | 80.51% | 81.24% | 63.38% | 57.38% | 46.6% | 62.97% | 63.08% | 61.59%
CAPACITY FACTOR AVG | 66.3%
SEASON | SUMMER 2016
FUEL | SOLAR

## W2015-2016
HOUR | 2016-1-5 HE8 | 2016-1-11 HE7 | 2016-1-11 HE8 | 2016-1-11 HE9 | 2016-1-11 HE10 | 2016-1-12 HE7 | 2016-1-12 HE8 | 2016-1-18 HE8 | 2016-1-18 HE9 | 2016-1-22 HE7 | 2016-1-22 HE8 | 2016-1-22 HE9 | 2016-1-23 HE9 | 2016-1-27 HE8 | 2016-1-28 HE7 | 2016-1-28 HE8 | 2016-2-4 HE7 | 2016-2-4 HE8 | 2016-2-5 HE7 | 2016-2-5 HE8
ERCOT LOAD (MW) | 46989 | 47982 | 49263 | 47706 | 46169 | 46969 | 48101 | 46512 | 46138 | 46367 | 47933 | 46584 | 46494 | 47029 | 47617 | 48641 | 46204 | 47397 | 46392 | 47369
TOTAL HSL (MW) | 0.45066 | 0 | 1.056 | 46.9294 | 115.0968 | 0 | 1.0904 | 0.86392 | 49.6339 | 0 | 1.2427 | 62.1438 | 62.5983 | 0.18784 | 0 | 1.7086 | 0 | 2.7578 | 0 | 2.6284
TOTAL CAPACITY (MW) | 230.5 | 230.5 | 230.5 | 230.5 | 230.5 | 230.5 | 230.5 | 230.5 | 230.5 | 230.5 | 230.5 | 230.5 | 230.5 | 230.5 | 230.5 | 230.5 | 230.5 | 230.5 | 230.5 | 230.5
CAPACITY FACTOR | 0.1955% | 0% | 0.4581% | 20.36% | 49.93% | 0% | 0.473% | 0.3748% | 21.53% | 0% | 0.5391% | 26.96% | 27.16% | 0.08149% | 0% | 0.7413% | 0% | 1.196% | 0% | 1.14%
CAPACITY FACTOR AVG | 7.557%
SEASON | WINTER 2015/2016
FUEL | SOLAR

## S2015
HOUR | 2015-08-05 HE16 | 2015-08-05 HE17 | 2015-08-05 HE18 | 2015-08-06 HE16 | 2015-08-06 HE17 | 2015-08-06 HE18 | 2015-08-07 HE16 | 2015-08-07 HE17 | 2015-08-07 HE18 | 2015-08-10 HE15 | 2015-08-10 HE16 | 2015-08-10 HE17 | 2015-08-10 HE18 | 2015-08-10 HE19 | 2015-08-11 HE15 | 2015-08-11 HE16 | 2015-08-11 HE17 | 2015-08-11 HE18 | 2015-08-12 HE16 | 2015-08-12 HE17
ERCOT LOAD (MW) | 68149.171 | 68528.2037 | 68077.9605 | 68640.601 | 68946.2637 | 68568.0772 | 68311.1326 | 68710.872 | 68133.0548 | 67846.2868 | 69264.5453 | 69620.7321 | 69438.4267 | 68074.0076 | 68317.6115 | 69452.616 | 69203.9545 | 67919.0112 | 67910.5315 | 68113.9441
TOTAL HSL (MW) | 114.9168 | 112.5059 | 100.957 | 117.9189 | 112.2475 | 100.3353 | 119.1726 | 110.405 | 94.6145 | 112.6464 | 110.4169 | 105.9795 | 92.6385 | 75.4587 | 116.4656 | 113.7456 | 106.2457 | 96.3885 | 103.9368 | 76.3402
TOTAL CAPACITY (MW) | 125.5 | 125.5 | 125.5 | 125.5 | 125.5 | 125.5 | 125.5 | 125.5 | 125.5 | 125.5 | 125.5 | 125.5 | 125.5 | 125.5 | 125.5 | 125.5 | 125.5 | 125.5 | 125.5 | 125.5
CAPACITY FACTOR | 91.57% | 89.65% | 80.44% | 93.96% | 89.44% | 79.95% | 94.96% | 87.97% | 75.39% | 89.76% | 87.98% | 84.45% | 73.82% | 60.13% | 92.8% | 90.63% | 84.66% | 76.8% | 82.82% | 60.83%
CAPACITY FACTOR AVG | 83.4%
SEASON | SUMMER 2015
FUEL | SOLAR

## W2014-2015
HOUR | 2015-01-05 HE08 | 2015-01-08 HE07 | 2015-01-08 HE08 | 2015-01-08 HE09 | 2015-01-08 HE10 | 2015-01-08 HE11 | 2015-01-08 HE20 | 2015-01-09 HE19 | 2015-01-09 HE20 | 2015-02-23 HE18 | 2015-02-23 HE19 | 2015-02-23 HE20 | 2015-02-23 HE21 | 2015-02-23 HE22 | 2015-02-24 HE08 | 2015-02-24 HE09 | 2015-02-24 HE10 | 2015-02-27 HE08 | 2015-02-27 HE19 | 2015-02-27 HE20
ERCOT LOAD (MW) | 52260.0347 | 55787.2863 | 56831.7803 | 54910.5851 | 53375.5441 | 51814.2372 | 51573.6619 | 52444.9839 | 51744.1364 | 52875.3506 | 54539.4251 | 54509.948 | 53512.4107 | 51651.8483 | 51856.5955 | 51707.5991 | 51603.6381 | 51574.2036 | 52130.9383 | 52177.55
TOTAL HSL (MW) | 0.20168 | 0 | 0.4045 | 14.4028 | 29.6666 | 50.3216 | 0 | 0 | 0 | 2.5661 | 0.085833 | 0 | 0 | 0 | 0.64745 | 6.5834 | 10.8177 | 0.60759 | 0.088072 | 0
TOTAL CAPACITY (MW) | 125.5 | 125.5 | 125.5 | 125.5 | 125.5 | 125.5 | 125.5 | 125.5 | 125.5 | 125.5 | 125.5 | 125.5 | 125.5 | 125.5 | 125.5 | 125.5 | 125.5 | 125.5 | 125.5 | 125.5
CAPACITY FACTOR | 0.1607% | 0% | 0.3223% | 11.48% | 23.64% | 40.1% | 0% | 0% | 0% | 2.045% | 0.06839% | 0% | 0% | 0% | 0.5159% | 5.246% | 8.62% | 0.4841% | 0.07018% | 0%
CAPACITY FACTOR AVG | 4.637%
SEASON | WINTER 2014/2015
FUEL | SOLAR

## S2014
HOUR | 2014-08-07 HE17 | 2014-08-08 HE15 | 2014-08-08 HE16 | 2014-08-08 HE17 | 2014-08-08 HE18 | 2014-08-15 HE17 | 2014-08-21 HE16 | 2014-08-21 HE17 | 2014-08-21 HE18 | 2014-08-22 HE16 | 2014-08-22 HE17 | 2014-08-22 HE18 | 2014-08-25 HE15 | 2014-08-25 HE16 | 2014-08-25 HE17 | 2014-08-25 HE18 | 2014-08-25 HE19 | 2014-08-26 HE16 | 2014-08-26 HE17 | 2014-09-10 HE17
ERCOT LOAD (MW) | 64461.9108 | 64607.4911 | 65524.0886 | 65498.8297 | 64433.6046 | 64687.499 | 65222.4306 | 65470.3867 | 64633.0826 | 65179.0002 | 65262.1716 | 64632.2377 | 64747.7318 | 65792.981 | 66453.6387 | 66366.6858 | 65050.2699 | 64916.6257 | 65367.3252 | 64439.5577
TOTAL HSL (MW) | 50.1553 | 57.5521 | 57.8613 | 51.8226 | 39.3802 | 50.7258 | 59.1039 | 56.7988 | 49.7917 | 57.4806 | 56.0626 | 49.5077 | 56.5903 | 56.8719 | 55.5144 | 51.1975 | 37.9305 | 50.4489 | 52.2448 | 54.9419
TOTAL CAPACITY (MW) | 65.9 | 65.9 | 65.9 | 65.9 | 65.9 | 65.9 | 65.9 | 65.9 | 65.9 | 65.9 | 65.9 | 65.9 | 65.9 | 65.9 | 65.9 | 65.9 | 65.9 | 65.9 | 65.9 | 65.9
CAPACITY FACTOR | 76.11% | 87.33% | 87.8% | 78.64% | 59.76% | 76.97% | 89.69% | 86.19% | 75.56% | 87.22% | 85.07% | 75.13% | 85.87% | 86.3% | 84.24% | 77.69% | 57.56% | 76.55% | 79.28% | 83.37%
CAPACITY FACTOR AVG | 79.82%
SEASON | SUMMER 2014
FUEL | SOLAR

## W2013-2014
HOUR | 2014-01-06 HE07 | 2014-01-06 HE08 | 2014-01-06 HE09 | 2014-01-06 HE10 | 2014-01-06 HE19 | 2014-01-06 HE20 | 2014-01-06 HE21 | 2014-01-07 HE07 | 2014-01-07 HE08 | 2014-01-29 HE07 | 2014-01-29 HE08 | 2014-02-06 HE07 | 2014-02-06 HE08 | 2014-02-06 HE09 | 2014-02-06 HE10 | 2014-02-06 HE11 | 2014-02-06 HE12 | 2014-02-06 HE19 | 2014-02-06 HE20 | 2014-02-06 HE21
ERCOT LOAD (MW) | 54918 | 55538 | 55194 | 55246 | 55427 | 55987 | 55739 | 56359 | 57256 | 55351 | 56305 | 55521 | 57011 | 56332 | 56408 | 56146 | 55015 | 56523 | 56631 | 55797
TOTAL HSL (MW) | 0 | 0.10833 | 3.0308 | 7.8 | 0 | 0 | 0 | 0 | 0.51667 | 0 | 0.125 | 0 | 0.0083333 | 0.34167 | 0.68333 | 0.84167 | 1.6583 | 0 | 0 | 0
TOTAL CAPACITY (MW) | 26.7 | 26.7 | 26.7 | 26.7 | 26.7 | 26.7 | 26.7 | 26.7 | 26.7 | 26.7 | 26.7 | 26.7 | 26.7 | 26.7 | 26.7 | 26.7 | 26.7 | 26.7 | 26.7 | 26.7
CAPACITY FACTOR | 0% | 0.4057% | 11.35% | 29.21% | 0% | 0% | 0% | 0% | 1.935% | 0% | 0.4682% | 0% | 0.03121% | 1.28% | 2.559% | 3.152% | 6.211% | 0% | 0% | 0%
CAPACITY FACTOR AVG | 2.83%
SEASON | WINTER 2013/2014
FUEL | SOLAR

## S2013
HOUR | 2013-07-31 HE17 | 2013-08-01 HE16 | 2013-08-01 HE17 | 2013-08-01 HE18 | 2013-08-05 HE16 | 2013-08-05 HE17 | 2013-08-05 HE18 | 2013-08-06 HE16 | 2013-08-06 HE17 | 2013-08-06 HE18 | 2013-08-07 HE15 | 2013-08-07 HE16 | 2013-08-07 HE17 | 2013-08-07 HE18 | 2013-08-07 HE19 | 2013-08-08 HE16 | 2013-08-08 HE17 | 2013-08-08 HE18 | 2013-08-09 HE17 | 2013-08-30 HE17
ERCOT LOAD (MW) | 64814.11 | 65461.81 | 65801.4 | 65465.41 | 65563.24 | 66256.71 | 65869.39 | 66109.91 | 66498.87 | 65930.66 | 65110.75 | 66694.15 | 67244.53 | 66845.09 | 65259.47 | 65368.32 | 65778.6 | 65150.33 | 65239.79 | 64886.13
TOTAL HSL (MW) | 20.4583 | 20.7 | 17.1833 | 20.3 | 22.9333 | 21.6 | 20.7333 | 23.4833 | 22.9333 | 21.3333 | 23.3417 | 22.7667 | 22.0833 | 20.4333 | 16.3083 | 21.5333 | 20.7833 | 19.1833 | 20.675 | 17.0167
TOTAL CAPACITY (MW) | 26.7 | 26.7 | 26.7 | 26.7 | 26.7 | 26.7 | 26.7 | 26.7 | 26.7 | 26.7 | 26.7 | 26.7 | 26.7 | 26.7 | 26.7 | 26.7 | 26.7 | 26.7 | 26.7 | 26.7
CAPACITY FACTOR | 76.62% | 77.53% | 64.36% | 76.03% | 85.89% | 80.9% | 77.65% | 87.95% | 85.89% | 79.9% | 87.42% | 85.27% | 82.71% | 76.53% | 61.08% | 80.65% | 77.84% | 71.85% | 77.43% | 63.73%
CAPACITY FACTOR AVG | 77.86%
SEASON | SUMMER 2013
FUEL | SOLAR

## W2012-2013
HOUR | 2013-01-14 HE08 | 2013-01-14 HE09 | 2013-01-15 HE08 | 2013-01-15 HE09 | 2013-01-15 HE10 | 2013-01-15 HE11 | 2013-01-15 HE12 | 2013-01-15 HE13 | 2013-01-15 HE17 | 2013-01-15 HE18 | 2013-01-15 HE19 | 2013-01-15 HE20 | 2013-01-15 HE21 | 2013-01-15 HE22 | 2013-01-16 HE07 | 2013-01-16 HE08 | 2013-01-16 HE09 | 2013-01-16 HE10 | 2013-01-17 HE07 | 2013-01-17 HE08
ERCOT LOAD (MW) | 46576.31 | 45909.2 | 46937.71 | 46316.95 | 46388.72 | 46468.75 | 46313.99 | 45812.52 | 45667.91 | 47448.11 | 49398.64 | 49168.66 | 48584.92 | 46874.12 | 49544.52 | 50664.8 | 48429.04 | 46052.86 | 46622.06 | 47417.62
TOTAL HSL (MW) | 0.066667 | 1.6417 | 0 | 0.325 | 1.2167 | 1.8533 | 2.3417 | 2.4667 | 0.78333 | 0.19167 | 0 | 0 | 0 | 0 | 0 | 0.60833 | 11.8917 | 23.525 | 0 | 0.625
TOTAL CAPACITY (MW) | 26.7 | 26.7 | 26.7 | 26.7 | 26.7 | 26.7 | 26.7 | 26.7 | 26.7 | 26.7 | 26.7 | 26.7 | 26.7 | 26.7 | 26.7 | 26.7 | 26.7 | 26.7 | 26.7 | 26.7
CAPACITY FACTOR | 0.2497% | 6.149% | 0% | 1.217% | 4.557% | 6.941% | 8.77% | 9.238% | 2.934% | 0.7179% | 0% | 0% | 0% | 0% | 0% | 2.278% | 44.54% | 88.11% | 0% | 2.341%
CAPACITY FACTOR AVG | 8.902%
SEASON | WINTER 2012/2013
FUEL | SOLAR

## S2012
HOUR | 2012-06-26 HE15 | 2012-06-26 HE16 | 2012-06-26 HE17 | 2012-06-26 HE18 | 2012-06-27 HE16 | 2012-06-27 HE17 | 2012-06-27 HE18 | 2012-07-31 HE16 | 2012-07-31 HE17 | 2012-07-31 HE18 | 2012-08-01 HE16 | 2012-08-01 HE17 | 2012-08-01 HE18 | 2012-08-02 HE16 | 2012-08-02 HE17 | 2012-08-02 HE18 | 2012-08-09 HE16 | 2012-08-09 HE17 | 2012-08-09 HE18 | 2012-08-14 HE17
ERCOT LOAD (MW) | 65683.0131 | 66481.2063 | 66548.3867 | 66227.6326 | 65533.6856 | 65981.2126 | 65287.2658 | 65278.1116 | 65807.5899 | 65623.3094 | 65832.8601 | 66509.0788 | 66193.1461 | 65298.7618 | 65802.863 | 65402.7694 | 65371.3375 | 65929.1177 | 65286.3291 | 65417.7776
TOTAL HSL (MW) | 19.5583 | 20.6917 | 17.5 | 21.3583 | 18.4417 | 22.325 | 21.8 | 21.6083 | 21.4333 | 19.7417 | 22.8167 | 21.8167 | 20.95 | 29.4917 | 23.8167 | 21.675 | 21.0667 | 21.3 | 20.1583 | 20.95
TOTAL CAPACITY (MW) | 26.7 | 26.7 | 26.7 | 26.7 | 26.7 | 26.7 | 26.7 | 26.7 | 26.7 | 26.7 | 26.7 | 26.7 | 26.7 | 26.7 | 26.7 | 26.7 | 26.7 | 26.7 | 26.7 | 26.7
CAPACITY FACTOR | 73.25% | 77.5% | 65.54% | 79.99% | 69.07% | 83.61% | 81.65% | 80.93% | 80.27% | 73.94% | 85.46% | 81.71% | 78.46% | 110.5% | 89.2% | 81.18% | 78.9% | 79.78% | 75.5% | 78.46%
CAPACITY FACTOR AVG | 80.24%
SEASON | SUMMER 2012
FUEL | SOLAR