## Introduction
TLF = Transmission Loss Factor
SIEL = Settlement Interval ERCOT system Load
SSC = Seasonal Slope Coefficient = (SONLF - SOFFLF)/(SONL - SOFFL)
SIC = Seasonal Intercept Coefficient = [(SOFFLF * SONL) - (SONLF * SOFFL)]/(SONL - SOFFL)
SONLF = Seasonal on-peak percent loss factor
SOFFLF = Seasonal off-peak percent loss factor
SONL = Seasonal on-peak Load value
SOFFL = Seasonal off-peak Load value

## 2011_Transmission_Losses
TRANSMISSION LOSS FACTORS for 2011 as of 10/26/2010
Data from Seasonal SSWG Base Cases Updated with updates received by 10/15/2010
Transmission Loss is from 60 kV or higher reporting only
NOIE INTERNAL refers to generation, load and losses behind NOIE meters
|  | ERCOT TOTAL |  |  |  | AEN NOIE INTERNAL TOTAL |  |  |  |  | CPS NOIE INTERNAL TOTAL |  |  |  |  | COG NOIE INTERNAL TOTAL |  |  |  |  | GEUS NOIE INTERNAL TOTAL |  |  |  |  | COD NOIE INTERNAL TOTAL |  |  |  |  | BPUB NOIE INTERNAL TOTAL |  |  |  |  | BTU NOIE INTERNAL TOTAL |  |  |  |  | COCS NOIE INTERNAL TOTAL
Case Type | Base Case Name | Base Case Generation MW | Base Case Load MW | Base Case Loss above 60 kV | Total Base Case Loss MW | Base Case Generation MW | Base Case Load MW | Base Case Loss above 60 kV MW | Total Base Case Loss MW | External (load+loss-gen) | Base Case Generation MW | Base Case Load MW | Base Case Loss above 60 kV MW | Total Base Case Loss MW | External (load+loss-gen) | Base Case Generation MW | Base Case Load MW | Base Case Loss above 60 kV MW | Total Base Case Loss MW | External (load+loss-gen) | Base Case Generation MW | Base Case Load MW | Base Case Loss above 60 kV MW | Total Base Case Loss MW | External (load+loss-gen) | Base Case Generation MW | Base Case Load MW | Base Case Loss above 60 kV MW | Total Base Case Loss MW | External (load+loss-gen) | Base Case Generation MW | Base Case Load MW | Base Case Loss above 60 kV MW | Total Base Case Loss MW | External (load+loss-gen) | Base Case Generation MW | Base Case Load MW | Base Case Loss above 60 kV MW | Total Base Case Loss MW | External (load+loss-gen) | Base Case Generation MW | Base Case Load MW | Base Case Loss above 60 kV MW | Total Base Case Loss MW | External (load+loss-gen)
Spring On Peak | 2011_SPG1 | 58928.8 | 57683.3 | 1135.55 | 1216.94 | 1180 | 2275 | 45.54 | 48.02 | 1143.02 | 2625 | 4405 | 31.46 | 35.27 | 1815.27 | 108.6 | 320.3 | 2.09 | 2.11 | 213.81 | 26 | 68.6 | 0.15 | 0.15 | 42.75 | 0 | 289.8 | 1.92 | 1.92 | 291.72 | 51 | 278 | 0.91 | 0.91 | 227.91 | 32 | 219.8 | 1.6 | 1.76 | 189.56 | 0 | 134.3 | 0.2 | 0.2 | 134.5
Spring Off Peak | 2011_SPG2 | 36319.4 | 35775.3 | 478.18 | 514.35 | 220 | 1346 | 14.78 | 15.15 | 1141.15 | 1769.2 | 2165.9 | 8.72 | 10.35 | 407.05 | 37.2 | 142.6 | 0.6 | 0.6 | 106 | 49 | 42.8 | 0.11 | 0.12 | -6.08 | 0 | 138 | 0.68 | 0.68 | 138.68 | 34 | 156 | 0.11 | 0.11 | 122.11 | 25 | 159.9 | 0.74 | 0.74 | 135.64 | 0 | 54.9 | 0.12 | 0.12 | 55.02
Summer On Peak | 2011_SUM1 | 72864 | 71251.9 | 1476.23 | 1582.27 | 1415 | 2505 | 47.42 | 50.83 | 1140.83 | 3953 | 5134.5 | 32.3 | 38.84 | 1220.34 | 287.3 | 497 | 5.96 | 5.98 | 215.68 | 91 | 115.8 | 0.67 | 0.67 | 25.47 | 0 | 322 | 2.93 | 2.93 | 324.93 | 64 | 291 | 0.32 | 0.33 | 227.33 | 86 | 339.5 | 3.14 | 3.29 | 256.79 | 0 | 198.2 | 0.39 | 0.39 | 198.59
Summer Off Peak | 2011_SUM2 | 41513.3 | 40849.7 | 586.64 | 634.84 | 230 | 1350 | 20.42 | 20.78 | 1140.78 | 1600.7 | 2677 | 10.58 | 12.02 | 1088.32 | 45.6 | 150.9 | 0.85 | 0.85 | 106.15 | 91 | 70.7 | 0.39 | 0.39 | -19.91 | 0 | 164.2 | 1.06 | 1.06 | 165.26 | 32 | 154 | 0.1 | 0.1 | 122.1 | 50.6 | 193.5 | 1.05 | 1.16 | 144.06 | 0 | 98.8 | 0.08 | 0.08 | 98.88
Fall On Peak | 2011_FAL1 | 57908.9 | 56581.4 | 1210.96 | 1298.03 | 975 | 2076 | 37.95 | 39.89 | 1140.89 | 2691 | 4188.7 | 27.12 | 30.97 | 1528.67 | 101.3 | 313.1 | 1.89 | 1.9 | 213.7 | 49 | 99.9 | 0.35 | 0.35 | 51.25 | 0 | 260.2 | 1.55 | 1.55 | 261.75 | 49 | 276 | 0.32 | 0.32 | 227.32 | 32 | 324.1 | 2.98 | 3.14 | 295.24 | 0 | 165.1 | 0.26 | 0.26 | 165.36
Fall Off Peak | 2011_FAL2 | 35710.3 | 35135 | 505.68 | 546.78 | 80 | 1178 | 12.95 | 13.04 | 1111.04 | 1541.1 | 2268.6 | 8.71 | 10.04 | 737.54 | 29.6 | 135.4 | 0.46 | 0.46 | 106.26 | 26 | 62.2 | 0.12 | 0.13 | 36.33 | 0 | 109.3 | 0.6 | 0.6 | 109.9 | 22 | 144 | 0.27 | 0.27 | 122.27 | 25 | 161.4 | 0.9 | 0.9 | 137.3 | 0 | 89.6 | 0.1 | 0.1 | 89.7
Winter On Peak | 2012_WIN1 | 58351.8 | 56971.6 | 1266.86 | 1351.22 | 660 | 1770 | 32.26 | 33.26 | 1143.26 | 2625 | 3779.1 | 24.14 | 27.92 | 1182.02 | 163.9 | 375 | 2.9 | 2.92 | 214.02 | 0 | 80.5 | 0.16 | 0.16 | 80.66 | 0 | 190.4 | 1.68 | 1.68 | 192.08 | 17 | 244 | 0.28 | 0.28 | 227.28 | 0 | 284.2 | 2.62 | 2.62 | 286.82 | 0 | 140.3 | 0.25 | 0.25 | 140.55
Winter Off Peak | 2012_WIN2 | 38816.5 | 38126.2 | 608.85 | 662.01 | 431 | 1352 | 19.62 | 20.25 | 941.25 | 2471.3 | 2386.2 | 14.83 | 18.16 | -66.94 | 43.4 | 153.3 | 0.64 | 0.64 | 110.54 | 0 | 47.2 | 0.05 | 0.05 | 47.25 | 0 | 97.2 | 1.09 | 1.09 | 98.29 | 0 | 122 | 0.1 | 0.1 | 122.1 | 0 | 225.2 | 1.34 | 1.34 | 226.54 | 0 | 74.3 | 0.18 | 0.18 | 74.48
Self Serve Load Modeled in Base Cases that does not contribute to transmission losses. | [8 empty] | NOIE TOTALS
Case Type | Base Case Name | CNP Self Serve MW | AEP Self Serve MW | TNMP Self Serve MW | BTU Self Serve MW | ONCOR Self Serve MW | AEP DC Ties Model MW | TOTAL |  | NOIE LOAD MW | NOIE External Resources MW | NOIE Load Served from Internal Resources MW | NOIE TOTAL Loss Above 60 kV | Base Case Name
Spring On Peak | 2011_SPG1 | 2908 | 1354.02 | 460 | 32 | 148.4 | 0 | 4902.42 |  | 7990.8 | 4058.54 | 3932.26 | 83.87 | 2011_SPG1
Spring Off Peak | 2011_SPG2 | 2908 | 1346.31 | 460 | 0 | 148.4 | 0 | 4862.71 |  | 4206.1 | 2099.57 | 2106.53 | 25.86 | 2011_SPG2
Summer On Peak | 2011_SUM1 | 2908 | 1358.79 | 460 | 32 | 148.4 | 0 | 4907.19 |  | 9403 | 3609.96 | 5793.04 | 93.13 | 2011_SUM1
Summer Off Peak | 2011_SUM2 | 2908 | 1358.79 | 460 | 25.6 | 148.4 | 0 | 4900.79 |  | 4859.1 | 2845.64 | 2013.46 | 34.53 | 2011_SUM2
Fall On Peak | 2011_FAL1 | 2908 | 1358.79 | 460 | 32 | 148.4 | 0 | 4907.19 |  | 7703.1 | 3884.18 | 3818.92 | 72.42 | 2011_FAL1
Fall Off Peak | 2011_FAL2 | 2908 | 1358.79 | 460 | 0 | 148.4 | 0 | 4875.19 |  | 4148.5 | 2450.34 | 1698.16 | 24.11 | 2011_FAL2
Winter On Peak | 2012_WIN1 | 2911 | 1354.9 | 460 | 0 | 148.4 | 0 | 4874.3 |  | 6863.5 | 3466.69 | 3396.81 | 64.29 | 2012_WIN1
Winter Off Peak | 2012_WIN2 | 2911 | 1354.9 | 460 | 0 | 148.4 | 0 | 4874.3 |  | 4457.4 | 1553.51 | 2903.89 | 37.85 | 2012_WIN2
SEASON | ERCOT WITH SELF SERVE LOAD CORRECTIONS |  |  |  |  | AEN NOIE INTERNAL |  |  |  |  | CPS NOIE INTERNAL |  |  |  |  | COG NOIE INTERNAL |  |  |  |  | GEUS NOIE INTERNAL |  |  |  |  | COD NOIE INTERNAL |  |  |  |  | BPUB NOIE INTERNAL |  |  |  |  | BTU NOIE INTERNAL |  |  |  |  | COCS NOIE INTERNAL
| SONL | SOFFL | SONLF | SOFFLF |  | SONL | SOFFL | SONLF | SOFFLF |  | SONL | SOFFL | SONLF | SOFFLF |  | SONL | SOFFL | SONLF | SOFFLF |  | SONL | SOFFL | SONLF | SOFFLF |  | SONL | SOFFL | SONLF | SOFFLF |  | SONL | SOFFL | SONLF | SOFFLF |  | SONL | SOFFL | SONLF | SOFFLF |  | SONL | SOFFL | SONLF | SOFFLF
SPRING | 54026.38 | 31456.69 | 2.102% | 1.52% |  | 2275 | 1346 | 1.962% | 1.086% |  | 4405 | 2165.9 | 0.7091% | 0.401% |  | 320.3 | 142.6 | 0.6483% | 0.419% |  | 68.6 | 42.8 | 0.2182% | 0.2564% |  | 289.8 | 138 | 0.6582% | 0.4903% |  | 278 | 156 | 0.3263% | 0.07046% |  | 219.8 | 159.9 | 0.7227% | 0.4607% |  | 134.3 | 54.9 | 0.1487% | 0.2181%
SUMMER | 67956.81 | 36612.51 | 2.172% | 1.602% |  | 2505 | 1350 | 1.858% | 1.49% |  | 5134.5 | 2677 | 0.6251% | 0.3937% |  | 497 | 150.9 | 1.185% | 0.5601% |  | 115.8 | 70.7 | 0.5753% | 0.5486% |  | 322 | 164.2 | 0.9017% | 0.6414% |  | 291 | 154 | 0.1098% | 0.06489% |  | 339.5 | 193.5 | 0.9164% | 0.5397% |  | 198.2 | 98.8 | 0.1964% | 0.08091%
FALL | 53001.71 | 30835.11 | 2.285% | 1.64% |  | 2076 | 1178 | 1.795% | 1.087% |  | 4188.7 | 2268.6 | 0.6433% | 0.3825% |  | 313.1 | 135.4 | 0.6% | 0.3386% |  | 99.9 | 62.2 | 0.3491% | 0.1926% |  | 260.2 | 109.3 | 0.5922% | 0.546% |  | 276 | 144 | 0.1158% | 0.1871% |  | 324.1 | 161.4 | 0.9111% | 0.5545% |  | 165.1 | 89.6 | 0.1572% | 0.1115%
WINTER | 53477.5 | 33942.2 | 2.369% | 1.794% |  | 1770 | 1352 | 1.79% | 1.43% |  | 3779.1 | 2386.2 | 0.6347% | 0.6177% |  | 375 | 153.3 | 0.7674% | 0.4157% |  | 80.5 | 47.2 | 0.1984% | 0.1058% |  | 190.4 | 97.2 | 0.8746% | 1.109% |  | 244 | 122 | 0.1146% | 0.0819% |  | 284.2 | 225.2 | 0.9135% | 0.5915% |  | 140.3 | 74.3 | 0.1779% | 0.2417%
TRANSMISSION LOSS FACTORS FOR INSTALLATION IN ERCOT SYSTEMS IN RED BOXES
SEASON | ERCOT WITH SELF SERVE, MODEL & NOIE INTERNAL LOAD CORRECTIONS |  |  |  |  | AEN NOIE INTERNAL |  |  |  |  | CPS NOIE INTERNAL |  |  |  |  | COG NOIE INTERNAL |  |  |  |  | GEUS NOIE INTERNAL |  |  |  |  | COD NOIE INTERNAL |  |  |  |  | BPUB NOIE INTERNAL |  |  |  |  | BTU NOIE INTERNAL |  |  |  |  | COCS NOIE INTERNAL
| SSC | SIC |  |  |  | SSC | SIC |  |  |  | SSC | SIC |  |  |  | SSC | SIC |  |  |  | SSC | SIC |  |  |  | SSC | SIC |  |  |  | SSC | SIC |  |  |  | SSC | SIC |  |  |  | SSC | SIC
SPRING | 2.5774e-05 | 0.70934 |  |  |  | 0.00094331 | -0.18355 |  |  |  | 0.00013762 | 0.10293 |  |  |  | 0.0012903 | 0.235 |  |  |  | -0.0014794 | 0.31967 |  |  |  | 0.0011056 | 0.33777 |  |  |  | 0.0020968 | -0.25663 |  |  |  | 0.0043742 | -0.23878 |  |  |  | -0.0008741 | 0.26609
SUMMER | 1.8186e-05 | 0.93648 |  |  |  | 0.00031843 | 1.0602 |  |  |  | 9.4194e-05 | 0.1415 |  |  |  | 0.0018054 | 0.2877 |  |  |  | 0.00059102 | 0.50682 |  |  |  | 0.0016497 | 0.37054 |  |  |  | 0.00032812 | 0.014363 |  |  |  | 0.0025802 | 0.040442 |  |  |  | 0.0011618 | -0.033875
FALL | 2.9089e-05 | 0.74298 |  |  |  | 0.00078825 | 0.15881 |  |  |  | 0.00013584 | 0.074307 |  |  |  | 0.0014712 | 0.13938 |  |  |  | 0.0041531 | -0.06577 |  |  |  | 0.00030628 | 0.51247 |  |  |  | -0.00054046 | 0.26498 |  |  |  | 0.0021915 | 0.20081 |  |  |  | 0.00060596 | 0.057189
WINTER | 2.9443e-05 | 0.79443 |  |  |  | 0.00086017 | 0.26748 |  |  |  | 1.2255e-05 | 0.58841 |  |  |  | 0.0015862 | 0.17259 |  |  |  | 0.0027791 | -0.025353 |  |  |  | -0.0025142 | 1.3533 |  |  |  | 0.00026822 | 0.049178 |  |  |  | 0.0054569 | -0.63739 |  |  |  | -0.00096671 | 0.3135
EFFECTIVE DATES | SEASON
03/01/11 - 05/31/11 | SPRING
06/01/11 - 08/31/11 | SUMMER
09/01/11 - 11/30/11 | FALL
12/01/11 - 02/29/12 | WINTER