## Introduction
TLF = Transmission Loss Factor
SIEL = Settlement Interval ERCOT system Load
SSC = Seasonal Slope Coefficient = (SONLF - SOFFLF)/(SONL - SOFFL)
SIC = Seasonal Intercept Coefficient = [(SOFFLF * SONL) - (SONLF * SOFFL)]/(SONL - SOFFL)
SONLF = Seasonal on-peak percent loss factor
SOFFLF = Seasonal off-peak percent loss factor
SONL = Seasonal on-peak Load value
SOFFL = Seasonal off-peak Load value

## 2012_Transmission_Losses
TRANSMISSION LOSS FACTORS for 2012 as of 11/04/2011
Data from Seasonal SSWG Base Cases Updated with updates received by 11/03/2011
Transmission Loss is from 60 kV or higher reporting only
NOIE INTERNAL refers to generation, load and losses behind NOIE meters
|  | ERCOT TOTAL |  |  |  | AEN (9) NOIE INTERNAL TOTAL |  |  |  |  | CPS (5) NOIE INTERNAL TOTAL |  |  |  |  | COG (20) NOIE INTERNAL TOTAL |  |  |  |  | GEUS (Area 21 + bus 961) NOIE INTERNAL TOTAL |  |  |  |  | COD (19) NOIE INTERNAL TOTAL |  |  |  |  | BPUB (15) NOIE INTERNAL TOTAL |  |  |  |  | BTU (22) NOIE INTERNAL TOTAL |  |  |  |  | COCS (23) NOIE INTERNAL TOTAL
Case Type | Base Case Name | Base Case Generation MW | Base Case Load MW | Base Case Loss above 60 kV | Total Base Case Loss MW | Base Case Generation MW | Base Case Load MW | Base Case Loss above 60 kV MW | Total Base Case Loss MW | External (load+loss-gen) | Base Case Generation MW | Base Case Load MW | Base Case Loss above 60 kV MW | Total Base Case Loss MW | External (load+loss-gen) | Base Case Generation MW | Base Case Load MW | Base Case Loss above 60 kV MW | Total Base Case Loss MW | External (load+loss-gen) | Base Case Generation MW | Base Case Load MW | Base Case Loss above 60 kV MW | Total Base Case Loss MW | External (load+loss-gen) | Base Case Generation MW | Base Case Load MW | Base Case Loss above 60 kV MW | Total Base Case Loss MW | External (load+loss-gen) | Base Case Generation MW | Base Case Load MW | Base Case Loss above 60 kV MW | Total Base Case Loss MW | External (load+loss-gen) | Base Case Generation MW | Base Case Load MW | Base Case Loss above 60 kV MW | Total Base Case Loss MW | External (load+loss-gen) | Base Case Generation MW | Base Case Load MW | Base Case Loss above 60 kV MW | Total Base Case Loss MW | External (load+loss-gen)
Spring On Peak | 2012_SPG1 | 59067.3 | 57826 | 1136.9 | 1240.4 | 1124 | 2230 | 36.95 | 38.07 | 1144.07 | 3202.9 | 4293 | 26.31 | 31.24 | 1121.34 | 165 | 379 | 3.02 | 3.04 | 217.04 | 26 | 69.3 | 0.17 | 0.17 | 43.47 | 0 | 290.5 | 2.58 | 2.58 | 293.08 | 51 | 278 | 0.96 | 0.96 | 227.96 | 269 | 305.4 | 3.56 | 4.49 | 40.89 | 0 | 135 | 0.15 | 0.15 | 135.15
Spring Off Peak | 2012_SPG2 | 36096.7 | 35541.9 | 507.64 | 554.07 | 144 | 1270 | 13.31 | 13.31 | 1139.31 | 2545.4 | 2061 | 11.8 | 14.89 | -469.51 | 64 | 169 | 0.71 | 0.71 | 105.71 | 49 | 43.3 | 0.12 | 0.13 | -5.57 | 0 | 138.2 | 0.93 | 0.93 | 139.13 | 15 | 136 | 0.28 | 0.29 | 121.29 | 64.7 | 243.5 | 1.69 | 1.72 | 180.52 | 0 | 60.3 | 0.15 | 0.15 | 60.45
Summer On Peak | 2012_SUM1 | 75077.7 | 73540.2 | 1412.51 | 1536.22 | 1442 | 2540 | 43.7 | 45.24 | 1143.24 | 4768.9 | 5318.1 | 40.71 | 49.58 | 598.78 | 284 | 497 | 5.71 | 5.73 | 218.73 | 91 | 117.1 | 0.71 | 0.76 | 26.86 | 0 | 338.7 | 3.94 | 3.94 | 342.64 | 75 | 302 | 1.14 | 1.24 | 228.24 | 269 | 428.1 | 4.92 | 5.85 | 164.95 | 0 | 206.6 | 0.41 | 0.41 | 207.01
Summer Off Peak | 2012_SUM2 | 42681.2 | 42048 | 579.37 | 632.33 | 308 | 1435 | 16.13 | 16.12 | 1143.12 | 2742 | 2871.6 | 14.14 | 17.58 | 147.18 | 46 | 151 | 0.96 | 0.97 | 105.97 | 91 | 71.5 | 0.38 | 0.43 | -19.07 | 0 | 172.7 | 1.42 | 1.42 | 174.12 | 32 | 154 | 0.3 | 0.35 | 122.35 | 72 | 278.3 | 1.87 | 1.91 | 208.21 | 0 | 97.5 | 0.2 | 0.2 | 97.7
Fall On Peak | 2012_FAL1 | 59799.1 | 58412.8 | 1280.53 | 1385.54 | 987 | 2095 | 29.35 | 30.61 | 1138.61 | 3832.9 | 3837.9 | 24.73 | 30.73 | 35.73 | 215 | 429 | 3.16 | 3.19 | 217.19 | 49 | 100.8 | 0.41 | 0.42 | 52.22 | 0 | 273.7 | 2.39 | 2.39 | 276.09 | 43 | 270 | 0.92 | 1.02 | 228.02 | 254 | 412.1 | 5.31 | 6.02 | 164.12 | 0 | 146.5 | 0.22 | 0.22 | 146.72
Fall Off Peak | 2012_FAL2 | 36176.9 | 35605.1 | 526.3 | 571.15 | 47 | 1150.6 | 10.61 | 10.61 | 1114.21 | 2585.4 | 1957.5 | 11.96 | 15.12 | -612.78 | 82 | 186 | 0.71 | 0.72 | 104.72 | 26 | 62.9 | 0.14 | 0.14 | 37.04 | 0 | 114.9 | 0.75 | 0.75 | 115.65 | 17 | 127 | 0.25 | 0.26 | 110.26 | 73 | 245.3 | 1.56 | 1.61 | 173.91 | 0 | 58 | 0.11 | 0.11 | 58.11
Winter On Peak | 2013_WIN1 | 62768.4 | 61427.5 | 1227.22 | 1340.24 | 673 | 1787 | 26.9 | 27.21 | 1141.21 | 4215.2 | 4329.7 | 29.56 | 36.89 | 151.39 | 177 | 391 | 3.19 | 3.21 | 217.21 | 0 | 81.2 | 0.19 | 0.19 | 81.39 | 0 | 199.1 | 2.29 | 2.29 | 201.39 | 31 | 258 | 1.03 | 1.08 | 228.08 | 268.3 | 371.4 | 3.71 | 4.62 | 107.72 | 0 | 158.3 | 0.22 | 0.22 | 158.52
Winter Off Peak | 2013_WIN2 | 41029 | 40371.6 | 598.47 | 657.06 | 447 | 1379.1 | 16.13 | 16.28 | 948.38 | 1960.6 | 2683.9 | 14.17 | 16.69 | 739.99 | 51 | 160 | 0.84 | 0.85 | 109.85 | 0 | 47.8 | 0.06 | 0.06 | 47.86 | 0 | 101.6 | 1.07 | 1.07 | 102.67 | 33 | 155 | 0.29 | 0.35 | 122.35 | 68 | 310.6 | 2.21 | 2.24 | 244.84 | 0 | 66.5 | 0.2 | 0.2 | 66.7
Self Serve Load Modeled in Base Cases that does not contribute to transmission losses. | [8 empty] | NOIE TOTALS
Case Type | Base Case Name | CNP Self Serve MW | AEP Self Serve MW | TNMP Self Serve MW | BTU Self Serve MW | ONCOR Self Serve MW | AEP DC Ties Model MW | TOTAL |  | NOIE LOAD MW | NOIE External Resources MW | NOIE Load Served from Internal Resources MW | NOIE TOTAL Loss Above 60 kV | Base Case Name
Spring On Peak | 2012_SPG1 | 2485 | 1139.14 | 460 | 0 | 132.4 | 0 | 4216.54 |  | 7980.2 | 3223 | 4757.2 | 73.7 | 2012_SPG1
Spring Off Peak | 2012_SPG2 | 2480 | 1139.15 | 460 | 0 | 132.4 | 0 | 4211.55 |  | 4121.3 | 1271.33 | 2849.97 | 28.99 | 2012_SPG2
Summer On Peak | 2012_SUM1 | 2492 | 1324.39 | 460 | 0 | 132.4 | 0 | 4408.79 |  | 9747.6 | 2930.45 | 6817.15 | 101.24 | 2012_SUM1
Summer Off Peak | 2012_SUM2 | 2480 | 1139.15 | 460 | 0 | 132.4 | 0 | 4211.55 |  | 5231.6 | 1979.58 | 3252.02 | 35.4 | 2012_SUM2
Fall On Peak | 2012_FAL1 | 2490 | 1116.16 | 460 | 0 | 132.4 | 0 | 4198.56 |  | 7565 | 2258.7 | 5306.3 | 66.49 | 2012_FAL1
Fall Off Peak | 2012_FAL2 | 2480 | 1139.15 | 460 | 0 | 132.4 | 0 | 4211.55 |  | 3902.2 | 1101.12 | 2801.08 | 26.09 | 2012_FAL2
Winter On Peak | 2013_WIN1 | 2492 | 1126.5 | 460 | 0 | 132.4 | 0 | 4210.9 |  | 7575.7 | 2286.91 | 5288.79 | 67.09 | 2013_WIN1
Winter Off Peak | 2013_WIN2 | 2480 | 1135.28 | 460 | 0 | 132.4 | 0 | 4207.68 |  | 4904.5 | 2382.64 | 2521.86 | 34.97 | 2013_WIN2
SEASON | ERCOT WITH SELF SERVE LOAD CORRECTIONS |  |  |  |  | AEN NOIE INTERNAL |  |  |  |  | CPS NOIE INTERNAL |  |  |  |  | COG NOIE INTERNAL |  |  |  |  | GEUS NOIE INTERNAL |  |  |  |  | COD NOIE INTERNAL |  |  |  |  | BPUB NOIE INTERNAL |  |  |  |  | BTU NOIE INTERNAL |  |  |  |  | COCS NOIE INTERNAL
| SONL | SOFFL | SONLF | SOFFLF |  | SONL | SOFFL | SONLF | SOFFLF |  | SONL | SOFFL | SONLF | SOFFLF |  | SONL | SOFFL | SONLF | SOFFLF |  | SONL | SOFFL | SONLF | SOFFLF |  | SONL | SOFFL | SONLF | SOFFLF |  | SONL | SOFFL | SONLF | SOFFLF |  | SONL | SOFFL | SONLF | SOFFLF |  | SONL | SOFFL | SONLF | SOFFLF
SPRING | 54850.76 | 31885.15 | 2.073% | 1.592% |  | 2230 | 1270 | 1.63% | 1.037% |  | 4293 | 2061 | 0.6091% | 0.5693% |  | 379 | 169 | 0.7905% | 0.4184% |  | 69.3 | 43.3 | 0.2447% | 0.2764% |  | 290.5 | 138.2 | 0.8803% | 0.6684% |  | 278 | 136 | 0.3441% | 0.2055% |  | 305.4 | 243.5 | 1.152% | 0.6893% |  | 135 | 60.3 | 0.111% | 0.2481%
SUMMER | 70668.91 | 38469.65 | 1.999% | 1.506% |  | 2540 | 1435 | 1.691% | 1.112% |  | 5318.1 | 2871.6 | 0.7597% | 0.49% |  | 497 | 151 | 1.136% | 0.6317% |  | 117.1 | 71.5 | 0.6027% | 0.5287% |  | 338.7 | 172.7 | 1.15% | 0.8155% |  | 302 | 154 | 0.3761% | 0.1944% |  | 428.1 | 278.3 | 1.136% | 0.6675% |  | 206.6 | 97.5 | 0.1981% | 0.2047%
FALL | 55600.54 | 31965.35 | 2.303% | 1.646% |  | 2095 | 1150.6 | 1.382% | 0.9137% |  | 3837.9 | 1957.5 | 0.6402% | 0.6073% |  | 429 | 186 | 0.7312% | 0.3803% |  | 100.8 | 62.9 | 0.4051% | 0.2221% |  | 273.7 | 114.9 | 0.8657% | 0.6485% |  | 270 | 127 | 0.3396% | 0.1965% |  | 412.1 | 245.3 | 1.272% | 0.6319% |  | 146.5 | 58 | 0.1499% | 0.1893%
WINTER | 58557.5 | 36821.32 | 2.096% | 1.625% |  | 1787 | 1379.1 | 1.483% | 1.156% |  | 4329.7 | 2683.9 | 0.6781% | 0.5252% |  | 391 | 160 | 0.8093% | 0.5223% |  | 81.2 | 47.8 | 0.2334% | 0.1254% |  | 199.1 | 101.6 | 1.137% | 1.042% |  | 258 | 155 | 0.3976% | 0.1867% |  | 371.4 | 310.6 | 0.989% | 0.7065% |  | 158.3 | 66.5 | 0.1388% | 0.2999%
TRANSMISSION LOSS FACTORS FOR INSTALLATION IN ERCOT SYSTEMS IN RED BOXES
SEASON | ERCOT WITH SELF SERVE, MODEL & NOIE INTERNAL LOAD CORRECTIONS |  |  |  |  | AEN NOIE INTERNAL |  |  |  |  | CPS NOIE INTERNAL |  |  |  |  | COG NOIE INTERNAL |  |  |  |  | GEUS NOIE INTERNAL |  |  |  |  | COD NOIE INTERNAL |  |  |  |  | BPUB NOIE INTERNAL |  |  |  |  | BTU NOIE INTERNAL |  |  |  |  | COCS NOIE INTERNAL
| SSC | SIC |  |  |  | SSC | SIC |  |  |  | SSC | SIC |  |  |  | SSC | SIC |  |  |  | SSC | SIC |  |  |  | SSC | SIC |  |  |  | SSC | SIC |  |  |  | SSC | SIC |  |  |  | SSC | SIC
SPRING | 2.0928e-05 | 0.92479 |  |  |  | 0.00061748 | 0.25296 |  |  |  | 1.7853e-05 | 0.53248 |  |  |  | 0.0017723 | 0.11885 |  |  |  | -0.0012177 | 0.3291 |  |  |  | 0.0013911 | 0.47619 |  |  |  | 0.00097659 | 0.072643 |  |  |  | 0.0074797 | -1.132 |  |  |  | -0.001836 | 0.35885
SUMMER | 1.5302e-05 | 0.91737 |  |  |  | 0.00052473 | 0.35856 |  |  |  | 0.00011023 | 0.17345 |  |  |  | 0.0014569 | 0.41175 |  |  |  | 0.0016229 | 0.41262 |  |  |  | 0.0020142 | 0.46767 |  |  |  | 0.0012273 | 0.0054253 |  |  |  | 0.0031292 | -0.2034 |  |  |  | -6.0955e-05 | 0.21065
FALL | 2.7781e-05 | 0.75843 |  |  |  | 0.00049544 | 0.34364 |  |  |  | 1.753e-05 | 0.57296 |  |  |  | 0.0014442 | 0.11165 |  |  |  | 0.0048289 | -0.08166 |  |  |  | 0.0013675 | 0.49139 |  |  |  | 0.0010008 | 0.069357 |  |  |  | 0.0038381 | -0.30955 |  |  |  | -0.00044464 | 0.21509
WINTER | 2.1642e-05 | 0.82844 |  |  |  | 0.00080145 | 0.050805 |  |  |  | 9.2907e-05 | 0.27584 |  |  |  | 0.0012424 | 0.32347 |  |  |  | 0.0032359 | -0.029309 |  |  |  | 0.00097357 | 0.94326 |  |  |  | 0.0020475 | -0.13061 |  |  |  | 0.0046471 | -0.73689 |  |  |  | -0.0017545 | 0.41653
EFFECTIVE DATES | SEASON
03/01/12 - 05/31/12 | SPRING
06/01/12 - 09/30/12 | SUMMER
10/01/12 - 11/30/12 | FALL
12/01/12 - 02/28/13 | WINTER