## Introduction
TLF = Transmission Loss Factor
SIEL = Settlement Interval ERCOT system Load
SSC = Seasonal Slope Coefficient = (SONLF - SOFFLF)/(SONL - SOFFL)
SIC = Seasonal Intercept Coefficient = [(SOFFLF * SONL) - (SONLF * SOFFL)]/(SONL - SOFFL)
SONLF = Seasonal on-peak percent loss factor
SOFFLF = Seasonal off-peak percent loss factor
SONL = Seasonal on-peak Load value
SOFFL = Seasonal off-peak Load value

## 2015_Transmission_Losses
TRANSMISSION LOSS FACTORS for 2015 as of 11/24/14
Data from Seasonal SSWG Base Cases Updated with updates received by 11/24/14
Transmission Loss is from 60 kV or higher reporting only
NOIE INTERNAL refers to generation, load and losses behind NOIE meters
|  | ERCOT TOTAL |  |  |  | AEN (9) NOIE INTERNAL TOTAL |  |  |  |  | CPS (5) NOIE INTERNAL TOTAL |  |  |  |  | COG (20) NOIE INTERNAL TOTAL |  |  |  |  | GEUS (21) NOIE INTERNAL TOTAL |  |  |  |  | COD (19) NOIE INTERNAL TOTAL |  |  |  |  | BPUB (15) NOIE INTERNAL TOTAL |  |  |  |  | BTU (22) NOIE INTERNAL TOTAL |  |  |  |  | COCS (23) NOIE INTERNAL TOTAL
Case Type | Base Case Name | Base Case Generation MW | Base Case Load MW | Base Case Loss above 60 kV | Total Base Case Loss MW | Base Case Generation MW | Base Case Load MW | Base Case Loss above 60 kV MW | Total Base Case Loss MW | External (load+loss-gen) | Base Case Generation MW | Base Case Load MW | Base Case Loss above 60 kV MW | Total Base Case Loss MW | External (load+loss-gen) | Base Case Generation MW | Base Case Load MW | Base Case Loss above 60 kV MW | Total Base Case Loss MW | External (load+loss-gen) | Base Case Generation MW | Base Case Load MW | Base Case Loss above 60 kV MW | Total Base Case Loss MW | External (load+loss-gen) | Base Case Generation MW | Base Case Load MW | Base Case Loss above 60 kV MW | Total Base Case Loss MW | External (load+loss-gen) | Base Case Generation MW | Base Case Load MW | Base Case Loss above 60 kV MW | Total Base Case Loss MW | External (load+loss-gen) | Base Case Generation MW | Base Case Load MW | Base Case Loss above 60 kV MW | Total Base Case Loss MW | External (load+loss-gen) | Base Case Generation MW | Base Case Load MW | Base Case Loss above 60 kV MW | Total Base Case Loss MW | External (load+loss-gen)
Spring On Peak | 2015_SPG1 | 65414.5 | 64100 | 1187.5 | 1304.77 | 1143 | 2435 | 39.58 | 40.2 | 1332.2 | 3560.9 | 4480 | 28.95 | 34.2 | 953.3 | 137 | 351 | 2.15 | 2.2 | 216.2 | 26 | 66.4 | 0.18 | 0.2 | 40.6 | 0 | 328 | 0.9 | 0.9 | 328.9 | 95 | 321 | 1.05 | 1.1 | 227.1 | 110 | 362.4 | 3.49 | 4 | 256.4 | 0 | 136.5 | 0.23 | 0.2 | 136.7
Spring Off Peak | 2015_SPG2 | 39743.1 | 38978 | 696.38 | 755.28 | 82 | 1201 | 15.36 | 15.5 | 1134.5 | 3303.7 | 2330 | 15.42 | 20.3 | -953.4 | 52 | 157 | 0.43 | 0.4 | 105.4 | 49 | 41.4 | 0.12 | 0.1 | -7.5 | 0 | 239.2 | 0.47 | 0.5 | 239.7 | 38 | 160 | 0.31 | 0.4 | 122.4 | 43.4 | 235.6 | 1.68 | 1.8 | 194 | 0 | 65.7 | 0.06 | 0.1 | 65.8
Summer On Peak | 2015_SUM1 | 79704.8 | 78020 | 1533.24 | 1675.09 | 1091 | 2748 | 48.36 | 49.5 | 1706.5 | 4782.2 | 5180 | 43.25 | 51 | 448.8 | 300 | 512 | 5.97 | 6 | 218 | 91 | 112 | 0.72 | 0.7 | 21.7 | 0 | 364.3 | 1.37 | 1.4 | 365.7 | 104 | 348 | 1.3 | 1.4 | 245.4 | 266 | 418.1 | 4.86 | 5.9 | 158 | 0 | 209.2 | 0.26 | 0.3 | 209.5
Summer Off Peak | 2015_SUM2 | 48725.3 | 47915.1 | 727.75 | 800.38 | 100 | 1496 | 17.23 | 17.2 | 1413.2 | 3479.6 | 2745 | 21.07 | 26 | -708.6 | 51 | 156 | 0.92 | 0.9 | 105.9 | 91 | 68.6 | 0.38 | 0.4 | -22 | 0 | 185.8 | 0.44 | 0.4 | 186.2 | 46 | 170 | 0.33 | 0.4 | 124.4 | 42.4 | 256.4 | 1.8 | 1.9 | 215.9 | 0 | 101.7 | 0.15 | 0.1 | 101.8
Fall On Peak | 2015_FAL1 | 61901.2 | 60696.5 | 1084.57 | 1194.97 | 970.1 | 2260 | 34.24 | 35 | 1324.9 | 3042.3 | 4271 | 31.28 | 35.9 | 1264.6 | 100 | 315 | 1.56 | 1.6 | 216.6 | 49 | 96.5 | 0.41 | 0.4 | 47.9 | 0 | 294.4 | 0.73 | 0.7 | 295.1 | 104 | 337 | 1.14 | 1.2 | 234.2 | 110 | 404.8 | 4.33 | 4.8 | 299.6 | 0 | 147.9 | 0.3 | 0.3 | 148.2
Fall Off Peak | 2015_FAL2 | 39279.7 | 38690.8 | 523.31 | 579.31 | 0 | 1262 | 14.21 | 14.2 | 1276.2 | 2826.2 | 2349 | 15.51 | 19.4 | -457.8 | 31 | 137 | 0.26 | 0.3 | 106.3 | 26 | 60 | 0.15 | 0.2 | 34.2 | 0 | 123.6 | 0.29 | 0.3 | 123.9 | 42 | 164 | 0.31 | 0.4 | 122.4 | 0 | 238.8 | 1.68 | 1.7 | 240.5 | 0 | 76.4 | 0.14 | 0.1 | 76.5
Winter On Peak | 2016_WIN1 | 64967.4 | 63417.9 | 1414.44 | 1538.88 | 735 | 2037 | 38.34 | 38.9 | 1340.9 | 2731.3 | 4401 | 30.5 | 34.7 | 1704.4 | 185 | 399 | 2.77 | 2.8 | 216.8 | 0 | 77.8 | 0.2 | 0.2 | 78 | 0 | 265.8 | 0.71 | 0.7 | 266.5 | 68 | 295 | 1.01 | 1.1 | 228.1 | 142 | 352.5 | 3.84 | 4.3 | 214.8 | 0 | 144.2 | 0.19 | 0.2 | 144.4
Winter Off Peak | 2016_WIN2 | 45827.5 | 44919.1 | 823.6 | 898.64 | 550 | 1767 | 30.36 | 30.5 | 1247.5 | 2921.3 | 2993 | 18.84 | 23 | 94.7 | 54 | 164 | 0.76 | 0.8 | 110.8 | 0 | 45.6 | 0.07 | 0.1 | 45.7 | 0 | 135.6 | 0.31 | 0.3 | 135.9 | 28 | 150 | 0.29 | 0.3 | 122.3 | 12 | 261.4 | 2.65 | 2.6 | 252 | 0 | 84.8 | 0.13 | 0.1 | 84.9
Self Serve Load Modeled in Base Cases that does not contribute to transmission losses. | [8 empty] | NOIE TOTALS
Case Type | Base Case Name | CNP Self Serve MW | AEP Self Serve MW | TNMP Self Serve MW | BTU Self Serve MW | ONCOR Self Serve MW | AEP DC Ties Model MW | TOTAL |  | NOIE LOAD MW | NOIE External Resources MW | NOIE Load Served from Internal Resources MW | NOIE TOTAL Loss Above 60 kV | Base Case Name
Spring On Peak | 2015_SPG1 | 2396 | 1094 | 460 | 0 | 113 | 0 | 4063 |  | 8480.3 | 3491.4 | 4988.9 | 76.53 | 2015_SPG1
Spring Off Peak | 2015_SPG2 | 2396 | 1093.19 | 460 | 26.4 | 113 | 0 | 4088.59 |  | 4429.9 | 900.9 | 3529 | 33.85 | 2015_SPG2
Summer On Peak | 2015_SUM1 | 2396 | 1353.92 | 460 | 40 | 113 | 0 | 4362.92 |  | 9891.6 | 3373.6 | 6518 | 106.09 | 2015_SUM1
Summer Off Peak | 2015_SUM2 | 2396 | 1093.19 | 460 | 1.4 | 113 | 0 | 4063.59 |  | 5179.5 | 1416.8 | 3762.7 | 42.32 | 2015_SUM2
Fall On Peak | 2015_FAL1 | 2396 | 1093.19 | 460 | 0 | 113 | 0 | 4062.19 |  | 8126.6 | 3831.1 | 4295.5 | 73.99 | 2015_FAL1
Fall Off Peak | 2015_FAL2 | 2396 | 1093.19 | 460 | 0 | 113 | 0 | 4062.19 |  | 4410.8 | 1522.2 | 2888.6 | 32.55 | 2015_FAL2
Winter On Peak | 2016_WIN1 | 2396 | 1160.08 | 460 | 32 | 113 | 0 | 4161.08 |  | 7972.3 | 4193.9 | 3778.4 | 77.56 | 2016_WIN1
Winter Off Peak | 2016_WIN2 | 2396 | 1160.08 | 460 | 0 | 113 | 0 | 4129.08 |  | 5601.4 | 2093.8 | 3507.6 | 53.41 | 2016_WIN2
SEASON | ERCOT WITH SELF SERVE LOAD CORRECTIONS |  |  |  |  | AEN NOIE INTERNAL |  |  |  |  | CPS NOIE INTERNAL |  |  |  |  | COG NOIE INTERNAL |  |  |  |  | GEUS NOIE INTERNAL |  |  |  |  | COD NOIE INTERNAL |  |  |  |  | BPUB NOIE INTERNAL |  |  |  |  | BTU NOIE INTERNAL |  |  |  |  | COCS NOIE INTERNAL
| SONL | SOFFL | SONLF | SOFFLF |  | SONL | SOFFL | SONLF | SOFFLF |  | SONL | SOFFL | SONLF | SOFFLF |  | SONL | SOFFL | SONLF | SOFFLF |  | SONL | SOFFL | SONLF | SOFFLF |  | SONL | SOFFL | SONLF | SOFFLF |  | SONL | SOFFL | SONLF | SOFFLF |  | SONL | SOFFL | SONLF | SOFFLF |  | SONL | SOFFL | SONLF | SOFFLF
SPRING | 61351.5 | 35654.51 | 1.936% | 1.953% |  | 2435 | 1201 | 1.599% | 1.263% |  | 4480 | 2330 | 0.6421% | 0.6575% |  | 351 | 157 | 0.6088% | 0.2731% |  | 66.4 | 41.4 | 0.2704% | 0.289% |  | 328 | 239.2 | 0.2736% | 0.1961% |  | 321 | 160 | 0.326% | 0.1934% |  | 362.4 | 235.6 | 0.9538% | 0.708% |  | 136.5 | 65.7 | 0.1682% | 0.09124%
SUMMER | 75341.88 | 44661.71 | 2.035% | 1.629% |  | 2748 | 1496 | 1.729% | 1.139% |  | 5180 | 2745 | 0.828% | 0.7617% |  | 512 | 156 | 1.153% | 0.5863% |  | 112 | 68.6 | 0.6388% | 0.5509% |  | 364.3 | 185.8 | 0.3747% | 0.2363% |  | 348 | 170 | 0.3722% | 0.1937% |  | 418.1 | 256.4 | 1.149% | 0.6971% |  | 209.2 | 101.7 | 0.1241% | 0.1473%
FALL | 57839.01 | 35217.51 | 1.875% | 1.486% |  | 2260 | 1262 | 1.492% | 1.113% |  | 4271 | 2349 | 0.7271% | 0.6559% |  | 315 | 137 | 0.4928% | 0.1894% |  | 96.5 | 60 | 0.4231% | 0.2494% |  | 294.4 | 123.6 | 0.2473% | 0.2341% |  | 337 | 164 | 0.3371% | 0.1887% |  | 404.8 | 238.8 | 1.058% | 0.6986% |  | 147.9 | 76.4 | 0.2024% | 0.1829%
WINTER | 60806.32 | 41698.42 | 2.326% | 1.975% |  | 2037 | 1767 | 1.847% | 1.689% |  | 4401 | 2993 | 0.6883% | 0.6255% |  | 399 | 164 | 0.6894% | 0.4613% |  | 77.8 | 45.6 | 0.2564% | 0.1533% |  | 265.8 | 135.6 | 0.2664% | 0.2281% |  | 295 | 150 | 0.3412% | 0.193% |  | 352.5 | 261.4 | 1.078% | 1.004% |  | 144.2 | 84.8 | 0.1316% | 0.1531%
TRANSMISSION LOSS FACTORS FOR INSTALLATION IN ERCOT SYSTEMS IN RED BOXES
SEASON | ERCOT WITH SELF SERVE, MODEL & NOIE INTERNAL LOAD CORRECTIONS |  |  |  |  | AEN NOIE INTERNAL |  |  |  |  | CPS NOIE INTERNAL |  |  |  |  | COG NOIE INTERNAL |  |  |  |  | GEUS NOIE INTERNAL |  |  |  |  | COD NOIE INTERNAL |  |  |  |  | BPUB NOIE INTERNAL |  |  |  |  | BTU NOIE INTERNAL |  |  |  |  | COCS NOIE INTERNAL
| SSC | SIC |  |  |  | SSC | SIC |  |  |  | SSC | SIC |  |  |  | SSC | SIC |  |  |  | SSC | SIC |  |  |  | SSC | SIC |  |  |  | SSC | SIC |  |  |  | SSC | SIC |  |  |  | SSC | SIC
SPRING | -6.8354e-07 | 1.9775 |  |  |  | 0.00027284 | 0.93511 |  |  |  | -7.1606e-06 | 0.67414 |  |  |  | 0.0017303 | 0.0014875 |  |  |  | -0.00074664 | 0.31993 |  |  |  | 0.00087316 | -0.012756 |  |  |  | 0.00082398 | 0.061538 |  |  |  | 0.0019386 | 0.25129 |  |  |  | 0.0010872 | 0.019812
SUMMER | 1.3219e-05 | 1.0391 |  |  |  | 0.00047186 | 0.43272 |  |  |  | 2.7227e-05 | 0.68699 |  |  |  | 0.0015907 | 0.33814 |  |  |  | 0.0020246 | 0.412 |  |  |  | 0.00077535 | 0.092194 |  |  |  | 0.0010024 | 0.02333 |  |  |  | 0.0027947 | -0.019439 |  |  |  | -0.00021532 | 0.16917
FALL | 1.7206e-05 | 0.88 |  |  |  | 0.00037974 | 0.63422 |  |  |  | 3.6996e-05 | 0.56905 |  |  |  | 0.0017044 | -0.044076 |  |  |  | 0.0047588 | -0.036152 |  |  |  | 7.7693e-05 | 0.22448 |  |  |  | 0.00085821 | 0.047921 |  |  |  | 0.0021671 | 0.1811 |  |  |  | 0.00027298 | 0.16206
WINTER | 1.837e-05 | 1.2092 |  |  |  | 0.00058616 | 0.65339 |  |  |  | 4.4548e-05 | 0.4922 |  |  |  | 0.00097095 | 0.30204 |  |  |  | 0.003203 | 0.0072164 |  |  |  | 0.00029427 | 0.18819 |  |  |  | 0.0010224 | 0.039604 |  |  |  | 0.00081257 | 0.79119 |  |  |  | -0.0003616 | 0.18373
EFFECTIVE DATES | SEASON
03/01/2015 - 05/31/2015 | SPRING
06/01/2015 - 09/30/2015 | SUMMER
10/01/2015 - 11/30/2015 | FALL
12/01/2015 - 02/29/2016 | WINTER