## Limit Data
Resource Limit Communications & Uses | Network Model Management System - (NMMS) | Resource Integration | Independent Market Monitor | Registration - (Siebel) | Data Aggregation - (Lodestar) | Settlements & Billing - (Lodestar) | Meter Engineering | Market Management System - (MMS) | Outage Coordination | Operations Support Engineering | Operations Analysis | Advanced Network | Planning --SSWG | Planning --SPWG | Planning - Dynamic Studies | Energy Management System (EMS) | Resource Adequacy | CRR | Demand Integration (Steve Krein) | TRE | Comments
RARF-
Nameplate MVA | Used to convert RARF pu values to actual unit - check with Joe W. | Used to validate other resource data provided on RARF | [8 empty] | Used for checking other data elements submitted |  | Used for checking other data elements submitted, used for planning studies | Used for checking other data elements submitted, used for planning studies (Should match the base MVA for machine dynamic models) | Used for checking other data elements submitted
Real Power Rating |  | Used to validate other resource data provided on RARF |  |  | There are many folks in ERCOT that have access to this data. Data Aggregation uses the data when responding to inquiries related to generation capacity. (As an example, we recently used the distributed generator capacity data to support an internal request from someone who was creating DG capacity heat maps by substation.) Data Aggregation also provides the data (modeled & non-modeled) to TRE on a monthly basis. |  | Meter Engineering uses the MW real power rating on the RARF as a reference check only in calculating the size of the current transformers. For example, the TDSP may have entered on Box 10 of the design proposal a value of 100 MW. Thus, they will size the CTs based on 100 MW and may come up with CT ratio of 200:5 (assuming voltage is 345 kV). |  |  |  | Used in Operations and Planning studies |  | Used for checking other data elements submitted, used for planning studies | Used for checking other data elements submitted, used for planning studies |  | Used in EMS Network Applications as Base MW.
Turbine Rating |  | Used to validate other resource data provided on RARF |  |  |  | Used in VC analysis Data validation point | [6 empty] | Used for checking other data elements submitted | Used for checking other data elements submitted, (Should match "turbine rating" parameter of governor model where model includes such parameter) | Used for checking other data elements submitted
High/Low Reasonability limits |  | Used to validate other resource data provided on RARF |  | Entry Point for value that migrates to MMS |  |  |  | COP submitted LSL/HSL outside LRL-HRL range are rejected; Inc/Dec curves with start/end points not at LRL and HRL are rejected; Resource Parameter submissions with ramp rate break points outside of LRL-HRL range are rejected. Also used to determine MW offer quantity for a combined cycle resource's Three Part Offer. | Not Used in Outage Coordination | HRL specifically is used as the Pmax values for reactive capability curves and/or checks against telemetered capacity values to ensure that our systems don’t choke on faulty telemetry (e.g. 500 MW limit on a 50 MW unit; fat fingered value). | HRL specifically is used as the Pmax values for reactive capability curves and/or checks against telemetered capacity values to ensure that our systems don’t choke on faulty telemetry (e.g. 500 MW limit on a 50 MW unit; fat fingered value). | HRL specifically is used as the Pmax values for reactive capability curves and/or checks against telemetered capacity values to ensure that our systems don’t choke on faulty telemetry (e.g. 500 MW limit on a 50 MW unit; fat fingered value). |  | Governor models typically include parameters specifying min/max limits for generators independent of Pmin/Pmax defined in a particular powerflow case (in fact, in dynamic simulation, the powerflow Pmin/Pmax are ignored). The high/low reasonability limits are sometimes used to refine/check/confirm the governor model parameters when there are discrepancies. They can also be used to modify the governor limit parameters for specific analysis where operations at extreme limits (perhaps not reflected in the base case) are to be studied. |  | Used in EMS SCADA for Validating the HSL and MW Telemetry. |  |  | Reasonability limits are used by MMS as part of COP and Offer validation |  | Also used to de-aggregate LMPs at a logical resource node
High/Low reasonability Ramp Rates (added-AD) | [7 empty] | Resource Parameter submissions with ramp rates outside of LRRRL-HRRRL range are rejected |  | Similar to HRL/LRL, these are checks against bad telemetered values in real-time. They provide guard rails for SCED so that we don’t over dispatch units and/or let SCED think that more ramp rate capacity is available than truly exists. | Similar to HRL/LRL, these are checks against bad telemetered values in real-time. They provide guard rails for SCED so that we don’t over dispatch units and/or let SCED think that more ramp rate capacity is available than truly exists. | Similar to HRL/LRL, these are checks against bad telemetered values in real-time. They provide guard rails for SCED so that we don’t over dispatch units and/or let SCED think that more ramp rate capacity is available than truly exists. |  |  |  | Used in EMS SCADA for Validating the Telemetered Ramp Rates |  |  | See response for MMS as it pertains to CLRs
Seasonal Net Sustainable |  |  |  |  | Used to populate settlement database for the Generation Resource Capacity Factor (GRCF) calculation - The GRCF is used in determining the Mitigated Offer Cap Multiplier | Used in VC analysis |  |  | Used to determine the outaged capacity during the outage. | Used in Operations studies-EMS imports | Used in Operations studies-EMS imports | Used in Operations studies-EMS imports | Used to determine max output of resource (Summer Max and Min only) | Used to determine max output of resource (Summer Max and Min only) | Used to determine max output of resource (Summer Max and Min only) |  | Used for CDR, SARA, NERC reliability assessments | Use the “Seasonal Net Max Sustainable Rating” from the “Parameters – GEN” tab for each of the four seasons to determine monthly PCRR eligibility amounts. These values are checked during the annual PCRR process to see if any of the PCRR-eligible Generation Resources have had a ratings change. |  |  | One of the four values is used to validate the Reactive Capability Curve in the RARF. Which one?
Seasonal Net Emergency | [10 empty] | Used in Operations studies-EMS imports | [9 empty] | Data point used in Real Time Operations
Unit Derating per 5 degrees | [19 empty] | Fields deleted from RARF by RRGRR003. Data initially requested by Brad Woods Do we need to evaluate it's re-inclusion in the RARF?
NDCRC –
Seasonal HSL | [9 empty] | Being reviewed for deletion from NDCRC | Was used in Zonal systems | [9 empty] | Is this truly needed anymore?
COP - | [9 empty] | Required per protocols
HEL/LEL | [9 empty] | Required for determining capability in emergency conditions | Not used-Info only
HSL/LSL | [5 empty] | Used to limit award range for TPOs and AS Offers in DAM and SASM; Used to determine resource capacity in RUCs; Used to validate AS capacity submitted in COP; Used to create Short-Term System Adequacy Report; Used to create "Load Forecast vs Actual" dashboard; Used in "Forecasted and Actual Wind Power Production: Current Day" dashboard |  | Used to limit award range for TPOs and AS Offers in DAM and SASM; Used to determine resource capacity in RUCs; Used to validate AS capacity submitted in COP; Used to create Short-Term System Adequacy Report; Used to create "Load Forecast vs Actual" dashboard; Used in "Forecasted and Actual Wind Power Production: Current Day" dashboard |  |  | Used in near term studies
Telemetry -
HSL/LSL | [5 empty] | Used for settlement calculations |  | SCED uses LDL-HDL range of each resource as dispatch range constraint (LDL,HDL is sent from EMMS and is based on LSL/HSL, ramp rates, and current resource output); SCED uses LSL/HDL in proxy energy offer curve generation process; HASL/LASL (based on HSL/LSL telemetry) used to make "Capacity available to SCED" dashboard; Used in "System Ancillyary Service Capacity Monitor" dashboard |  |  | SCED uses LDL-HDL range of each resource as dispatch range constraint (LDL,HDL is sent from EMMS and is based on LSL/HSL, ramp rates, and current resource output); SCED uses LSL/HDL in proxy energy offer curve generation process; HASL/LASL (based on HSL/LSL telemetry) used to make "Capacity available to SCED" dashboard; Used in "System Ancillyary Service Capacity Monitor" dashboard |  |  |  |  | Used to calculate HDL/LDL in Resource Limit Calculator. | Use telemetered HSL/LSL when determining capacity for WGRs, hydro resources, and DC Ties. |  | Load Equivalents are MPC and LPC and are used to determine dispatch amounts for NCLRs and the BP Instructions for CLRs
Scheduled Power Consumption (SPC) | [18 empty] | Used to calculate CLREDP for monthly and EEA Metrics for CLRs
Scheduled Power Consumption plus 2 (SPC+2) | [18 empty] | Used to validate the SPC value in telemetry for CLRs
Additional information is necessary to determine validity of use
The use of this data may be inadequate/improper for the stated purpose
Additional uses identified
New Information