## OVERVIEW
1 | Designed to illustrate the energy and A/S pricing results with RTC under A/S surplus and shortage conditions by decomposing the current ORDC
into a reserve demand curve for each A/S
2 | Assumptions
VOLL = $9,000
Offer Cap = $2,000
Max Reserve Demand Curve Value = $7000.99
No Congestion
Generators available from 0 to HSL for Energy, available in quantities offered for each A/S
All RRS provided from generators for the purpose of this example
3 | A/S Demand Curves
Designed to approximate the 2017 Summer Peak A/S requirements (URS = 270, RRS = 2,300, NSRS = 1,375)
Simulating a different time period would require decomposing the applicable ORDC into the individual A/S product demand curves
NSRS represented as SOR (Spinning Online Reserves from the whitepaper, basically online NSRS)
170 MW of URS and 1,830 MW of RRS are priced at $7,000.99
Approx 100 MW of URS and 100 MW of RRS are priced at values that approximate the steps of the CURRENT PBPC
The remaining RRS is priced at values that approximate the existing ORDC from 1,930 to 2,300 MW
The maximum value on the SOR demand curve is $1,425 and extends for 3,000 MW (beyond the 1,375 MW requirement)
Tab 'Reserve Demand Curves CHT' shows charts with the resulting individual and aggregate A/S demand curves
4 | Cases
G1 represents the sum of 50,000 MW of infra-marginal generation
G2-G8 represent online generation with increasing energy offers and identical A/S offer quantities
G9 represents a quick-start unit that can only provide energy or SOR
There is a field for a Capacity Offer Price for each reserve that is set to $0 in these examples
All Cases have the same A/S demand curves (in the optimization, A/S shortages are represented as a cost)
Cases 1-6 only change the Demand as an input (cell B16), with energy dispatch, reserve schedules and prices changing with outputs
Case 7 inputs are the same as Case 6 except for changes to the Energy Offers for G5, G6, G7, G8
Tab 'Results Summary' contains tabular and graphical summaries of the SOLVER Linear Program results for all Cases.

## Reserve Demand Curves CHT
0 | 0 | 7000.99
170 | 170 | 7000.99
1830 | 2000 | 7000.99
10 | 2010 | 4500
100 | 2110 | 4500
15 | 2125 | 3500
100 | 2225 | 3500
15 | 2240 | 2500
55 | 2295 | 2500
15 | 2310 | 1500
55 | 2365 | 1500
375 | 2740 | 1425
15 | 2755 | 1000
55 | 2810 | 1000
15 | 2825 | 500
55 | 2880 | 500
375 | 3255 | 422
15 | 3270 | 250
50 | 3320 | 250
375 | 3695 | 139
375 | 4070 | 46
375 | 4445 | 13
375 | 4820 | 3
375 | 5195 | 0.6
375 | 5570 | 0.1
| 0 | 7000.99
170 | 170 | 7000.99
10 | 180 | 4500
15 | 195 | 3500
15 | 210 | 2500
15 | 225 | 1500
15 | 240 | 1000
15 | 255 | 500
15 | 270 | 250
| 0 | 7000.99
1830 | 1830 | 7000.99
100 | 1930 | 4500
100 | 2030 | 3500
55 | 2085 | 2500
55 | 2140 | 1500
55 | 2195 | 1000
55 | 2250 | 500
50 | 2300 | 250
| 0 | 1425
375 | 375 | 1425
375 | 750 | 422
375 | 1125 | 139
375 | 1500 | 46
375 | 1875 | 13
375 | 2250 | 3
375 | 2625 | 0.6
375 | 3000 | 0.1

## Results Summary
CASE 1 |  |  |  |  | CASE 1 | CASE 1 | CASE 1 | CASE 1
| ENE | URS | RRS | SOR
G2 | 1000 | 0 | 0 | 0
G3 | 980 | 20 | 0 | 0
G4 | 20 | 50 | 500 | 430
G5 | 0 | 50 | 500 | 450
G6 | 0 | 50 | 500 | 450
G7 | 0 | 50 | 500 | 20
G8 | 0 | 50 | 300 | 650
G9 | 0 | 0 | 0 | 1000
|  | 270 | 2300 | 3000 | Award
|  | 270 | 2300 | 1375 | Req
Price | 40 | 5 | 0 | 0
CASE 2 |  |  |  |  | CASE 2 | CASE 2 | CASE 2 | CASE 2
| ENE | URS | RRS | SOR
G2 | 1000 | 0 | 0 | 0
G3 | 980 | 20 | 0 | 0
G4 | 650 | 50 | 300 | 0
G5 | 370 | 50 | 500 | 80
G6 | 0 | 50 | 500 | 450
G7 | 0 | 50 | 500 | 450
G8 | 0 | 50 | 500 | 450
G9 | 0 | 0 | 0 | 1000
|  | 270 | 2300 | 2430 | Award
|  | 270 | 2300 | 1375 | Req
Price | 45.6 | 10.6 | 5.6 | 0.6
CASE 3 |  |  |  |  | CASE 3 | CASE 3 | CASE 3 | CASE 3
| ENE | URS | RRS | SOR
G2 | 1000 | 0 | 0 | 0
G3 | 980 | 20 | 0 | 0
G4 | 650 | 50 | 300 | 0
G5 | 450 | 50 | 500 | 0
G6 | 450 | 50 | 500 | 0
G7 | 450 | 50 | 500 | 0
G8 | 20 | 50 | 500 | 430
G9 | 0 | 0 | 0 | 1000
|  | 270 | 2300 | 1430 | Award
|  | 270 | 2300 | 1375 | Req
Price | 106 | 71 | 66 | 46
CASE 4 |  |  |  |  | CASE 4 | CASE 4 | CASE 4 | CASE 4
| ENE | URS | RRS | SOR
G2 | 1000 | 0 | 0 | 0
G3 | 1000 | 0 | 0 | 0
G4 | 835 | 25 | 140 | 0
G5 | 450 | 50 | 500 | 0
G6 | 450 | 50 | 500 | 0
G7 | 450 | 50 | 500 | 0
G8 | 450 | 50 | 500 | 0
G9 | 365 | 0 | 0 | 635
|  | 225 | 2140 | 635 | Award
|  | 270 | 2300 | 1375 | Req
Price | 1222 | 1182 | 1182 | 422
CASE 5 |  |  |  |  | CASE 5 | CASE 5 | CASE 5 | CASE 5
| ENE | URS | RRS | SOR
G2 | 1000 | 0 | 0 | 0
G3 | 1000 | 0 | 0 | 0
G4 | 905 | 10 | 85 | 0
G5 | 450 | 50 | 500 | 0
G6 | 450 | 50 | 500 | 0
G7 | 450 | 50 | 500 | 0
G8 | 450 | 50 | 500 | 0
G9 | 795 | 0 | 0 | 205
|  | 210 | 2085 | 205 | Award
|  | 270 | 2300 | 1375 | Req
Price | 2225 | 2185 | 2185 | 1425
CASE 6 |  |  |  |  | CASE 6 | CASE 6 | CASE 6 | CASE 6
| ENE | URS | RRS | SOR
G2 | 1000 | 0 | 0 | 0
G3 | 1000 | 0 | 0 | 0
G4 | 1000 | 0 | 0 | 0
G5 | 660 | 10 | 330 | 0
G6 | 450 | 50 | 500 | 0
G7 | 450 | 50 | 500 | 0
G8 | 450 | 50 | 500 | 0
G9 | 1000 | 0 | 0 | 0
|  | 160 | 1830 | 0 | Award
|  | 270 | 2300 | 1375 | Req
Price | 7045.99 | 7000.99 | 7000.99 | 1425
CASE 7 |  |  |  |  | CASE 7 | CASE 7 | CASE 7 | CASE 7
| ENE | URS | RRS | SOR
G2 | 1000 | 0 | 0 | 0
G3 | 1000 | 0 | 0 | 0
G4 | 1000 | 0 | 0 | 0
G5 | 450 | 50 | 500 | 0
G6 | 450 | 50 | 500 | 0
G7 | 450 | 50 | 500 | 0
G8 | 660 | 10 | 330 | 0
G9 | 1000 | 0 | 0 | 0
|  | 160 | 1830 | 0 | Award
|  | 270 | 2300 | 1375 | Req
Price | 9000.99 | 7000.99 | 7000.99 | 1425

## Sensitivity Report 1
Microsoft Excel 15.0 Sensitivity Report
Worksheet: [RT Co-Optimization_ORDC_Decomp_2.xlsx]Case 1
Report Created: 5/17/2017 12:22:38 PM
Variable Cells
|  |  | Final | Reduced | Objective | Allowable | Allowable
| Cell | Name | Value | Cost | Coefficient | Increase | Decrease
| $E$3 | G1 Energy Qty | 50000 | -10 | 25 | 10 | 1e+30
| $E$4 | G2 Energy Qty | 1000 | 0 | 30 | 5 | 1e+30
| $E$5 | G3 Energy Qty | 980 | 0 | 35 | 5 | 5
| $E$6 | G4 Energy Qty | 20 | 0 | 40 | 5 | 5
| $E$7 | G5 Energy Qty | 0 | 5 | 45 | 1e+30 | 5
| $E$8 | G6 Energy Qty | 0 | 10 | 50 | 1e+30 | 10
| $E$9 | G7 Energy Qty | 0 | 15 | 55 | 1e+30 | 15
| $E$10 | G8 Energy Qty | 0 | 20 | 60 | 1e+30 | 20
| $E$11 | G9 Energy Qty | 0 | 760 | 800 | 1e+30 | 760
| $E$12 | Energy Qty | 0 | 8961 | 9001 | 1e+30 | 8961
| $J$3 | G1 URS Qty | 0 | 0 | 0 | 5 | 10
| $J$4 | G2 URS Qty | 0 | 5 | 0 | 1e+30 | 5
| $J$5 | G3 URS Qty | 20 | 0 | 0 | 5 | 5
| $J$6 | G4 URS Qty | 50 | -5 | 0 | 5 | 1e+30
| $J$7 | G5 URS Qty | 50 | -5 | 0 | 5 | 1e+30
| $J$8 | G6 URS Qty | 50 | -5 | 0 | 5 | 1e+30
| $J$9 | G7 URS Qty | 50 | -5 | 0 | 5 | 1e+30
| $J$10 | G8 URS Qty | 50 | -5 | 0 | 5 | 1e+30
| $J$11 | G9 URS Qty | 0 | -5 | 0 | 1e+30 | 5
| $J$12 | URS Qty | 0 | -5 | 0 | 1e+30 | 5
| $O$3 | G1 RRS Qty | 0 | 5 | 0 | 1e+30 | 5
| $O$4 | G2 RRS Qty | 0 | 10 | 0 | 1e+30 | 10
| $O$5 | G3 RRS Qty | 0 | 5 | 0 | 1e+30 | 5
| $O$6 | G4 RRS Qty | 500 | 0 | 0 | 0 | 1e+30
| $O$7 | G5 RRS Qty | 500 | 0 | 0 | 0 | 1e+30
| $O$8 | G6 RRS Qty | 500 | 0 | 0 | 0 | 1e+30
| $O$9 | G7 RRS Qty | 500 | 0 | 0 | 0 | 1e+30
| $O$10 | G8 RRS Qty | 300 | 0 | 0 | 0 | 0
| $O$11 | G9 RRS Qty | 0 | 0 | 0 | 1e+30 | 0
| $O$12 | RRS Qty | 0 | 0 | 0 | 1e+30 | 0
| $T$3 | G1 SOR Qty | 0 | 5 | 0 | 1e+30 | 5
| $T$4 | G2 SOR Qty | 0 | 10 | 0 | 1e+30 | 10
| $T$5 | G3 SOR Qty | 0 | 5 | 0 | 1e+30 | 5
| $T$6 | G4 SOR Qty | 430 | 0 | 0 | 0 | 0
| $T$7 | G5 SOR Qty | 450 | 0 | 0 | 0 | 0
| $T$8 | G6 SOR Qty | 450 | 0 | 0 | 0 | 0
| $T$9 | G7 SOR Qty | 20 | 0 | 0 | 0 | 0
| $T$10 | G8 SOR Qty | 650 | 0 | 0 | 0 | 0
| $T$11 | G9 SOR Qty | 1000 | 0 | 0 | 0 | 1e+30
| $T$12 | SOR Qty | 0 | 0 | 0 | 1e+30 | 0
| $J$18 | RRS Requirement Qty | 0 | 6995.99 | 7000.99 | 1e+30 | 6995.99
| $J$19 | SOR Requirement Qty | 0 | 4495 | 4500 | 1e+30 | 4495
| $J$20 | Qty | 0 | 3495 | 3500 | 1e+30 | 3495
| $J$21 | Objective Function Qty | 0 | 2495 | 2500 | 1e+30 | 2495
| $J$22 | Qty | 0 | 1495 | 1500 | 1e+30 | 1495
| $J$23 | Prices Qty | 0 | 995 | 1000 | 1e+30 | 995
| $J$24 | Energy Qty | 0 | 495 | 500 | 1e+30 | 495
| $J$25 | URS Qty | 0 | 245 | 250 | 1e+30 | 245
| $O$18 | RRS Requirement Qty | 0 | 7000.99 | 7000.99 | 1e+30 | 7000.99
| $O$19 | SOR Requirement Qty | 0 | 4500 | 4500 | 1e+30 | 4500
| $O$20 | Qty | 0 | 3500 | 3500 | 1e+30 | 3500
| $O$21 | Objective Function Qty | 0 | 2500 | 2500 | 1e+30 | 2500
| $O$22 | Qty | 0 | 1500 | 1500 | 1e+30 | 1500
| $O$23 | Prices Qty | 0 | 1000 | 1000 | 1e+30 | 1000
| $O$24 | Energy Qty | 0 | 500 | 500 | 1e+30 | 500
| $O$25 | URS Qty | 0 | 250 | 250 | 1e+30 | 250
| $T$18 | RRS Requirement Qty | 0 | 1425 | 1425 | 1e+30 | 1425
| $T$19 | SOR Requirement Qty | 0 | 422 | 422 | 1e+30 | 422
| $T$20 | Qty | 0 | 139 | 139 | 1e+30 | 139
| $T$21 | Objective Function Qty | 0 | 46 | 46 | 1e+30 | 46
| $T$22 | Qty | 0 | 13 | 13 | 1e+30 | 13
| $T$23 | Prices Qty | 0 | 3 | 3 | 1e+30 | 3
| $T$24 | Energy Qty | 0 | 0.6 | 0.6 | 1e+30 | 0.6
| $T$25 | URS Qty | 0 | 0.1 | 0.1 | 1e+30 | 0.1
Constraints
|  |  | Final | Shadow | Constraint | Allowable | Allowable
| Cell | Name | Value | Price | R.H. Side | Increase | Decrease
| $J$28 | URS + Shortage Qty | 270 | 5 | 270 | 30 | 20
| $E$13 | Energy Qty | 52000 | 40 | 52000 | 430 | 20
| $O$28 | RRS + Shortage Qty | 2300 | 0 | 2300 | 200 | 20
| $T$28 | SOR + Shortage Qty | 3000 | 0 | 3000 | 430 | 20
| $W$10 | G8 Total Awarded Capacity | 1000 | 0 | 1000 | 20 | 430
| $W$7 | G5 Total Awarded Capacity | 1000 | 0 | 1000 | 20 | 430
| $W$3 | G1 Total Awarded Capacity | 50000 | -5 | 50000 | 20 | 0
| $W$12 | Total Awarded Capacity | 0 | 0 | 10000 | 1e+30 | 10000
| $W$11 | G9 Total Awarded Capacity | 1000 | 0 | 1000 | 1e+30 | 0
| $W$4 | G2 Total Awarded Capacity | 1000 | -10 | 1000 | 0 | 430
| $W$9 | G7 Total Awarded Capacity | 570 | 0 | 1000 | 1e+30 | 430
| $W$6 | G4 Total Awarded Capacity | 1000 | 0 | 1000 | 20 | 430
| $W$5 | G3 Total Awarded Capacity | 1000 | -5 | 1000 | 20 | 430
| $W$8 | G6 Total Awarded Capacity | 1000 | 0 | 1000 | 20 | 430

## Case 1
|  | HSL/Energy Offers |  |  |  | URS Offers |  |  |  | RRS Offers |  |  |  | SOR Offers |  |  |  | Total Awarded Capacity
|  | Quantity | Price | Energy Qty | Energy Cost | Quantity | Price | URS Qty | URS Cost | Quantity | Price | RRS Qty | RRS Cost | Quantity | Price | SOR Qty | SOR Cost
| G1 | 50000 | 25 | 50000 | 1250000 | 50 | 0 | 0 | 0 | 500 | 0 | 0 | 0 | 50000 | 0 | 0 | 0 | 50000
| G2 | 1000 | 30 | 1000 | 30000 | 50 | 0 | 0 | 0 | 500 | 0 | 0 | 0 | 1000 | 0 | 0 | 0 | 1000
| G3 | 1000 | 35 | 980 | 34300 | 50 | 0 | 20 | 0 | 500 | 0 | 0 | 0 | 1000 | 0 | 0 | 0 | 1000
| G4 | 1000 | 40 | 20 | 800 | 50 | 0 | 50 | 0 | 500 | 0 | 500 | 0 | 1000 | 0 | 430 | 0 | 1000
| G5 | 1000 | 45 | 0 | 0 | 50 | 0 | 50 | 0 | 500 | 0 | 500 | 0 | 1000 | 0 | 450 | 0 | 1000
| G6 | 1000 | 50 | 0 | 0 | 50 | 0 | 50 | 0 | 500 | 0 | 500 | 0 | 1000 | 0 | 450 | 0 | 1000
| G7 | 1000 | 55 | 0 | 0 | 50 | 0 | 50 | 0 | 500 | 0 | 500 | 0 | 1000 | 0 | 20 | 0 | 570
| G8 | 1000 | 60 | 0 | 0 | 50 | 0 | 50 | 0 | 500 | 0 | 300 | 0 | 1000 | 0 | 650 | 0 | 1000
| G9 | 1000 | 800 | 0 | 0 | 0 | 0 | 0 | 0 | 0 | 0 | 0 | 0 | 1000 | 0 | 1000 | 0 | 1000
|  | 10000 | 9001 | 0 | 0 | 0 | 0 | 0 | 0 | 0 | 0 | 0 | 0 | 0 | 0 | 0 | 0 | 0
|  | 68000 |  | 52000 | 1315100 | 400 |  | 270 | 0 | 4000 |  | 2300 | 0 | 58000 |  | 3000 | 0 | 57570
Demand | 52000 |  |  |  |  | URS Shortage |  |  |  | RRS Shortage |  |  |  | SOR Shortage
URS Requirement | 270 |  |  |  |  | Quantity | Price | Qty | Res Shortage Cost | Quantity | Price | Qty | Res Shortage Cost | Quantity | Price | Qty | Res Shortage Cost
RRS Requirement | 2300 |  |  |  |  | 170 | 7000.99 | 0 | 0 | 1830 | 7000.99 | 0 | 0 | 375 | 1425 | 0 | 0
SOR Requirement | 3000 | 1375 |  |  |  | 10 | 4500 | 0 | 0 | 100 | 4500 | 0 | 0 | 375 | 422 | 0 | 0
[6 empty] | 15 | 3500 | 0 | 0 | 100 | 3500 | 0 | 0 | 375 | 139 | 0 | 0
Objective Function | 1315100 |  |  |  |  | 15 | 2500 | 0 | 0 | 55 | 2500 | 0 | 0 | 375 | 46 | 0 | 0
[6 empty] | 15 | 1500 | 0 | 0 | 55 | 1500 | 0 | 0 | 375 | 13 | 0 | 0
Prices | [5 empty] | 15 | 1000 | 0 | 0 | 55 | 1000 | 0 | 0 | 375 | 3 | 0 | 0
Energy | 40 |  |  |  |  | 15 | 500 | 0 | 0 | 55 | 500 | 0 | 0 | 375 | 0.6 | 0 | 0
URS | 5 |  |  |  |  | 15 | 250 | 0 | 0 | 50 | 250 | 0 | 0 | 375 | 0.1 | 0 | 0
RRS | 0 |  |  |  |  | 270 |  | 0 | 0 | 2300 |  | 0 | 0 | 3000 |  | 0 | 0
SOR | 0
[6 empty] | URS + Shortage |  | 270 |  | RRS + Shortage |  | 2300 |  | SOR + Shortage |  | 3000

## Sensitivity Report 2
Microsoft Excel 15.0 Sensitivity Report
Worksheet: [RT Co-Optimization_ORDC_Decomp_2.xlsx]Case 2
Report Created: 5/17/2017 12:24:19 PM
Variable Cells
|  |  | Final | Reduced | Objective | Allowable | Allowable
| Cell | Name | Value | Cost | Coefficient | Increase | Decrease
| $E$3 | G1 Energy Qty | 50000 | -10 | 25 | 10 | 1e+30
| $E$4 | G2 Energy Qty | 1000 | 0 | 30 | 5 | 1e+30
| $E$5 | G3 Energy Qty | 980 | 0 | 35 | 5 | 5
| $E$6 | G4 Energy Qty | 650 | 0 | 40 | 5 | 5
| $E$7 | G5 Energy Qty | 370 | 0 | 45 | 5 | 5
| $E$8 | G6 Energy Qty | 0 | 5 | 50 | 1e+30 | 5
| $E$9 | G7 Energy Qty | 0 | 10 | 55 | 1e+30 | 10
| $E$10 | G8 Energy Qty | 0 | 15 | 60 | 1e+30 | 15
| $E$11 | G9 Energy Qty | 0 | 754.4 | 800 | 1e+30 | 754.4
| $E$12 | Energy Qty | 0 | 8955.4 | 9001 | 1e+30 | 8955.4
| $J$3 | G1 URS Qty | 0 | 0 | 0 | 5 | 10
| $J$4 | G2 URS Qty | 0 | 5 | 0 | 1e+30 | 5
| $J$5 | G3 URS Qty | 20 | 0 | 0 | 5 | 5
| $J$6 | G4 URS Qty | 50 | -5 | 0 | 5 | 1e+30
| $J$7 | G5 URS Qty | 50 | -10 | 0 | 10 | 1e+30
| $J$8 | G6 URS Qty | 50 | -10 | 0 | 10 | 1e+30
| $J$9 | G7 URS Qty | 50 | -10 | 0 | 10 | 1e+30
| $J$10 | G8 URS Qty | 50 | -10 | 0 | 10 | 1e+30
| $J$11 | G9 URS Qty | 0 | -10.6 | 0 | 1e+30 | 10.6
| $J$12 | URS Qty | 0 | -10.6 | 0 | 1e+30 | 10.6
| $O$3 | G1 RRS Qty | 0 | 5 | 0 | 1e+30 | 5
| $O$4 | G2 RRS Qty | 0 | 10 | 0 | 1e+30 | 10
| $O$5 | G3 RRS Qty | 0 | 5 | 0 | 1e+30 | 5
| $O$6 | G4 RRS Qty | 300 | 0 | 0 | 5 | 5
| $O$7 | G5 RRS Qty | 500 | -5 | 0 | 5 | 1e+30
| $O$8 | G6 RRS Qty | 500 | -5 | 0 | 5 | 1e+30
| $O$9 | G7 RRS Qty | 500 | -5 | 0 | 5 | 1e+30
| $O$10 | G8 RRS Qty | 500 | -5 | 0 | 5 | 1e+30
| $O$11 | G9 RRS Qty | 0 | -5.6 | 0 | 1e+30 | 5.6
| $O$12 | RRS Qty | 0 | -5.6 | 0 | 1e+30 | 5.6
| $T$3 | G1 SOR Qty | 0 | 10 | 0 | 1e+30 | 10
| $T$4 | G2 SOR Qty | 0 | 15 | 0 | 1e+30 | 15
| $T$5 | G3 SOR Qty | 0 | 10 | 0 | 1e+30 | 10
| $T$6 | G4 SOR Qty | 0 | 5 | 0 | 1e+30 | 5
| $T$7 | G5 SOR Qty | 80 | 0 | 0 | 0.6 | 5
| $T$8 | G6 SOR Qty | 450 | 0 | 0 | 0.6 | 5
| $T$9 | G7 SOR Qty | 450 | 0 | 0 | 0.6 | 5
| $T$10 | G8 SOR Qty | 450 | 0 | 0 | 0.6 | 5
| $T$11 | G9 SOR Qty | 1000 | -0.6 | 0 | 0.6 | 1e+30
| $T$12 | SOR Qty | 0 | -0.6 | 0 | 1e+30 | 0.6
| $J$18 | RRS Requirement Qty | 0 | 6990.39 | 7000.99 | 1e+30 | 6990.39
| $J$19 | SOR Requirement Qty | 0 | 4489.4 | 4500 | 1e+30 | 4489.4
| $J$20 | Qty | 0 | 3489.4 | 3500 | 1e+30 | 3489.4
| $J$21 | Objective Function Qty | 0 | 2489.4 | 2500 | 1e+30 | 2489.4
| $J$22 | Qty | 0 | 1489.4 | 1500 | 1e+30 | 1489.4
| $J$23 | Prices Qty | 0 | 989.4 | 1000 | 1e+30 | 989.4
| $J$24 | Energy Qty | 0 | 489.4 | 500 | 1e+30 | 489.4
| $J$25 | URS Qty | 0 | 239.4 | 250 | 1e+30 | 239.4
| $O$18 | RRS Requirement Qty | 0 | 6995.39 | 7000.99 | 1e+30 | 6995.39
| $O$19 | SOR Requirement Qty | 0 | 4494.4 | 4500 | 1e+30 | 4494.4
| $O$20 | Qty | 0 | 3494.4 | 3500 | 1e+30 | 3494.4
| $O$21 | Objective Function Qty | 0 | 2494.4 | 2500 | 1e+30 | 2494.4
| $O$22 | Qty | 0 | 1494.4 | 1500 | 1e+30 | 1494.4
| $O$23 | Prices Qty | 0 | 994.4 | 1000 | 1e+30 | 994.4
| $O$24 | Energy Qty | 0 | 494.4 | 500 | 1e+30 | 494.4
| $O$25 | URS Qty | 0 | 244.4 | 250 | 1e+30 | 244.4
| $T$18 | RRS Requirement Qty | 0 | 1424.4 | 1425 | 1e+30 | 1424.4
| $T$19 | SOR Requirement Qty | 0 | 421.4 | 422 | 1e+30 | 421.4
| $T$20 | Qty | 0 | 138.4 | 139 | 1e+30 | 138.4
| $T$21 | Objective Function Qty | 0 | 45.4 | 46 | 1e+30 | 45.4
| $T$22 | Qty | 0 | 12.4 | 13 | 1e+30 | 12.4
| $T$23 | Prices Qty | 0 | 2.4 | 3 | 1e+30 | 2.4
| $T$24 | Energy Qty | 195 | 0 | 0.6 | 0.6 | 0.5
| $T$25 | URS Qty | 375 | -0.5 | 0.1 | 0.5 | 1e+30
Constraints
|  |  | Final | Shadow | Constraint | Allowable | Allowable
| Cell | Name | Value | Price | R.H. Side | Increase | Decrease
| $J$28 | URS + Shortage Qty | 270 | 10.6 | 270 | 30 | 20
| $E$13 | Energy Qty | 53000 | 45.6 | 53000 | 80 | 195
| $O$28 | RRS + Shortage Qty | 2300 | 5.6 | 2300 | 80 | 195
| $T$28 | SOR + Shortage Qty | 3000 | 0.6 | 3000 | 180 | 195
| $W$10 | G8 Total Awarded Capacity | 1000 | -0.6 | 1000 | 195 | 180
| $W$7 | G5 Total Awarded Capacity | 1000 | -0.6 | 1000 | 195 | 80
| $W$3 | G1 Total Awarded Capacity | 50000 | -10.6 | 50000 | 20 | 0
| $W$12 | Total Awarded Capacity | 0 | 0 | 10000 | 1e+30 | 10000
| $W$11 | G9 Total Awarded Capacity | 1000 | 0 | 1000 | 1e+30 | 0
| $W$4 | G2 Total Awarded Capacity | 1000 | -15.6 | 1000 | 0 | 80
| $W$9 | G7 Total Awarded Capacity | 1000 | -0.6 | 1000 | 195 | 180
| $W$6 | G4 Total Awarded Capacity | 1000 | -5.6 | 1000 | 195 | 80
| $W$5 | G3 Total Awarded Capacity | 1000 | -10.6 | 1000 | 20 | 80
| $W$8 | G6 Total Awarded Capacity | 1000 | -0.6 | 1000 | 195 | 180

## Case 2
|  | HSL/Energy Offers |  |  |  | URS Offers |  |  |  | RRS Offers |  |  |  | SOR Offers |  |  |  | Total Awarded Capacity
|  | Quantity | Price | Energy Qty | Energy Cost | Quantity | Price | URS Qty | URS Cost | Quantity | Price | RRS Qty | RRS Cost | Quantity | Price | SOR Qty | SOR Cost
| G1 | 50000 | 25 | 50000 | 1250000 | 50 | 0 | 0 | 0 | 500 | 0 | 0 | 0 | 50000 | 0 | 0 | 0 | 50000
| G2 | 1000 | 30 | 1000 | 30000 | 50 | 0 | 0 | 0 | 500 | 0 | 0 | 0 | 1000 | 0 | 0 | 0 | 1000
| G3 | 1000 | 35 | 980 | 34300 | 50 | 0 | 20 | 0 | 500 | 0 | 0 | 0 | 1000 | 0 | 0 | 0 | 1000
| G4 | 1000 | 40 | 650 | 26000 | 50 | 0 | 50 | 0 | 500 | 0 | 300 | 0 | 1000 | 0 | 0 | 0 | 1000
| G5 | 1000 | 45 | 370 | 16650 | 50 | 0 | 50 | 0 | 500 | 0 | 500 | 0 | 1000 | 0 | 80 | 0 | 1000
| G6 | 1000 | 50 | 0 | 0 | 50 | 0 | 50 | 0 | 500 | 0 | 500 | 0 | 1000 | 0 | 450 | 0 | 1000
| G7 | 1000 | 55 | 0 | 0 | 50 | 0 | 50 | 0 | 500 | 0 | 500 | 0 | 1000 | 0 | 450 | 0 | 1000
| G8 | 1000 | 60 | 0 | 0 | 50 | 0 | 50 | 0 | 500 | 0 | 500 | 0 | 1000 | 0 | 450 | 0 | 1000
| G9 | 1000 | 800 | 0 | 0 | 0 | 0 | 0 | 0 | 0 | 0 | 0 | 0 | 1000 | 0 | 1000 | 0 | 1000
|  | 10000 | 9001 | 0 | 0 | 0 | 0 | 0 | 0 | 0 | 0 | 0 | 0 | 0 | 0 | 0 | 0 | 0
|  | 68000 |  | 53000 | 1356950 | 400 |  | 270 | 0 | 4000 |  | 2300 | 0 | 58000 |  | 2430 | 0 | 58000
Demand | 53000 |  |  |  |  | URS Shortage |  |  |  | RRS Shortage |  |  |  | SOR Shortage
URS Requirement | 270 |  |  |  |  | Quantity | Price | Qty | Res Shortage Cost | Quantity | Price | Qty | Res Shortage Cost | Quantity | Price | Qty | Res Shortage Cost
RRS Requirement | 2300 |  |  |  |  | 170 | 7000.99 | 0 | 0 | 1830 | 7000.99 | 0 | 0 | 375 | 1425 | 0 | 0
SOR Requirement | 3000 | 1375 |  |  |  | 10 | 4500 | 0 | 0 | 100 | 4500 | 0 | 0 | 375 | 422 | 0 | 0
[6 empty] | 15 | 3500 | 0 | 0 | 100 | 3500 | 0 | 0 | 375 | 139 | 0 | 0
Objective Function | 1357104.5 |  |  |  |  | 15 | 2500 | 0 | 0 | 55 | 2500 | 0 | 0 | 375 | 46 | 0 | 0
[6 empty] | 15 | 1500 | 0 | 0 | 55 | 1500 | 0 | 0 | 375 | 13 | 0 | 0
Prices | [5 empty] | 15 | 1000 | 0 | 0 | 55 | 1000 | 0 | 0 | 375 | 3 | 0 | 0
Energy | 45.6 |  |  |  |  | 15 | 500 | 0 | 0 | 55 | 500 | 0 | 0 | 375 | 0.6 | 195 | 117
URS | 10.6 |  |  |  |  | 15 | 250 | 0 | 0 | 50 | 250 | 0 | 0 | 375 | 0.1 | 375 | 37.5
RRS | 5.6 |  |  |  |  | 270 |  | 0 | 0 | 2300 |  | 0 | 0 | 3000 |  | 570 | 154.5
SOR | 0.6
[6 empty] | URS + Shortage |  | 270 |  | RRS + Shortage |  | 2300 |  | SOR + Shortage |  | 3000

## Sensitivity Report 3
Microsoft Excel 15.0 Sensitivity Report
Worksheet: [RT Co-Optimization_ORDC_Decomp_2.xlsx]Case 3
Report Created: 5/17/2017 12:25:06 PM
Variable Cells
|  |  | Final | Reduced | Objective | Allowable | Allowable
| Cell | Name | Value | Cost | Coefficient | Increase | Decrease
| $E$3 | G1 Energy Qty | 50000 | -10 | 25 | 10 | 1e+30
| $E$4 | G2 Energy Qty | 1000 | 0 | 30 | 5 | 1e+30
| $E$5 | G3 Energy Qty | 980 | 0 | 35 | 5 | 5
| $E$6 | G4 Energy Qty | 650 | 0 | 40 | 5 | 5
| $E$7 | G5 Energy Qty | 450 | 0 | 45 | 15 | 5
| $E$8 | G6 Energy Qty | 450 | 0 | 50 | 10 | 10
| $E$9 | G7 Energy Qty | 450 | 0 | 55 | 5 | 15
| $E$10 | G8 Energy Qty | 20 | 0 | 60 | 66 | 5
| $E$11 | G9 Energy Qty | 0 | 694 | 800 | 1e+30 | 694
| $E$12 | Energy Qty | 0 | 8895 | 9001 | 1e+30 | 8895
| $J$3 | G1 URS Qty | 0 | 0 | 0 | 5 | 10
| $J$4 | G2 URS Qty | 0 | 5 | 0 | 1e+30 | 5
| $J$5 | G3 URS Qty | 20 | 0 | 0 | 5 | 5
| $J$6 | G4 URS Qty | 50 | -5 | 0 | 5 | 1e+30
| $J$7 | G5 URS Qty | 50 | -10 | 0 | 10 | 1e+30
| $J$8 | G6 URS Qty | 50 | -15 | 0 | 15 | 1e+30
| $J$9 | G7 URS Qty | 50 | -20 | 0 | 20 | 1e+30
| $J$10 | G8 URS Qty | 50 | -25 | 0 | 25 | 1e+30
| $J$11 | G9 URS Qty | 0 | -71 | 0 | 1e+30 | 71
| $J$12 | URS Qty | 0 | -71 | 0 | 1e+30 | 71
| $O$3 | G1 RRS Qty | 0 | 5 | 0 | 1e+30 | 5
| $O$4 | G2 RRS Qty | 0 | 10 | 0 | 1e+30 | 10
| $O$5 | G3 RRS Qty | 0 | 5 | 0 | 1e+30 | 5
| $O$6 | G4 RRS Qty | 300 | 0 | 0 | 5 | 5
| $O$7 | G5 RRS Qty | 500 | -5 | 0 | 5 | 1e+30
| $O$8 | G6 RRS Qty | 500 | -10 | 0 | 10 | 1e+30
| $O$9 | G7 RRS Qty | 500 | -15 | 0 | 15 | 1e+30
| $O$10 | G8 RRS Qty | 500 | -20 | 0 | 20 | 1e+30
| $O$11 | G9 RRS Qty | 0 | -66 | 0 | 1e+30 | 66
| $O$12 | RRS Qty | 0 | -66 | 0 | 1e+30 | 66
| $T$3 | G1 SOR Qty | 0 | 25 | 0 | 1e+30 | 25
| $T$4 | G2 SOR Qty | 0 | 30 | 0 | 1e+30 | 30
| $T$5 | G3 SOR Qty | 0 | 25 | 0 | 1e+30 | 25
| $T$6 | G4 SOR Qty | 0 | 20 | 0 | 1e+30 | 20
| $T$7 | G5 SOR Qty | 0 | 15 | 0 | 1e+30 | 15
| $T$8 | G6 SOR Qty | 0 | 10 | 0 | 1e+30 | 10
| $T$9 | G7 SOR Qty | 0 | 5 | 0 | 1e+30 | 5
| $T$10 | G8 SOR Qty | 430 | 0 | 0 | 5 | 66
| $T$11 | G9 SOR Qty | 1000 | -46 | 0 | 46 | 1e+30
| $T$12 | SOR Qty | 0 | -46 | 0 | 1e+30 | 46
| $J$18 | RRS Requirement Qty | 0 | 6929.99 | 7000.99 | 1e+30 | 6929.99
| $J$19 | SOR Requirement Qty | 0 | 4429 | 4500 | 1e+30 | 4429
| $J$20 | Qty | 0 | 3429 | 3500 | 1e+30 | 3429
| $J$21 | Objective Function Qty | 0 | 2429 | 2500 | 1e+30 | 2429
| $J$22 | Qty | 0 | 1429 | 1500 | 1e+30 | 1429
| $J$23 | Prices Qty | 0 | 929 | 1000 | 1e+30 | 929
| $J$24 | Energy Qty | 0 | 429 | 500 | 1e+30 | 429
| $J$25 | URS Qty | 0 | 179 | 250 | 1e+30 | 179
| $O$18 | RRS Requirement Qty | 0 | 6934.99 | 7000.99 | 1e+30 | 6934.99
| $O$19 | SOR Requirement Qty | 0 | 4434 | 4500 | 1e+30 | 4434
| $O$20 | Qty | 0 | 3434 | 3500 | 1e+30 | 3434
| $O$21 | Objective Function Qty | 0 | 2434 | 2500 | 1e+30 | 2434
| $O$22 | Qty | 0 | 1434 | 1500 | 1e+30 | 1434
| $O$23 | Prices Qty | 0 | 934 | 1000 | 1e+30 | 934
| $O$24 | Energy Qty | 0 | 434 | 500 | 1e+30 | 434
| $O$25 | URS Qty | 0 | 184 | 250 | 1e+30 | 184
| $T$18 | RRS Requirement Qty | 0 | 1379 | 1425 | 1e+30 | 1379
| $T$19 | SOR Requirement Qty | 0 | 376 | 422 | 1e+30 | 376
| $T$20 | Qty | 0 | 93 | 139 | 1e+30 | 93
| $T$21 | Objective Function Qty | 70 | 0 | 46 | 46 | 33
| $T$22 | Qty | 375 | -33 | 13 | 33 | 1e+30
| $T$23 | Prices Qty | 375 | -43 | 3 | 43 | 1e+30
| $T$24 | Energy Qty | 375 | -45.4 | 0.6 | 45.4 | 1e+30
| $T$25 | URS Qty | 375 | -45.9 | 0.1 | 45.9 | 1e+30
Constraints
|  |  | Final | Shadow | Constraint | Allowable | Allowable
| Cell | Name | Value | Price | R.H. Side | Increase | Decrease
| $W$8 | G6 Total Awarded Capacity | 1000 | -56 | 1000 | 20 | 305
| $W$5 | G3 Total Awarded Capacity | 1000 | -71 | 1000 | 20 | 305
| $W$6 | G4 Total Awarded Capacity | 1000 | -66 | 1000 | 20 | 305
| $W$9 | G7 Total Awarded Capacity | 1000 | -51 | 1000 | 20 | 305
| $W$4 | G2 Total Awarded Capacity | 1000 | -76 | 1000 | 0 | 305
| $W$11 | G9 Total Awarded Capacity | 1000 | 0 | 1000 | 1e+30 | 0
| $W$12 | Total Awarded Capacity | 0 | 0 | 10000 | 1e+30 | 10000
| $W$3 | G1 Total Awarded Capacity | 50000 | -71 | 50000 | 20 | 0
| $W$7 | G5 Total Awarded Capacity | 1000 | -61 | 1000 | 20 | 305
| $W$10 | G8 Total Awarded Capacity | 1000 | -46 | 1000 | 70 | 305
| $T$28 | SOR + Shortage Qty | 3000 | 46 | 3000 | 305 | 70
| $O$28 | RRS + Shortage Qty | 2300 | 66 | 2300 | 200 | 20
| $E$13 | Energy Qty | 54000 | 106 | 54000 | 305 | 20
| $J$28 | URS + Shortage Qty | 270 | 71 | 270 | 30 | 20

## Case 3
|  | HSL/Energy Offers |  |  |  | URS Offers |  |  |  | RRS Offers |  |  |  | SOR Offers |  |  |  | Total Awarded Capacity
|  | Quantity | Price | Energy Qty | Energy Cost | Quantity | Price | URS Qty | URS Cost | Quantity | Price | RRS Qty | RRS Cost | Quantity | Price | SOR Qty | SOR Cost
| G1 | 50000 | 25 | 50000 | 1250000 | 50 | 0 | 0 | 0 | 500 | 0 | 0 | 0 | 50000 | 0 | 0 | 0 | 50000
| G2 | 1000 | 30 | 1000 | 30000 | 50 | 0 | 0 | 0 | 500 | 0 | 0 | 0 | 1000 | 0 | 0 | 0 | 1000
| G3 | 1000 | 35 | 980 | 34300 | 50 | 0 | 20 | 0 | 500 | 0 | 0 | 0 | 1000 | 0 | 0 | 0 | 1000
| G4 | 1000 | 40 | 650 | 26000 | 50 | 0 | 50 | 0 | 500 | 0 | 300 | 0 | 1000 | 0 | 0 | 0 | 1000
| G5 | 1000 | 45 | 450 | 20250 | 50 | 0 | 50 | 0 | 500 | 0 | 500 | 0 | 1000 | 0 | 0 | 0 | 1000
| G6 | 1000 | 50 | 450 | 22500 | 50 | 0 | 50 | 0 | 500 | 0 | 500 | 0 | 1000 | 0 | 0 | 0 | 1000
| G7 | 1000 | 55 | 450 | 24750 | 50 | 0 | 50 | 0 | 500 | 0 | 500 | 0 | 1000 | 0 | 0 | 0 | 1000
| G8 | 1000 | 60 | 20 | 1200 | 50 | 0 | 50 | 0 | 500 | 0 | 500 | 0 | 1000 | 0 | 430 | 0 | 1000
| G9 | 1000 | 800 | 0 | 0 | 0 | 0 | 0 | 0 | 0 | 0 | 0 | 0 | 1000 | 0 | 1000 | 0 | 1000
|  | 10000 | 9001 | 0 | 0 | 0 | 0 | 0 | 0 | 0 | 0 | 0 | 0 | 0 | 0 | 0 | 0 | 0
|  | 68000 |  | 54000 | 1409000 | 400 |  | 270 | 0 | 4000 |  | 2300 | 0 | 58000 |  | 1430 | 0 | 58000
Demand | 54000 |  |  |  |  | URS Shortage |  |  |  | RRS Shortage |  |  |  | SOR Shortage
URS Requirement | 270 |  |  |  |  | Quantity | Price | Qty | Res Shortage Cost | Quantity | Price | Qty | Res Shortage Cost | Quantity | Price | Qty | Res Shortage Cost
RRS Requirement | 2300 |  |  |  |  | 170 | 7000.99 | 0 | 0 | 1830 | 7000.99 | 0 | 0 | 375 | 1425 | 0 | 0
SOR Requirement | 3000 | 1375 |  |  |  | 10 | 4500 | 0 | 0 | 100 | 4500 | 0 | 0 | 375 | 422 | 0 | 0
[6 empty] | 15 | 3500 | 0 | 0 | 100 | 3500 | 0 | 0 | 375 | 139 | 0 | 0
Objective Function | 1418482.5 |  |  |  |  | 15 | 2500 | 0 | 0 | 55 | 2500 | 0 | 0 | 375 | 46 | 70 | 3220
[6 empty] | 15 | 1500 | 0 | 0 | 55 | 1500 | 0 | 0 | 375 | 13 | 375 | 4875
Prices | [5 empty] | 15 | 1000 | 0 | 0 | 55 | 1000 | 0 | 0 | 375 | 3 | 375 | 1125
Energy | 106 |  |  |  |  | 15 | 500 | 0 | 0 | 55 | 500 | 0 | 0 | 375 | 0.6 | 375 | 225
URS | 71 |  |  |  |  | 15 | 250 | 0 | 0 | 50 | 250 | 0 | 0 | 375 | 0.1 | 375 | 37.5
RRS | 66 |  |  |  |  | 270 |  | 0 | 0 | 2300 |  | 0 | 0 | 3000 |  | 1570 | 9482.5
SOR | 46
[6 empty] | URS + Shortage |  | 270 |  | RRS + Shortage |  | 2300 |  | SOR + Shortage |  | 3000

## Sensitivity Report 4
Microsoft Excel 15.0 Sensitivity Report
Worksheet: [RT Co-Optimization_ORDC_Decomp_2.xlsx]Case 4
Report Created: 5/17/2017 12:25:37 PM
Variable Cells
|  |  | Final | Reduced | Objective | Allowable | Allowable
| Cell | Name | Value | Cost | Coefficient | Increase | Decrease
| $E$3 | G1 Energy Qty | 50000 | -15 | 25 | 15 | 1e+30
| $E$4 | G2 Energy Qty | 1000 | 0 | 30 | 10 | 1e+30
| $E$5 | G3 Energy Qty | 1000 | 0 | 35 | 5 | 1e+30
| $E$6 | G4 Energy Qty | 835 | 0 | 40 | 5 | 5
| $E$7 | G5 Energy Qty | 450 | 0 | 45 | 755 | 5
| $E$8 | G6 Energy Qty | 450 | 0 | 50 | 750 | 10
| $E$9 | G7 Energy Qty | 450 | 0 | 55 | 745 | 15
| $E$10 | G8 Energy Qty | 450 | 0 | 60 | 740 | 20
| $E$11 | G9 Energy Qty | 365 | 0 | 800 | 318 | 182
| $E$12 | Energy Qty | 0 | 7779 | 9001 | 1e+30 | 7779
| $J$3 | G1 URS Qty | 0 | 0 | 0 | 1e+30 | 0
| $J$4 | G2 URS Qty | 0 | 10 | 0 | 1e+30 | 10
| $J$5 | G3 URS Qty | 0 | 5 | 0 | 1e+30 | 5
| $J$6 | G4 URS Qty | 25 | 0 | 0 | 0 | 5
| $J$7 | G5 URS Qty | 50 | -5 | 0 | 5 | 1e+30
| $J$8 | G6 URS Qty | 50 | -10 | 0 | 10 | 1e+30
| $J$9 | G7 URS Qty | 50 | -15 | 0 | 15 | 1e+30
| $J$10 | G8 URS Qty | 50 | -20 | 0 | 20 | 1e+30
| $J$11 | G9 URS Qty | 0 | -760 | 0 | 1e+30 | 760
| $J$12 | URS Qty | 0 | -1182 | 0 | 1e+30 | 1182
| $O$3 | G1 RRS Qty | 0 | 0 | 0 | 0 | 15
| $O$4 | G2 RRS Qty | 0 | 10 | 0 | 1e+30 | 10
| $O$5 | G3 RRS Qty | 0 | 5 | 0 | 1e+30 | 5
| $O$6 | G4 RRS Qty | 140 | 0 | 0 | 5 | 0
| $O$7 | G5 RRS Qty | 500 | -5 | 0 | 5 | 1e+30
| $O$8 | G6 RRS Qty | 500 | -10 | 0 | 10 | 1e+30
| $O$9 | G7 RRS Qty | 500 | -15 | 0 | 15 | 1e+30
| $O$10 | G8 RRS Qty | 500 | -20 | 0 | 20 | 1e+30
| $O$11 | G9 RRS Qty | 0 | -760 | 0 | 1e+30 | 760
| $O$12 | RRS Qty | 0 | -1182 | 0 | 1e+30 | 1182
| $T$3 | G1 SOR Qty | 0 | 760 | 0 | 1e+30 | 760
| $T$4 | G2 SOR Qty | 0 | 770 | 0 | 1e+30 | 770
| $T$5 | G3 SOR Qty | 0 | 765 | 0 | 1e+30 | 765
| $T$6 | G4 SOR Qty | 0 | 760 | 0 | 1e+30 | 760
| $T$7 | G5 SOR Qty | 0 | 755 | 0 | 1e+30 | 755
| $T$8 | G6 SOR Qty | 0 | 750 | 0 | 1e+30 | 750
| $T$9 | G7 SOR Qty | 0 | 745 | 0 | 1e+30 | 745
| $T$10 | G8 SOR Qty | 0 | 740 | 0 | 1e+30 | 740
| $T$11 | G9 SOR Qty | 635 | 0 | 0 | 182 | 318
| $T$12 | SOR Qty | 0 | -422 | 0 | 1e+30 | 422
| $J$18 | RRS Requirement Qty | 0 | 5818.99 | 7000.99 | 1e+30 | 5818.99
| $J$19 | SOR Requirement Qty | 0 | 3318 | 4500 | 1e+30 | 3318
| $J$20 | Qty | 0 | 2318 | 3500 | 1e+30 | 2318
| $J$21 | Objective Function Qty | 0 | 1318 | 2500 | 1e+30 | 1318
| $J$22 | Qty | 0 | 318 | 1500 | 1e+30 | 318
| $J$23 | Prices Qty | 15 | -182 | 1000 | 182 | 1e+30
| $J$24 | Energy Qty | 15 | -682 | 500 | 682 | 1e+30
| $J$25 | URS Qty | 15 | -932 | 250 | 932 | 1e+30
| $O$18 | RRS Requirement Qty | 0 | 5818.99 | 7000.99 | 1e+30 | 5818.99
| $O$19 | SOR Requirement Qty | 0 | 3318 | 4500 | 1e+30 | 3318
| $O$20 | Qty | 0 | 2318 | 3500 | 1e+30 | 2318
| $O$21 | Objective Function Qty | 0 | 1318 | 2500 | 1e+30 | 1318
| $O$22 | Qty | 0 | 318 | 1500 | 1e+30 | 318
| $O$23 | Prices Qty | 55 | -182 | 1000 | 182 | 1e+30
| $O$24 | Energy Qty | 55 | -682 | 500 | 682 | 1e+30
| $O$25 | URS Qty | 50 | -932 | 250 | 932 | 1e+30
| $T$18 | RRS Requirement Qty | 0 | 1003 | 1425 | 1e+30 | 1003
| $T$19 | SOR Requirement Qty | 115 | 0 | 422 | 318 | 182
| $T$20 | Qty | 375 | -283 | 139 | 283 | 1e+30
| $T$21 | Objective Function Qty | 375 | -376 | 46 | 376 | 1e+30
| $T$22 | Qty | 375 | -409 | 13 | 409 | 1e+30
| $T$23 | Prices Qty | 375 | -419 | 3 | 419 | 1e+30
| $T$24 | Energy Qty | 375 | -421.4 | 0.6 | 421.4 | 1e+30
| $T$25 | URS Qty | 375 | -421.9 | 0.1 | 421.9 | 1e+30
Constraints
|  |  | Final | Shadow | Constraint | Allowable | Allowable
| Cell | Name | Value | Price | R.H. Side | Increase | Decrease
| $J$28 | URS + Shortage Qty | 270 | 1182 | 270 | 25 | 25
| $E$13 | Energy Qty | 55000 | 1222 | 55000 | 260 | 115
| $O$28 | RRS + Shortage Qty | 2300 | 1182 | 2300 | 260 | 115
| $T$28 | SOR + Shortage Qty | 3000 | 422 | 3000 | 260 | 115
| $W$10 | G8 Total Awarded Capacity | 1000 | -1162 | 1000 | 115 | 260
| $W$7 | G5 Total Awarded Capacity | 1000 | -1177 | 1000 | 115 | 260
| $W$3 | G1 Total Awarded Capacity | 50000 | -1182 | 50000 | 115 | 0
| $W$12 | Total Awarded Capacity | 0 | 0 | 10000 | 1e+30 | 10000
| $W$11 | G9 Total Awarded Capacity | 1000 | -422 | 1000 | 115 | 260
| $W$4 | G2 Total Awarded Capacity | 1000 | -1192 | 1000 | 0 | 260
| $W$9 | G7 Total Awarded Capacity | 1000 | -1167 | 1000 | 115 | 260
| $W$6 | G4 Total Awarded Capacity | 1000 | -1182 | 1000 | 115 | 260
| $W$5 | G3 Total Awarded Capacity | 1000 | -1187 | 1000 | 0 | 260
| $W$8 | G6 Total Awarded Capacity | 1000 | -1172 | 1000 | 115 | 260

## Case 4
|  | HSL/Energy Offers |  |  |  | URS Offers |  |  |  | RRS Offers |  |  |  | SOR Offers |  |  |  | Total Awarded Capacity
|  | Quantity | Price | Energy Qty | Energy Cost | Quantity | Price | URS Qty | URS Cost | Quantity | Price | RRS Qty | RRS Cost | Quantity | Price | SOR Qty | SOR Cost
| G1 | 50000 | 25 | 50000 | 1250000 | 50 | 0 | 0 | 0 | 500 | 0 | 0 | 0 | 50000 | 0 | 0 | 0 | 50000
| G2 | 1000 | 30 | 1000 | 30000 | 50 | 0 | 0 | 0 | 500 | 0 | 0 | 0 | 1000 | 0 | 0 | 0 | 1000
| G3 | 1000 | 35 | 1000 | 35000 | 50 | 0 | 0 | 0 | 500 | 0 | 0 | 0 | 1000 | 0 | 0 | 0 | 1000
| G4 | 1000 | 40 | 835 | 33400 | 50 | 0 | 25 | 0 | 500 | 0 | 140 | 0 | 1000 | 0 | 0 | 0 | 1000
| G5 | 1000 | 45 | 450 | 20250 | 50 | 0 | 50 | 0 | 500 | 0 | 500 | 0 | 1000 | 0 | 0 | 0 | 1000
| G6 | 1000 | 50 | 450 | 22500 | 50 | 0 | 50 | 0 | 500 | 0 | 500 | 0 | 1000 | 0 | 0 | 0 | 1000
| G7 | 1000 | 55 | 450 | 24750 | 50 | 0 | 50 | 0 | 500 | 0 | 500 | 0 | 1000 | 0 | 0 | 0 | 1000
| G8 | 1000 | 60 | 450 | 27000 | 50 | 0 | 50 | 0 | 500 | 0 | 500 | 0 | 1000 | 0 | 0 | 0 | 1000
| G9 | 1000 | 800 | 365 | 292000 | 0 | 0 | 0 | 0 | 0 | 0 | 0 | 0 | 1000 | 0 | 635 | 0 | 1000
|  | 10000 | 9001 | 0 | 0 | 0 | 0 | 0 | 0 | 0 | 0 | 0 | 0 | 0 | 0 | 0 | 0 | 0
|  | 68000 |  | 55000 | 1734900 | 400 |  | 225 | 0 | 4000 |  | 2140 | 0 | 58000 |  | 635 | 0 | 58000
Demand | 55000 |  |  |  |  | URS Shortage |  |  |  | RRS Shortage |  |  |  | SOR Shortage
URS Requirement | 270 |  |  |  |  | Quantity | Price | Qty | Res Shortage Cost | Quantity | Price | Qty | Res Shortage Cost | Quantity | Price | Qty | Res Shortage Cost
RRS Requirement | 2300 |  |  |  |  | 170 | 7000.99 | 0 | 0 | 1830 | 7000.99 | 0 | 0 | 375 | 1425 | 0 | 0
SOR Requirement | 3000 | 1375 |  |  |  | 10 | 4500 | 0 | 0 | 100 | 4500 | 0 | 0 | 375 | 422 | 115 | 48530
[6 empty] | 15 | 3500 | 0 | 0 | 100 | 3500 | 0 | 0 | 375 | 139 | 375 | 52125
Objective Function | 1980317.5 |  |  |  |  | 15 | 2500 | 0 | 0 | 55 | 2500 | 0 | 0 | 375 | 46 | 375 | 17250
[6 empty] | 15 | 1500 | 0 | 0 | 55 | 1500 | 0 | 0 | 375 | 13 | 375 | 4875
Prices | [5 empty] | 15 | 1000 | 15 | 15000 | 55 | 1000 | 55 | 55000 | 375 | 3 | 375 | 1125
Energy | 1222 |  |  |  |  | 15 | 500 | 15 | 7500 | 55 | 500 | 55 | 27500 | 375 | 0.6 | 375 | 225
URS | 1182 |  |  |  |  | 15 | 250 | 15 | 3750 | 50 | 250 | 50 | 12500 | 375 | 0.1 | 375 | 37.5
RRS | 1182 |  |  |  |  | 270 |  | 45 | 26250 | 2300 |  | 160 | 95000 | 3000 |  | 2365 | 124167.5
SOR | 422
[6 empty] | URS + Shortage |  | 270 |  | RRS + Shortage |  | 2300 |  | SOR + Shortage |  | 3000

## Sensitivity Report 5
Microsoft Excel 15.0 Sensitivity Report
Worksheet: [RT Co-Optimization_ORDC_Decomp_2.xlsx]Case 5
Report Created: 5/17/2017 12:26:06 PM
Variable Cells
|  |  | Final | Reduced | Objective | Allowable | Allowable
| Cell | Name | Value | Cost | Coefficient | Increase | Decrease
| $E$3 | G1 Energy Qty | 50000 | -15 | 25 | 15 | 1e+30
| $E$4 | G2 Energy Qty | 1000 | 0 | 30 | 10 | 1e+30
| $E$5 | G3 Energy Qty | 1000 | 0 | 35 | 5 | 1e+30
| $E$6 | G4 Energy Qty | 905 | 0 | 40 | 5 | 5
| $E$7 | G5 Energy Qty | 450 | 0 | 45 | 755 | 5
| $E$8 | G6 Energy Qty | 450 | 0 | 50 | 750 | 10
| $E$9 | G7 Energy Qty | 450 | 0 | 55 | 745 | 15
| $E$10 | G8 Energy Qty | 450 | 0 | 60 | 740 | 20
| $E$11 | G9 Energy Qty | 795 | 0 | 800 | 315 | 685
| $E$12 | Energy Qty | 0 | 6776 | 9001 | 1e+30 | 6776
| $J$3 | G1 URS Qty | 0 | 0 | 0 | 0 | 15
| $J$4 | G2 URS Qty | 0 | 10 | 0 | 1e+30 | 10
| $J$5 | G3 URS Qty | 0 | 5 | 0 | 1e+30 | 5
| $J$6 | G4 URS Qty | 10 | 0 | 0 | 5 | 0
| $J$7 | G5 URS Qty | 50 | -5 | 0 | 5 | 1e+30
| $J$8 | G6 URS Qty | 50 | -10 | 0 | 10 | 1e+30
| $J$9 | G7 URS Qty | 50 | -15 | 0 | 15 | 1e+30
| $J$10 | G8 URS Qty | 50 | -20 | 0 | 20 | 1e+30
| $J$11 | G9 URS Qty | 0 | -760 | 0 | 1e+30 | 760
| $J$12 | URS Qty | 0 | -2185 | 0 | 1e+30 | 2185
| $O$3 | G1 RRS Qty | 0 | 0 | 0 | 1e+30 | 0
| $O$4 | G2 RRS Qty | 0 | 10 | 0 | 1e+30 | 10
| $O$5 | G3 RRS Qty | 0 | 5 | 0 | 1e+30 | 5
| $O$6 | G4 RRS Qty | 85 | 0 | 0 | 0 | 5
| $O$7 | G5 RRS Qty | 500 | -5 | 0 | 5 | 1e+30
| $O$8 | G6 RRS Qty | 500 | -10 | 0 | 10 | 1e+30
| $O$9 | G7 RRS Qty | 500 | -15 | 0 | 15 | 1e+30
| $O$10 | G8 RRS Qty | 500 | -20 | 0 | 20 | 1e+30
| $O$11 | G9 RRS Qty | 0 | -760 | 0 | 1e+30 | 760
| $O$12 | RRS Qty | 0 | -2185 | 0 | 1e+30 | 2185
| $T$3 | G1 SOR Qty | 0 | 760 | 0 | 1e+30 | 760
| $T$4 | G2 SOR Qty | 0 | 770 | 0 | 1e+30 | 770
| $T$5 | G3 SOR Qty | 0 | 765 | 0 | 1e+30 | 765
| $T$6 | G4 SOR Qty | 0 | 760 | 0 | 1e+30 | 760
| $T$7 | G5 SOR Qty | 0 | 755 | 0 | 1e+30 | 755
| $T$8 | G6 SOR Qty | 0 | 750 | 0 | 1e+30 | 750
| $T$9 | G7 SOR Qty | 0 | 745 | 0 | 1e+30 | 745
| $T$10 | G8 SOR Qty | 0 | 740 | 0 | 1e+30 | 740
| $T$11 | G9 SOR Qty | 205 | 0 | 0 | 685 | 315
| $T$12 | SOR Qty | 0 | -1425 | 0 | 1e+30 | 1425
| $J$18 | RRS Requirement Qty | 0 | 4815.99 | 7000.99 | 1e+30 | 4815.99
| $J$19 | SOR Requirement Qty | 0 | 2315 | 4500 | 1e+30 | 2315
| $J$20 | Qty | 0 | 1315 | 3500 | 1e+30 | 1315
| $J$21 | Objective Function Qty | 0 | 315 | 2500 | 1e+30 | 315
| $J$22 | Qty | 15 | -685 | 1500 | 685 | 1e+30
| $J$23 | Prices Qty | 15 | -1185 | 1000 | 1185 | 1e+30
| $J$24 | Energy Qty | 15 | -1685 | 500 | 1685 | 1e+30
| $J$25 | URS Qty | 15 | -1935 | 250 | 1935 | 1e+30
| $O$18 | RRS Requirement Qty | 0 | 4815.99 | 7000.99 | 1e+30 | 4815.99
| $O$19 | SOR Requirement Qty | 0 | 2315 | 4500 | 1e+30 | 2315
| $O$20 | Qty | 0 | 1315 | 3500 | 1e+30 | 1315
| $O$21 | Objective Function Qty | 0 | 315 | 2500 | 1e+30 | 315
| $O$22 | Qty | 55 | -685 | 1500 | 685 | 1e+30
| $O$23 | Prices Qty | 55 | -1185 | 1000 | 1185 | 1e+30
| $O$24 | Energy Qty | 55 | -1685 | 500 | 1685 | 1e+30
| $O$25 | URS Qty | 50 | -1935 | 250 | 1935 | 1e+30
| $T$18 | RRS Requirement Qty | 170 | 0 | 1425 | 315 | 685
| $T$19 | SOR Requirement Qty | 375 | -1003 | 422 | 1003 | 1e+30
| $T$20 | Qty | 375 | -1286 | 139 | 1286 | 1e+30
| $T$21 | Objective Function Qty | 375 | -1379 | 46 | 1379 | 1e+30
| $T$22 | Qty | 375 | -1412 | 13 | 1412 | 1e+30
| $T$23 | Prices Qty | 375 | -1422 | 3 | 1422 | 1e+30
| $T$24 | Energy Qty | 375 | -1424.4 | 0.6 | 1424.4 | 1e+30
| $T$25 | URS Qty | 375 | -1424.9 | 0.1 | 1424.9 | 1e+30
Constraints
|  |  | Final | Shadow | Constraint | Allowable | Allowable
| Cell | Name | Value | Price | R.H. Side | Increase | Decrease
| $J$28 | URS + Shortage Qty | 270 | 2185 | 270 | 40 | 10
| $E$13 | Energy Qty | 55500 | 2225 | 55500 | 205 | 170
| $O$28 | RRS + Shortage Qty | 2300 | 2185 | 2300 | 205 | 85
| $T$28 | SOR + Shortage Qty | 3000 | 1425 | 3000 | 205 | 170
| $W$10 | G8 Total Awarded Capacity | 1000 | -2165 | 1000 | 170 | 205
| $W$7 | G5 Total Awarded Capacity | 1000 | -2180 | 1000 | 170 | 205
| $W$3 | G1 Total Awarded Capacity | 50000 | -2185 | 50000 | 10 | 0
| $W$12 | Total Awarded Capacity | 0 | 0 | 10000 | 1e+30 | 10000
| $W$11 | G9 Total Awarded Capacity | 1000 | -1425 | 1000 | 170 | 205
| $W$4 | G2 Total Awarded Capacity | 1000 | -2195 | 1000 | 0 | 205
| $W$9 | G7 Total Awarded Capacity | 1000 | -2170 | 1000 | 170 | 205
| $W$6 | G4 Total Awarded Capacity | 1000 | -2185 | 1000 | 95 | 205
| $W$5 | G3 Total Awarded Capacity | 1000 | -2190 | 1000 | 0 | 205
| $W$8 | G6 Total Awarded Capacity | 1000 | -2175 | 1000 | 170 | 205

## Case 5
|  | HSL/Energy Offers |  |  |  | URS Offers |  |  |  | RRS Offers |  |  |  | SOR Offers |  |  |  | Total Awarded Capacity
|  | Quantity | Price | Energy Qty | Energy Cost | Quantity | Price | URS Qty | URS Cost | Quantity | Price | RRS Qty | RRS Cost | Quantity | Price | SOR Qty | SOR Cost
| G1 | 50000 | 25 | 50000 | 1250000 | 50 | 0 | 0 | 0 | 500 | 0 | 0 | 0 | 50000 | 0 | 0 | 0 | 50000
| G2 | 1000 | 30 | 1000 | 30000 | 50 | 0 | 0 | 0 | 500 | 0 | 0 | 0 | 1000 | 0 | 0 | 0 | 1000
| G3 | 1000 | 35 | 1000 | 35000 | 50 | 0 | 0 | 0 | 500 | 0 | 0 | 0 | 1000 | 0 | 0 | 0 | 1000
| G4 | 1000 | 40 | 905 | 36200 | 50 | 0 | 10 | 0 | 500 | 0 | 85 | 0 | 1000 | 0 | 0 | 0 | 1000
| G5 | 1000 | 45 | 450 | 20250 | 50 | 0 | 50 | 0 | 500 | 0 | 500 | 0 | 1000 | 0 | 0 | 0 | 1000
| G6 | 1000 | 50 | 450 | 22500 | 50 | 0 | 50 | 0 | 500 | 0 | 500 | 0 | 1000 | 0 | 0 | 0 | 1000
| G7 | 1000 | 55 | 450 | 24750 | 50 | 0 | 50 | 0 | 500 | 0 | 500 | 0 | 1000 | 0 | 0 | 0 | 1000
| G8 | 1000 | 60 | 450 | 27000 | 50 | 0 | 50 | 0 | 500 | 0 | 500 | 0 | 1000 | 0 | 0 | 0 | 1000
| G9 | 1000 | 800 | 795 | 636000 | 0 | 0 | 0 | 0 | 0 | 0 | 0 | 0 | 1000 | 0 | 205 | 0 | 1000
|  | 10000 | 9001 | 0 | 0 | 0 | 0 | 0 | 0 | 0 | 0 | 0 | 0 | 0 | 0 | 0 | 0 | 0
|  | 68000 |  | 55500 | 2081700 | 400 |  | 210 | 0 | 4000 |  | 2085 | 0 | 58000 |  | 205 | 0 | 58000
Demand | 55500 |  |  |  |  | URS Shortage |  |  |  | RRS Shortage |  |  |  | SOR Shortage
URS Requirement | 270 |  |  |  |  | Quantity | Price | Qty | Res Shortage Cost | Quantity | Price | Qty | Res Shortage Cost | Quantity | Price | Qty | Res Shortage Cost
RRS Requirement | 2300 |  |  |  |  | 170 | 7000.99 | 0 | 0 | 1830 | 7000.99 | 0 | 0 | 375 | 1425 | 170 | 242250
SOR Requirement | 3000 | 1375 |  |  |  | 10 | 4500 | 0 | 0 | 100 | 4500 | 0 | 0 | 375 | 422 | 375 | 158250
[6 empty] | 15 | 3500 | 0 | 0 | 100 | 3500 | 0 | 0 | 375 | 139 | 375 | 52125
Objective Function | 2784087.5 |  |  |  |  | 15 | 2500 | 0 | 0 | 55 | 2500 | 0 | 0 | 375 | 46 | 375 | 17250
[6 empty] | 15 | 1500 | 15 | 22500 | 55 | 1500 | 55 | 82500 | 375 | 13 | 375 | 4875
Prices | [5 empty] | 15 | 1000 | 15 | 15000 | 55 | 1000 | 55 | 55000 | 375 | 3 | 375 | 1125
Energy | 2225 |  |  |  |  | 15 | 500 | 15 | 7500 | 55 | 500 | 55 | 27500 | 375 | 0.6 | 375 | 225
URS | 2185 |  |  |  |  | 15 | 250 | 15 | 3750 | 50 | 250 | 50 | 12500 | 375 | 0.1 | 375 | 37.5
RRS | 2185 |  |  |  |  | 270 |  | 60 | 48750 | 2300 |  | 215 | 177500 | 3000 |  | 2795 | 476137.5
SOR | 1425
[6 empty] | URS + Shortage |  | 270 |  | RRS + Shortage |  | 2300 |  | SOR + Shortage |  | 3000

## Sensitivity Report 6
Microsoft Excel 15.0 Sensitivity Report
Worksheet: [RT Co-Optimization_ORDC_Decomp_2.xlsx]Case 6
Report Created: 5/17/2017 1:12:00 PM
Variable Cells
|  |  | Final | Reduced | Objective | Allowable | Allowable
| Cell | Name | Value | Cost | Coefficient | Increase | Decrease
| $E$3 | G1 Energy Qty | 50000 | -20 | 25 | 20 | 1e+30
| $E$4 | G2 Energy Qty | 1000 | 0 | 30 | 15 | 1e+30
| $E$5 | G3 Energy Qty | 1000 | 0 | 35 | 10 | 1e+30
| $E$6 | G4 Energy Qty | 1000 | 0 | 40 | 5 | 1e+30
| $E$7 | G5 Energy Qty | 660 | 0 | 45 | 5 | 5
| $E$8 | G6 Energy Qty | 450 | 0 | 50 | 5570.99 | 5
| $E$9 | G7 Energy Qty | 450 | 0 | 55 | 5565.99 | 10
| $E$10 | G8 Energy Qty | 450 | 0 | 60 | 5560.99 | 15
| $E$11 | G9 Energy Qty | 1000 | 0 | 800 | 755 | 1e+30
| $E$12 | Energy Qty | 0 | 1955.01 | 9001 | 1e+30 | 1955.01
| $J$3 | G1 URS Qty | 0 | 0 | 0 | 1e+30 | 0
| $J$4 | G2 URS Qty | 0 | 15 | 0 | 1e+30 | 15
| $J$5 | G3 URS Qty | 0 | 10 | 0 | 1e+30 | 10
| $J$6 | G4 URS Qty | 0 | 5 | 0 | 1e+30 | 5
| $J$7 | G5 URS Qty | 10 | 0 | 0 | 0 | 0
| $J$8 | G6 URS Qty | 50 | -5 | 0 | 5 | 1e+30
| $J$9 | G7 URS Qty | 50 | -10 | 0 | 10 | 1e+30
| $J$10 | G8 URS Qty | 50 | -15 | 0 | 15 | 1e+30
| $J$11 | G9 URS Qty | 0 | -755 | 0 | 1e+30 | 755
| $J$12 | URS Qty | 0 | -7000.99 | 0 | 1e+30 | 7000.99
| $O$3 | G1 RRS Qty | 0 | 0 | 0 | 0 | 20
| $O$4 | G2 RRS Qty | 0 | 15 | 0 | 1e+30 | 15
| $O$5 | G3 RRS Qty | 0 | 10 | 0 | 1e+30 | 10
| $O$6 | G4 RRS Qty | 0 | 5 | 0 | 1e+30 | 5
| $O$7 | G5 RRS Qty | 330 | 0 | 0 | 0 | 0
| $O$8 | G6 RRS Qty | 500 | -5 | 0 | 5 | 1e+30
| $O$9 | G7 RRS Qty | 500 | -10 | 0 | 10 | 1e+30
| $O$10 | G8 RRS Qty | 500 | -15 | 0 | 15 | 1e+30
| $O$11 | G9 RRS Qty | 0 | -755 | 0 | 1e+30 | 755
| $O$12 | RRS Qty | 0 | -7000.99 | 0 | 1e+30 | 7000.99
| $T$3 | G1 SOR Qty | 0 | 5575.99 | 0 | 1e+30 | 5575.99
| $T$4 | G2 SOR Qty | 0 | 5590.99 | 0 | 1e+30 | 5590.99
| $T$5 | G3 SOR Qty | 0 | 5585.99 | 0 | 1e+30 | 5585.99
| $T$6 | G4 SOR Qty | 0 | 5580.99 | 0 | 1e+30 | 5580.99
| $T$7 | G5 SOR Qty | 0 | 5575.99 | 0 | 1e+30 | 5575.99
| $T$8 | G6 SOR Qty | 0 | 5570.99 | 0 | 1e+30 | 5570.99
| $T$9 | G7 SOR Qty | 0 | 5565.99 | 0 | 1e+30 | 5565.99
| $T$10 | G8 SOR Qty | 0 | 5560.99 | 0 | 1e+30 | 5560.99
| $T$11 | G9 SOR Qty | 0 | 4820.99 | 0 | 1e+30 | 4820.99
| $T$12 | SOR Qty | 0 | -1425 | 0 | 1e+30 | 1425
| $J$18 | RRS Requirement Qty | 10 | 0 | 7000.99 | 0 | 2500.99
| $J$19 | SOR Requirement Qty | 10 | -2500.99 | 4500 | 2500.99 | 1e+30
| $J$20 | Qty | 15 | -3500.99 | 3500 | 3500.99 | 1e+30
| $J$21 | Objective Function Qty | 15 | -4500.99 | 2500 | 4500.99 | 1e+30
| $J$22 | Qty | 15 | -5500.99 | 1500 | 5500.99 | 1e+30
| $J$23 | Prices Qty | 15 | -6000.99 | 1000 | 6000.99 | 1e+30
| $J$24 | Energy Qty | 15 | -6500.99 | 500 | 6500.99 | 1e+30
| $J$25 | URS Qty | 15 | -6750.99 | 250 | 6750.99 | 1e+30
| $O$18 | RRS Requirement Qty | 0 | 0 | 7000.99 | 1e+30 | 0
| $O$19 | SOR Requirement Qty | 100 | -2500.99 | 4500 | 2500.99 | 1e+30
| $O$20 | Qty | 100 | -3500.99 | 3500 | 3500.99 | 1e+30
| $O$21 | Objective Function Qty | 55 | -4500.99 | 2500 | 4500.99 | 1e+30
| $O$22 | Qty | 55 | -5500.99 | 1500 | 5500.99 | 1e+30
| $O$23 | Prices Qty | 55 | -6000.99 | 1000 | 6000.99 | 1e+30
| $O$24 | Energy Qty | 55 | -6500.99 | 500 | 6500.99 | 1e+30
| $O$25 | URS Qty | 50 | -6750.99 | 250 | 6750.99 | 1e+30
| $T$18 | RRS Requirement Qty | 375 | 0 | 1425 | 1425 | 1003
| $T$19 | SOR Requirement Qty | 375 | -1003 | 422 | 1003 | 1e+30
| $T$20 | Qty | 375 | -1286 | 139 | 1286 | 1e+30
| $T$21 | Objective Function Qty | 375 | -1379 | 46 | 1379 | 1e+30
| $T$22 | Qty | 375 | -1412 | 13 | 1412 | 1e+30
| $T$23 | Prices Qty | 375 | -1422 | 3 | 1422 | 1e+30
| $T$24 | Energy Qty | 375 | -1424.4 | 0.6 | 1424.4 | 1e+30
| $T$25 | URS Qty | 375 | -1424.9 | 0.1 | 1424.9 | 1e+30
Constraints
|  |  | Final | Shadow | Constraint | Allowable | Allowable
| Cell | Name | Value | Price | R.H. Side | Increase | Decrease
| $J$28 | URS + Shortage Qty | 270 | 7000.99 | 270 | 160 | 10
| $E$13 | Energy Qty | 56010 | 7045.99 | 56010 | 10 | 10
| $O$28 | RRS + Shortage Qty | 2300 | 7000.99 | 2300 | 10 | 10
| $T$28 | SOR + Shortage Qty | 3000 | 1425 | 3000 | 1e-06 | 375
| $W$10 | G8 Total Awarded Capacity | 1000 | -6985.99 | 1000 | 10 | 10
| $W$7 | G5 Total Awarded Capacity | 1000 | -7000.99 | 1000 | 10 | 10
| $W$3 | G1 Total Awarded Capacity | 50000 | -7000.99 | 50000 | 10 | 0
| $W$12 | Total Awarded Capacity | 0 | 0 | 10000 | 1e+30 | 10000
| $W$11 | G9 Total Awarded Capacity | 1000 | -6245.99 | 1000 | 0 | 10
| $W$4 | G2 Total Awarded Capacity | 1000 | -7015.99 | 1000 | 0 | 10
| $W$9 | G7 Total Awarded Capacity | 1000 | -6990.99 | 1000 | 10 | 10
| $W$6 | G4 Total Awarded Capacity | 1000 | -7005.99 | 1000 | 0 | 10
| $W$5 | G3 Total Awarded Capacity | 1000 | -7010.99 | 1000 | 0 | 10
| $W$8 | G6 Total Awarded Capacity | 1000 | -6995.99 | 1000 | 10 | 10

## Case 6
|  | HSL/Energy Offers |  |  |  | URS Offers |  |  |  | RRS Offers |  |  |  | SOR Offers |  |  |  | Total Awarded Capacity
|  | Quantity | Price | Energy Qty | Energy Cost | Quantity | Price | URS Qty | URS Cost | Quantity | Price | RRS Qty | RRS Cost | Quantity | Price | SOR Qty | SOR Cost
| G1 | 50000 | 25 | 50000 | 1250000 | 50 | 0 | 0 | 0 | 500 | 0 | 0 | 0 | 50000 | 0 | 0 | 0 | 50000
| G2 | 1000 | 30 | 1000 | 30000 | 50 | 0 | 0 | 0 | 500 | 0 | 0 | 0 | 1000 | 0 | 0 | 0 | 1000
| G3 | 1000 | 35 | 1000 | 35000 | 50 | 0 | 0 | 0 | 500 | 0 | 0 | 0 | 1000 | 0 | 0 | 0 | 1000
| G4 | 1000 | 40 | 1000 | 40000 | 50 | 0 | 0 | 0 | 500 | 0 | 0 | 0 | 1000 | 0 | 0 | 0 | 1000
| G5 | 1000 | 45 | 660 | 29700 | 50 | 0 | 10 | 0 | 500 | 0 | 330 | 0 | 1000 | 0 | 0 | 0 | 1000
| G6 | 1000 | 50 | 450 | 22500 | 50 | 0 | 50 | 0 | 500 | 0 | 500 | 0 | 1000 | 0 | 0 | 0 | 1000
| G7 | 1000 | 55 | 450 | 24750 | 50 | 0 | 50 | 0 | 500 | 0 | 500 | 0 | 1000 | 0 | 0 | 0 | 1000
| G8 | 1000 | 60 | 450 | 27000 | 50 | 0 | 50 | 0 | 500 | 0 | 500 | 0 | 1000 | 0 | 0 | 0 | 1000
| G9 | 1000 | 800 | 1000 | 800000 | 0 | 0 | 0 | 0 | 0 | 0 | 0 | 0 | 1000 | 0 | 0 | 0 | 1000
|  | 10000 | 9001 | 0 | 0 | 0 | 0 | 0 | 0 | 0 | 0 | 0 | 0 | 0 | 0 | 0 | 0 | 0
|  | 68000 |  | 56010 | 2258950 | 400 |  | 160 | 0 | 4000 |  | 1830 | 0 | 58000 |  | 0 | 0 | 58000
Demand | 56010 |  |  |  |  | URS Shortage |  |  |  | RRS Shortage |  |  |  | SOR Shortage
URS Requirement | 270 |  |  |  |  | Quantity | Price | Qty | Res Shortage Cost | Quantity | Price | Qty | Res Shortage Cost | Quantity | Price | Qty | Res Shortage Cost
RRS Requirement | 2300 |  |  |  |  | 170 | 7000.99 | 10 | 70009.9 | 1830 | 7000.99 | 0 | 0 | 375 | 1425 | 375 | 534375
SOR Requirement | 3000 | 1375 |  |  |  | 10 | 4500 | 10 | 45000 | 100 | 4500 | 100 | 450000 | 375 | 422 | 375 | 158250
[6 empty] | 15 | 3500 | 15 | 52500 | 100 | 3500 | 100 | 350000 | 375 | 139 | 375 | 52125
Objective Function | 4395972.4 |  |  |  |  | 15 | 2500 | 15 | 37500 | 55 | 2500 | 55 | 137500 | 375 | 46 | 375 | 17250
[6 empty] | 15 | 1500 | 15 | 22500 | 55 | 1500 | 55 | 82500 | 375 | 13 | 375 | 4875
Prices | [5 empty] | 15 | 1000 | 15 | 15000 | 55 | 1000 | 55 | 55000 | 375 | 3 | 375 | 1125
Energy | 7045.99 |  |  |  |  | 15 | 500 | 15 | 7500 | 55 | 500 | 55 | 27500 | 375 | 0.6 | 375 | 225
URS | 7000.99 |  |  |  |  | 15 | 250 | 15 | 3750 | 50 | 250 | 50 | 12500 | 375 | 0.1 | 375 | 37.5
RRS | 7000.99 |  |  |  |  | 270 |  | 110 | 253759.9 | 2300 |  | 470 | 1115000 | 3000 |  | 3000 | 768262.5
SOR | 1425
[6 empty] | URS + Shortage |  | 270 |  | RRS + Shortage |  | 2300 |  | SOR + Shortage |  | 3000

## Sensitivity Report 7
Microsoft Excel 15.0 Sensitivity Report
Worksheet: [RT Co-Optimization_ORDC_Decomp_2.xlsx]Case 7
Report Created: 5/17/2017 1:26:56 PM
Variable Cells
|  |  | Final | Reduced | Objective | Allowable | Allowable
| Cell | Name | Value | Cost | Coefficient | Increase | Decrease
| $E$3 | G1 Energy Qty | 50000 | -1975 | 25 | 1975 | 1e+30
| $E$4 | G2 Energy Qty | 1000 | 0 | 30 | 1970 | 1e+30
| $E$5 | G3 Energy Qty | 1000 | 0 | 35 | 1965 | 1e+30
| $E$6 | G4 Energy Qty | 1000 | 0 | 40 | 1960 | 1e+30
| $E$7 | G5 Energy Qty | 450 | 0 | 2000 | 5575.99 | 0
| $E$8 | G6 Energy Qty | 450 | 0 | 2000 | 5575.99 | 0
| $E$9 | G7 Energy Qty | 450 | 0 | 2000 | 5575.99 | 0
| $E$10 | G8 Energy Qty | 660 | 0 | 2000 | 0 | 1200
| $E$11 | G9 Energy Qty | 1000 | 0 | 800 | 1200 | 1e+30
| $E$12 | Energy Qty | 0 | 0.01 | 9001 | 1e+30 | 0.01
| $J$3 | G1 URS Qty | 0 | 0 | 0 | 1e+30 | 0
| $J$4 | G2 URS Qty | 0 | 1970 | 0 | 1e+30 | 1970
| $J$5 | G3 URS Qty | 0 | 1965 | 0 | 1e+30 | 1965
| $J$6 | G4 URS Qty | 0 | 1960 | 0 | 1e+30 | 1960
| $J$7 | G5 URS Qty | 50 | 0 | 0 | 0 | 1e+30
| $J$8 | G6 URS Qty | 50 | 0 | 0 | 0 | 1e+30
| $J$9 | G7 URS Qty | 50 | 0 | 0 | 0 | 1e+30
| $J$10 | G8 URS Qty | 10 | 0 | 0 | 0 | 0
| $J$11 | G9 URS Qty | 0 | 1200 | 0 | 1e+30 | 1200
| $J$12 | URS Qty | 0 | -7000.99 | 0 | 1e+30 | 7000.99
| $O$3 | G1 RRS Qty | 0 | 0 | 0 | 0 | 1975
| $O$4 | G2 RRS Qty | 0 | 1970 | 0 | 1e+30 | 1970
| $O$5 | G3 RRS Qty | 0 | 1965 | 0 | 1e+30 | 1965
| $O$6 | G4 RRS Qty | 0 | 1960 | 0 | 1e+30 | 1960
| $O$7 | G5 RRS Qty | 500 | 0 | 0 | 0 | 1e+30
| $O$8 | G6 RRS Qty | 500 | 0 | 0 | 0 | 1e+30
| $O$9 | G7 RRS Qty | 500 | 0 | 0 | 0 | 1e+30
| $O$10 | G8 RRS Qty | 330 | 0 | 0 | 0 | 0
| $O$11 | G9 RRS Qty | 0 | 1200 | 0 | 1e+30 | 1200
| $O$12 | RRS Qty | 0 | -7000.99 | 0 | 1e+30 | 7000.99
| $T$3 | G1 SOR Qty | 0 | 5575.99 | 0 | 1e+30 | 5575.99
| $T$4 | G2 SOR Qty | 0 | 7545.99 | 0 | 1e+30 | 7545.99
| $T$5 | G3 SOR Qty | 0 | 7540.99 | 0 | 1e+30 | 7540.99
| $T$6 | G4 SOR Qty | 0 | 7535.99 | 0 | 1e+30 | 7535.99
| $T$7 | G5 SOR Qty | 0 | 5575.99 | 0 | 1e+30 | 5575.99
| $T$8 | G6 SOR Qty | 0 | 5575.99 | 0 | 1e+30 | 5575.99
| $T$9 | G7 SOR Qty | 0 | 5575.99 | 0 | 1e+30 | 5575.99
| $T$10 | G8 SOR Qty | 0 | 5575.99 | 0 | 1e+30 | 5575.99
| $T$11 | G9 SOR Qty | 0 | 6775.99 | 0 | 1e+30 | 6775.99
| $T$12 | SOR Qty | 0 | -1425 | 0 | 1e+30 | 1425
| $J$18 | RRS Requirement Qty | 10 | 0 | 7000.99 | 0 | 2500.99
| $J$19 | SOR Requirement Qty | 10 | -2500.99 | 4500 | 2500.99 | 1e+30
| $J$20 | Qty | 15 | -3500.99 | 3500 | 3500.99 | 1e+30
| $J$21 | Objective Function Qty | 15 | -4500.99 | 2500 | 4500.99 | 1e+30
| $J$22 | Qty | 15 | -5500.99 | 1500 | 5500.99 | 1e+30
| $J$23 | Prices Qty | 15 | -6000.99 | 1000 | 6000.99 | 1e+30
| $J$24 | Energy Qty | 15 | -6500.99 | 500 | 6500.99 | 1e+30
| $J$25 | URS Qty | 15 | -6750.99 | 250 | 6750.99 | 1e+30
| $O$18 | RRS Requirement Qty | 0 | 0 | 7000.99 | 1e+30 | 0
| $O$19 | SOR Requirement Qty | 100 | -2500.99 | 4500 | 2500.99 | 1e+30
| $O$20 | Qty | 100 | -3500.99 | 3500 | 3500.99 | 1e+30
| $O$21 | Objective Function Qty | 55 | -4500.99 | 2500 | 4500.99 | 1e+30
| $O$22 | Qty | 55 | -5500.99 | 1500 | 5500.99 | 1e+30
| $O$23 | Prices Qty | 55 | -6000.99 | 1000 | 6000.99 | 1e+30
| $O$24 | Energy Qty | 55 | -6500.99 | 500 | 6500.99 | 1e+30
| $O$25 | URS Qty | 50 | -6750.99 | 250 | 6750.99 | 1e+30
| $T$18 | RRS Requirement Qty | 375 | 0 | 1425 | 1425 | 1003
| $T$19 | SOR Requirement Qty | 375 | -1003 | 422 | 1003 | 1e+30
| $T$20 | Qty | 375 | -1286 | 139 | 1286 | 1e+30
| $T$21 | Objective Function Qty | 375 | -1379 | 46 | 1379 | 1e+30
| $T$22 | Qty | 375 | -1412 | 13 | 1412 | 1e+30
| $T$23 | Prices Qty | 375 | -1422 | 3 | 1422 | 1e+30
| $T$24 | Energy Qty | 375 | -1424.4 | 0.6 | 1424.4 | 1e+30
| $T$25 | URS Qty | 375 | -1424.9 | 0.1 | 1424.9 | 1e+30
Constraints
|  |  | Final | Shadow | Constraint | Allowable | Allowable
| Cell | Name | Value | Price | R.H. Side | Increase | Decrease
| $W$8 | G6 Total Awarded Capacity | 1000 | -7000.99 | 1000 | 10 | 10
| $W$5 | G3 Total Awarded Capacity | 1000 | -8965.99 | 1000 | 0 | 10
| $W$6 | G4 Total Awarded Capacity | 1000 | -8960.99 | 1000 | 0 | 10
| $W$9 | G7 Total Awarded Capacity | 1000 | -7000.99 | 1000 | 10 | 10
| $W$4 | G2 Total Awarded Capacity | 1000 | -8970.99 | 1000 | 0 | 10
| $W$11 | G9 Total Awarded Capacity | 1000 | -8200.99 | 1000 | 0 | 10
| $W$12 | Total Awarded Capacity | 0 | 0 | 10000 | 1e+30 | 10000
| $W$3 | G1 Total Awarded Capacity | 50000 | -7000.99 | 50000 | 10 | 0
| $W$7 | G5 Total Awarded Capacity | 1000 | -7000.99 | 1000 | 10 | 10
| $W$10 | G8 Total Awarded Capacity | 1000 | -7000.99 | 1000 | 10 | 10
| $T$28 | SOR + Shortage Qty | 3000 | 1425 | 3000 | 1e-06 | 375
| $O$28 | RRS + Shortage Qty | 2300 | 7000.99 | 2300 | 10 | 10
| $E$13 | Energy Qty | 56010 | 9000.99 | 56010 | 10 | 10
| $J$28 | URS + Shortage Qty | 270 | 7000.99 | 270 | 160 | 10

## Case 7
|  | HSL/Energy Offers |  |  |  | URS Offers |  |  |  | RRS Offers |  |  |  | SOR Offers |  |  |  | Total Awarded Capacity
|  | Quantity | Price | Energy Qty | Energy Cost | Quantity | Price | URS Qty | URS Cost | Quantity | Price | RRS Qty | RRS Cost | Quantity | Price | SOR Qty | SOR Cost
| G1 | 50000 | 25 | 50000 | 1250000 | 50 | 0 | 0 | 0 | 500 | 0 | 0 | 0 | 50000 | 0 | 0 | 0 | 50000
| G2 | 1000 | 30 | 1000 | 30000 | 50 | 0 | 0 | 0 | 500 | 0 | 0 | 0 | 1000 | 0 | 0 | 0 | 1000
| G3 | 1000 | 35 | 1000 | 35000 | 50 | 0 | 0 | 0 | 500 | 0 | 0 | 0 | 1000 | 0 | 0 | 0 | 1000
| G4 | 1000 | 40 | 1000 | 40000 | 50 | 0 | 0 | 0 | 500 | 0 | 0 | 0 | 1000 | 0 | 0 | 0 | 1000
| G5 | 1000 | 2000 | 450 | 900000 | 50 | 0 | 50 | 0 | 500 | 0 | 500 | 0 | 1000 | 0 | 0 | 0 | 1000
| G6 | 1000 | 2000 | 450 | 900000 | 50 | 0 | 50 | 0 | 500 | 0 | 500 | 0 | 1000 | 0 | 0 | 0 | 1000
| G7 | 1000 | 2000 | 450 | 900000 | 50 | 0 | 50 | 0 | 500 | 0 | 500 | 0 | 1000 | 0 | 0 | 0 | 1000
| G8 | 1000 | 2000 | 660 | 1320000 | 50 | 0 | 10 | 0 | 500 | 0 | 330 | 0 | 1000 | 0 | 0 | 0 | 1000
| G9 | 1000 | 800 | 1000 | 800000 | 0 | 0 | 0 | 0 | 0 | 0 | 0 | 0 | 1000 | 0 | 0 | 0 | 1000
|  | 10000 | 9001 | 0 | 0 | 0 | 0 | 0 | 0 | 0 | 0 | 0 | 0 | 0 | 0 | 0 | 0 | 0
|  | 68000 |  | 56010 | 6175000 | 400 |  | 160 | 0 | 4000 |  | 1830 | 0 | 58000 |  | 0 | 0 | 58000
Demand | 56010 |  |  |  |  | URS Shortage |  |  |  | RRS Shortage |  |  |  | SOR Shortage
URS Requirement | 270 |  |  |  |  | Quantity | Price | Qty | Res Shortage Cost | Quantity | Price | Qty | Res Shortage Cost | Quantity | Price | Qty | Res Shortage Cost
RRS Requirement | 2300 |  |  |  |  | 170 | 7000.99 | 10 | 70009.9 | 1830 | 7000.99 | 0 | 0 | 375 | 1425 | 375 | 534375
SOR Requirement | 3000 | 1375 |  |  |  | 10 | 4500 | 10 | 45000 | 100 | 4500 | 100 | 450000 | 375 | 422 | 375 | 158250
[6 empty] | 15 | 3500 | 15 | 52500 | 100 | 3500 | 100 | 350000 | 375 | 139 | 375 | 52125
Objective Function | 8312022.4 |  |  |  |  | 15 | 2500 | 15 | 37500 | 55 | 2500 | 55 | 137500 | 375 | 46 | 375 | 17250
[6 empty] | 15 | 1500 | 15 | 22500 | 55 | 1500 | 55 | 82500 | 375 | 13 | 375 | 4875
Prices | [5 empty] | 15 | 1000 | 15 | 15000 | 55 | 1000 | 55 | 55000 | 375 | 3 | 375 | 1125
Energy | 9000.99 |  |  |  |  | 15 | 500 | 15 | 7500 | 55 | 500 | 55 | 27500 | 375 | 0.6 | 375 | 225
URS | 7000.99 |  |  |  |  | 15 | 250 | 15 | 3750 | 50 | 250 | 50 | 12500 | 375 | 0.1 | 375 | 37.5
RRS | 7000.99 |  |  |  |  | 270 |  | 110 | 253759.9 | 2300 |  | 470 | 1115000 | 3000 |  | 3000 | 768262.5
SOR | 1425
[6 empty] | URS + Shortage |  | 270 |  | RRS + Shortage |  | 2300 |  | SOR + Shortage |  | 3000