## Categories of Generation
DG
Classification | Connected at => 60 kV | Yes | Yes | Yes | Yes | Yes | Yes | Classification | Connected at => 60 kV | No
| Registered w PUCT as self generator | No | No | No | Yes | Yes | Yes (>10 MW) No (<= 10 MW) |  | Registered w PUCT as self generator | no
| Generator Size (MW) [Name Plate] | => 10 | 0 < 10 MW | => 10 | 0 < 10 MW | => 10 | < 10> |  | Generator Size (MW) [Name Plate] | 0 -> 10 MW
| Will actively provide energy (i.e. be in SCED with an offer curve or output schedule and be part of price formation) or will provide AS. [Answering "No" means passive participation in providing energy (no base points) and AS cannot be provided] | Mandatory "Yes" | Yes | Yes This is the same as the previous colum. Left in to show all possibilities. | Yes | Yes | No |  | Injects Power to Grid | Yes
| Registration Category | Generation Resource | Generation Resource | Generation Resource | Generation Resource | Generation Resource | Non Modeled Generator |  | Will actively provide energy (i.e. be in SCED with an offer curve or output schedule and be part of price formation) or will provide AS. [Answering "No" means passive participation in providing energy (no base points) and AS cannot be provided] | Yes
Reliabiltiy Requirements | Modeling (EMS) | Yes | Yes | Yes | Yes | Yes | Yes |  | Registration Category | Generation Resource
| QSE Representation | Yes | Yes | Yes | Yes | Yes | Yes>10 MW | Reliabiltiy Requirements | Reporting to PUC | Yes (Clarify)
| Telemetry | Yes | Yes | Yes | Yes | Yes | Yes |  | Modeling (EMS) | Currently these are modeled. In the future, Map to Load.
| Outage Scheduleing and Reporting | Yes | Yes | Yes | Yes | Yes | Yes |  | QSE Representation | Yes
| Voltage Support Service | Yes* (>20 MW) | no | Yes* (>20 MW) | Yes* (>20 MW) | Yes* (>20 MW) | no |  | Telemetry | Yes
| Voltage Support/Dynamic response | Yes | Yes | Yes | Yes | Yes | Yes |  | Outage Scheduleing and Reporting | Yes
| Voltage Ride Through | Yes | Yes | Yes | Yes | Yes | Yes |  | Voltage Support Service | no (<20 MW)
| Frequency Support | Yes | Yes | Yes | Yes | Yes | Yes |  | Voltage Support/Dynamic response
| Frequency Ride through | [5 empty] | Yes |  | Voltage Ride Through
| Testing: AVR/PSS | Yes* (>20 MW) | Yes* (>20 MW) | Yes* (>20 MW) | Yes* (>20 MW) | Yes* (>20 MW) | no |  | Frequency Support | Yes
| Testing: Governor | Yes | Yes | Yes | Yes | Yes | no |  | Frequency Ride through
| PDC Performance | Yes | Yes | Yes | Yes | Yes | Yes |  | Testing: AVR/PSS | No
| Testing: MW | Yes | Yes | Yes | Yes | Yes | no |  | Testing: Governor | Yes
| Following VDI | Yes | Yes | Yes | Yes | Yes | no |  | PDC Performance
| RARF | FULL | FULL | FULL | FULL | FULL | FULL |  | Testing: MW | Yes
[9 empty] | Following VDI | Yes
[9 empty] | RARF | Full
Market Requirements | COPs | Yes | Yes | Yes | Yes | Yes | no
| Offer Curve or Output Schedule | Yes | Yes | Yes | Yes | Yes | no
| Following Base Point | Yes | Yes | Yes | Yes | Yes | no |  | COPs | Yes
[8 empty] | Market Requirements | Offer Curve or Output Schedule | Yes
[9 empty] | Following Base Point | Yes
Resources less than 1 MW are not required to register with ERCOT.
Note 1 | Resources less than 1 MW are not required to register with ERCOT. | [6 empty] | Note 1 | The minimum offer quantity for Ancillary Services is 0.1 MW.
Note 2 | The minimum offer quantity for Ancillary Services is 0.1 MW. | [6 empty] | Note 2 | A Resource must be registered as a Generation Resource or Load Resource to provide AS.
Note 3 | A Resource must be registered as a Generation Resource or Load Resource to provide AS. | [6 empty] | Note 3 | Individual unregistered DG are not modeled by ERCOT. Accumulations greater than an agreed on threshold will be modeled by ERCOT
*