## GicFileVersion
GICFILEVRSN=3
Created by gicdata (template_excel) module, 21 Mar 2017 08:22:30 AM
Note: GICFILEVRSN information on row 1 is used in processing this file. Do not change its format.

## SubstationData
Substation Data and Bus Groups
Notes | (1) Edit/Change data items Name, Latitude, Longitude, Rg and Comment.
(2) Edit/Specify only known data item values.
(3) For data items with allowed default value, blank (not specified) value will be asigned as default value in PSSE GIC module.
(4) Do NOT change format of the worksheet.
|  | No default | No default | No default |  | No default
Substation | List of Buses | Name | Latitude (deg) | Longitude(deg) | Rg(ohm) | Earth Model | Comment

## TransformerData
Transformer Data
Notes | (1) Edit/Change data items WRI, WRJ, WRK, CKT, GICBDI, GICBDJ, GICBDK, VECGRP, CORE, KFACTOR, GRDRI, GRDRJ, GRDRK, TMODEL and Comment.
(2) Edit/Specify only known data item values.
(3) When WRI, WRJ and WRK are not specified, they are calculated from transformer AC resistance values in power flow data.
(4) For data items with allowed default value, blank (not specified) value will be asigned as default value in PSSE GIC module.
(5) Do NOT change format of the worksheet.
No default
BUSI | BUSJ | BUSK | CKT | WRI (ohm/ph) | WRJ (ohm/ph) | WRK (ohm/ph) | GICBDI | GICBDJ | GICBDK | VECGRP | CORE | KFACTOR | GRDRI (ohm) | GRDRJ (ohm) | GRDRK (ohm) | TMODEL | Comment

## FixedShuntData
Bus Fixed Shunt Data
Notes | (1) Edit/Change data items BUS, ID, RFXSH, RGRDFXSH and Comment.
(2) Edit/Specify only known data item values.
(3) No default fixed shunts considered. Specify needed in-service fixed shunts.
(4) Do NOT change format of the worksheet.
No default
BUS | ID | RFXSH (ohm/ph) | RGRDFXSH (ohm) | Comment

## BranchData
Branch Data
Notes | (1) Edit/Change data items BUSI, BUSJ, CKT, RBRN, INDUCEDV and Comment.
(2) Edit/Specify only known data item values.
(3) When RBRN is not specified, branch AC resistance from power flow data is used.
(4) Branch GMD Induced Electric Field, INDUCEDV = INDVP + j INDVQ.
(5) When INDUCEDV is not specified, GIC activity calculates it according to GMD event specified.
(6) When INDUCEDV is specified, it is used as GMD induced electric field on that branch.
(7) When INDVP=INDVQ=0.0, that branch is treated as underground cable, part of DC network but does not have GMD induced electric field.
(8) INDUCEDV is specified in volts. This is a voltage with positive polarity at BUSJ (To Bus).
(9) BUSI and BUSJ order should match that in PSSE power flow data.
(10) Do NOT change format of the worksheet.
|  |  |  | No default | No default
BUSI | BUSJ | CKT | RBRN (ohm/ph) | INDVP (V) | INDVQ (V) | Comment

## EarthModelData
User Earth Model Data
Notes | (1) Provide each Earth Model Data columnwise and from column B.
(2) The thickness of the last layer is infinity. Specify this as any number less than 0.
(3) The numbers of layers allowed for each earth model are 25 or less.
(4) Model name should be unique and upto 12 characters.
(5) Model name should be different than standard model names defined in PSSE GIC Module.
(6) Do NOT change format of the worksheet.
NAME
BETA FACTOR
DESCRIPTION
Resistivity (ohm-m) Layer 1
Thickness (km) Layer 1
Resistivity (ohm-m) Layer 2
Thickness (km) Layer 2
Resistivity (ohm-m) Layer 3
Thickness (km) Layer 3
Resistivity (ohm-m) Layer 4
Thickness (km) Layer 4
Resistivity (ohm-m) Layer 5
Thickness (km) Layer 5
Resistivity (ohm-m) Layer 6
Thickness (km) Layer 6
Resistivity (ohm-m) Layer 7
Thickness (km) Layer 7
Resistivity (ohm-m) Layer 8
Thickness (km) Layer 8
Resistivity (ohm-m) Layer 9
Thickness (km) Layer 9
Resistivity (ohm-m) Layer 10
Thickness (km) Layer 10
Resistivity (ohm-m) Layer 11
Thickness (km) Layer 11
Resistivity (ohm-m) Layer 12
Thickness (km) Layer 12
Resistivity (ohm-m) Layer 13
Thickness (km) Layer 13
Resistivity (ohm-m) Layer 14
Thickness (km) Layer 14
Resistivity (ohm-m) Layer 15
Thickness (km) Layer 15
Resistivity (ohm-m) Layer 16
Thickness (km) Layer 16
Resistivity (ohm-m) Layer 17
Thickness (km) Layer 17
Resistivity (ohm-m) Layer 18
Thickness (km) Layer 18
Resistivity (ohm-m) Layer 19
Thickness (km) Layer 19
Resistivity (ohm-m) Layer 20
Thickness (km) Layer 20
Resistivity (ohm-m) Layer 21
Thickness (km) Layer 21
Resistivity (ohm-m) Layer 22
Thickness (km) Layer 22
Resistivity (ohm-m) Layer 23
Thickness (km) Layer 23
Resistivity (ohm-m) Layer 24
Thickness (km) Layer 24
Resistivity (ohm-m) Layer 25
Thickness (km) Layer 25

## Extra Buses - Within Range
Extra Bus List - Within Range
Notes | (1) Add Bus numbers in your Bus Range that are not in your Substation Tab. Add only one bus number per row.
(2) Bus Range is provided in the GIC System Model Procedure Manual.
(3) In Column B add suggested substation number, if known.
(4) Bus owner is responsible for ensuring the bus is modeled in another GIC substation
Bus # | Suggested Station # | Comment