## Purpose
| 2017-01-01 | ERCOT Public
Mapping Document Related to NERC Reliability Standards IRO-010-2 & TOP-003-3
Purpose
ERCOT ISO maintains this mapping document as required by North American Electric Reliability Corporation (NERC) Reliability Standards IRO-010-2 and TOP-003-3. This mapping document provides applicable NERC-registered entities with a list of existing Protocol and Operating Guide references that prescribe identify the data, specifications and other relevant information required by ERCOT ISO to build and maintain its models to support Real-time Monitoring, Operational Analyses, and Real-time assessments. The periodicity for providing data, data formats, processes for resolving data conflicts, and security protocols, where applicable, are detailed within the language of the Protocols, Operating Guides, and other binding documents for their respective data specification. ERCOT ISO and the NERC-registered entities collectively coordinate revisions to the Protocols, Operating Guides, and Other Binding Documents in a mutually agreeable manner by way of the ERCOT regional stakeholder processes. In the event of a conflict between the Protocols, Operating Guides, or ICCP Communications Handbook and this mapping document, the Protocols and Other Binding Documents prevail.
Revision and Distribution Process
This mapping document will be maintained by ERCOT ISO. Substantive revisions will be distributed via market notice and posted to the ERCOT website.

## Data Requirements
Data Required for OPA, RTA, & Real Time Monitoring
Section | Protocol Language | OPA | RTA | RTM | Periodicity | Deadline | Format & Security Protocol
3.1.4.4 | Management of Resource or Transmission Forced Outages or Maintenance Outages | Header | Header | Header
3.1.4.4(3) | For Maintenance Outages, the Resource Entity or QSE, as appropriate, or TSP shall notify ERCOT of any Resource or Transmission Facilities Maintenance Outage according to the Maintenance Outage Levels by updating the COP and Outage Scheduler. ERCOT shall coordinate the removal of facilities from service within the defined timeframes as specified by the TSP, QSE or Resource Entity in its notice to ERCOT. | X |  |  | Continually (3.1.2) | See timing tables in 3.1.5.3 (1), 3.1.6.6 (1) & 3.1.7.1 (2) | Outage Scheduler Encrypted via https; authenticated via Digital Certificate
3.1.4.5 | Notice of Forced Outage or Unavoidable Extension of Planned or Maintenance Outage, or Rescheduled Due to Unforeseen Events | Header | Header | Header
3.1.4.5(1) | If a Planned, or Maintenance, or Rescheduled Outage is not completed within the ERCOT-approved timeframe and the Transmission Facilities or Resources are in such a condition that they cannot be restored at the Outage schedule completion date, the requesting party shall submit to ERCOT a Forced Outage (unavoidable extension) form describing the extension of the Outage and providing a revised return date. | X |  |  | As it occurs | Before Planned, Maintenance or Rescheduled outages ends | Outage Scheduler Encrypted via https; authenticated via Digital Certificate
3.1.4.5(2) | Any Forced Outage that occurs in Real-Time must be entered into the Outage Scheduler if it is to remain an Outage for longer than two hours. | X |  |  | As it occurs | If outages remains longer than two hours | Outage Scheduler Encrypted via https; authenticated via Digital Certificate
3.1.4.7 | Reporting of Forced Derates | Header | Header | Header
3.1.4.7 (1) | The Resource Entity or its designee must enter Forced Derates that are expected to last more than 48 hours into the Outage Scheduler. | X |  |  | As it occurs | 48 hours | Outage Scheduler Encrypted via https; authenticated via Digital Certificate
3.1.5.1 | ERCOT Evaluation of Planned Outage and Maintenance Outage of Transmission Facilities
3.1.5.1 (1) | A TSP or Resource Entity shall request a Planned Outage or Maintenance Outage when any Transmission Facility that is part of the ERCOT Transmission Grid and defined in the Network Operations Model will be removed from its normal service. For Resource Entities within a Private Use Network, this only includes Transmission Facilities at the Point of Interconnection (POI). For TSP requests, the TSPs shall enter such requests in the Outage Scheduler. For Resource Entity requests, the Resource Entity shall enter such requests in the Outage Scheduler. Planned Outages, Maintenance Outages, or Rescheduled Outages for Electrical Buses will be treated as consequentially outaged Transmission Elements. In those cases where a TSP enters the breaker and switch statuses associated with an Electrical Bus, a downstream topology processor will evaluate the breakers and switches associated with the applicable Electrical Bus to determine if the Electrical Bus is consequentially outaged, and to thereby designate the status of the Electrical Bus. Proposed Transmission Planned Outage or Maintenance Outage information submitted by a TSP or Resource Entity in accordance with this Section constitutes a request for ERCOT’s approval of the Outage Schedule associated with the Planned Outage or Maintenance Outage. ERCOT is not deemed to have approved the Outage Schedule associated with the Planned Outage or Maintenance Outage until ERCOT notifies the TSP or Resource Entity of its approval under procedures adopted by ERCOT. ERCOT shall evaluate requests under Section 3.1.5.11, Evaluation of Transmission Facilities Planned Outage or Maintenance Outage Requests. | X |  |  | As it occurs | See timing table | Outage Scheduler Encrypted via https; authenticated via Digital Certificate
3.1.5.12 | Submittal Timeline for Transmission Facility Outage Requests | Header | Header | Header
3.1.5.12 (1) | TSPs shall submit all requests for Planned Outages and Maintenance Outages or changes to existing approved Outages of Transmission Elements in the Network Operations Model to ERCOT no later than the minimum amount of time between the submittal of a request to ERCOT for approval of a proposed Outage and the scheduled start date of the proposed Outage, according to the following table. (see table in protocols) | X |  |  | Continually | See timing table | Outage Scheduler Encrypted via https; authenticated Digital Certificate
3.1.6.2 | Resources Outage Plan | Header | Header | Header
3.1.6.2(1) | Resource Entity Outage requests shall include the following information: | Intro | Intro | Intro
3.1.6.2(1)(a) | The primary and alternate phone number of the Resource Entity’s Single Point of Contact for Outage Coordination; | X |  |  | As known | 45 days or immediately | Outage Scheduler Encrypted via https; authenticated Digital Certificate
3.1.6.2(1)(b) | The Resource identified by the name in the Network Operations Model; | X |  |  | As known | 45 days or immediately | Outage Scheduler Encrypted via https; authenticated Digital Certificate
3.1.6.2(1)(c) | The net megawatts of capacity the Resource Entity anticipates will be available during the Outage (if any); | X |  |  | As known | 45 days or immediately | Outage Scheduler Encrypted via https; authenticated Digital Certificate
3.1.6.2(1)(d) | The estimated start and finish dates for each Planned and Maintenance Outage; | X |  |  | As known | 45 days or immediately | Outage Scheduler Encrypted via https; authenticated Digital Certificate
3.1.6.2(1)(e) | An estimate of the acceptable deviation in the Outage schedule (i.e., the earliest start date and the latest finish date for the Outage); and | X |  |  | As known | 45 days or immediately | Outage Scheduler Encrypted via https; authenticated Digital Certificate
3.1.6.2(1)(f) | The nature of work to be performed during the Outage. | X |  |  | As known | 45 days or immediately | Outage Scheduler Encrypted via https; authenticated Digital Certificate
3.1.6.11 | Outage Returning Early | Header | Header | Header
3.1.6.11(1) | A Resource that completes a Planned Outage early and wants to resume operation shall notify ERCOT of the early return prior to resuming service by making appropriate entries in the Current Operating Plan or Outage Scheduler if applicable as much in advance as practicable, but not later than at least two hours prior to beginning startup. Within two hours of receiving such request, ERCOT shall either: | X |  |  | As known | No later than 2 hours before start up | Outage Scheduler Encrypted via https; authenticated Digital Certificate
3.6.1 | Load Resource Participation | Header | Header | Header
3.6.1(1) | A Load Resource may participate by providing: | Intro | Intro | Intro
3.6.1(1)(a) | Ancillary Service: |  | X | X | 2 seconds | Continuous | ICCP naming convention Private WAN point-to-point connection to ensure confidentiality and integrity
3.6.1(1)(a)(i) | Regulation Up (Reg-Up) Service as a Controllable Load Resource capable of providing Primary Frequency Response; |  | X | X | 2 seconds | Continuous | ICCP naming convention Private WAN point-to-point connection to ensure confidentiality and integrity
3.6.1(1)(a)(ii) | Regulation Down (Reg-Down) Service as a Controllable Load Resource capable of providing Primary Frequency Response; |  | X | X | 2 seconds | Continuous | ICCP naming convention Private WAN point-to-point connection to ensure confidentiality and integrity
3.6.1(1)(a)(iii) | Responsive Reserve (RRS) Service as a Controllable Load Resource qualified for Security-Constrained Economic Dispatch (SCED) Dispatch and capable of providing Primary Frequency Response, or as a Load Resource controlled by high-set under-frequency relay; and |  | X | X | 2 seconds | Continuous | ICCP naming convention Private WAN point-to-point connection to ensure confidentiality and integrity
3.6.1(1)(a)(iv) | Non-Spinning Reserve (Non-Spin) Service as a Controllable Load Resource qualified for SCED Dispatch; |  | X | X | 2 seconds | Continuous | ICCP naming convention Private WAN point-to-point connection to ensure confidentiality and integrity
3.6.1(1)(b) | Energy in the form of Demand response from a Controllable Load Resource in Real-Time via SCED; |  | X | X | 2 seconds | Continuous | ICCP naming convention Private WAN point-to-point connection to ensure confidentiality and integrity
3.6.1(1)(c) | Emergency Response Service (ERS) for hours in which the Load Resource does not have an Ancillary Service Resource Responsibility; and |  | X | X | 2 seconds | Continuous | ICCP naming convention Private WAN point-to-point connection to ensure confidentiality and integrity
3.6.1(1)(d) | Voluntary Load response in Real-Time. |  | X | X | 2 seconds | Continuous | ICCP naming convention Private WAN point-to-point connection to ensure confidentiality and integrity
3.7 | Resource Parameters | Header | Header | Header
3.7(1) | A Resource Entity shall register All-Inclusive Resources pursuant to Planning Guide Section 6.8, Resource Registration Procedures. The Resource Parameters, listed in Section 3.7.1, Resource Parameter Criteria, are a subset of Resource Registration data defined in the Resource Registration Glossary. | X |  |  | As needed | Model ready date | RARF (series of spreadsheets) Encrypted via https; authenticated via Digital Certificate
3.7.1.1 | Generation Resource Parameters | Header | Header | Header
3.7.1.1 (1) | Generation Resource Parameters that may be modified, with documented reason for change, by the QSE for immediate use upon ERCOT validation include: | X
3.7.1.1 (1)(a) | Normal Ramp Rate curve; | X |  |  | As needed | As needed | EIP XML or other external app Encrypted via https; authenticated via Digital Certificate
3.7.1.1 (1)(b) | Emergency Ramp Rate curve; | X |  |  | As needed | As needed | EIP XML or other external app Encrypted via https; authenticated via Digital Certificate
3.7.1.1 (1)(c) | Minimum On-Line time; | X |  |  | As needed | As needed | EIP XML or other external app Encrypted via https; authenticated via Digital Certificate
3.7.1.1 (1)(d) | Minimum Off-Line time; | X |  |  | As needed | As needed | EIP XML or other external app Encrypted via https; authenticated via Digital Certificate
3.7.1.1 (1)(e) | Maximum On-Line time; | X |  |  | As needed | As needed | EIP XML or other external app Encrypted via https; authenticated via Digital Certificate
3.7.1.1 (1)(f) | Maximum daily starts; | X |  |  | As needed | As needed | EIP XML or other external app Encrypted via https; authenticated via Digital Certificate
3.7.1.1 (1)(g) | Maximum weekly starts; | X |  |  | As needed | As needed | EIP XML or other external app Encrypted via https; authenticated via Digital Certificate
3.7.1.1 (1)(h) | Maximum weekly energy; | X |  |  | As needed | As needed | EIP XML or other external app Encrypted via https; authenticated via Digital Certificate
3.7.1.1 (1)(i) | Hot start time; | X |  |  | As needed | As needed | EIP XML or other external app Encrypted via https; authenticated via Digital Certificate
3.7.1.1 (1)(j) | Intermediate start time; | X |  |  | As needed | As needed | EIP XML or other external app Encrypted via https; authenticated via Digital Certificate
3.7.1.1 (1)(k) | Cold start time; | X |  |  | As needed | As needed | EIP XML or other external app Encrypted via https; authenticated via Digital Certificate
3.7.1.1 (1)(l) | Hot to intermediate time; and | X |  |  | As needed | As needed | EIP XML or other external app Encrypted via https; authenticated via Digital Certificate
3.7.1.1 (1)(m) | Intermediate to cold time. | X |  |  | As needed | As needed | EIP XML or other external app Encrypted via https; authenticated via Digital Certificate
3.7.1.2 | Load Resource Parameters | Header | Header | Header
3.7.1.2(1) | Resource Parameters that may be modified, with documented reason for change, by the QSE for immediate use upon ERCOT validation, which may be adjusted to reflect Distribution Losses in accordance with Section 8.1.1.2, General Capacity Testing Requirements, include the following for each of its Load Resources that is a non-Controllable Load Resource: | X |  |  | As needed | As needed | EIP XML or other external app Encrypted via https; authenticated via Digital Certificate
3.7.1.2(1)(a) | Maximum interruption time; | X |  |  | As needed | As needed | EIP XML or other external app Encrypted via https; authenticated via Digital Certificate
3.7.1.2(1)(b) | Maximum daily deployments; | X |  |  | As needed | As needed | EIP XML or other external app Encrypted via https; authenticated via Digital Certificate
3.7.1.2(1)(c) | Maximum weekly deployments; | X |  |  | As needed | As needed | EIP XML or other external app Encrypted via https; authenticated via Digital Certificate
3.7.1.2(1)(d) | Maximum weekly energy; | X |  |  | As needed | As needed | EIP XML or other external app Encrypted via https; authenticated via Digital Certificate
3.7.1.2(1)(e) | Minimum notice time; | X |  |  | As needed | As needed | EIP XML or other external app Encrypted via https; authenticated via Digital Certificate
3.7.1.2(1)(f) | Minimum interruption time; and | X |  |  | As needed | As needed | EIP XML or other external app Encrypted via https; authenticated via Digital Certificate
3.7.1.2(1)(g) | Minimum restoration time. | X |  |  | As needed | As needed | EIP XML or other external app Encrypted via https; authenticated via Digital Certificate
3.7.1.2(2) | Resource Parameters that may be modified, with documented reason for change, by the QSE for immediate use upon ERCOT validation, which may be adjusted to reflect Distribution Losses in accordance with Section 8.1.1.2, include the following for each of its Controllable Load Resources, including Aggregate Load Resources (ALRs): | X |  |  | As needed | As needed | EIP XML or other external app Encrypted via https; authenticated via Digital Certificate
3.7.1.2(2)(a) | Normal Ramp Rate curve; | X |  |  | As needed | As needed | EIP XML or other external app Encrypted via https; authenticated via Digital Certificate
3.7.1.2(2)(b) | Emergency Ramp Rate curve; | X |  |  | As needed | As needed | EIP XML or other external app Encrypted via https; authenticated via Digital Certificate
3.7.1.2(2)(c) | Maximum deployment time; and | X |  |  | As needed | As needed | EIP XML or other external app Encrypted via https; authenticated via Digital Certificate
3.7.1.2(2)(d) | Maximum weekly energy. | X |  |  | As needed | As needed | EIP XML or other external app Encrypted via https; authenticated via Digital Certificate
3.8.3 | Quick Start Generation Resources | Header | Header | Header
3.8.3 (1) | The QSE for a Quick Start Generation Resource (QSGR) that is available for deployment by SCED shall set the COP Resource Status to OFFQS, and the COP Low Sustained Limit (LSL) and COP HSL values to the expected sustainable LSL and HSL for the QSGR for the hour. If the QSGR is providing Non-Spinning Reserve (Non-Spin) service, then the Ancillary Service Resource Responsibility for Non-Spin shall be set to the Resource’s QSE-assigned Non-Spin responsibility in the COP. | X |  |  | As needed | As needed | EIP XML or other external app Encrypted via https; authenticated via Digital Certificate
3.8.3 (2) | The QSGR that is available for deployment by SCED shall telemeter a Resource Status of OFFQS and a LSL of zero prior to receiving a deployment instruction from SCED. This status is necessary in order for SCED to recognize that the Resource can be Dispatched. The status of the breaker shall be open and the output of the Resource shall be zero in order for the State Estimator to correctly assess the state of the system. After being deployed for energy from SCED, the Resource shall telemeter an LSL equal to or less than the Resource’s actual output until the Resource has ramped to its physical LSL. After reaching its physical LSL, the QSGR shall telemeter an LSL that reflects its physical LSL. The QSGR that is providing Off-Line Non-Spin shall always telemeter an Ancillary Service Resource Responsibility for Non-Spin to reflect the Resource’s Non-Spin obligation and shall always telemeter an Ancillary Service Schedule for Non-Spin of zero to make the capacity available for SCED. |  | X | X | 2 seconds | Continuous | ICCP naming convention Private WAN point-to-point connection to ensure confidentiality and integrity
3.8.3 (3) | A QSGR with a telemeter breaker status of open and a telemeter Resource Status OFFQS shall not provide Regulation Service or Responsive Reserve (RRS) Service. |  | X | X | 2 seconds | Continuous | ICCP naming convention Private WAN point-to-point connection to ensure confidentiality and integrity
3.8.3 (5) | For a QSGR that is physically Off-Line, the Resource Entity shall submit a Normal Ramp Rate curve and Emergency Ramp Rate curve indicating QSGR’s ability to reach its ten-minute tested output from zero output in five minutes. This is necessary to prevent SCED from deploying multiple QSGRs due to ramp limitation in the first five minutes after being Dispatched by SCED. | X |  |  | As needed | As needed | EIP XML or other external app Encrypted via https; authenticated via Digital Certificate
3.9.1 | Current Operating Plan (COP) Criteria | Header | Header | Header
3.9.1(2) | Each QSE that represents a Resource shall update its COP reflecting changes in availability of any Resource as soon as reasonably practicable, but in no event later than 60 minutes after the event that caused the change. | X |  |  | Various As soon as reasonably practicable | As needed No later than 60 minutes after the event | EIP XML or other external app Encrypted via https; authenticated via Digital Certificate
3.9.1(5) | A COP must include the following for each Resource represented by the QSE: | X |  |  | As soon as reasonably practicable | No later than 60 minutes after the event | EIP XML or other external app Encrypted via https; authenticated via Digital Certificate
3.9.1(5)(a) | The name of the Resource; | X |  |  | As soon as reasonably practicable | No later than 60 minutes after the event | EIP XML or other external app Encrypted via https; authenticated via Digital Certificate
3.9.1(5)(b) | The expected Resource Status: | X |  |  | As soon as reasonably practicable | No later than 60 minutes after the event | EIP XML or other external app Encrypted via https; authenticated via Digital Certificate
3.9.1(5)(b)(i) | Select one of the following for Generation Resources synchronized to the ERCOT System that best describes the Resource’s status. Unless otherwise provided below, these Resource Statuses are to be used for COP and/or Real-Time telemetry purposes, as appropriate. | X |  | X | As soon as reasonably practicable and/or 2 seconds | No later than 60 minutes after the event and/or Continuous | EIP XML or other external app Encrypted via https; authenticated via Digital Certificate and/or ICCP naming convention Private WAN point-to-point connection to ensure confidentiality and integrity
3.9.1(5)(b)(i)(A) | ONRUC – On-Line and the hour is a RUC-Committed Hour; | X |  | X | As soon as reasonably practicable and/or 2 seconds | No later than 60 minutes after the event and/or Continuous | EIP XML or other external app Encrypted via https; authenticated via Digital Certificate and/or ICCP naming convention Private WAN point-to-point connection to ensure confidentiality and integrity
3.9.1(5)(b)(i)(B) | ONREG – On-Line Resource with Energy Offer Curve providing Regulation Service; | X |  | X | As soon as reasonably practicable | No later than 60 minutes after the event | EIP XML or other external app Encrypted via https; authenticated via Digital Certificate
3.9.1(5)(b)(i)(C) | ON – On-Line Resource with Energy Offer Curve; | X |  | X | As soon as reasonably practicable and/or 2 seconds | No later than 60 minutes after the event and/or Continuous | EIP XML or other external app Encrypted via https; authenticated via Digital Certificate and/or ICCP naming convention Private WAN point-to-point connection to ensure confidentiality and integrity
3.9.1(5)(b)(i)(D) | ONDSR – On-Line Dynamically Scheduled Resource (DSR); | X |  | X | As soon as reasonably practicable and/or 2 seconds | No later than 60 minutes after the event and/or Continuous | EIP XML or other external app Encrypted via https; authenticated via Digital Certificate and/or ICCP naming convention Private WAN point-to-point connection to ensure confidentiality and integrity
3.9.1(5)(b)(i)(E) | ONOS – On-Line Resource with Output Schedule; | X |  | X | As soon as reasonably practicable and/or 2 seconds | No later than 60 minutes after the event and/or Continuous | EIP XML or other external app Encrypted via https; authenticated via Digital Certificate and/or ICCP naming convention Private WAN point-to-point connection to ensure confidentiality and integrity
3.9.1(5)(b)(i)(F) | ONOSREG – On-Line Resource with Output Schedule providing Regulation Service; | X |  | X | As soon as reasonably practicable and/or 2 seconds | No later than 60 minutes after the event and/or Continuous | EIP XML or other external app Encrypted via https; authenticated via Digital Certificate and/or ICCP naming convention Private WAN point-to-point connection to ensure confidentiality and integrity
3.9.1(5)(b)(i)(G) | ONDSRREG – On-Line DSR providing Regulation Service; | X |  | X | As soon as reasonably practicable and/or 2 seconds | No later than 60 minutes after the event and/or Continuous | EIP XML or other external app Encrypted via https; authenticated via Digital Certificate and/or ICCP naming convention Private WAN point-to-point connection to ensure confidentiality and integrity
3.9.1(5)(b)(i)(H) | FRRSUP – Available for Dispatch of Fast Responding Regulation Service (FRRS). This Resource Status is only to be used for Real-Time telemetry purposes; | X |  | X | As soon as reasonably practicable and/or 2 seconds | No later than 60 minutes after the event and/or Continuous | EIP XML or other external app Encrypted via https; authenticated via Digital Certificate and/or ICCP naming convention Private WAN point-to-point connection to ensure confidentiality and integrity
3.9.1(5)(b)(i)(I) | ONTEST – On-Line blocked from SCED for operations testing (while ONTEST, a Generation Resource may be shown on Outage in the Outage Scheduler); | X |  | X | As soon as reasonably practicable and/or 2 seconds | No later than 60 minutes after the event and/or Continuous | EIP XML or other external app Encrypted via https; authenticated via Digital Certificate and/or ICCP naming convention Private WAN point-to-point connection to ensure confidentiality and integrity
3.9.1(5)(b)(i)(J) | ONEMR – On-Line EMR (available for commitment or dispatch only for ERCOT-declared Emergency Conditions; the QSE may appropriately set LSL and High Sustained Limit (HSL) to reflect operating limits); | X |  | X | As soon as reasonably practicable and/or 2 seconds | No later than 60 minutes after the event and/or Continuous | EIP XML or other external app Encrypted via https; authenticated via Digital Certificate and/or ICCP naming convention Private WAN point-to-point connection to ensure confidentiality and integrity
3.9.1(5)(b)(i)(K) | ONRR – On-Line as a synchronous condenser (hydro) providing Responsive Reserve (RRS) but unavailable for Dispatch by SCED and available for commitment by RUC; | X |  | X | As soon as reasonably practicable and/or 2 seconds | No later than 60 minutes after the event and/or Continuous | EIP XML or other external app Encrypted via https; authenticated via Digital Certificate and/or ICCP naming convention Private WAN point-to-point connection to ensure confidentiality and integrity
3.9.1(5)(b)(i)(L) | ONOPTOUT – On-Line and the hour is a RUC Buy-Back Hour; | X |  | X | As soon as reasonably practicable and/or 2 seconds | No later than 60 minutes after the event and/or Continuous | EIP XML or other external app Encrypted via https; authenticated via Digital Certificate and/or ICCP naming convention Private WAN point-to-point connection to ensure confidentiality and integrity
3.9.1(5)(b)(i)(M) | SHUTDOWN – The Resource is On-Line and in a shutdown sequence, and has no Ancillary Service Obligations other than Off-Line Non-Spinning Reserve (Non-Spin) which the Resource will provide following the shutdown. This Resource Status is only to be used for Real-Time telemetry purposes; and | X |  | X | As soon as reasonably practicable and/or 2 seconds | No later than 60 minutes after the event and/or Continuous | EIP XML or other external app Encrypted via https; authenticated via Digital Certificate and/or ICCP naming convention Private WAN point-to-point connection to ensure confidentiality and integrity
3.9.1(5)(b)(i)(N) | STARTUP – The Resource is On-Line and in a start-up sequence and has no Ancillary Service Obligations. This Resource Status is only to be used for Real-Time telemetry purposes. | X |  | X | As soon as reasonably practicable and/or 2 seconds | No later than 60 minutes after the event and/or Continuous | EIP XML or other external app Encrypted via https; authenticated via Digital Certificate and/or ICCP naming convention Private WAN point-to-point connection to ensure confidentiality and integrity
3.9.1(5)(b)(i)(O) | OFFQS – Off-Line but available for SCED deployment. Only qualified Quick Start Generation Resources (QSGRs) may utilize this status. | X |  | X | As soon as reasonably practicable and/or 2 seconds | No later than 60 minutes after the event and/or Continuous | EIP XML or other external app Encrypted via https; authenticated via Digital Certificate and/or ICCP naming convention Private WAN point-to-point connection to ensure confidentiality and integrity
3.9.1(5)(b)(ii) | Select one of the following for Off-Line Generation Resources not synchronized to the ERCOT System that best describes the Resource’s status. These Resource Statuses are to be used for COP and/or Real-Time telemetry purposes, as appropriate. | X | X | X | As soon as reasonably practicable and/or 2 seconds | No later than 60 minutes after the event and/or Continuous | EIP XML or other external app Encrypted via https; authenticated via Digital Certificate and/or ICCP naming convention Private WAN point-to-point connection to ensure confidentiality and integrity
3.9.1(5)(b)(ii)(A) | OUT – Off-Line and unavailable; | X | X | X | As soon as reasonably practicable and/or 2 seconds | No later than 60 minutes after the event and/or Continuous | EIP XML or other external app Encrypted via https; authenticated via Digital Certificate and/or ICCP naming convention Private WAN point-to-point connection to ensure confidentiality and integrity
3.9.1(5)(b)(ii)(B) | OFFNS – Off-Line but reserved for Non-Spin; | X | X | X | As soon as reasonably practicable and/or 2 seconds | No later than 60 minutes after the event and/or Continuous | EIP XML or other external app Encrypted via https; authenticated via Digital Certificate and/or ICCP naming convention Private WAN point-to-point connection to ensure confidentiality and integrity
3.9.1(5)(b)(ii)(C) | OFF – Off-Line but available for commitment in the Day-Ahead Market (DAM) and RUC; and | X | X | X | As soon as reasonably practicable and/or 2 seconds | No later than 60 minutes after the event and/or Continuous | EIP XML or other external app Encrypted via https; authenticated via Digital Certificate and/or ICCP naming convention Private WAN point-to-point connection to ensure confidentiality and integrity
3.9.1(5)(b)(ii)(D) | EMR – Available for commitment as a Resource contracted by ERCOT under Section 3.14.1, Reliability Must Run, or under paragraph (2) of Section 6.5.1.1, ERCOT Control Area Authority, or available for commitment only for ERCOT-declared Emergency Condition events; the QSE may appropriately set LSL and HSL to reflect operating limits; and | X | X | X | As soon as reasonably practicable and/or 2 seconds | No later than 60 minutes after the event and/or Continuous | EIP XML or other external app Encrypted via https; authenticated via Digital Certificate and/or ICCP naming convention Private WAN point-to-point connection to ensure confidentiality and integrity
3.9.1(5)(b)(iii) | Select one of the following for Load Resources. Unless otherwise provided below, these Resource Statuses are to be used for COP and/or Real-Time telemetry purposes. | X | X | X | As soon as reasonably practicable and/or 2 seconds | No later than 60 minutes after the event and/or Continuous | EIP XML or other external app Encrypted via https; authenticated via Digital Certificate and/or ICCP naming convention Private WAN point-to-point connection to ensure confidentiality and integrity
3.9.1(5)(b)(iii)(A) | ONRGL – Available for Dispatch of Regulation Service by Load Frequency Control (LFC) and, for any remaining Dispatchable capacity, by SCED with an Real-Time Market (RTM) Energy Bid; | X | X | X | As soon as reasonably practicable | No later than 60 minutes after the event | EIP XML or other external app Encrypted via https; authenticated via Digital Certificate
3.9.1(5)(b)(iii)(B) | FRRSUP – Available for Dispatch of FRRS by LFC and not Dispatchable by SCED. This Resource Status is only to be used for Real-Time telemetry purposes; |  | X | X | 2 seconds | Continuous | ICCP naming convention Private WAN point-to-point connection to ensure confidentiality and integrity
3.9.1(5)(b)(iii)(C) | FRRSDN - Available for Dispatch of FRRS by LFC and not Dispatchable by SCED. This Resource Status is only to be used for Real-Time telemetry purposes; |  | X | X | 2 seconds | Continuous | eICCP naming convention Private WAN point-to-point connection to ensure confidentiality and integrity
3.9.1(5)(b)(iii)(D) | ONCLR – Available for Dispatch as a Controllable Load Resource by SCED with an RTM Energy Bid; | X | X | X | As soon as reasonably practicable and/or 2 seconds | No later than 60 minutes after the event and/or Continuous | EIP XML or other external app Encrypted via https; authenticated via Digital Certificate and/or ICCP naming convention Private WAN point-to-point connection to ensure confidentiality and integrity
3.9.1(5)(b)(iii)(E) | ONRL – Available for Dispatch of RRS Service, excluding Controllable Load Resources; and | X | X | X | As soon as reasonably practicable and/or 2 seconds | No later than 60 minutes after the event and/or Continuous | EIP XML or other external app Encrypted via https; authenticated via Digital Certificate and/or ICCP naming convention Private WAN point-to-point connection to ensure confidentiality and integrity
3.9.1(5)(b)(iii)(F) | OUTL – Not available; | X | X | X | As soon as reasonably practicable and/or 2 seconds | No later than 60 minutes after the event and/or Continuous | EIP XML or other external app Encrypted via https; authenticated via Digital Certificate and/or ICCP naming convention Private WAN point-to-point connection to ensure confidentiality and integrity
3.9.1(5)(c) | The HSL; | X | X | X | As soon as reasonably practicable and/or 2 seconds | No later than 60 minutes after the event and/or Continuous | EIP XML or other external app Encrypted via https; authenticated via Digital Certificate and/or ICCP naming convention Private WAN point-to-point connection to ensure confidentiality and integrity
3.9.1(5)(c)(i) | For Load Resources other than Controllable Load Resources, the HSL should equal the expected power consumption; | X | X | X | As soon as reasonably practicable and/or 2 seconds | No later than 60 minutes after the event and/or Continuous | EIP XML or other external app Encrypted via https; authenticated via Digital Certificate and/or ICCP naming convention Private WAN point-to-point connection to ensure confidentiality and integrity
3.9.1(5)(d) | The LSL; | X | X | X | As soon as reasonably practicable and/or 2 seconds | No later than 60 minutes after the event and/or Continuous | EIP XML or other external app Encrypted via https; authenticated via Digital Certificate and/or ICCP naming convention Private WAN point-to-point connection to ensure confidentiality and integrity
3.9.1(5)(d)(i) | For Load Resources other than Controllable Load Resources, the LSL should equal the expected Low Power Consumption (LPC); | X | X | X | As soon as reasonably practicable and/or 2 seconds | No later than 60 minutes after the event and/or Continuous | EIP XML or other external app Encrypted via https; authenticated via Digital Certificate and/or ICCP naming convention Private WAN point-to-point connection to ensure confidentiality and integrity
3.9.1(5)(e) | The High Emergency Limit (HEL); | X | X | X | As soon as reasonably practicable and/or 2 seconds | No later than 60 minutes after the event and/or Continuous | EIP XML or other external app Encrypted via https; authenticated via Digital Certificate and/or ICCP naming convention Private WAN point-to-point connection to ensure confidentiality and integrity
3.9.1(5)(f) | The Low Emergency Limit (LEL); and | X | X | X | As soon as reasonably practicable and/or 2 seconds | No later than 60 minutes after the event and/or Continuous | EIP XML or other external app Encrypted via https; authenticated via Digital Certificate and/or ICCP naming convention Private WAN point-to-point connection to ensure confidentiality and integrity
3.9.1(5)(g) | Ancillary Service Resource Responsibility capacity in MW for: | X | X | X | As soon as reasonably practicable and/or 2 seconds | No later than 60 minutes after the event and/or Continuous | EIP XML or other external app Encrypted via https; authenticated via Digital Certificate and/or ICCP naming convention Private WAN point-to-point connection to ensure confidentiality and integrity
3.9.1(5)(g)(i) | Regulation Up (Reg-Up); | X | X | X | As soon as reasonably practicable and/or 2 seconds | No later than 60 minutes after the event and/or Continuous | EIP XML or other external app Encrypted via https; authenticated via Digital Certificate and/or ICCP naming convention Private WAN point-to-point connection to ensure confidentiality and integrity
3.9.1(5)(g)(ii) | Regulation Down (Reg-Down); | X | X | X | As soon as reasonably practicable and/or 2 seconds | No later than 60 minutes after the event and/or Continuous | EIP XML or other external app Encrypted via https; authenticated via Digital Certificate and/or ICCP naming convention Private WAN point-to-point connection to ensure confidentiality and integrity
3.9.1(5)(g)(iii) | RRS Service; and | X | X | X | As soon as reasonably practicable and/or 2 seconds | No later than 60 minutes after the event and/or Continuous | EIP XML or other external app Encrypted via https; authenticated via Digital Certificate and/or ICCP naming convention Private WAN point-to-point connection to ensure confidentiality and integrity
3.9.1(5)(g)(iv) | Non-Spin. | X | X | X | As soon as reasonably practicable and/or 2 seconds | No later than 60 minutes after the event and/or Continuous | EIP XML or other external app Encrypted via https; authenticated via Digital Certificate and/or ICCP naming convention Private WAN point-to-point connection to ensure confidentiality and integrity
3.9.1(6) | For Combined Cycle Generation Resources, the above items are required for each operating configuration. In each hour only one Combined Cycle Generation Resource in a Combined Cycle Train may be assigned one of the On-Line Resource Status codes described above. | X |  |  | As soon as reasonably practicable | No later than 60 minutes after the event | EIP XML or other external app Encrypted via https; authenticated via Digital Certificate
3.9.1(8) | For the first 168 hours of the COP, ERCOT will update the HSL values for Wind-powered Generation Resources (WGRs) with the most recently updated Short-Term Wind Power Forecast (STWPF), and the HSL values for PhotoVoltaic Generation Resources (PVGRs) with the most recently updated Short-Term PhotoVoltaic Power Forecast (STPPF). ERCOT will notify the QSE via an Extensible Markup Language (XML) message each time COP HSL values are updated with the forecast values. A QSE representing a WGR may override the STWPF HSL value but must submit an HSL value that is less than or equal to the amount for that Resource from the most recent STWPF provided by ERCOT; a QSE representing a PVGR may override the STPPF HSL value but must submit an HSL value that is less than or equal to the amount for that Resource from the most recent STPPF provided by ERCOT. | X | X | X | As soon as reasonably practicable and/or 2 seconds | No later than 60 minutes after the event and/or Continuous | EIP XML or other external app Encrypted via https; authenticated via Digital Certificate and/or ICCP naming convention Private WAN point-to-point connection to ensure confidentiality and integrity
3.9.1(9) | A QSE representing a Generation Resource that is not actively providing Ancillary Services or is providing Off-Line Non-Spin that the Resource will provide following the shutdown, may only use a Resource Status of SHUTDOWN to indicate to ERCOT through telemetry that the Resource is operating in a shutdown sequence or a Resource Status of ONTEST to indicate in the COP and through telemetry that the Generation Resource is performing a test of its operations either manually dispatched by the QSE or by ERCOT as part of the test. A QSE representing a Generation Resource that is not actively providing Ancillary Services may only use a Resource Status of STARTUP to indicate to ERCOT through telemetry that the Resource is operating in a start-up sequence requiring manual control and is not available for Dispatch. | X | X | X | As soon as reasonably practicable and/or 2 seconds | No later than 60 minutes after the event and/or Continuous | EIP XML or other external app Encrypted via https; authenticated via Digital Certificate and/or ICCP naming convention Private WAN point-to-point connection to ensure confidentiality and integrity
3.10.1 | Time Line for Network Operations Model Changes | Header | Header | Header
3.10.1(3) | TSPs and Resource Entities shall submit Network Operations Model updates at least three months prior to the physical equipment change. ERCOT shall update the Network Operations Model according to the following table (see table in protocols) | X |  |  | As needed | At least 3 months prior to the physical equipment changes | NOMCR Encrypted via https; authenticated via Digital Certificate
3.10.7.1.1 | Transmission Lines | Header | Header | Header
3.10.7.1.1(2) | For each of its transmission lines operated as part of the ERCOT Transmission Grid, each TSP and if applicable, Resource Entity, shall provide ERCOT with the following information consistent with the ratings methodology prescribed in the ERCOT Operating Guides: | X |  |  | As needed | At least 3 months prior to the physical equipment changes | NOMCR Encrypted via https; authenticated via Digital Certificate
3.10.7.1.1(2)(a) | Equipment owner(s); | X |  |  | As needed | At least 3 months prior to the physical equipment changes | NOMCR Encrypted via https; authenticated via Digital Certificate
3.10.7.1.1(2)(b) | Equipment operator(s); | X |  |  | As needed | At least 3 months prior to the physical equipment changes | NOMCR Encrypted via https; authenticated via Digital Certificate
3.10.7.1.1(2)(c) | Transmission Element name; | X |  |  | As needed | At least 3 months prior to the physical equipment changes | NOMCR Encrypted via https; authenticated via Digital Certificate
3.10.7.1.1(2)(d) | Line impedance; | X |  |  | As needed | At least 3 months prior to the physical equipment changes | NOMCR Encrypted via https; authenticated via Digital Certificate
3.10.7.1.1(2)(e) | Normal Rating, Emergency Rating, 15-Minute Rating, and Conductor/Transformer 2-Hour Rating; and | X |  |  | As needed | At least 3 months prior to the physical equipment changes | NOMCR Encrypted via https; authenticated via Digital Certificate
3.10.7.1.1(2)(f) | Other data necessary to model Transmission Element(s). | X |  |  | As needed | At least 3 months prior to the physical equipment changes | NOMCR Encrypted via https; authenticated via Digital Certificate
3.10.7.1.1(4) | The TSP and Resource Entity may implement protective relay and control systems and set values appropriate to de-energize faulted equipment and meet the TSP and Resource Entity obligations for public or employee safety, and when necessary to prevent in-service or premature equipment failure consistent with Good Utility Practice and accepted industry standards. The TSP and Resource Entity shall include those limits when providing ERCOT with ratings or proposed transfer limits. | X |  |  | As needed | At least 3 months prior to the physical equipment changes | NOMCR Encrypted via https; authenticated via Digital Certificate
3.10.7.1.2 | Transmission Buses | Header | Header | Header
3.10.7.1.2(2) | Each TSP and if applicable, Resource Entity, shall provide ERCOT with the following information, subject to the naming conventions in Section 3.10.7.1, Modeling of Transmission Elements and Parameters: | X |  |  | As needed | At least 3 months prior to the physical equipment changes | NOMCR Encrypted via https; authenticated via Digital Certificate
3.10.7.1.2(2)(a) | Equipment owner(s); | X |  |  | As needed | At least 3 months prior to the physical equipment changes | NOMCR Encrypted via https; authenticated via Digital Certificate
3.10.7.1.2(2)(b) | Equipment operator(s); | X |  |  | As needed | At least 3 months prior to the physical equipment changes | NOMCR Encrypted via https; authenticated via Digital Certificate
3.10.7.1.2(2)(c) | The Transmission Element name; | X |  |  | As needed | At least 3 months prior to the physical equipment changes | NOMCR Encrypted via https; authenticated via Digital Certificate
3.10.7.1.2(2)(d) | The substation name; | X |  |  | As needed | At least 3 months prior to the physical equipment changes | NOMCR Encrypted via https; authenticated via Digital Certificate
3.10.7.1.2(2)(e) | A description of all transmission circuits that may be connected through breakers or switches; and | X |  |  | As needed | At least 3 months prior to the physical equipment changes | NOMCR Encrypted via https; authenticated via Digital Certificate
3.10.7.1.2(2)(f) | Other data necessary to model Transmission Element(s). | X |  |  | As needed | At least 3 months prior to the physical equipment changes | NOMCR Encrypted via https; authenticated via Digital Certificate
3.10.7.1.3 | Transmission Breakers and Switches | Header | Header | Header
3.10.7.1.3(2) | Each TSP and Resource Entity shall provide ERCOT with the following information, subject to the naming conventions in Section 3.10.7.1, Modeling of Transmission Elements and Parameters: | X |  |  | As needed | At least 3 months prior to the physical equipment changes | NOMCR Encrypted via https; authenticated via Digital Certificate
3.10.7.1.3(2)(a) | Equipment owner(s); | X |  |  | As needed | At least 3 months prior to the physical equipment changes | NOMCR Encrypted via https; authenticated via Digital Certificate
3.10.7.1.3(2)(b) | Equipment operator(s); | X |  |  | As needed | At least 3 months prior to the physical equipment changes | NOMCR Encrypted via https; authenticated via Digital Certificate
3.10.7.1.3(2)(c) | The Transmission Element name; | X |  |  | As needed | At least 3 months prior to the physical equipment changes | NOMCR Encrypted via https; authenticated via Digital Certificate
3.10.7.1.3(2)(d) | The substation name; | X |  |  | As needed | At least 3 months prior to the physical equipment changes | NOMCR Encrypted via https; authenticated via Digital Certificate
3.10.7.1.3(2)(e) | Connectivity; | X |  |  | As needed | At least 3 months prior to the physical equipment changes | NOMCR Encrypted via https; authenticated via Digital Certificate
3.10.7.1.3(2)(f) | Normal status; | X |  |  | As needed | At least 3 months prior to the physical equipment changes | NOMCR Encrypted via https; authenticated via Digital Certificate
3.10.7.1.3(2)(g) | Synchronism check relay phase angle limits that are applied to operator-initiated, non-automated control actions of TSP-owned transmission breakers; and | X |  |  | As needed | At least 3 months prior to the physical equipment changes | NOMCR Encrypted via https; authenticated via Digital Certificate
3.10.7.1.3(2)(h) | Other data necessary to model Transmission Element(s). | X |  |  | As needed | At least 3 months prior to the physical equipment changes | NOMCR Digital Certificate/Citrix
3.10.7.1.3(3) | ERCOT shall develop methods to accurately model changes in transmission line loading resulting from Load rollover schemes transferring more than ten MW. This may include modeling distribution circuit breakers, dead line sensing, or other methods that signal when the Load should be transferred from one transmission line to another transmission line. ERCOT may employ heuristic rule sets for all manual Load transfers and for automated transfers where feasible. ERCOT application software is required to model the effects of automatic or manual schemes in the field transfer Load under line outage conditions. Each TSP and as applicable, Resource Entity, shall define the Load rollover schemes under Section 3.10.7.2, Modeling of Resources and Transmission Loads, and furnish this information to ERCOT. Transmission field (right-of-way) switches must be connected to a named Electrical Bus and be included in the Network Operations Model. | X |  |  | As needed | At least 3 months prior to the physical equipment changes | NOMCR Encrypted via https; authenticated via Digital Certificate
3.10.7.1.4 | Transmission and Generation Resource Step-Up Transformers | Header | Header | Header
3.10.7.1.4(3) | Each TSP and Resource Entity shall provide ERCOT with information to accurately describe each transformer in the Network Operations Model including any tertiary Load as required by ERCOT. Each TSP and Resource Entity shall provide ERCOT with the following information, subject to the naming conventions in Section 3.10.7.1, Modeling of Transmission Elements and Parameters: | X |  |  | As needed | At least 3 months prior to the physical equipment changes | NOMCR Encrypted via https; authenticated via Digital Certificate
3.10.7.1.4(3)(a) | Equipment owner(s); | X |  |  | As needed | At least 3 months prior to the physical equipment changes | NOMCR Encrypted via https; authenticated via Digital Certificate
3.10.7.1.4(3)(b) | Equipment operator(s); | X |  |  | As needed | At least 3 months prior to the physical equipment changes | NOMCR Encrypted via https; authenticated via Digital Certificate
3.10.7.1.4(3)(c) | The Transmission Element name; | X |  |  | As needed | At least 3 months prior to the physical equipment changes | NOMCR Encrypted via https; authenticated via Digital Certificate
3.10.7.1.4(3)(d) | The substation name; | X |  |  | As needed | At least 3 months prior to the physical equipment changes | NOMCR Encrypted via https; authenticated via Digital Certificate
3.10.7.1.4(3)(e) | Winding ratings; | X |  |  | As needed | At least 3 months prior to the physical equipment changes | NOMCR Encrypted via https; authenticated via Digital Certificate
3.10.7.1.4(3)(f) | Connectivity; | X |  |  | As needed | At least 3 months prior to the physical equipment changes | NOMCR Encrypted via https; authenticated via Digital Certificate
3.10.7.1.4(3)(g) | Transformer parameters, including all tap parameters; and | X |  |  | As needed | At least 3 months prior to the physical equipment changes | NOMCR Encrypted via https; authenticated via Digital Certificate
3.10.7.1.4(3)(h) | Other data necessary to model Transmission Element(s). | X |  |  | As needed | At least 3 months prior to the physical equipment changes | NOMCR Encrypted via https; authenticated via Digital Certificate
3.10.7.1.5 | Reactors, Capacitors, and other Reactive Controlled Sources | Header | Header | Header
3.10.7.1.5(2) | Each Market Participant shall provide ERCOT with the following information, subject to the naming conventions in Section 3.10.7.1, Modeling of Transmission Elements and Parameters: | X |  |  | As needed | At least 3 months prior to the physical equipment changes | NOMCR Encrypted via https; authenticated via Digital Certificate
3.10.7.1.5(2)(a) | Equipment owner(s); | X |  |  | As needed | At least 3 months prior to the physical equipment changes | NOMCR Encrypted via https; authenticated via Digital Certificate
3.10.7.1.5(2)(b) | Equipment operator(s); | X |  |  | As needed | At least 3 months prior to the physical equipment changes | NOMCR Encrypted via https; authenticated via Digital Certificate
3.10.7.1.5(2)(c) | The Transmission Element name; | X |  |  | As needed | At least 3 months prior to the physical equipment changes | NOMCR Encrypted via https; authenticated via Digital Certificate
3.10.7.1.5(2)(d) | The substation name; | X |  |  | As needed | At least 3 months prior to the physical equipment changes | NOMCR Encrypted via https; authenticated via Digital Certificate
3.10.7.1.5(2)(e) | Voltage or time switched on; | X |  |  | As needed | At least 3 months prior to the physical equipment changes | NOMCR Encrypted via https; authenticated via Digital Certificate
3.10.7.1.5(2)(f) | Voltage or time switched off; | X |  |  | As needed | At least 3 months prior to the physical equipment changes | NOMCR Encrypted via https; authenticated via Digital Certificate
3.10.7.1.5(2)(g) | Associated switching device name; | X |  |  | As needed | At least 3 months prior to the physical equipment changes | NOMCR Encrypted via https; authenticated via Digital Certificate
3.10.7.1.5(2)(h) | Connectivity; | X |  |  | As needed | At least 3 months prior to the physical equipment changes | NOMCR Encrypted via https; authenticated via Digital Certificate
3.10.7.1.5(2)(i) | Nominal voltage and associated capacitance or reactance; and | X |  |  | As needed | At least 3 months prior to the physical equipment changes | NOMCR Encrypted via https; authenticated via Digital Certificate
3.10.7.1.5(2)(j) | Other data necessary to model Transmission Element(s). | X |  |  | As needed | At least 3 months prior to the physical equipment changes | NOMCR Encrypted via https; authenticated via Digital Certificate
3.10.7.2 | Modeling of Resources and Transmission Loads | Header | Header | Header
3.10.7.2(4) | ERCOT shall create a DC Tie Resource to represent an equivalent generation injection to represent the flow into the ERCOT Transmission Grid from operation of DC Ties. The actual injection flow on the DC Tie from telemetry provided by the facility owner(s) is the DC Tie Resource output. | X | X | X | 10 seconds | Continuous | ICCP Naming Convention Private WAN point-to-point connection to ensure confidentiality and integrity
3.10.7.3 | Modeling of Private Use Networks | Header | Header | Header
3.10.7.3 (1) | ERCOT shall create and use network models describing Private Use Networks according to the following:
3.10.7.3(1)(a) | A Generation Entity with a Resource located within a Private Use Network shall provide data to ERCOT, for use in the Network Operations Model, for each of its individual generating unit(s) located within the Private Use Network in accordance with Section 3.3.2.1, Information to Be Provided to ERCOT, if it meets any one of the following criteria: | X |  |  | As needed | At least 3 months prior to the physical equipment changes | NOMCR Encrypted via https; authenticated via Digital Certificate
3.10.7.3(1)(a)(i) | Contains a generator greater than ten MW and is registered with the PUCT according to P.U.C. Subst. R. 25.109, Registration of Power Generation Companies and Self-Generators, as a power generation company; or | X |  |  | As needed | At least 3 months prior to the physical equipment changes | NOMCR Encrypted via https; authenticated via Digital Certificate
3.10.7.3(1)(a)(ii) | Is part of a Private Use Network which contains more than one connection to the ERCOT Transmission Grid; or | X |  |  | As needed | At least 3 months prior to the physical equipment changes | NOMCR Encrypted via https; authenticated via Digital Certificate
3.10.7.3(1)(a)(iii) | Contains generation registered to provide Ancillary Services. | X |  |  | As needed | At least 3 months prior to the physical equipment changes | NOMCR Encrypted via https; authenticated via Digital Certificate
3.10.7.3(1)(b) | A Generation Entity with a generator greater than ten MW located within a Private Use Network which does not meet any of the criteria of item (1) above shall provide to ERCOT annually, or more often upon change, the following information for ERCOT’s use in the Network Operations Model, for each of its individual generating unit(s) located within the Private Use Network: | X |  |  | As needed | At least 3 months prior to the physical equipment changes | NOMCR Encrypted via https; authenticated via Digital Certificate
3.10.7.3(1)(b)(i) | Equipment owner(s); | X |  |  | As needed | At least 3 months prior to the physical equipment changes | RARF (series of spreadsheets) Encrypted via https; authenticated via Digital Certificate
3.10.7.3(1)(b)(ii) | Equipment operator(s); | X |  |  | As needed | At least 3 months prior to the physical equipment changes | RARF (series of spreadsheets) Encrypted via https; authenticated via Digital Certificate
3.10.7.3(1)(b)(iii) | TSP substation name connecting the Private Use Network to the ERCOT System; | X |  |  | As needed | At least 3 months prior to the physical equipment changes | RARF (series of spreadsheets) Encrypted via https; authenticated via Digital Certificate
3.10.7.3(1)(b)(iv) | At the request of ERCOT, a description of Transmission Elements within the Private Use Network that may be connected through breakers or switches; | X |  |  | As needed | At least 3 months prior to the physical equipment changes | RARF (series of spreadsheets) Encrypted via https; authenticated via Digital Certificate
3.10.7.3(1)(b)(v) | Net energy delivery metering, as required by ERCOT, to and from a the Private Use Network and the ERCOT System at the POI with the TSP; | X |  |  | As needed | At least 3 months prior to the physical equipment changes | RARF (series of spreadsheets) Encrypted via https; authenticated via Digital Certificate
3.10.7.3(1)(b)(vi) | For each individual generator located within the Private Use Network, the gross capacity in MW and its reactive capability curve; | X |  |  | As needed | At least 3 months prior to the physical equipment changes | RARF (series of spreadsheets) Encrypted via https; authenticated via Digital Certificate
3.10.7.3(1)(b)(vii) | Maximum and minimum reasonability limits of the Load located within the Private Use Network; | X |  |  | As needed | At least 3 months prior to the physical equipment changes | RARF (series of spreadsheets) Encrypted via https; authenticated via Digital Certificate
3.10.7.3(1)(b)(viii) | Outage schedule for each generation unit located within the Private Use Network, updated as changes occur from the annually submitted information; and | X |  |  | As needed | At least 3 months prior to the physical equipment changes | RARF (series of spreadsheets) Encrypted via https; authenticated via Digital Certificate
3.10.7.3(1)(b)(ix) | Other interconnection data as required by ERCOT. | X |  |  | As needed | At least 3 months prior to the physical equipment changes | RARF (series of spreadsheets) Encrypted via https; authenticated via Digital Certificate
3.10.7.5.2 | Continuous Telemetry of the Real-Time Measurements of Bus Load, Voltages, Tap Position, and Flows | Header | Header | Header
3.10.7.5.2(1) | Each TSP or QSE shall provide telemetry of voltages, flows, and Loads on any modeled Transmission Element to the extent such may be required to estimate all transmission Load withdrawals and generation injections to and from the ERCOT Transmission Grid using the SE and as needed to achieve the State Estimator Standards with consideration given to the economic implications of inaccurate LMP results versus the cost to remedy. | X | X | X | 10 seconds | Continuous | ICCP Naming Convention Private WAN point-to-point connection to ensure confidentiality and integrity
3.10.8.1 | Dynamic Ratings Delivered via ICCP | Header | Header | Header
3.10.8.1(1) | The TSP shall supply the following, via ICCP, updated at least every ten minutes: | Intro | Intro | Intro
3.10.8.1(1)(a) | Normal Rating; and |  | X | X | At least every ten minutes | Ten minutes | ICCP Naming Convention Private WAN point-to-point connection to ensure confidentiality and integrity
3.10.8.1(1)(b) | Optionally Emergency Rating and/or 15-Minute Rating (required when Emergency Rating is provided). |  | X | X | At least every ten minutes | Ten minutes | ICCP Naming Convention Private WAN point-to-point connection to ensure confidentiality and integrity
3.10.8.5 | Transmission Service Provider Responsibilities Related to Dynamic Ratings | Header | Header | Header
3.10.8.5(1) | Each TSP shall: | Intro | Intro | Intro
3.10.8.5(1)(a) | Provide ERCOT with tables of ratings for different ambient temperatures for Transmission Elements, as requested by ERCOT. | X |  |  | As needed | Within 2 months | NOMCR Encrypted via https; authenticated via Digital Certificate
3.10.8.5(1)(b) | Submit within two months a temperature adjusted rating table when a request is received from ERCOT unless multiple requests are made by ERCOT within the two-month period or unusual circumstances prevent the request from being accommodated in a timely fashion. Such circumstances must be explained to ERCOT in writing and must be posted by ERCOT on the MIS Secure Area within five Business Days of receipt. | X |  |  | As needed | Within 2 months | NOMCR Encrypted via https; authenticated via Digital Certificate
3.10.8.5(1)(c) | Provide Real-Time temperatures for each Weather Zone in which the TSP has existing dynamically rated transmission equipment, or alternatively provide rating updates for each temperature-adjusted line rating updated at least once every ten minutes. |  | X | X | At least every ten minutes | Within 2 months | ICCP Naming Convention Private WAN point-to-point connection to ensure confidentiality and integrity
3.13 | Renewable Production Potential Forecasts | Header | Header | Header
3.13(1) | ERCOT shall produce forecasts of Renewable Production Potential (RPP) for Wind-powered Generation Resources (WGRs) and PhotoVoltaic Generation Resources (PVGRs) to be used as an input into the Day-Ahead Reliability Unit Commitment (DRUC) and Hour-Ahead Reliability Unit Commitment (HRUC). ERCOT shall produce the forecasts using information provided by WGR/PVGR Entities, meteorological information, and Supervisory Control and Data Acquisition (SCADA). WGR and PVGR Entities shall install telemetry at their respective Resources and transmit the ERCOT-specified site-specific meteorological information to ERCOT. WGR and PVGR Entities shall also provide detailed equipment status at the WGR/PVGR facility as specified by ERCOT to support the RPP forecast. ERCOT shall post forecasts for each WGR and PVGR to the Qualified Scheduling Entities (QSEs) representing WGRs and/or PVGRs on the Market Information System (MIS) Certified Area. QSEs shall use the ERCOT-provided forecasts for WGRs/PVGRs throughout the Day-Ahead and Operating Day for applicable markets and Reliability Unit Commitments (RUCs). Similar requirements for run-of-the-river hydro must be developed as needed. | X | X | X | As soon as reasonably practicable and/or 2 seconds | No later than 60 minutes after the event and/or Continuous | EIP XML or other external app Encrypted via https; authenticated via Digital Certificate and/or ICCP naming convention Private WAN point-to-point connection to ensure confidentiality and integrity
3.15 | Voltage Support | Header | Header | Header
3.15(12) | All WGRs must provide a Real-Time SCADA point that communicates to ERCOT the number of wind turbines that are available for real power and/or Reactive Power injection into the ERCOT Transmission Grid. WGRs must also provide two other Real-Time SCADA points that communicate to ERCOT the following: |  | X | X | 10 seconds | Continuous | ICCP Naming Convention Private WAN point-to-point connection to ensure confidentiality and integrity
3.15(12)(a) | The number of wind turbines that are not able to communicate and whose status is unknown; and |  | X | X | 10 seconds | Continuous | ICCP Naming Convention Private WAN point-to-point connection to ensure confidentiality and integrity
3.15(12)(b) | The number of wind turbines out of service and not available for operation. |  | X | X | 10 seconds | Continuous | ICCP Naming Convention Private WAN point-to-point connection to ensure confidentiality and integrity
3.15(13) | All PhotoVoltaic Generation Resources (PVGRs) must provide a Real-Time SCADA point that communicates to ERCOT the capacity of PhotoVoltaic (PV) equipment that is available for real power and/or Reactive Power injection into the ERCOT Transmission Grid. PVGRs must also provide two other Real-Time SCADA points that communicate to ERCOT the following: |  | X | X | 10 seconds | Continuous | ICCP Naming Convention Private WAN point-to-point connection to ensure confidentiality and integrity
3.15(13)(a) | The capacity of PV equipment that is not able to communicate and whose status is unknown; and |  | X | X | 10 seconds | Continuous | ICCP Naming Convention Private WAN point-to-point connection to ensure confidentiality and integrity
3.15(13)(b) | The capacity of PV equipment that is out of service and not available for operation. |  | X | X | 10 seconds | Continuous | ICCP Naming Convention Private WAN point-to-point connection to ensure confidentiality and integrity
3.15.3 (4) | Each Generation Resource providing VSS shall operate with the unit’s Automatic Voltage Regulator (AVR) in the automatic voltage control mode unless specifically directed to operate in manual mode by ERCOT, or when the unit is telemetering its Resource Status as STARTUP, SHUTDOWN, or ONTEST or the QSE determines a need to operate in manual mode in the event of an Emergency Condition at the generating plant. |  | X | X | 2 seconds | Continuous | ICCP Naming Convention Private WAN point-to-point connection to ensure confidentiality and integrity
4.2.2 | Wind-Powered Generation Resource Production Potential | Header | Header | Header
4.2.2(1) | ERCOT shall produce and update hourly a Short-Term Wind Power Forecast (STWPF) that provides a rolling 168-hour hourly forecast of wind production potential for each Wind-powered Generation Resource (WGR). ERCOT shall produce and update an hourly Total ERCOT Wind Power Forecast (TEWPF) providing a probability distribution of the hourly production potential from all wind-power in ERCOT for each of the next 168 hours. Each Generation Entity that owns a WGR shall install and telemeter to ERCOT the site-specific meteorological information that ERCOT determines is necessary to produce the STWPF and TEWPF forecasts. ERCOT shall establish procedures specifying the accuracy requirements of WGR meteorological information telemetry. | X | X | X | 10 seconds | Continuous | ICCP Naming Convention Private WAN point-to-point connection to ensure confidentiality and integrity
4.4.4 | DC Tie Schedules | Header | Header | Header
4.4.4(8) | A QSE exporting from ERCOT and/or importing to ERCOT through a DC Tie shall:
4.4.4(8)(b) | Submit e-Tags for all proposed transactions; and | X |  |  | As needed | 15 minutes before the schedule ramps | OATI Encrypted via https; authenticated Digital Certificate
6.4.2.5 | DSR Load | Header | Header | Header
6.4.2.5(3)(a) | All power signals for DSR Load must be sent to ERCOT in Real-Time by telemetry; |  | X | X | 2 seconds | Continuous | ICCP Naming Convention Private WAN point-to-point connection to ensure confidentiality and integrity
6.4.6 | Resource Status | Header | Header | Header
6.4.6(1) | ERCOT shall use the telemetered Resource Status for all applications requiring status of Resources during the Operating Hour, including SCED and Load Frequency Control (LFC). QSEs shall provide ERCOT with accurate telemetry of the current capability of each Resource including the Resource Status, Ramp Rates, HSL, and LSL. |  | X | X | 2 seconds | Continuous | ICCP Naming Convention Private WAN point-to-point connection to ensure confidentiality and integrity
6.5.5.1 | Changes in Resource Status | Header | Header | Header
6.5.5.1(1) | Each QSE shall notify ERCOT of a change in Resource Status via telemetry and through changes in the Current Operating Plan (COP) as soon as practicable following the change. | X | X | X | As needed / 2 seconds | As needed / Continuous | ICCP Naming Convention Private WAN point-to-point connection to ensure confidentiality and integrity / EIP XML or other external app Encrypted via https; authenticated via Digital Certificate
6.5.5.2 | Operational Data Requirements | Header | Header | Header
6.5.5.2(2) | A QSE representing a Generation Resource connected to Transmission Facilities or distribution facilities shall provide the following Real-Time telemetry data to ERCOT for each Generation Resource. | Intro | Intro | Intro
6.5.5.2(2)(a) | .Net real power (in MW) as measured by installed power metering or as calculated in accordance with the Operating Guides based on metered gross real power and conversion constants determined by the Resource Entity and provided to ERCOT through the Resource Registration process. Net real power represents the actual generation of a Resource for all real power dispatch purposes, including use in Security-Constrained Economic Dispatch (SCED), determination of the High Ancillary Service Limit (HASL), High Dispatch Limit (HDL), Low Dispatch Limit (LDL) and Low Ancillary Service Limit (LASL), and is consistent with telemetered HSL, LSL and Non-Frequency Responsive Capacity (NFRC); |  | X | X | As needed / 2 seconds | As needed / Continuous | ICCP Naming Convention Private WAN point-to-point connection to ensure confidentiality and integrity / RARF (series of spreadsheets) Encrypted via https; authenticated via Digital Certificate
6.5.5.2(2)(b) | Gross real power (in MW) as measured by installed power metering or as calculated in accordance with the Operating Guides based on metered real power, which may include Supervisory Control and Data Acquisition (SCADA) metering, and conversions constants determined by the Resource Entity and provided to ERCOT through the Resource Registration process; |  | X | X | As needed / 2 seconds | As needed / Continuous | ICCP Naming Convention Private WAN point-to-point connection to ensure confidentiality and integrity / RARF (series of spreadsheets) Encrypted via https; authenticated via Digital Certificate
6.5.5.2(2)(c) | Gross Reactive Power (in Megavolt-Amperes reactive (MVAr)); |  | X | X | As needed / 2 seconds | As needed / Continuous | ICCP Naming Convention Private WAN point-to-point connection to ensure confidentiality and integrity / RARF (series of spreadsheets) Encrypted via https; authenticated via Digital Certificate
6.5.5.2(2)(d) | Net Reactive Power (in MVAr); |  | X | X | As needed / 2 seconds | As needed / Continuous | ICCP Naming Convention Private WAN point-to-point connection to ensure confidentiality and integrity / RARF (series of spreadsheets) Encrypted via https; authenticated via Digital Certificate
6.5.5.2(2)(e) | Power to standby transformers serving plant auxiliary Load; |  | X | X | As needed / 2 10 seconds | As needed / Continuous | ICCP Naming Convention Private WAN point-to-point connection to ensure confidentiality and integrity / RARF (series of spreadsheets) Encrypted via https; authenticated via Digital Certificate
6.5.5.2(2)(f) | Status of switching devices in the plant switchyard not monitored by the TSP or DSP affecting flows on the ERCOT Transmission Grid; |  | X | X | As needed / 2 10 seconds | As needed / Continuous | ICCP Naming Convention Private WAN point-to-point connection to ensure confidentiality and integrity / RARF (series of spreadsheets) Encrypted via https; authenticated via Digital Certificate
6.5.5.2(2)(h) | Generation Resource breaker and switch status; |  | X | X | As needed / 2 seconds | As needed / Continuous | ICCP Naming Convention Private WAN point-to-point connection to ensure confidentiality and integrity / RARF (series of spreadsheets) Encrypted via https; authenticated via Digital Certificate
6.5.5.2(2)(i) | HSL (Combined Cycle Generation Resources) shall:
6.5.5.2(2)(i)(i) | Submit the HSL of the current operating configuration; and |  | X | X | 2 seconds | Continuous | ICCP Naming Convention Private WAN point-to-point connection to ensure confidentiality and integrityWAN
6.5.5.2(2)(i)(ii) | When providing RRS, update the HSL as needed, to be consistent with Resource performance limitations of RRS provision; |  | X | X | 2 seconds | Continuous / As needed | ICCP Naming Convention Private WAN point-to-point connection to ensure confidentiality and integrity
6.5.5.2(2)(j) | NFRC currently available (unloaded) and included in the HSL of the Combined Cycle Generation Resource’s current configuration; |  | X | X | 2 seconds | Continuous | ICCP Naming Convention Private WAN point-to-point connection to ensure confidentiality and integrity
6.5.5.2(2)(k) | High Emergency Limit (HEL), under Section 6.5.9.2, Failure of the SCED Process; |  | X | X | 2 seconds | Continuous | ICCP Naming Convention Private WAN point-to-point connection to ensure confidentiality and integrity
6.5.5.2(2)(l) | Low Emergency Limit (LEL), under Section 6.5.9.2; |  | X | X | 2 seconds | Continuous | ICCP Naming Convention Private WAN point-to-point connection to ensure confidentiality and integrity
6.5.5.2(2)(m) | LSL; |  | X | X | 2 seconds | Continuous | ICCP Naming Convention Private WAN point-to-point connection to ensure confidentiality and integrity
6.5.5.2(2)(n) | Configuration identification for Combined Cycle Generation Resources; |  | X | X | 2 seconds | Continuous | ICCP Naming Convention Private WAN point-to-point connection to ensure confidentiality and integrity
6.5.5.2(2)(o) | Ancillary Service Schedule for each quantity of RRS and Non-Spin which is equal to the Ancillary Service Resource Responsibility minus the amount of Ancillary Service deployment; |  | X | X | 2 seconds | Continuous | ICCP Naming Convention Private WAN point-to-point connection to ensure confidentiality and integrity
6.5.5.2(2)(o)(i) | For On-line Non-Spin, Ancillary Service Schedule shall be set to zero; |  | X | X | 2 seconds | Continuous | ICCP Naming Convention Private WAN point-to-point connection to ensure confidentiality and integrity
6.5.5.2(2)(o)(ii) | For Off-Line Non-Spin and for On-Line Non-Spin using Off-Line power augmentation technology the Ancillary Service Schedule shall equal the Non-Spin obligation and then shall be set to zero within 20 minutes following Non-Spin deployment; |  | X | X | 2 seconds | Continuous | ICCP Naming Convention Private WAN point-to-point connection to ensure confidentiality and integrity
6.5.5.2(2)(p) | Ancillary Service Resource Responsibility for each quantity of Regulation Up (Reg-Up), Regulation Down (Reg-Down), RRS and Non-Spin. The sum of Ancillary Service Resource Responsibility for all Resources in a QSE is equal to the Ancillary Service Supply Responsibility for that QSE; |  | X | X | 2 seconds | Continuous | ICCP Naming Convention Private WAN point-to-point connection to ensure confidentiality and integrity
6.5.5.2(2)(q) | Reg-Up and Reg-Down Services participation factors represent how a QSE is planning to deploy the Ancillary Service energy on a percentage basis to specific qualified Resource(s). The Reg-Up and Reg-Down Services participation factors for a Resource providing Fast Responding Regulation Up Service (FRRS-Up) or Fast Responding Regulation Down Service (FRRS-Down) shall be zero; and |  | X | X | 2 seconds | Continuous | ICCP Naming Convention Private WAN point-to-point connection to ensure confidentiality and integrity
6.5.5.2(2)(r) | The designated Master QSE of a Generation Resource that has been split to function as two or more Split Generation Resources shall provide Real-Time telemetry for items (a), (b), (c), (d), (e), (g), and (h) above, PSS and AVR status for the total Generation Resource in addition to the Split Generation Resource the Master QSE represents. |  | X | X | 2 seconds | Continuous | ICCP Naming Convention Private WAN point-to-point connection to ensure confidentiality and integrity
6.5.5.2(3) | For each Intermittent Renewable Resource (IRR), the QSE shall set the HSL equal to the current net output capability of the facility. The net output capability should consider the net real power of the IRR generation equipment, IRR generation equipment availability, weather conditions, and whether the IRR net output is being affected by compliance with a SCED Dispatch Instruction. |  | X | X | 10 2 seconds | Continuous | ICCP Naming Convention Private WAN point-to-point connection to ensure confidentiality and integrity
6.5.5.2(4) | For each Aggregate Generation Resource (AGR), the QSE shall telemeter the number of its generators online. |  | X | X | 10 seconds | Continuous | ICCP Naming Convention Private WAN point-to-point connection to ensure confidentiality and integrity
6.5.5.2(5) | A QSE representing a Load Resource connected to Transmission Facilities or distribution facilities shall provide the following Real-Time data to ERCOT for each Load Resource and ERCOT shall make the data available, in accordance with ERCOT Protocols, NERC standards and policies, and Governmental Authority requirements, to the Load Resource’s host TSP or DSP at the TSP’s or DSP’s expense. The Load Resource’s net real power consumption, Low Power Consumption (LPC) and Maximum Power Consumption (MPC) shall be telemetered to ERCOT using a positive (+) sign convention: | Intro | Intro | Intro
6.5.5.2(5)(a) | Load Resource net real power consumption (in MW); |  | X | X | 2 seconds | Continuous | ICCP Naming Convention Private WAN point-to-point connection to ensure confidentiality and integrity
6.5.5.2(5)(c) | Load Resource breaker status; |  | X | X | 2 seconds | Continuous | ICCP Naming Convention Private WAN point-to-point connection to ensure confidentiality and integrity
6.5.5.2(5)(d) | LPC (in MW); |  | X | X | 2 seconds | Continuous | ICCP Naming Convention Private WAN point-to-point connection to ensure confidentiality and integrity
6.5.5.2(5)(e) | MPC (in MW); |  | X | X | 2 seconds | Continuous | ICCP Naming Convention Private WAN point-to-point connection to ensure confidentiality and integrity
6.5.5.2(5) (f) | Ancillary Service Schedule (in MW) for each quantity of RRS and Non-Spin, which is equal to the Ancillary Service Resource Responsibility minus the amount of Ancillary Service deployment; |  | X | X | 2 seconds | Continuous | ICCP Naming Convention Private WAN point-to-point connection to ensure confidentiality and integrity
6.5.5.2(5)(g) | Ancillary Service Resource Responsibility (in MW) for each quantity of Reg-Up and Reg-Down for Controllable Load Resources, and RRS and Non-Spin for all Load Resources; |  | X | X | 2 seconds | Continuous | ICCP Naming Convention Private WAN point-to-point connection to ensure confidentiality and integrity
6.5.5.2(5)(h) | The status of the high-set under-frequency relay, if required for qualification; |  | X | X | 2 seconds | Continuous | ICCP Naming Convention Private WAN point-to-point connection to ensure confidentiality and integrity
6.5.5.2(5)(i) | For a Controllable Load Resource providing Non-Spin, the Scheduled Power Consumption that represents zero Ancillary Service deployments; |  | X | X | 2 seconds | Continuous | ICCP Naming Convention Private WAN point-to-point connection to ensure confidentiality and integrity
6.5.5.2(5)(j) | For a single-site Controllable Load Resource with registered maximum Demand response capacity of ten MW or greater, net Reactive Power (in MVAr); |  | X | X | 2 seconds | Continuous | ICCP Naming Convention Private WAN point-to-point connection to ensure confidentiality and integrity
6.5.5.2(5)(k) | Resource Status (Resource Status shall be ONRL if high-set under-frequency relay is active); |  | X | X | 2 seconds | Continuous | ICCP Naming Convention Private WAN point-to-point connection to ensure confidentiality and integrity
6.5.5.2(5)(l) | Reg-Up and Reg-Down services participation factor, which represents how a QSE is planning to deploy the Ancillary Service energy on a percentage basis to specific qualified Resource(s). The Reg-Up and Reg-Down services participation factors for a Resource providing FRRS-Up or FRRS-Down shall be zero; and |  | X | X | 2 seconds | Continuous | ICCP Naming Convention Private WAN point-to-point connection to ensure confidentiality and integrity
6.5.5.2(5)(m) | For a Controllable Load Resource providing Non-Spin, the “Scheduled Power Consumption Plus Two Hours,” representing the QSE’s forecast of the Controllable Load Resource’s instantaneous power consumption for a point two hours in the future. |  | X | X | 2 seconds | Continuous | ICCP Naming Convention Private WAN point-to-point connection to ensure confidentiality and integrity
6.5.5.2(7)(a) | Raise Block Status and Lower Block Status are telemetry points used in transient unit conditions to communicate to ERCOT that a Resource’s ability to adjust its output has been unexpectedly impaired. |  | X | X | 2 seconds | Continuous | ICCP Naming Convention Private WAN point-to-point connection to ensure confidentiality and integrity
6.5.5.2(7)(e) | The Resource limits and Ancillary Service telemetry shall be updated as soon as practicable. Raise Block Status and Lower Block Status will then be disabled. |  | X | X | 2 seconds | Continuous | ICCP Naming Convention Private WAN point-to-point connection to ensure confidentiality and integrity
6.5.5.2(9) | Each QSE shall report the current configuration of combined-cycle Resources that it represents to ERCOT. The telemetered Resource Status for a Combined Cycle Generation Resource may only be assigned a Resource Status of OFFNS if no generation units within that Combined Cycle Generation Resource are On-Line. |  | X | X | 2 seconds | Continuous | ICCP Naming Convention Private WAN point-to-point connection to ensure confidentiality and integrity
6.5.5.2(10) | A QSE representing Combined Cycle Generation Resources shall provide ERCOT with the possible operating configurations for each power block with accompanying limits. Combined Cycle Train power augmentation methods may be included as part of one or more of the registered Combined Cycle Generation Resource configurations. | X |  |  | various | As needed | RARF (series of spreadsheets) Encrypted via https; authenticated via Digital Certificate
6.5.7.1.7 | Real-Time Weather and Dynamic Rating Processor | Header | Header | Header
6.5.7.1.7(1) | The Dynamic Rating Processor provides Dynamic Ratings using the processes described in Section 3.10.8, Dynamic Ratings, for all transmission lines and transformer elements with Dynamic Ratings designated by the TSPs. ERCOT shall obtain Real-Time weather data, where available, from multiple locations and provide it to the Dynamic Rating Processor. Weather conditions must include ambient temperature and may include wind speed when available. ERCOT shall post summaries of dynamically adjusted Transmission Element limits on the MIS Secure Area in a form that allows Market Participants to directly upload Real-Time data into the Common Information Model (CIM). |  | X | X | 10 seconds | Continuous | ICCP Naming Convention Private WAN point-to-point connection to ensure confidentiality and integrity
6.5.7.1.12 | Resource Limits | Header | Header | Header
6.5.7.1.12(2)(b)(i) | Normal Ramp Rate based on the values telemetered by the QSE to ERCOT; |  | X | X | 2 seconds | Continuous | ICCP Naming Convention Private WAN point-to-point connection to ensure confidentiality and integrity
6.5.7.1.12(2)(b)(ii) | Emergency Ramp Rate based on the values telemetered by the QSE to ERCOT; |  | X | X | 2 seconds | Continuous | ICCP Naming Convention Private WAN point-to-point connection to ensure confidentiality and integrity
6.5.7.1.12(2)(b)(iii) | SURAMP, which represents the ability of a Load Resource to decrease consumption in SCED; |  | X | X | 2 seconds | Continuous | ICCP Naming Convention Private WAN point-to-point connection to ensure confidentiality and integrity
6.5.7.1.12(2)(b)(iv) | SDRAMP, which represents the ability of a Load Resource to increase consumption in SCED; |  | X | X | 2 seconds | Continuous | ICCP Naming Convention Private WAN point-to-point connection to ensure confidentiality and integrity
6.5.7.1.13 | Data Inputs and Outputs for the Real-Time Sequence and SCED | Header | Header | Header
6.5.7.1.13(1) | Inputs: The following information must be provided as inputs to the Real-Time Sequence and SCED. ERCOT may require additional information as required, including:
6.5.7.1.13(1)(a) | Real-Time data from TSPs including status indication for each point if that data element is stale for more than 20 seconds; |  | X | X | 10 seconds | Continuous | ICCP Naming Convention Private WAN point-to-point connection to ensure confidentiality and integrity
6.5.7.1.13(1)(a)(i) | Transmission Electrical Bus voltages; |  | X | X | 10 seconds | Continuous | ICCP Naming Convention Private WAN point-to-point connection to ensure confidentiality and integrity
6.5.7.1.13(1)(a)(ii) | MW and MVAr pairs for all transmission lines, transformers, and reactors; |  | X | X | 10 seconds | Continuous | ICCP Naming Convention Private WAN point-to-point connection to ensure confidentiality and integrity
6.5.7.1.13(1)(a)(iii) | Actual breaker and switch status for all modeled devices; and |  | X | X | 10 seconds | Continuous | ICCP Naming Convention Private WAN point-to-point connection to ensure confidentiality and integrity
6.5.7.1.13(1)(a)(iv) | Tap position for auto-transformers; |  | X | X | 10 seconds | Continuous | ICCP Naming Convention Private WAN point-to-point connection to ensure confidentiality and integrity
6.5.7.1.13(1)(c) | Transmission Element ratings from TSPs; | Intro | Intro | Intro
6.5.7.1.13(1)(c) | Data from the Network Operations Model: | Intro | Intro | Intro
6.5.7.1.13(1)(c)(i)(A) | Transmission lines – Normal, Emergency, and 15-Minute Ratings (MVA); and | X | X | X | As needed | At least 3 months prior to the physical equipment changes | NOMCR Encrypted via https; authenticated via Digital Certificate
6.5.7.1.13(1)(c)(i)(A) | Transformers and Auto-transformers – Normal, Emergency, and 15-Minute Ratings (MVA) and tap position limits; | X | X | X | As needed | At least 3 months prior to the physical equipment changes | NOMCR Encrypted via https; authenticated via Digital Certificate
6.5.7.1.13(1)(c)(ii) | Data from QSEs: | Intro | Intro | Intro
6.5.7.1.13(1)(c)(ii)(A) | Generator Step-Up (GSU) transformers tap position; |  | X | X | 10 seconds | Continuous | ICCP Naming Convention Private WAN point-to-point connection to ensure confidentiality and integrity
6.5.7.1.13(1)(c)(ii)(B) | Resource HSL (from telemetry); and |  | X | X | 10 seconds | Continuous | ICCP Naming Convention Private WAN point-to-point connection to ensure confidentiality and integrity
6.5.7.1.13(1)(c)(ii)(C) | Resource LSL (from telemetry); and |  | X | X | 10 seconds | Continuous | ICCP Naming Convention Private WAN point-to-point connection to ensure confidentiality and integrity
6.5.7.1.13(1)(d) | Real-Time weather, from WGRs, and where available from TSPs or other sources. ERCOT may elect to obtain other sources of weather data and may utilize such information to calculate the dynamic limit of any Transmission Element. |  | X | X | 10 seconds | Continuous | ICCP Naming Convention Private WAN point-to-point connection to ensure confidentiality and integrity
6.5.7.6.2.3 | Non-Spinning Reserve Service Deployment | Header | Header | Header
6.5.7.6.2.3(7) | For DSRs providing Non-Spin, on deployment of Non-Spin, the DSR’s QSE shall adjust its Resource Output Schedule to reflect the amount of deployment. For non-DSRs with Output Schedules providing Non-Spin, on deployment of Non-Spin, ERCOT shall adjust the Resource Output Schedule for the remainder of the Operating Period to reflect the amount of deployment. ERCOT shall notify the QSEs representing the non-DSR of the adjustment through the MIS Certified Area. |  | X | X | 2 seconds | Continuous | ICCP Naming Convention Private WAN point-to-point connection to ensure confidentiality and integrity
6.5.9.5 | Block Load Transfers between ERCOT and Non-ERCOT Control Areas | Header | Header | Header
6.5.9.5(h) | SCADA telemetry on switching devices at BLT points that are deemed necessary by ERCOT to be modeled in the Network Operations Model must be provided by the TSP registering the BLT. |  | X | X | 10 seconds | Continuous | ICCP Naming Convention Private WAN point-to-point connection to ensure confidentiality and integrity
Provisions for notification of current Protection System andRemedial Action Scheme status or degradation that impacts System reliability.
Section | Operating Guide Language |  |  |  | Periodicity | Deadline | Format & Security Protocol
OG 2.2.5 | Automatic Voltage Regulators | Header | Header | Header
OG 2.2.5(1) | A Resource Entity shall immediately notify their QSEs and its interconnecting TO of any change in Automatic Voltage Regulator (AVR) status (i.e. AVR unavailability due to maintenance or failure and when the AVR returns to normal operation). A QSE shall immediately notify ERCOT of any change in AVR status and shall supply AVR status logs to ERCOT upon request per Protocol Section 6.5.5.1, Changes in Resource Status. |  | X | X | As soon as reasonably practicable and/or 2 seconds | As needed and/or Continuous | Phone Point-to-point voice communication and/or ICCP Naming Convention Private WAN point-to-point connection to ensure confidentiality and integrity
OG 2.2.6 | Power System Stabilizers | Header | Header | Header
OG 2.2.6 (2) | Generation Entities shall notify their QSEs of any change in PSS status (e.g. PSS unavailability due to maintenance or failure and when the PSS returns to normal operation). QSEs shall notify ERCOT and the TO at the POI of any change in PSS status and shall supply PSS status logs to ERCOT upon request per Protocol Section 6.5.5.1, Changes in Resource Status. |  | X | X | As soon as reasonably practicable and/or 2 seconds | As needed and/or Continuous | Phone Point-to-point voice communication and/or ICCP Naming Convention Private WAN point-to-point connection to ensure confidentiality and integrity
OG 2.7.5 | Parameters for Standard Reactor and Capacitor Switching Plan | Header | Header | Header
OG 2.7.5 (1) | TOs shall provide switching plans for automatically controlled reactors, capacitors, and other reactive controlled sources to ERCOT. For manually switched reactive devices, the TO shall provide its guidelines for the operation of these devices. These plans and guidelines shall be posted on the Market Information System (MIS) Secure Area and must be provided in accordance with the NOMCR or other ERCOT prescribed process. | X |  |  | As needed | At least 3 months prior to the physical equipment changes | NOMCR Encrypted via https; authenticated via Digital Certificate
OG 4.5.3.2 | General Procedures During EEA Operations | Header | Header | Header
OG 4.5.3.2 (1)(f) | QSEs shall report when On-Line or available capacity is at risk due to adverse circumstances; |  |  | X | As soon as reasonably practicable | As needed | Phone Point-to-point voice communication
OG 4.5.3.2 (1)(i) | QSEs shall not remove an On-Line Generation Resource without prior ERCOT authorization unless such actions would violate safety, equipment, or regulatory or statutory requirements. Under these circumstances, QSEs shall immediately inform ERCOT of the need and reason for removing the On-Line Generation Resource from service. |  |  | X | As soon as reasonably practicable | As needed | Phone Point-to-point voice communication
OG 4.5.3.5 | EEA Termination | Header | Header | Header
OG 4.5.3.5(2) | QSEs and TOs shall: | Intro | Intro | Intro X | As soon as reasonably practicable | As needed | Phone Point-to-point voice communication
OG 4.5.3.5(2)(c) | Report back to the ERCOT System Operator when each level is accomplished; and |  |  | X | As soon as reasonably practicable | As needed | Phone Point-to-point voice communication
OG 6.2.4 | Protective Relay System Failure Response | Header | Header | Header
OG 6.2.4(4) | The affected QSE or TO shall immediately notify the ERCOT Shift Supervisor via phone call and initiate prompt corrective action. These corrective actions are to address reliability issues for the systems that the QSE and TO monitor and/or operate. |  |  | X | As soon as reasonably practicable | As needed | Phone Point-to-point voice communication
OG 6.2.4(7) | The affected QSE and TO shall promptly notify the ERCOT Shift Supervisor via phone call of the return to service of the previously identified protective relay systems. |  |  | X | As soon as reasonably practicable | As needed | Phone Point-to-point voice communication
OG 11.2 | Remedial Action Schemes | Header | Header | Header
OG 11.2(3)(g) | When an RAS is removed from service, the RAS owner or its Designated Agent shall immediately notify ERCOT;… | X | X | X | As soon as reasonably practicable | As needed | Phone Point-to-point voice communication
OG 11.2(3)(h) | When an RAS is returned to service, the RAS owner or its Designated Agent shall immediately notify ERCOT… | X | X | X | As soon as reasonably practicable | As needed | Phone Point-to-point voice communication
OG 11.2(3)(i) | The RAS owner(s) shall telemeter the status indication of the following items by SCADA to ERCOT for incorporation into ERCOT systems: |  | X | X | 210 seconds | Continuous | ICCP Naming Convention Private WAN point-to-point connection to ensure confidentiality and integrity
OG 11.2(3)(i)(i) | Any automatic or manual arming/activation or operation of the RAS; |  | X | X | 210 seconds | Continuous | ICCP Naming Convention Private WAN point-to-point connection to ensure confidentiality and integrity
OG 11.2(3)(i)(ii) | The in-service/out-of-service status of the RAS; and |  | X | X | 210 seconds | Continuous | ICCP Naming Convention Private WAN point-to-point connection to ensure confidentiality and integrity
OG 11.2(3)(i)(iii) | Any additional related telemetry that already exists pertinent to the monitoring of the RAS (e.g. status indication of communications links between associated RAS equipment and the owner’s control center, arming limits of associated RAS equipment). |  | X | X | 210 seconds | Continuous | ICCP Naming Convention Private WAN point-to-point connection to ensure confidentiality and integrity
OG 11.3 | Automatic Mitigation Plans | Header | Header | Header
OG 11.3 (3)(a) | Immediately notify ERCOT, when an AMP is removed from service and when an AMP is returned to service. ERCOT shall modify its reliability constraints to recognize the availability of the AMP; | X | X | X | As soon as reasonably practicable | As needed | Phone Point-to-point voice communication
OG 11.3 (3)(b) | Telemeter the status indication of the following items by SCADA to ERCOT for incorporation into ERCOT systems | Intro | Intro X | Intro X | 210 seconds | Continuous | ICCP Naming Convention Private WAN point-to-point connection to ensure confidentiality and integrity
OG 11.3 (3)(b)(i) | Any automatic or manual arming/activation or operation of the AMP; |  | X | X | 210 seconds | Continuous | ICCP Naming Convention Private WAN point-to-point connection to ensure confidentiality and integrity
OG 11.3 (3)(b)(ii) | In-service/out-of-service status of the AMP; and |  | X | X | 210 seconds | Continuous | ICCP Naming Convention Private WAN point-to-point connection to ensure confidentiality and integrity
OG 11.3 (3)(b)(iii) | Any additional related telemetry that already exists pertinent to the monitoring of the AMP (e.g. status indication of communications links between associated AMP equipment and the owner’s control center, arming limits of associated AMP equipment). |  | X | X | 210 seconds | Continuous | ICCP Naming Convention Private WAN point-to-point connection to ensure confidentiality and integrity

## Revision History
Date | Version | Description and Reason for Change | Author(s)
2017-01-01 | 1 | Initial posting | Yvette Landin, ERCOT Staff
2017-07-03 | 2 | Protocol section 3.8.3 and 3.9.1 updated per NPRR272, Section4.4.4 updated per NPRR 818, OG section updated per NOGRR164. Corrections to protocol and OG numbering, corrections to OPA, RTA and RTM columns, corrections to security protocol columns. | Colleen Frosch, ERCOT Staff
2018-01-30 | 3 | Updated Propose tab, updates per NPRR758, added additional section 3.1.5.1, deleted 4.2.2(1), requesting same data as in 3.13(1), deleted 6.5.7.1.7(1), no data request, added intro sections, corrected various columns. | ERCOT compliance staff