## Question
Question
Is it possible to publish the data behind the 2 and 4 bus system ML examples from Warren’s slides? (LCRA)

## 2-bus example system
System Base: 100MVA
Generators
|  | Location | Pmin (MW) | Pmax (MW) | Offer ($/MWh)
| G1 | Bus 1 | 0 | 50 | 20
| G2 | Bus 2 | 0 | 50 | 50
Loads
|  | Location | Size (MW)
| L | Bus 2 | 20
Branches
Resistance (pu)
| Bus 1->Bus 2 | 1
Oneline
20 MW
1
2

## 4-bus example system
System Base: 100MVA | [5 empty] | PTDF (Distributed Load Bus as Reference)
[7 empty] | Bus 1->Bus 2 | Bus 2->Bus 4 | Bus 2->Bus 3 | Bus 3->Bus 4
Generators | [5 empty] | Bus 1 | 1 | 0.35 | 0.65 | 0.05
|  | Location | Pmin (MW) | Pmax (MW) | Offer ($/MWh) | Bus 2 | 0 | 0.35 | 0.65 | 0.05
| G1 | Bus 1 | 0 | 200 | 10 | Bus 3 | 0 | 0.1 | -0.1 | 0.3
| G2 | Bus 2 | 0 | 500 | 24 | Bus 4 | 0 | -0.15 | 0.15 | -0.45
| G3 | Bus 3 | 0 | 500 | 25
Loads
|  | Location | Size (MW)
| L1 | Bus 3 | 300
| L2 | Bus 4 | 200
Branches
|  | Resistance (pu) | Reactance (pu)
| Bus 1->Bus 2 | 0.15 | 0.5
| Bus 2->Bus 3 | 0.02 | 0.1
| Bus 2->Bus 4 | 0.03 | 0.2
| Bus 3->Bus 4 | 0.02 | 0.1
Oneline
300 MW
200 MW
1
2
3
4