## Summary
PEAK AVERAGE WIND CAPACITY PERCENTAGES, SUMMER PEAK SEASONS
Summer Peak Ave. Wind Capacity Percentages |  |  | WINDPEAKPCT Values *
Top Twenty Peak Hours for Each year |  |  | Summer, Non-Coastal | Summer, Coastal
Year | Non-Coastal | Coastal | 14.84% | 57.96%
2018 | 18.99% | 52.91%
2017 | 21.21% | 62.93%
2016 | 23.43% | 73.47%
2015 | 11.18% | 52.03% | * The methodology for calculating WINDPEAKPCT values is outlined in ERCOT Protocol Section 3.2.6.2.2. See:http://www.ercot.com/content/wcm/current_guides/53528/03-090118_Nodal.docx
2014 | 19.99% | 60.04%
2013 | 12.56% | 76.61%
2012 | 8.096% | 52.84%
2011 | 12.74% | 65.96%
2010 | 6.015% | 24.88%
2009 | 14.18% | #N/A

## Graphs
HISTORICAL WIND CAPACITY CONTRIBUTION - SUMMER PEAK SEASON
Non-Coastal Capacity Factors | High | Low | Average
Summer 2009-2016-NC | 43.51% | 1.18% | 13.52%
Summer 2009-NC | 27.7% | 3.456% | 14.18%
Summer 2010-NC | 14.77% | 1.614% | 6.015%
Summer 2011-NC | 26.54% | 5.444% | 12.74%
Summer 2012-NC | 33.96% | 1.18% | 8.096%
Summer 2013-NC | 23.16% | 3.015% | 12.56%
Summer 2014-NC | 43.51% | 5.645% | 19.99%
Summer 2015-NC | 26.94% | 4.319% | 11.18%
Summer 2016-NC | 29.38% | 13.31% | 23.43%
Summer 2017-NC | 37.28% | 8.754% | 21.21%
Summer 2018-NC | 38.31% | 7.724% | 18.99%
Coastal Capacity Factors | High | Low | Average
Summer 2010-2014-C | 95.42% | 5.916% | 57.98%
Summer 2009-C | #N/A | #N/A | #N/A
Summer 2010-C | 50.3% | 5.916% | 24.88%
Summer 2011-C | 91.73% | 37.13% | 65.96%
Summer 2012-C | 88.15% | 8.877% | 52.84%
Summer 2013-C | 95.42% | 27.71% | 76.61%
Summer 2014-C | 86.22% | 25.86% | 60.04%
Summer 2015-C | 85.05% | 13.93% | 52.03%
Summer 2016-C | 89.47% | 37.36% | 73.47%
Summer 2017-C | 88.32% | 20.45% | 62.93%
Summer 2018-C | 73.99% | 19.72% | 52.91%

## S2018-NC
HOUR | 2018-7-18 HE16 | 2018-7-18 HE17 | 2018-7-18 HE18 | 2018-7-18 HE19 | 2018-7-19 HE15 | 2018-7-19 HE16 | 2018-7-19 HE17 | 2018-7-19 HE18 | 2018-7-19 HE19 | 2018-7-20 HE16 | 2018-7-20 HE17 | 2018-7-20 HE18 | 2018-7-20 HE19 | 2018-7-22 HE17 | 2018-7-22 HE18 | 2018-7-23 HE15 | 2018-7-23 HE16 | 2018-7-23 HE17 | 2018-7-23 HE18 | 2018-7-23 HE19
ERCOT LOAD (MW) | 71621 | 72398 | 72289 | 71159 | 71635 | 72900 | 73473 | 73298 | 72228 | 72343 | 72956 | 72681 | 71115 | 71290 | 71578 | 72098 | 73058 | 73029 | 72565 | 71123
WIND HSL (MW) | 1484.8509 | 1434.1827 | 1586.1518 | 1952.3326 | 2725.3234 | 2503.8008 | 2376.7117 | 2559.3571 | 2824.3129 | 3764.7974 | 3845.9951 | 4468.7634 | 5060.6535 | 1806.0405 | 1793.9507 | 4657.9951 | 5333.294 | 6171.8739 | 7040.0237 | 7113.2906
WIND CAPACITY (MW) | 18567.2 | 18567.2 | 18567.2 | 18567.2 | 18567.2 | 18567.2 | 18567.2 | 18567.2 | 18567.2 | 18567.2 | 18567.2 | 18567.2 | 18567.2 | 18567.2 | 18567.2 | 18567.2 | 18567.2 | 18567.2 | 18567.2 | 18567.2
CAPACITY FACTOR | 7.997% | 7.724% | 8.543% | 10.51% | 14.68% | 13.49% | 12.8% | 13.78% | 15.21% | 20.28% | 20.71% | 24.07% | 27.26% | 9.727% | 9.662% | 25.09% | 28.72% | 33.24% | 37.92% | 38.31%
CAPACITY FACTOR AVG | 18.99%
SEASON | SUMMER 2017
NON-COASTAL

## S2018-C
HOUR | 2018-7-18 HE16 | 2018-7-18 HE17 | 2018-7-18 HE18 | 2018-7-18 HE19 | 2018-7-19 HE15 | 2018-7-19 HE16 | 2018-7-19 HE17 | 2018-7-19 HE18 | 2018-7-19 HE19 | 2018-7-20 HE16 | 2018-7-20 HE17 | 2018-7-20 HE18 | 2018-7-20 HE19 | 2018-7-22 HE17 | 2018-7-22 HE18 | 2018-7-23 HE15 | 2018-7-23 HE16 | 2018-7-23 HE17 | 2018-7-23 HE18 | 2018-7-23 HE19
ERCOT LOAD (MW) | 71621 | 72398 | 72289 | 71159 | 71635 | 72900 | 73473 | 73298 | 72228 | 72343 | 72956 | 72681 | 71115 | 71290 | 71578 | 72098 | 73058 | 73029 | 72565 | 71123
WIND HSL (MW) | 1344.1577 | 1534.4577 | 1751.5564 | 1931.6016 | 1151.274 | 1570.2017 | 1828.1221 | 1836.3703 | 1861.2191 | 1370.9474 | 1577.2285 | 1633.5038 | 1640.5737 | 1168.6196 | 1358.3644 | 626.1326 | 514.9241 | 723.7344 | 1061.1813 | 1142.7123
WIND CAPACITY (MW) | 2610.6 | 2610.6 | 2610.6 | 2610.6 | 2610.6 | 2610.6 | 2610.6 | 2610.6 | 2610.6 | 2610.6 | 2610.6 | 2610.6 | 2610.6 | 2610.6 | 2610.6 | 2610.6 | 2610.6 | 2610.6 | 2610.6 | 2610.6
CAPACITY FACTOR | 51.49% | 58.78% | 67.09% | 73.99% | 44.1% | 60.15% | 70.03% | 70.34% | 71.29% | 52.51% | 60.42% | 62.57% | 62.84% | 44.76% | 52.03% | 23.98% | 19.72% | 27.72% | 40.65% | 43.77%
CAPACITY FACTOR AVG | 52.91%
SEASON | SUMMER 2017
COASTAL