## Scenario 1
| Meter 1 (POI/SDP) | Meter 2 (POI/SDP)
Meter Load Channel (kWh) | 0 | 0
Meter Gen Channel (kWh) | 0 | N/A
Wholesale Storage Load Formula | =Meter 1 Load
Wholesale Storage Load Value | 0
ESR EPS Design Proposal Including Meter 1 and Meter 2
Site Net Energy Formula | =Meter 1 Gen - Meter 2 Load
Site Net Energy Value (kWh)* | 0
Is Site Net Load or Net Generation | Net Load
*If site net energy value is greater than zero, the site is settled as generation. If the site net energy is zero or less, the site is settled as load (ESIID).
Net Generation
Meter Generation Energy Value (kWh) | N/A
Meter Load Energy Value (kWh) | N/A
Net Load
Site Load Value (kWh) | 0 | assigned to ESIID
ESR EPS Design Proposal Includes Meter 1 Only
Site Generation Formula | =Meter 1 Gen
Meter Generation Energy Value (kWh) | 0
TDSP Submitted ESIID Data (kWh) | 0

## Scenario 2
| Meter 1 (POI/SDP) | Meter 2 (WSL Only)
Measured Load Value (kWh) | 0 | 0
Measured Gen Value (kWh) | 0 | N/A
Load Loss Compensation (%) | N/A | N/A
Loss Compensated Load Value (kWh) | N/A | 0
Invalid Data Entry! Meter 2 load cannot be greater than Meter 1 Load.
Wholesale Storage Load Formula | =Meter 2 Load
Wholesale Storage Load Value (kWh) | 0
Site Net Energy Formula | =Meter 1 Gen - Meter 1 Load + WSL
Site Net Energy Value (kWh)* | 0
*If site net energy value is greater than zero, the site is settled as generation. If the site net energy is zero or less, the site is settled as load (ESIID).

## Scenario 3
| Meter 1 (POI/SDP) | Meter 2 (WSL Only) | Meter 3 (WSL Only)
Measured Load Value (kWh) | 0 | 0 | 0
Measured Gen Value (kWh) | 0 | N/A | N/A
Loss Comp | N/A | N/A | N/A
Loss Compensated Load Value (kWh) | N/A | 0 | 0
Sum of Meter 2 and Meter 3 load is greater than Meter 1 Load.
Battery A Wholesale Storage Load Formula | =Meter 2 Load
Battery A Wholesale Storage Load Value (kWh) | 0
Battery B Wholesale Storage Load Formula | =Meter 3 Load
Battery B Wholesale Storage Load Value (kWh) | 0
Site Net Energy Formula | =Meter 1 Gen - Meter 1 Load + Battery A WSL + Battery B WSL
Site Net Energy Value (kWh)* | 0
*If site net energy value is greater than zero, the site is settled as generation. If the site net energy is zero or less, the site is settled as load (ESIID).

## Scenario 4
| Meter 1 (POI/SDP) | Meter 2 (WSL Only)
Measured Load Value (kWh) | 0 | 0
Measured Gen Value (kWh) | 0 | N/A
Meter 2 Load is greater than Meter 1 Load.
Wholesale Storage Load Formula | =Meter 2 Load
Wholesale Storage Load Value (kWh) | 0
Site Net Energy Formula | =Meter 1 Gen - Meter 1 Load + WSL
Site Net Energy Value (kWh)* | 0
*If site net energy value is greater than zero, the site is settled as generation. If the site net energy is zero or less, the site is settled as load (ESIID).

## Scenario 5
| Meter 1 (POI/SDP) | Meter 2 (POI/SDP)
Measured Load Value (kWh) | 0 | 0
Measured Gen Value (kWh) | 0 | N/A
Calculated Aux Load Channel (kWh) | 0 | N/A
Calculated Aux Load Channel is greater than Meter 1 Load. WSL Value set to zero.
Wholesale Storage Load Formula | =Meter 1 Load- Meter 1 Calculated Aux Load Channel
Calculated Wholesale Storage Load Value | 0
ESR EPS Design Proposal Including Meter 1 and Meter 2
Site Net Energy Formula | =Meter 1 Gen - Meter 1 Load - Meter 2 Load + WSL
Site Net Energy Value (kWh)* | 0
Is Site Net Load or Net Generation | Net Load
*If site net energy value is greater than zero, the site is settled as generation. If the site net energy is zero or less, the site is settled as load (ESIID).
Net Generation
Calculated Generation Energy Value (kWh) | N/A
Meter Load Energy Value (kWh) | N/A
Net Load
Site Load Value (kWh) | 0 | assigned to ESIID
ESR EPS Design Proposal Includes Meter 1 Only
Site Net Energy Formula | =Meter 1 Gen - Meter 1 Load + WSL
Site Net Energy Value (kWh)* | 0
Is Site Net Load or Net Generation | Net Load
*If site net energy value is positive, the site is settled as generation. If the site net energy is negative, the site is settled as load (ESIID).
Excerpt from Protocol 10.2.4(1): The Resource Entity may telemeter a zero Load value only when the ESR is discharging more than the calculated auxiliary Load.
Net Generation
Meter Generation Energy Value (kWh) | N/A
Net Load
Site Load Value (kWh) | 0 | assigned to ESIID
TDSP Submitted ESIID Data (kWh) | 0 | assigned to ESIID

## Scenario 6
| Meter 1 (POI/SDP) | Meter 2 (WSL Only)
Measured Load Value (kWh) | 0 | 0
Measured Gen Value (kWh) | 0 | N/A
Calculated Aux Load Channel (kWh) | N/A | 0
Meter 2 Load is greater than Meter 1 Load.
Calculated Aux Load Channel is greater than Meter 2 Load. WSL Value set to zero.
Wholesale Storage Load Formula | =Meter 2 Load - Meter 2 Calculated Aux Load Channel
Wholesale Storage Load Value (kWh) | 0
Site Net Energy Formula | =Meter 1 Gen - Meter 1 Load + WSL
Site Net Energy Value (kWh)* | 0
*If site net energy value is greater than zero, the site is settled as generation. If the site net energy is zero or less, the site is settled as load (ESIID).
Excerpt from Protocol 10.2.4(1): The Resource Entity may telemeter a zero Load value only when the ESR is discharging more than the calculated auxiliary Load.