## Instructions
In preparation for the Supplemental GMD Vulnerability Assessment, and in accordance with Planning Gudie Section 6.11(2)(b), each TSP and Resource Entity is required to provide ERCOT a list of equipment potentially removed from service as a result of protection system operation or misoperation due to harmonics that could result from the supplemental GMD event defined in the applicable NERC Reliability Standard. Equipment impact assessments should, at a minimum, identify equipment that is anticipated to be removed from service as a direct consequence of the supplemental GMD event. These equipment impact assessments should not be limited to transformer thermal impact assessments required by the applicable NERC Reliability Standard, but should also include lines, buses, generators, static reactive devices, dynamic reactive devices, and protective relays on the equipment.
All Transmission Service Providers (TSPs) and Resource Entities with point of interconnection (POI) voltage levels above 60 kV are required to perform an equipment impact assessment to identify equipment potentially removed from service as a result of protection system operation or misoperation due to harmonics that could result from the supplemental GMD event.
For TSPs and Resource Entities that do not have any equipment potentially removed from service, please follow the instructions below:
Reply to the market notice with the entity's Company Name, DUNS number, and a comment that the entity doesn't have any equipment potentially removed from service. Resource Entities will also need to include a list of the resources for which they have performed the assessment.
For TSPs and Resource Entities that have identified the same equipment potentially removed from service as a result of the supplemental GMD event as was identified for the benchmark GMD event, please follow the instructions below:
Reply to the market notice with the entity's Company Name, DUNS number, and a comment that the entity has identified the same equipment potentially removed from service as a result of the supplemental GMD event as was identified for the benchmark GMD event. Resource Entities will also need to include a list of the resources for which they have performed the assessment.
For TSPs and Resource Entities that have identified any additional equipment potentially removed from service as a result of the supplemental GMD event that were not identified for the benchmark GMD event, please follow the instructions below:
TSPs and Resource Entities will use this template to categorize the equipment anticipated to be removed from service as outlined below. Please DO NOT include equipment potentially removed from service that was previously submitted for the benchmark GMD event. Each piece of equipment should be submitted in either category A or B, but not both.
1. Category A: equipment anticipated to have high probability of being removed from service as a result of the supplemental GMD event. Please use the tab named "Category A" to submit Category A equipment. The removal of Category A equipment may be studied simultaneously in the Supplemental GMD Vulnerability Assessment.
2. Category B: equipment anticipated to have lower probability of being removed from service as a result of the supplemental GMD event.. Please use the tab named "Category B" to submit Category B equipment. The removal of Category B equipment may be studied individually in the Supplemental GMD Vulnerability Assessment.
TSPs are required to provide Category A and Category B equipment in both PSSE IDEV and CON format in addition to filling out this template.
Please email GMDVA@ercot.com if you cannot locate your previous submittal for the benchmark GMD event and would like ERCOT to provide it back to you.

## Category A
TSPs and Resource Entities | [8 empty] | Resource Entities Only |  | TSPs Only
TSP or Resource Entity? | TSP/Resource Entity Company Name | DUNS Number | Rationale for Potential Equipment Removal | Rationale for Category Determination | Station Name | Station Accronym (If known) | Equipment Type (Select from drop down list) | Equipment ID (If known) | POI Bus Number | Equipment Bus Nominal kV (For Generator, Static Reactive Device, Dynamic Reactive Device, or Low site Step Up Transformer) | Equipment Bus Number (For Static Reactive Device, Dynamic Reactive Device, or Bus) | Equipment Bus Nominal kV (For Static Reactive Device, Dynamic Reactive Device, or Bus) | From Bus Number (For Line or Transformer's Primary Winding) | From Bus Nominal kV (For Line or Transformer's Primary Winding) | To Bus Number (For Line or Transformer's Secondary Winding) | To Bus Nominal kV (For Line or Transformer's Secondary Winding) | Last Bus Number (For Transformer's Tertiary Winding) | Last Bus Nominal kV (For Transformer's Tertiary Winding) | PSSE IDEV and CON files provided (Yes/No)?
Generator
Static Reactive device
Dynamic Reactive device
Line
Transformer
Bus

## Category B
TSPs and Resource Entities | [8 empty] | Resource Entities Only |  | TSPs Only
TSP or Resource Entity? | TSP/Resource Entity Company Name | DUNS Number | Rationale for Potential Equipment Removal | Rationale for Category Determination | Station Name | Station Accronym (If known) | Equipment Type (Select from drop down list) | Equipment ID (If known) | POI Bus Number | Equipment Bus Nominal kV (For Generator, Static Reactive Device, Dynamic Reactive Device, or Low site Step Up Transformer) | Equipment Bus Number (For Static Reactive Device, Dynamic Reactive Device, or Bus) | Equipment Bus Nominal kV (For Static Reactive Device, Dynamic Reactive Device, or Bus) | From Bus Number (For Line or Transformer's Primary Winding) | From Bus Nominal kV (For Line or Transformer's Primary Winding) | To Bus Number (For Line or Transformer's Secondary Winding) | To Bus Nominal kV (For Line or Transformer's Secondary Winding) | Last Bus Number (For Transformer's Tertiary Winding) | Last Bus Nominal kV (For Transformer's Tertiary Winding) | PSSE IDEV and CON files provided (Yes/No)?
Generator
Static Reactive device
Dynamic Reactive device
Line
Transformer
Bus