## REP Input
Product Name
Total MWh Sold
|  |  | EMISSIONS (lbs/MWh) |  |  |  |  | Generation Fuel Mix (%)
| MWh | % | CO2 | NOx | Part | SO2 | Nuc Waste | Coal/Lignite | Nat Gas | Nuclear | Renew | Other
RECs
Contract MWh | 0
Default MWh | 0
Product Total | 0
Statewide Average |  |  | 1286.8211 | 0.6876 | 0.1138 | 2.0283 | 0.001 | 39% | 40.9% | 10.6% | 8.8% | 0.7%
Index Values for Label (Product Total/Statewide Average)
Identify non-renewable contract information below (if any): |  |  | EMISSIONS (lbs/MWh) |  |  |  |  | Generation Fuel Mix (%)
Company | MWh | % | CO2 | NOx | Part | SO2 | Nuc Waste | Coal/Lignite | Nat Gas | Nuclear | Renew | Other
Total
do not delete this row |  |  | 2 | 3 | 4 | 5 | 6 | 7 | 8 | 9 | 10 | 11
NOTE: Only enter data in yellow cells. All other cells are formulas.
For EFL requirements per 25.475 revised 3/16/09:
Renewable Content for this product:
The statewide average for renewable content: | 8.8%
INSTRUCTIONS:
Step 1: Enter Product Name in line 2. Please create a separate workbook for each product.
Step 2: Enter total MWh sold under this product name in 2011 in line 3.
Step 3: Enter total RECs associated with this product for 2011 in line 7.
Step 4: Enter any additional (non-REC) contracts for this product in 2011 in lines 16 through 26.
If additional lines are needed for Step 4, contact ERCOT for an expanded form.
Step 5: Use data from Rows 32 and 33 to complete label as defined in PUC Substantive Rule 25.475.
If you have questions regarding this form, please contact Mike McCarty at 512-248-3927 or Susan Munson at 512-248-3881.

## Label - Reference Only
FOR REFERENCE
Sources of power generation |  | This product | Statewide Average
| Coal and Lignite |  | 39% | EMISSIONS (lbs/MWh) | Index
| Natural Gas |  | 40.9% | Carbon Dioxide
| Nuclear |  | 10.6% | Nitrogen Oxides
| Renewable Energy |  | 8.8% | Particulates
| Other |  | 0.7% | Sulfur Dioxide
| Total | 0% | 100% | Nuclear Waste
Emissions and waste per 1,000 kWh generated |  |  |  | Generation Fuel Mix (%) | State Avg
|  |  |  | Coal/Lignite | 39%
|  |  |  | Nat Gas | 40.9%
|  |  |  | Nuclear | 10.6%
|  |  |  | Renew | 8.8%
|  |  |  | Other | 0.7%

## Texas Averages and Defaults
| EMISSIONS lbs/MWh |  |  |  |  | Generation Fuel Mix%
| CO2 | NOx | Part | SO2 | Nuc Waste | Coal/Lignite | Nat Gas | Nuclear | Renew | Other
Statewide Average Fuel Mix (%) | [5 empty] | 39% | 40.9% | 10.6% | 8.8% | 0.7%
Statewide Average Emissions (lbs/MWh) | 1286.8211 | 0.6876 | 0.1138 | 2.0283 | 0.001
Default Fuel Mix (%) | [5 empty] | 41.4% | 43.4% | 11.3% | 3.1% | 0.7%
Default Emissions (lbs/MWh) | 1368.0633 | 0.731 | 0.121 | 2.1563 | 0.001

## Resource Data
| Entity Name | EMISSIONS lbs/MWh |  |  |  |  | Generation Fuel Mix% (calculated)
|  | CO2 | NOx | Part | SO2 | Nuc Waste | Coal/Lignite | Nat Gas | Nuclear | Renew | Other
Non-renewable Generation (non-zero emissions) | AIR LIQUIDE LARGE INDUSTRIES US LP (RE) | 1540.1 | 0.39026 | 0.020721 | 0.00294 | 0 | 0% | 100% | 0% | 0% | 0%
| Air Liquide Large Industries USLP - Port Neches Plant | 1659.98 | 0.206 | 0.196 | 0.00134 | 0 | 0% | 100% | 0% | 0% | 0%
| AMERICAN ELECTRIC POWER TEXAS NORTH COMPANY | 2319.1 | 3.992 | 0.214 | 2.213 | 0 | 100% | 0% | 0% | 0% | 0%
| Antelope Electric Generating Cooperative, Inc | 916.1987 | 0.3105 | 0.29712 | 0.14759 | 0 | 0% | 100% | 0% | 0% | 0%
| BARNEY M DAVIS LP (RES) | 889.52 | 0.13 | 0.05 | 0.004 | 0 | 0% | 100% | 0% | 0% | 0%
| BARNEY M DAVIS UNIT 1 | 1391.97 | 1.61 | 0.08 | 0.01 | 0 | 0% | 100% | 0% | 0% | 0%
| BASF CORP | 0.17438 | 0.22827 | 0 | 0 | 0 | 0% | 100% | 0% | 0% | 0%
| BASTROP ENERGY PARTNERS LP | 891 | 0.248 | 0.0195 | 0.00438 | 0 | 0% | 100% | 0% | 0% | 0%
| BIG BROWN POWER COMPANY LLC (RE) | 2138.0506 | 1.465 | 0.5323 | 16.2307 | 0 | 100% | 0% | 0% | 0% | 0%
| BIO ENERGY (TEXAS) LLC (RESOURCE) | 1946.586 | 1.68 | 3.11 | 1.2 | 0 | 0% | 0% | 0% | 0% | 100%
| Borger Energy Associates (Blackhawk Station) - Blackhawk Station-Unit 1 | 1599.5533 | 0.6359 | 0.09023 | 0.075267 | 0 | 0% | 100% | 0% | 0% | 0%
| Borger Energy Associates (Blackhawk Station) - Blackhawk Station-Unit 2 | 1599.5533 | 0.6359 | 0.09023 | 0.075267 | 0 | 0% | 100% | 0% | 0% | 0%
| BOSQUE POWER COMPANY LLC (RES) | 923.8 | 0.206 | 0.04 | 0.005 | 0 | 0% | 100% | 0% | 0% | 0%
| BP AMERICA PRODUCTION COMPANY (RE) | 0.27 | 0.22 | 0.5 | 0.34 | 0 | 0% | 100% | 0% | 0% | 0%
| BRAZOS ELECTRIC POWER CO OP INC (RES) | 3353.8 | 2.183 | 0.149 | 0.029 | 0 | 19.44% | 80.56% | 0% | 0% | 0%
| BROWNSVILLE PUBLIC UTILITIES BOARD AEP (RES) | 2319.1 | 3.992 | 0.214 | 2.213 | 0 | 100% | 0% | 0% | 0% | 0%
| BROWNSVILLE PUBLIC UTILITIES BOARD CALPINE (RES) | 691.1151 | 0.14236 | 0.017522 | 0.0039844 | 0 | 0% | 0% | 0% | 0% | 0%
| BROWNSVILLE PUBLIC UTILITIES BOARD OKLA J3 (RES) | 2319.1 | 3.992 | 0.214 | 2.213 | 0 | 100% | 0% | 0% | 0% | 0%
| BROWNSVILLE PUBLIC UTILITIES BOARD SILAS RAY (RES) | 1371 | 0.604 | 0.051 | 0.007 | 0 | 0% | 100% | 0% | 0% | 0%
| BRYAN TEXAS UTILITIES (RES) | 2084.7 | 1.257 | 0.259 | 1.358 | 0 | 80.5% | 19.5% | 0% | 0% | 0%
| CALPINE CORP | 691.1151 | 0.14236 | 0.017522 | 0.0039844 | 0 | 0% | 100% | 0% | 0% | 0%
| CER COLORADO BEND ENERGY PARTNERS LP (RE) | 0.639 | 0.22 | 0.072 | 0.006 | 0 | 0% | 100% | 0% | 0% | 0%
| CER-QUAIL RUN ENERGY PARTNERS LP (RE) | 1346.4258 | 0.1051 | 0.0887 | 0.0075 | 0 | 0% | 100% | 0% | 0% | 0%
| CITY OF AUSTIN DBA AUSTIN ENERGY (RES) | 1124.29 | 0.6139 | 0.0596 | 0.0074 | 0 | 41.32% | 27.01% | 31.67% | 0% | 0%
| COLETO CREEK POWER LP | 1942.2518 | 1.1946 | 0.054954 | 6.1919 | 0 | 100% | 0% | 0% | 0% | 0%
| Cottonwood Energy Project - Unit 1 Combustion Turbine Generator | 935.9957 | 0.13254 | 0.051048 | 0.0047173 | 0 | 0% | 100% | 0% | 0% | 0%
| Cottonwood Energy Project - Unit 1 Heat Recovery Steam Generator | 935.9957 | 0.13254 | 0.051048 | 0.0047173 | 0 | 0% | 0% | 0% | 0% | 100%
| Cottonwood Energy Project - Unit 2 Combustion Turbine Generator | 935.9957 | 0.13254 | 0.051048 | 0.0047173 | 0 | 0% | 100% | 0% | 0% | 0%
| Cottonwood Energy Project - Unit 2 Heat Recovery Steam Generator | 935.9957 | 0.13254 | 0.051048 | 0.0047173 | 0 | 0% | 0% | 0% | 0% | 100%
| Cottonwood Energy Project - Unit 3 Combustion Turbine Generator | 935.9957 | 0.13254 | 0.051048 | 0.0047173 | 0 | 0% | 100% | 0% | 0% | 0%
| Cottonwood Energy Project - Unit 3 Heat Recovery Steam Generator | 935.9957 | 0.13254 | 0.051048 | 0.0047173 | 0 | 0% | 0% | 0% | 0% | 100%
| Cottonwood Energy Project - Unit 4 Combustion Turbine Generator | 935.9957 | 0.13254 | 0.051048 | 0.0047173 | 0 | 0% | 100% | 0% | 0% | 0%
| Cottonwood Energy Project - Unit 4 Heat Recovery Steam Generator | 935.9957 | 0.13254 | 0.051048 | 0.0047173 | 0 | 0% | 0% | 0% | 0% | 100%
| CPS ENERGY (RE) | 1259.37 | 0.59 | 0.05 | 1.57 | 0.0053 | 56.89% | 12.64% | 30.47% | 0% | 0%
| DECORDOVA POWER COMPANY LLC (RE) | 1508.7942 | 4.2015 | 0.18188 | 0.032332 | 0 | 0% | 0% | 0% | 0% | 0%
| DENTON MUNICIPAL ELECTRIC (RES) | 2229 | 1.344 | 0.2996 | 1.685 | 0 | 100% | 0% | 0% | 0% | 0%
| Denver City Energy Associates, LP - Mustang Unit #1 | 908.913 | 0.31059 | 0.06512 | 0.00463 | 0 | 0% | 100% | 0% | 0% | 0%
| Denver City Energy Associates, LP - Mustang Unit #2 | 908.913 | 0.31059 | 0.06512 | 0.00463 | 0 | 0% | 100% | 0% | 0% | 0%
| Denver City Energy Associates, LP - Mustang Unit #3 | 908.913 | 0.31059 | 0.06512 | 0.00463 | 0 | 0% | 100% | 0% | 0% | 0%
| Eastman Cogeneration Facility - Unit #1 | 1074.482 | 0.308 | 0.041 | 0.0055 | 0 | 0% | 100% | 0% | 0% | 0%
| Eastman Cogeneration Facility - Unit #2 | 1074.482 | 0.308 | 0.041 | 0.0055 | 0 | 0% | 100% | 0% | 0% | 0%
| ENNIS POWER COMPANY LLC (RE) | 798.6698 | 0.16109 | 0.029809 | 0.0040781 | 0 | 0% | 100% | 0% | 0% | 0%
| EQUISTAR CHEMICAL LP | 1338 | 1.669 | 0.0882 | 0.0014 | 0 | 0% | 100% | 0% | 0% | 0%
| EXTEX LAPORTE LP 2 | 1260.537 | 0.366 | 0.076 | 0.007 | 0 | 0% | 100% | 0% | 0% | 0%
| EXTEX-LAPORTE LP | 1260.537 | 0.366 | 0.076 | 0.007 | 0 | 0% | 100% | 0% | 0% | 0%
| ExxonMobil Beaumont Refinery --GTG24 | 1155.9826 | 0.28025 | 0.084252 | 0.013111 | 0 | 0% | 100% | 0% | 0% | 0%
| ExxonMobil Beaumont Refinery --GTG41 | 1155.9826 | 0.28025 | 0.084252 | 0.013111 | 0 | 0% | 100% | 0% | 0% | 0%
| ExxonMobil Beaumont Refinery --GTG42 | 1155.9826 | 0.28025 | 0.084252 | 0.013111 | 0 | 0% | 100% | 0% | 0% | 0%
| ExxonMobil Beaumont Refinery --GTG43 | 1155.9826 | 0.28025 | 0.084252 | 0.013111 | 0 | 0% | 0% | 0% | 0% | 0%
| ExxonMobil Beaumont Refinery --STG22 | 1155.9826 | 0.28025 | 0.084252 | 0.013111 | 0 | 0% | 100% | 0% | 0% | 0%
| ExxonMobil Beaumont Refinery --STG23 | 1155.9826 | 0.28025 | 0.084252 | 0.013111 | 0 | 0% | 100% | 0% | 0% | 0%
| ExxonMobil Beaumont Refinery --STG32 | 1155.9826 | 0.28025 | 0.084252 | 0.013111 | 0 | 0% | 100% | 0% | 0% | 0%
| ExxonMobil Beaumont Refinery --STG33 | 1155.9826 | 0.28025 | 0.084252 | 0.013111 | 0 | 0% | 100% | 0% | 0% | 0%
| ExxonMobil Beaumont Refinery --STG34 | 1155.9826 | 0.28025 | 0.084252 | 0.013111 | 0 | 0% | 100% | 0% | 0% | 0%
| EXXONMOBIL REFINING AND SUPPLY COMPANY - GTG38/WHB68 | 1073 | 0.58 | 0.135 | 0.01823 | 0 | 0% | 0% | 0% | 0% | 0%
| EXXONMOBIL REFINING AND SUPPLY COMPANY - GTG41/WHB71 | 2294 | 0.465 | 0.147 | 0.0138 | 0 | 0% | 0% | 0% | 0% | 0%
| EXXONMOBIL REFINING AND SUPPLY COMPANY - GTG42/WHB72 | 2192 | 0.235 | 0.14 | 0.0149 | 0 | 0% | 0% | 0% | 0% | 0%
| EXXONMOBIL REFINING AND SUPPLY COMPANY - GTG43/WHB73 | 2311 | 0.255 | 0.148 | 0.0181 | 0 | 0% | 0% | 0% | 0% | 0%
| EXXONMOBIL REFINING AND SUPPLY COMPANY - GTG44/WHB74 | 2195 | 0.234 | 0.141 | 0.0158 | 0 | 0% | 0% | 0% | 0% | 0%
| EXXONMOBIL REFINING AND SUPPLY COMPANY - GTG45/WHB75 | 1964 | 0.578 | 0.126 | 0.00914 | 0 | 0% | 0% | 0% | 0% | 0%
| EXXONMOBIL REFINING AND SUPPLY COMPANY - SG01 | 2914.8864 | 0.11362 | 0.068995 | 0.0002013 | 0 | 0% | 0% | 0% | 0% | 0%
| EXXONMOBIL REFINING AND SUPPLY COMPANY - SG02 | 2035.3751 | 0.10396 | 0.064019 | 0.00017174 | 0 | 0% | 0% | 0% | 0% | 0%
| EXXONMOBIL REFINING AND SUPPLY COMPANY - SG03 | 2558.2948 | 0.12874 | 0.06795 | 0.00019477 | 0 | 0% | 0% | 0% | 0% | 0%
| EXXONMOBIL REFINING AND SUPPLY COMPANY - SG04 | 1404.7726 | 0.41287 | 0.056273 | 0.00020281 | 0 | 0% | 0% | 0% | 0% | 0%
| EXXONMOBIL REFINING AND SUPPLY COMPANY - SG05 | 1042.2796 | 0.041701 | 0.05638 | 0.00013724 | 0 | 0% | 0% | 0% | 0% | 0%
| FORMOSA UTILITY VENTURE LTD | 990.5781 | 0.77219 | 0.082421 | 0.36646 | 0 | 0% | 90.56% | 0% | 0% | 9.436%
| FPLE FORNEY LLC (RE) | 1152.4851 | 0.32588 | 0.063996 | 0.0058375 | 0 | 0% | 100% | 0% | 0% | 0%
| FPLE FORNEY LLC 2 (RE) | 1054.4542 | 0.29897 | 0.058553 | 0.0053181 | 0 | 0% | 100% | 0% | 0% | 0%
| FRONTERA GENERATION LIMITED PARTNERSHIP (RE) | 905.1624 | 0.29241 | 0.070294 | 0.004588 | 0 | 0% | 100% | 0% | 0% | 0%
| GEN TEX POWER CORP | 843.6 | 0.119 | 0.034 | 0.0043 | 0 | 0% | 100% | 0% | 0% | 0%
| GEUS (RES) | 2194.5318 | 1.3482 | 1.6603 | 0.29559 | 0 | 86.11% | 13.89% | 0% | 0% | 0%
| GIM CHANNELVIEW COGENERATION LLC (RE) | 1206.95 | 0.10957 | 0.05169 | 0.0061 | 0 | 0% | 100% | 0% | 0% | 0%
| GREGORY POWER PARTNERS LP | 1297.01 | 0.31819 | 0.092975 | 0.0052839 | 0 | 0% | 100% | 0% | 0% | 0%
| GS Electric Generating Cooperative, Inc - Mustang Unit #1 | 908.913 | 0.31059 | 0.06512 | 0.00463 | 0 | 0% | 100% | 0% | 0% | 0%
| GS Electric Generating Cooperative, Inc - Mustang Unit #2 | 908.913 | 0.31059 | 0.06512 | 0.00463 | 0 | 0% | 100% | 0% | 0% | 0%
| GS Electric Generating Cooperative, Inc - Mustang Unit #3 | 908.913 | 0.31059 | 0.06512 | 0.00463 | 0 | 0% | 100% | 0% | 0% | 0%
| GUADALUPE POWER PARTNERS LP | 880.987 | 0.62631 | 0.11649 | 0.004402 | 0 | 0% | 100% | 0% | 0% | 0%
| HAYS ENERGY LP | 847.5208 | 0.099066 | 0.04662 | 0.0041699 | 0 | 0% | 100% | 0% | 0% | 0%
| INGLESIDE COGENERATION LIMITED PARTNERSHIP | 974.36 | 0.28 | 0.019 | 0.001 | 0 | 0% | 100% | 0% | 0% | 0%
| INVISTA SARL | 1190.7503 | 1.8218 | 0.026991 | 0.0061111 | 0 | 0% | 100% | 0% | 0% | 0%
| KIOWA POWER PARTNERS LLC (RES) | 798.18 | 0.21 | 0.03 | 0.00095 | 0 | 0% | 100% | 0% | 0% | 0%
| LAMAR POWER PARTNERS LLC (RE) | 1069.1845 | 0.30537 | 0.059371 | 0.0065029 | 0 | 0% | 100% | 0% | 0% | 0%
| LAREDO WLE LP (LAREDO ENERGY CENTER) (RE) | 1186.92 | 0.12 | 0.73 | 0.06 | 0 | 0% | 100% | 0% | 0% | 0%
| LAREDO WLE LP (RES) | 1115.73 | 0.12 | 0.69 | 0.05 | 0 | 0% | 100% | 0% | 0% | 0%
| LCY Elastomers LP - LCY Elastomers, Baytown TX | 0 | 0.4896 | 0 | 0 | 0 | 0% | 100% | 0% | 0% | 0%
| LUMINANT ENERGY COMPANY LLC LH2 (RE) | 1346.4258 | 0.1051 | 0.0887 | 0.0075 | 0 | 0% | 100% | 0% | 0% | 0%
| LUMINANT GENERATION COMPANY LLC (RE) | 1471.2244 | 0.997 | 0.22 | 5.36 | 0.0030785 | 62.89% | 2.231% | 34.88% | 0% | 0%
| MIDLOTHIAN ENERGY LP | 883.5583 | 0.083494 | 0.055898 | 0.0045208 | 0 | 0% | 100% | 0% | 0% | 0%
| NRG CEDAR BAYOU DEVELOPMENT COMPANY LLC (RE) | 867.2239 | 0.1007 | 0.0494 | 0.0045 | 0 | 0% | 100% | 0% | 0% | 0%
| NRG SOUTH TEXAS LP (RES) | 0 | 0 | 0 | 0 | 0.0053 | 0% | 0% | 100% | 0% | 0%
| NRG TEXAS POWER LLC (RE) | 2073.8409 | 1.1616 | 0.11591 | 4.1379 | 0 | 83.91% | 16.09% | 0% | 0% | 0%
| NUECES BAY WLE LP (RES) | 850.12 | 0.09 | 0.05 | 0.004 | 0 | 0% | 100% | 0% | 0% | 0%
| OAK GROVE MANAGEMENT COMPANY LLC (RE) | 2571.4139 | 0.7779 | 0.1137 | 0.9501 | 0 | 100% | 0% | 0% | 0% | 0%
| ODESSA-ECTOR POWER PARTNERS LP | 969.58 | 0.5648 | 0.1479 | 0.0049 | 0 | 0% | 100% | 0% | 0% | 0%
| OKLAHOMA MUNICIPAL POWER AUTHORITY | 2319.1 | 3.992 | 0.214 | 2.213 | 0 | 100% | 0% | 0% | 0% | 0%
| Optim Energy Altura Cogen, LLC - ALTURA COGEN LLC - PSA | 1415.5143 | 0.20461 | 0.046047 | 0.0071134 | 0 | 0% | 0% | 0% | 0% | 0%
| Optim Energy Altura Cogen, LLC - PSA-PSA-G1 | 1415.5143 | 0.20461 | 0.046047 | 0.0071134 | 0 | 0% | 100% | 0% | 0% | 0%
| Optim Energy Altura Cogen, LLC - PSA-PSA-G2 | 1415.5143 | 0.20461 | 0.046047 | 0.0071134 | 0 | 0% | 100% | 0% | 0% | 0%
| Optim Energy Altura Cogen, LLC - PSA-PSA-G3 | 1415.5143 | 0.20461 | 0.046047 | 0.0071134 | 0 | 0% | 100% | 0% | 0% | 0%
| Optim Energy Altura Cogen, LLC - PSA-PSA-G4 | 1415.5143 | 0.20461 | 0.046047 | 0.0071134 | 0 | 0% | 100% | 0% | 0% | 0%
| Optim Energy Altura Cogen, LLC - PSA-PSA-G5 | 1415.5143 | 0.20461 | 0.046047 | 0.0071134 | 0 | 0% | 100% | 0% | 0% | 0%
| Optim Energy Altura Cogen, LLC - PSA-PSA-G6 | 1415.5143 | 0.20461 | 0.046047 | 0.0071134 | 0 | 0% | 100% | 0% | 0% | 0%
| Optim Energy Altura Cogen, LLC - PSA-PSA-G7 | 1415.5143 | 0.20461 | 0.046047 | 0.0071134 | 0 | 0% | 100% | 0% | 0% | 0%
| OPTIM ENERGY CEDAR BAYOU 4 LLC (RE) | 867.2239 | 0.1007 | 0.0494 | 0.0045 | 0 | 0% | 100% | 0% | 0% | 0%
| OPTIM ENERGY TWIN OAKS LP (RE) | 2142.462 | 1.5042 | 0.16483 | 5.2305 | 0 | 100% | 0% | 0% | 0% | 0%
| Oxy Permian, LTD - Other | 0.30575 | 0.79772 | 0.071437 | 0 | 0.02273 | 0% | 0% | 0% | 0% | 100%
| OXY VINYLS LP | 1164.5 | 0.203 | 0.0473 | 0.0009 | 0 | 0% | 100% | 0% | 0% | 0%
| PARIS GENERATION LP (RE) | 2.9902 | 1.5145 | 0.10243 | 0.014004 | 0 | 0% | 100% | 0% | 0% | 0%
| POWER RESOURCES LTD | 1075.2307 | 1.3569 | 0.083906 | 0.007928 | 0 | 0% | 100% | 0% | 0% | 0%
| PPG Industries - Wichita Falls Mobile Emergency Generator Line 1(Fuel: Fuel Oil No.2) | 563.0034 | 10.9189 | 0.23783 | 3.4463 | 0 | 0% | 0% | 0% | 0% | 100%
| PPG Industries - Wichita Falls Mobile Emergency Generator Line 2(Fuel: Fuel Oil No.2) | 563.0034 | 10.9189 | 0.23783 | 3.4463 | 0 | 0% | 0% | 0% | 0% | 100%
| PPG Industries - Wichita Falls Stationary Emergency Generator Line 1 (Fuel: Fuel Oil No.2) | 563.0034 | 10.9189 | 0.23783 | 3.4463 | 0 | 0% | 0% | 0% | 0% | 100%
| PUBLIC SERVICE CO OF OKLAHOMA | 2319.1 | 3.992 | 0.214 | 2.213 | 0 | 100% | 0% | 0% | 0% | 0%
| RIO NOGALES POWER PROJECT LP | 876.1 | 0.216 | 0.057 | 0.004 | 0 | 0% | 100% | 0% | 0% | 0%
| Sabine Cogen, L.P. - SCLP GT1 | 1562.5648 | 0.20839 | 0.071943 | 0.0076585 | 0 | 0% | 100% | 0% | 0% | 0%
| Sabine Cogen, L.P. - SCLP GT2 | 1562.5648 | 0.20839 | 0.071943 | 0.0076585 | 0 | 0% | 100% | 0% | 0% | 0%
| Sabine Cogen, L.P. - SCLP STG | 1562.5648 | 0.20839 | 0.071943 | 0.0076585 | 0 | 0% | 0% | 0% | 0% | 100%
| SANDOW POWER COMPANY LLC (RE) | 2201.0434 | 0.6495 | 0.2825 | 0.7821 | 0 | 100% | 0% | 0% | 0% | 0%
| SANDY CREEK ENERGY ASSOCIATES LP (RE) | 1994 | 3.4 | 0.21 | 4.5 | 0 | 100% | 0% | 0% | 0% | 0%
| SHELL OIL COMPANY (RESOURCE) | 1780.9037 | 0.085557 | 0.11355 | 0.010349 | 0 | 0% | 100% | 0% | 0% | 0%
| SIGNAL HILL WICHITA FALLS POWER LP | 4036.4333 | 9.0944 | 0.24219 | 0.025401 | 0 | 0% | 100% | 0% | 0% | 0%
| SOUTH HOUSTON GREEN POWER LLC (RE) | 1502.1232 | 0.15927 | 0.13215 | 0.05509 | 0 | 0% | 100% | 0% | 0% | 0%
| South Texas Electric Cooperative, Inc. - RAYBURN G4 | 1680.4897 | 32.5688 | 0.5837 | 0.0075 | 0 | 0% | 0% | 0% | 0% | 100%
| South Texas Electric Cooperative, Inc. - RAYBURN G5 | 1680.4897 | 32.5688 | 0.5837 | 0.0075 | 0 | 0% | 0% | 0% | 0% | 100%
| Southwestern Electric Power Company - Knox Lee 2 | 2144.012 | 1.953 | 0.308 | 3.76 | 0 | 0% | 100% | 0% | 0% | 0%
| Southwestern Electric Power Company - Knox Lee 3 | 2144.012 | 1.953 | 0.308 | 3.76 | 0 | 0% | 100% | 0% | 0% | 0%
| Southwestern Electric Power Company - Knox Lee 4 | 2144.012 | 1.953 | 0.308 | 3.76 | 0 | 0% | 100% | 0% | 0% | 0%
| Southwestern Electric Power Company - Knox Lee 5 | 2144.012 | 1.953 | 0.308 | 3.76 | 0 | 0% | 100% | 0% | 0% | 0%
| Southwestern Electric Power Company - Lone Star 1 | 2144.012 | 1.953 | 0.308 | 3.76 | 0 | 0% | 100% | 0% | 0% | 0%
| Southwestern Electric Power Company - Pirkey 1 | 2144.012 | 1.953 | 0.308 | 3.76 | 0 | 100% | 0% | 0% | 0% | 0%
| Southwestern Electric Power Company - Welsh 1 | 2144.012 | 1.953 | 0.308 | 3.76 | 0 | 100% | 0% | 0% | 0% | 0%
| Southwestern Electric Power Company - Welsh 2 | 2144.012 | 1.953 | 0.308 | 3.76 | 0 | 100% | 0% | 0% | 0% | 0%
| Southwestern Electric Power Company - Welsh 3 | 2144.012 | 1.953 | 0.308 | 3.76 | 0 | 100% | 0% | 0% | 0% | 0%
| Southwestern Electric Power Company - Wilkes 1 | 2144.012 | 1.953 | 0.308 | 3.76 | 0 | 0% | 100% | 0% | 0% | 0%
| Southwestern Electric Power Company - Wilkes 2 | 2144.012 | 1.953 | 0.308 | 3.76 | 0 | 0% | 100% | 0% | 0% | 0%
| Southwestern Electric Power Company - Wilkes 3 | 2144.012 | 1.953 | 0.308 | 3.76 | 0 | 0% | 100% | 0% | 0% | 0%
| SWEENY COGENERATION LP | 1424.2 | 0.161 | 0.024 | 0.0068 | 0 | 0% | 100% | 0% | 0% | 0%
| TENASKA FRONTIER PARTNERS LTD | 888.6902 | 0.27206 | 0.060139 | 0.0045335 | 0 | 0% | 100% | 0% | 0% | 0%
| TENASKA GATEWAY PARTNERS LTD | 795.2827 | 0.22697 | 0.10652 | 0.004542 | 0 | 0% | 100% | 0% | 0% | 0%
| Texas A and M University - Steam Turbine Generator 4 | 2420.067 | 0.62 | 0.156 | 0.166 | 0 | 0% | 0% | 0% | 0% | 100%
| Texas A and M University - TAM_GTG1 | 2420.067 | 0.62 | 0.156 | 0.166 | 0 | 0% | 100% | 0% | 0% | 0%
| Texas A and M University - TAM_STG2 | 2420.067 | 0.62 | 0.156 | 0.166 | 0 | 0% | 0% | 0% | 0% | 100%
| TEXAS MED CENTER CENTRAL HEATING AND COOLING SERVICES CORP (RE) | 1199.73 | 0.0872 | 0.3611 | 0.0082 | 0 | 0% | 100% | 0% | 0% | 0%
| TEXAS PETROCHEMICALS LLC (RE) | 393.8 | 0.271 | 0.025 | 0.002 | 0 | 0% | 100% | 0% | 0% | 0%
| THE DOW CHEMICAL CO | 1226.0828 | 0.23677 | 0.099864 | 0.000901 | 0 | 0% | 100% | 0% | 0% | 0%
| TICONA POLYMERS INC | 1564.6645 | 1.546 | 0.10334 | 0.0082675 | 0 | 0% | 100% | 0% | 0% | 0%
| UNION CARBIDE CORPORATION SEADRIFT | 0.347 | 2.04 | 0 | 0 | 0 | 0% | 76.36% | 0% | 0% | 23.64%
| VICTORIA WLE LP (RES) | 944.2301 | 0.16654 | 0.05546 | 0.0047774 | 0 | 0% | 100% | 0% | 0% | 0%
| WHARTON COUNTY GENERATION LLC (RE) | 1461.9976 | 2.8973 | 0.027993 | 0.0071888 | 0 | 0% | 100% | 0% | 0% | 0%
| WISE COUNTY POWER COMPANY LLC | 853.6148 | 0.12706 | 0.013042 | 0.0043102 | 0 | 0% | 100% | 0% | 0% | 0%
| WM RENEWABLE ENERGY II LLC (RE) | 7840.8001 | 1.5475 | 0.50749 | 1.8114 | 0 | 0% | 0% | 0% | 0% | 100%
| WM RENEWABLE ENERGY LLC (RE) | 8937.436 | 1.3192 | 0.40719 | 1.5868 | 0 | 0% | 0% | 0% | 0% | 100%
| WOLF HOLLOW I LP | 1260.537 | 0.366 | 0.076 | 0.007 | 0 | 0% | 100% | 0% | 0% | 0%
| Yoakum Electric Generating Cooperative, Inc - Mustang Unit #4 | 1295.4449 | 0.28071 | 0.073262 | 0.0061694 | 0 | 0% | 100% | 0% | 0% | 0%
| Yoakum Electric Generating Cooperative, Inc - Mustang Unit #5 | 1295.4449 | 0.28071 | 0.073262 | 0.0061694 | 0 | 0% | 100% | 0% | 0% | 0%
Mixed | BIO ENERGY (AUSTIN) L.L.C. | 2825.636 | 9.77 | 2.91 | 0.89 | 0 | 0% | 0% | 0% | 100% | 0%
| CITY OF GARLAND (RES) | 2193 | 1.308 | 0.29 | 1.604 | 0 | 90.26% | 9.368% | 0% | 0.3765% | 0%
| FRESNO ENERGY LLC (RE) | 1514.05 | 1.537 | 0.0918 | 0.656 | 0 | 0% | 0% | 0% | 100% | 0%
| INDIAN MESA WIND FARM LLC TXU (RE) | 969.58 | 0.5648 | 0.1479 | 0.0049 | 0 | 0% | 0% | 0% | 100% | 0%
| LOWER COLORADO RIVER AUTHORITY (RES) | 2178 | 1.18 | 0.161 | 1.34 | 0 | 84.35% | 12.91% | 0% | 2.735% | 0%
| MCKINNEY LFG LLC (RE) | 3 | 1.77 | 0.46 | 0.76 | 0 | 0% | 0% | 0% | 100% | 0%
| Orange County Container Group LLC - Liner Bio-boiler | 9277.64 | 4.78 | 1.69 | 13.37 | 0 | 0% | 23.09% | 0% | 76.91% | 0%
| RIO GRANDE VALLEY SUGAR GROWERS INC (RE) | 0 | 4.642 | 0.47913 | 0.5945 | 0 | 0% | 0% | 0% | 100% | 0%
| Snider Industries, LLP | 10130 | 2.49 | 2.99 | 0.2 | 0 | 0% | 0% | 0% | 100% | 0%
| SOUTH TEXAS ELECTRIC CO OP INC (RES) | 684.2663 | 0.17277 | 0.12634 | 0.0032503 | 0 | 61.66% | 30.47% | 0% | 7.872% | 0%
| TX LFG ENERGY LP (RE) | 3 | 1.77 | 0.46 | 0.76 | 0 | 0% | 0% | 0% | 84.5% | 15.5%
| TX LFG Energy, LP - SECURITY | 3 | 1.77 | 0.46 | 0.76 | 0 | 0% | 0% | 0% | 100% | 0%
| WM RENEWABLE ENERGY III LLC (RE) | 9154.3027 | 1.076 | 0.40719 | 1.5868 | 0 | 0% | 0% | 0% | 100% | 0%
| WM RENEWABLE ENERGY LLC IV (RE) | 8947.3491 | 1.3462 | 0.40719 | 1.5868 | 0 | 0% | 0% | 0% | 100% | 0%
| WM RENEWABLE ENERGY LLC V (RE) | 8896.7415 | 1.695 | 0.67665 | 2.415 | 0 | 0% | 0% | 0% | 100% | 0%
| WM RENEWABLE ENERGY LLC VI (RE) | 8789.0905 | 1.1644 | 0.40719 | 1.5868 | 0 | 0% | 0% | 0% | 100% | 0%
Renewable Generation (zero emissions) | AES DEEPWATER INC | 0 | 0 | 0 | 0 | 0 | 0% | 0% | 0% | 0% | 0%
| COLLIN POWER COMPANY LLC | 0 | 0 | 0 | 0 | 0 | 0% | 0% | 0% | 0% | 0%
| COMISION FEDERAL DE ELECTRICIDAD (RES) | 0 | 0 | 0 | 0 | 0 | 0% | 0% | 0% | 0% | 100%
| DeWind Frisco, LLC - Frisco | 0 | 0 | 0 | 0 | 0 | 0% | 0% | 0% | 0% | 0%
| DeWind Novus, LLC - Novus Phase 1 | 0 | 0 | 0 | 0 | 0 | 0% | 0% | 0% | 0% | 0%
| EXXONMOBIL REFINING AND SUPPLY COMPANY | 0 | 0 | 0 | 0 | 0 | 0% | 99.92% | 0% | 0% | 0.08346%
| FORT WORTH METHANE LLC (RE) | 0 | 0 | 0 | 0 | 0 | 0% | 0% | 0% | 0% | 100%
| G2 ENERGY (FW REGIONAL) LLC | 0 | 0 | 0 | 0 | 0 | 0% | 0% | 0% | 0% | 100%
| INEOS USA LLC (RE) | 0 | 0 | 0 | 0 | 0 | 0% | 0% | 0% | 0% | 100%
| JNC ENERGY SYSTEMS LLC (RE) | 0 | 0 | 0 | 0 | 0 | 0% | 0% | 0% | 0% | 100%
| LCY ELASTOMERS LP (RES) | 0 | 0 | 0 | 0 | 0 | 0% | 100% | 0% | 0% | 0%
| LUMINANT ENERGY COMPANY LLC RMR (RE) | 0 | 0 | 0 | 0 | 0 | 0% | 0% | 0% | 0% | 0%
| OPTIM ENERGY ALTURA COGEN LLC (RE) | 0 | 0 | 0 | 0 | 0 | 0% | 100% | 0% | 0% | 0%
| RELIANT ENERGY POWER SUPPLY LLC - IDENTIFIED IN ERCOT AS REPS | 0 | 0 | 0 | 0 | 0 | 0% | 100% | 0% | 0% | 0%
| RHODIA INC | 0 | 0 | 0 | 0 | 0 | 0% | 0% | 0% | 0% | 100%
| SEADRIFT COKE LP | 0 | 0 | 0 | 0 | 0 | 0% | 0% | 0% | 0% | 100%
| SID RICHARDSON CARBON LTD | 0 | 0 | 0 | 0 | 0 | 0% | 0% | 0% | 0% | 100%
| SOUTHWESTERN ELECTRIC POWER COMPANY BLT (RE) | 0 | 0 | 0 | 0 | 0 | 0% | 0% | 0% | 0% | 100%
| TRADINGHOUSE POWER COMPANY LLC (RE) | 0 | 0 | 0 | 0 | 0 | 0% | 0% | 0% | 0% | 0%
| UNION CARBIDE CORP | 0 | 0 | 0 | 0 | 0 | 0% | 0% | 0% | 0% | 0%
| VALLEY NG POWER COMPANY LLC | 0 | 0 | 0 | 0 | 0 | 0% | 0% | 0% | 0% | 0%
| Exelon Wind, LLC - High Plains | 0 | 0 | 0 | 0 | 0 | 0% | 80.28% | 0% | 19.72% | 0%
| GUADALUPE-BLANCO RIVER AUTHORITY (RES) | 0 | 0 | 0 | 0 | 0 | 0% | 0% | 0% | 73.26% | 26.74%
| ORANGE COUNTY CONTAINER GROUP LLC (RE) | 0 | 0 | 0 | 0 | 0 | 0% | 0% | 0% | 91.95% | 8.055%
| AEOLUS WIND LLC | 0 | 0 | 0 | 0 | 0 | 0% | 0% | 0% | 100% | 1.705e-05%
| American Wind Power Center | 0 | 0 | 0 | 0 | 0 | 0% | 0% | 0% | 100% | 0%
| ASPEN POWER LLC (RE) | 0 | 0 | 0 | 0 | 0 | 0% | 0% | 0% | 100% | 0%
| BARTON CHAPEL WIND LLC (RE) | 0 | 0 | 0 | 0 | 0 | 0% | 0% | 0% | 100% | 0%
| BRAZOS ELECTRIC POWER CO OP INC FOR WHITNEY DAM | 0 | 0 | 0 | 0 | 0 | 0% | 0% | 0% | 100% | 0%
| BRAZOS WIND LP | 0 | 0 | 0 | 0 | 0 | 0% | 0% | 0% | 100% | 0%
| BUFFALO GAP WIND FARM 2 LLC | 0 | 0 | 0 | 0 | 0 | 0% | 0% | 0% | 100% | 0%
| BUFFALO GAP WIND FARM 3 LLC (RE) | 0 | 0 | 0 | 0 | 0 | 0% | 0% | 0% | 100% | 0%
| BUFFALO GAP WIND FARM LLC | 0 | 0 | 0 | 0 | 0 | 0% | 0% | 0% | 100% | 0%
| BULL CREEK WIND LLC (RE) | 0 | 0 | 0 | 0 | 0 | 0% | 0% | 0% | 100% | 0%
| CAPRICORN RIDGE WIND II LLC (RE) | 0 | 0 | 0 | 0 | 0 | 0% | 0% | 0% | 100% | 0%
| CAPRICORN RIDGE WIND LLC (RE) | 0 | 0 | 0 | 0 | 0 | 0% | 0% | 0% | 100% | 0%
| CEDRO HILL WIND LLC (RE) | 0 | 0 | 0 | 0 | 0 | 0% | 0% | 0% | 100% | 0%
| CHAMPION WIND FARM LLC (RE) | 0 | 0 | 0 | 0 | 0 | 0% | 0% | 0% | 100% | 0%
| DELAWARE MOUNTAIN WIND FARM LLC LCRA (RE) | 0 | 0 | 0 | 0 | 0 | 0% | 0% | 0% | 100% | 0%
| DENISON DAM | 0 | 0 | 0 | 0 | 0 | 0% | 0% | 0% | 100% | 0%
| Denton Power, LLC | 0 | 0 | 0 | 0 | 0 | 0% | 0% | 0% | 100% | 0%
| DESERT SKY WIND FARM LP (RE) | 0 | 0 | 0 | 0 | 0 | 0% | 0% | 0% | 100% | 0%
| EC AND R PANTHER CREEK WIND FARM I AND II LLC (RE) | 0 | 0 | 0 | 0 | 0 | 0% | 0% | 0% | 100% | 0%
| EC AND R PANTHER CREEK WIND FARM III LLC (RE) | 0 | 0 | 0 | 0 | 0 | 0% | 0% | 0% | 100% | 0%
| EC AND R PAPALOTE CREEK I LLC (RE) | 0 | 0 | 0 | 0 | 0 | 0% | 0% | 0% | 100% | 0%
| EC AND R PAPALOTE CREEK I LLC CPS (RE) | 0 | 0 | 0 | 0 | 0 | 0% | 0% | 0% | 100% | 0%
| EC AND R PAPALOTE CREEK II LLC (RE) | 0 | 0 | 0 | 0 | 0 | 0% | 0% | 0% | 100% | 0%
| El Paso Electric Company | 0 | 0 | 0 | 0 | 0 | 0% | 0% | 0% | 100% | 0%
| ELBOW CREEK WIND PROJECT LLC (RE) | 0 | 0 | 0 | 0 | 0 | 0% | 0% | 0% | 100% | 0%
| Exelon Wind, LLC - Exelon Wind 1 | 0 | 0 | 0 | 0 | 0 | 0% | 0% | 0% | 100% | 0%
| Exelon Wind, LLC - Exelon Wind 10 | 0 | 0 | 0 | 0 | 0 | 0% | 0% | 0% | 100% | 0%
| Exelon Wind, LLC - Exelon Wind 11 | 0 | 0 | 0 | 0 | 0 | 0% | 0% | 0% | 100% | 0%
| Exelon Wind, LLC - Exelon Wind 2 | 0 | 0 | 0 | 0 | 0 | 0% | 0% | 0% | 100% | 0%
| Exelon Wind, LLC - Exelon Wind 3 | 0 | 0 | 0 | 0 | 0 | 0% | 0% | 0% | 100% | 0%
| Exelon Wind, LLC - Exelon Wind 4 | 0 | 0 | 0 | 0 | 0 | 0% | 0% | 0% | 100% | 0%
| Exelon Wind, LLC - Exelon Wind 5 | 0 | 0 | 0 | 0 | 0 | 0% | 0% | 0% | 100% | 0%
| Exelon Wind, LLC - Exelon Wind 6 | 0 | 0 | 0 | 0 | 0 | 0% | 0% | 0% | 100% | 0%
| Exelon Wind, LLC - Exelon Wind 7 | 0 | 0 | 0 | 0 | 0 | 0% | 0% | 0% | 100% | 0%
| Exelon Wind, LLC - Exelon Wind 8 | 0 | 0 | 0 | 0 | 0 | 0% | 0% | 0% | 100% | 0%
| Exelon Wind, LLC - Exelon Wind 9 | 0 | 0 | 0 | 0 | 0 | 0% | 0% | 0% | 100% | 0%
| FOREST CREEK WIND FARM LLC (RE) | 0 | 0 | 0 | 0 | 0 | 0% | 0% | 0% | 100% | 0%
| FPL ENERGY CALLAHAN WIND LP (RES) | 0 | 0 | 0 | 0 | 0 | 0% | 0% | 0% | 100% | 0%
| FPL ENERGY HORSE HOLLOW WIND II LLC (RE) | 0 | 0 | 0 | 0 | 0 | 0% | 0% | 0% | 100% | 0%
| FPL ENERGY HORSE HOLLOW WIND LLC (RE) | 0 | 0 | 0 | 0 | 0 | 0% | 0% | 0% | 100% | 0%
| FPL ENERGY PECOS WIND I AND II LP | 0 | 0 | 0 | 0 | 0 | 0% | 0% | 0% | 100% | 0%
| FPL ENERGY UPTON WIND I LLC (RE) | 0 | 0 | 0 | 0 | 0 | 0% | 0% | 0% | 100% | 0%
| FPL ENERGY UPTON WIND II LLC (RE) | 0 | 0 | 0 | 0 | 0 | 0% | 0% | 0% | 100% | 0%
| FPL ENERGY UPTON WIND III LLC (RE) | 0 | 0 | 0 | 0 | 0 | 0% | 0% | 0% | 100% | 0%
| FPL ENERGY UPTON WIND IV LLC (RE) | 0 | 0 | 0 | 0 | 0 | 0% | 0% | 0% | 100% | 0%
| FRV AE SOLAR LLC (RE) | 0 | 0 | 0 | 0 | 0 | 0% | 0% | 0% | 100% | 0%
| G2 ENERGY (TRINITY OAKS) LLC (RE) | 0 | 0 | 0 | 0 | 0 | 0% | 0% | 0% | 100% | 0%
| Gas Recovery Systems, Inc. | 0 | 0 | 0 | 0 | 0 | 0% | 0% | 0% | 100% | 0%
| GOAT WIND LP (RE) | 0 | 0 | 0 | 0 | 0 | 0% | 0% | 0% | 100% | 0%
| Golden Spread Panhandle Wind Ranch | 0 | 0 | 0 | 0 | 0 | 0% | 0% | 0% | 100% | 0%
| HACKBERRY WIND LLC (RE) | 0 | 0 | 0 | 0 | 0 | 0% | 0% | 0% | 100% | 0%
| High Majestic Wind Power, LLC | 0 | 0 | 0 | 0 | 0 | 0% | 0% | 0% | 100% | 0%
| High Plains Wind Power LLC | 0 | 0 | 0 | 0 | 0 | 0% | 0% | 0% | 100% | 0%
| HORSE HOLLOW GENERATION TIE 2 LLC (RE) | 0 | 0 | 0 | 0 | 0 | 0% | 0% | 0% | 100% | 0%
| HORSE HOLLOW GENERATION TIE LLC (RE) | 0 | 0 | 0 | 0 | 0 | 0% | 0% | 0% | 100% | 0%
| INADALE WIND FARM LLC (RE) | 0 | 0 | 0 | 0 | 0 | 0% | 0% | 0% | 100% | 0%
| INDIAN MESA WIND FARM LLC LCRA (RE) | 0 | 0 | 0 | 0 | 0 | 0% | 0% | 0% | 100% | 0%
| LANGFORD WIND POWER LLC (RE) | 0 | 0 | 0 | 0 | 0 | 0% | 0% | 0% | 100% | 0%
| LittlePringle1, LLC - Little Pringle 1 | 0 | 0 | 0 | 0 | 0 | 0% | 0% | 0% | 100% | 0%
| LittlePringle2, LLC - Little Pringle 2 | 0 | 0 | 0 | 0 | 0 | 0% | 0% | 0% | 100% | 0%
| Llano Estacado Wind LP | 0 | 0 | 0 | 0 | 0 | 0% | 0% | 0% | 100% | 0%
| LORAINE WINDPARK PROJECT LLC (RE) | 0 | 0 | 0 | 0 | 0 | 0% | 0% | 0% | 100% | 0%
| MAVERICK COUNTY WATER CONTROL AND IMPROVEMENT DISTRICT NO. 1 | 0 | 0 | 0 | 0 | 0 | 0% | 0% | 0% | 100% | 0%
| MCADOO WIND ENERGY LLC (RE) | 0 | 0 | 0 | 0 | 0 | 0% | 0% | 0% | 100% | 0%
| MeadWestvaco Texas LP | 0 | 0 | 0 | 0 | 0 | 0% | 0% | 0% | 100% | 0%
| MESQUITE WIND LLC | 0 | 0 | 0 | 0 | 0 | 0% | 0% | 0% | 100% | 0%
| Michael Laurie Blank | 0 | 0 | 0 | 0 | 0 | 0% | 0% | 0% | 100% | 0%
| Mission Wind | 0 | 0 | 0 | 0 | 0 | 0% | 0% | 0% | 100% | 0%
| NOBLE GREAT PLAINS WINDPARK | 0 | 0 | 0 | 0 | 0 | 0% | 0% | 0% | 100% | 0%
| NOTREES WINDPOWER LP (RE) | 0 | 0 | 0 | 0 | 0 | 0% | 0% | 0% | 100% | 0%
| OCOTILLO WINDPOWER LP (RE) | 0 | 0 | 0 | 0 | 0 | 0% | 0% | 0% | 100% | 0%
| PATTERN GULF WIND LLC (RE) | 0 | 0 | 0 | 0 | 0 | 0% | 0% | 0% | 100% | 0%
| PENASCAL II WIND PROJECT LLC (RE) | 0 | 0 | 0 | 0 | 0 | 0% | 0% | 0% | 100% | 0%
| PENASCAL WIND POWER LLC (RE) | 0 | 0 | 0 | 0 | 0 | 0% | 0% | 0% | 100% | 0%
| PENASCAL WIND POWER LLC B (RE) | 0 | 0 | 0 | 0 | 0 | 0% | 0% | 0% | 100% | 0%
| POST OAK WIND LLC | 0 | 0 | 0 | 0 | 0 | 0% | 0% | 0% | 100% | 0%
| POST WIND FARM LP | 0 | 0 | 0 | 0 | 0 | 0% | 0% | 0% | 100% | 0%
| PPG Industries - Wichita Falls Stationary Emergency Generator Line 2(Fuel: Fuel Oil No.2) | 0 | 0 | 0 | 0 | 0 | 0% | 0% | 0% | 100% | 0%
| PYCO Industries, Inc. - PYCO Industries, Inc. Wind Farm | 0 | 0 | 0 | 0 | 0 | 0% | 0% | 0% | 100% | 0%
| PYRON WIND FARM LLC (RE) | 0 | 0 | 0 | 0 | 0 | 0% | 0% | 0% | 100% | 0%
| Renewable Ventures | 0 | 0 | 0 | 0 | 0 | 0% | 0% | 0% | 100% | 0%
| Renovar Arlington, Ltd. | 0 | 0 | 0 | 0 | 0 | 0% | 0% | 0% | 100% | 0%
| ROSCOE WIND FARM LLC (RE) | 0 | 0 | 0 | 0 | 0 | 0% | 0% | 0% | 100% | 0%
| SABINE RIVER AUTHORITY OF TEXAS | 0 | 0 | 0 | 0 | 0 | 0% | 0% | 0% | 100% | 0%
| SAND BLUFF WIND FARM LLC (RE) | 0 | 0 | 0 | 0 | 0 | 0% | 0% | 0% | 100% | 0%
| SCURRY COUNTY WIND II LLC (RE) | 0 | 0 | 0 | 0 | 0 | 0% | 0% | 0% | 100% | 0%
| SCURRY COUNTY WIND LP | 0 | 0 | 0 | 0 | 0 | 0% | 0% | 0% | 100% | 0%
| SHERBINO I WIND FARM LLC (RE) | 0 | 0 | 0 | 0 | 0 | 0% | 0% | 0% | 100% | 0%
| SHERBINO II WIND FARM LLC (RE) | 0 | 0 | 0 | 0 | 0 | 0% | 0% | 0% | 100% | 0%
| SILVER STAR I POWER PARTNERS LLC (RE) | 0 | 0 | 0 | 0 | 0 | 0% | 0% | 0% | 100% | 0%
| SNYDER WIND FARM LLC (RE) | 0 | 0 | 0 | 0 | 0 | 0% | 0% | 0% | 100% | 0%
| SOUTH TEXAS ELECTRIC COOPERATIVE INC WIND RESOURCE ENTITY (RE) | 0 | 0 | 0 | 0 | 0 | 0% | 0% | 0% | 100% | 0%
| SOUTH TRENT WIND LLC (RE) | 0 | 0 | 0 | 0 | 0 | 0% | 0% | 0% | 100% | 0%
| STANTON WIND ENERGY LLC (RE) | 0 | 0 | 0 | 0 | 0 | 0% | 0% | 0% | 100% | 0%
| Sunray Wind, a division of Diamond Shamrock Refining Company, L.P. - Sunray Wind | 0 | 0 | 0 | 0 | 0 | 0% | 0% | 0% | 100% | 0%
| SWEETWATER WIND 1 LLC (RES) | 0 | 0 | 0 | 0 | 0 | 0% | 0% | 0% | 100% | 0%
| SWEETWATER WIND 2 LLC (RES) | 0 | 0 | 0 | 0 | 0 | 0% | 0% | 0% | 100% | 0%
| SWEETWATER WIND 3 LLC (RES) | 0 | 0 | 0 | 0 | 0 | 0% | 0% | 0% | 100% | 0%
| SWEETWATER WIND 3 LLC CPS (RES) | 0 | 0 | 0 | 0 | 0 | 0% | 0% | 0% | 100% | 0%
| SWEETWATER WIND 4 LLC (RES) | 0 | 0 | 0 | 0 | 0 | 0% | 0% | 0% | 100% | 0%
| SWEETWATER WIND 5 LLC (RE) | 0 | 0 | 0 | 0 | 0 | 0% | 0% | 0% | 100% | 0%
| TEXAS BIG SPRING LP | 0 | 0 | 0 | 0 | 0 | 0% | 0% | 0% | 100% | 0%
| TEXAS STATE TECHNICAL COLLEGE | 0 | 0 | 0 | 0 | 0 | 0% | 0% | 0% | 100% | 0%
| Texas State Technical College - DG_ROSC2_1UNIT | 0 | 0 | 0 | 0 | 0 | 0% | 0% | 0% | 100% | 0%
| TRENT WIND FARM LP (RE) | 0 | 0 | 0 | 0 | 0 | 0% | 0% | 0% | 100% | 0%
| TRINITY HILLS WIND FARM LLC (RE) | 0 | 0 | 0 | 0 | 0 | 0% | 0% | 0% | 100% | 0%
| TRINITY OAKS ENERGY LLC (RE) | 0 | 0 | 0 | 0 | 0 | 0% | 0% | 0% | 100% | 0%
| TURKEY TRACK WIND ENERGY LLC (RE) | 0 | 0 | 0 | 0 | 0 | 0% | 0% | 0% | 100% | 0%
| TX SOLAR I LLC (RE) | 0 | 0 | 0 | 0 | 0 | 0% | 0% | 0% | 100% | 0%
| WEST TEXAS WIND ENERGY PARTNERS LP (RE) | 0 | 0 | 0 | 0 | 0 | 0% | 0% | 0% | 100% | 0%
| WHIRLWIND ENERGY LLC | 0 | 0 | 0 | 0 | 0 | 0% | 0% | 0% | 100% | 0%
| Wildorado Wind, LLC - Wildorado Wind, LLC | 0 | 0 | 0 | 0 | 0 | 0% | 0% | 0% | 100% | 0%
| WINDPOWER PARTNERS 1994 LP AUSTIN ENERGY (RES) | 0 | 0 | 0 | 0 | 0 | 0% | 0% | 0% | 100% | 0%
| WINDPOWER PARTNERS 1994 LP LCRA (RES) | 0 | 0 | 0 | 0 | 0 | 0% | 0% | 0% | 100% | 0%
| WOLF RIDGE WIND LLC (RE) | 0 | 0 | 0 | 0 | 0 | 0% | 0% | 0% | 100% | 0%