## Index
RTP Scope Section Number | Input Assumption | Status | Date
Transmission Topology
3.1.1 | Start Cases | Final | 2020-06-03
3.1.2 | RPG Projects Backed out for lack of approval | Final | 2020-07-03
3.1.2 | Recently approved RPG projects | Final | 2020-09-16
3.1.2 | Model updates/corrections | Final | 2020-11-12
3.1.3 | Transmission & Generation Outages | Final | 2020-07-01
3.1.5 | Temperatures used in Dynamic Rating Calculation | Final | 2020-06-03
Generation
3.2.1 | Generation Additions, Retirements and Mothballs | Final | 2020-07-22
3.2.2 | Renewable generation dispatch | Final | 2020-07-14
3.2.3 | Switchable Generation | Final | 2020-07-17
3.2.4 | DC tie modeling and dispatch | Final | 2020-06-29
3.2.5 | Reserve Requirements | Final | 2020-06-29
3.2.6 | Fuel Price assumptions | Final | 2020-06-30
Demand
3.3 | Load forecast (Reliability) 90/10 Forecast SSWG forecast Bounded Higher of calc RTP summer peak case forecast RTP Min load case forecast | Final | 2020-10-09
Other Studies
4.2.2 | Sensitivity Analysis | Final | 2020-11-19

## Start Cases
Date Last Updated: | 2020-06-03 | Back
Status | Final
SSWG case version | 19SSWG Update 1 Final - October 01, 2019
On Peak Cases
19SSWG_2022_SUM1_U1_Final_10012019.raw
19SSWG_2023_SUM1_U1_Final_10012019.raw
19SSWG_2025_SUM1_U1_Final_10012019.raw
19SSWG_2026_SUM1_U1_Final_10012019.raw
Off peak case
19SSWG_2023_MIN_U1_Final_10012019.raw

## Temp. for Dynamic Ratings
Date Last Updated: | 2020-06-03 | Back
Status | Final
Weather Zone | 90th Percentile Temperature (degree F)
Coast | 105
East | 105
Far West | 110
North Central | 110
North | 110
South Central | 105
South | 105
West | 105

## RPG Projects Backed out
Date Last Updated: | 2020-07-03 |  | Back
Status | Final
Based on TPIT dated: | 2019-10-01
ERCOT Project Number | Project Title | Project Description | "from" Location | "to" Location | Associated Projects | Transmission Owner | TSP Contact | Transmission Owner Project Number (Optional) | Projected In-Service Date (Month/Yr) | Service Level kV | Planning Charter Tier | Date Submitted TO ERCOT for RPG Review (Month/Yr) | Date RPG Review Completed (Month/Yr) | Date ERCOT BOD Review Completed (Month/Yr) | SSWG Base Case Related Bus Numbers (If applicable) (CSV) | Is the project reflected in SSWG Base Cases? (Y/N) | Phase Number | MOD Project Number
44870 | Charlotte 69 kV Station | Charlotte 69 kV Station: Add Cap Bank | Charlotte | - | 976 - 1154 | AEP TCC | Dan Lyons dnlyons@aep.com 918-599-2698 | 3734 | 2020-03-30 | 69 | Tier 3 |  |  |  | 8206 | Y | 44871 | 44870
6792 | Royse - Anna 138 kV Line | Upgrade existing line | Anna Switch | Royse Switch |  | ONCOR | Charles Saker charles.saker@oncor.com 214-743-6896 | M4275 | 2020-12-31 | 138 | Tier 3 |  |  |  | 2340, 2374, 2472, 2520, 2527, 2528, 2707, 2704, 2708, 12527, 12704 | Y | 49821 | 6792
7022 | Forney - Seagoville/Tri Corner 345 kV Double-circuit Line | Upgrade Forney - Seagoville/Tri Corner 345 kV Double-circuit Line | Forney | Tri Corner |  | ONCOR | Charles Saker charles.saker@oncor.com 214-743-6896 | M4227 | 2020-12-31 | 345 | Tier 3 |  |  |  | 13105, 2432, 2433, 2437, 3105 | Y | 49534 | 7022
5466 | Herty North Sw. Sta. 345/138 kV Autotransformer | Install new 345/138 kV Autotransformer at Herty North Sw. Sta. | Herty North | Herty North |  | ONCOR | Charles Saker charles.saker@oncor.com 214-743-6896 | R6076 | 2021-05-15 | 345 | Tier 3 |  |  |  | 3321, 3322, 3319 | Y | 13170 | 5466
5467 | Nacogdoches Southeast_HertyN 345kV Line | Establish a new 345kV Line | Nacogdoches Southeast | Herty North |  | ONCOR | Charles Saker charles.saker@oncor.com 214-743-6896 | R6075 | 2021-05-15 | 345 | Tier 2 |  |  |  | 3119, 3321 | Y | 13171 | 5467
5475 | Lufkin Sw. Sta. - Herty North Sw. Sta. 345 kV Line | Construct a new 345 kV Line from Lufkin Sw. Sta. to Herty North Sw. Sta. | Lufkin Sw. Sta | Herty North Sw. Sta. |  | ONCOR | Charles Saker charles.saker@oncor.com 214-743-6896 | R6077 | 2021-05-15 | 345 | Tier 2 |  |  |  | 3117, 3321 | Y | 13180 | 5475
5490 | Liggett - Hackberry 138 kV DCKT Line | Upgrade existing Liggett - Hackberry 138 KV Double Ckt Line | Liggett | Hackberry |  | ONCOR | Charles Saker charles.saker@oncor.com 214-743-6896 | M4222 | 2021-05-15 | 138 | Tier 3 |  |  |  | 11923, 11925, 1922, 1924, 1996, 1997, 2001, 2002, 2010, 15002, 15020, 15021, 2388, 15025, 15026, 15045, 15046 | Y | 45577 | 5490
5526 | Forney 345 kV Switching Station | Reconstruct existing 345 kV switching station | Forney |  |  | ONCOR | Charles Saker charles.saker@oncor.com 214-743-6896 | M4114 | 2021-05-15 | 345 | Tier 3 |  |  |  | 2467, 2433, 2437, 2470, 2478, 150189, 2438, 12438 | Y | 49916 | 5526
5624 | Killeen Sw. Sta. 345/138 kV Autotransformer Replacement | Replace existing autotransformer | Killeen Sw. Sta. | Killeen Sw. Sta |  | ONCOR | Charles Saker charles.saker@oncor.com 214-743-6896 | 5525 | 2021-05-15 | 345 | Tier 3 |  |  |  | 3422, 3423, 13423 | Y | 13354 | 5624
6273 | Saginaw 345/138 kV autotransformer | Install new autotransformer and construct new 345 kV Line at Saginaw | SAGINAW | HICKS |  | ONCOR | Charles Saker charles.saker@oncor.com 214-743-6896 | M5274 | 2021-05-15 | 345 | Tier 2 |  |  |  | 2065, 2066, 2067, 11957, 11958, 1436, 1860, 1864, 1957, 2068, 2081, 2069, 2070, 11860 | Y | 14003 | 6273
6288 | Watermill - Trinidad 345 kV Line | Install a breaker at Watermill Sw. on the Watermill - Trinidad 345 kV Line to establish double-breaker configuration | Watermill | Trinidad |  | ONCOR | Charles Saker charles.saker@oncor.com 214-743-6896 | M4249 | 2021-05-15 | 345 | Tier 3 |  |  |  | 2996, 2427, 2428, 2432 | Y | 14017 | 6288
5496 | Forney - Royse 345 kV Line | Upgrade existing Royse - Forney 345 kV Line | Royse | Forney |  | ONCOR | Charles Saker charles.saker@oncor.com 214-743-6896 | M4235 | 2021-12-31 | 345 | Tier 3 |  |  |  | 2437, 2467, 2474, 2478 | Y | 49917 | 5496
4822 | Bell County (BEC) - Gabriel (LCRA) 138 kV | Upgrade existing line | Bell County | Gabriel |  | ONCOR | Charles Saker charles.saker@oncor.com 214-743-6896 | R2008 | 2022-05-15 | 138 | Tier 3 |  |  |  | 121, 132, 3640, 3688, 7346, 13640 | Y | 12428 | 4822
4834 | Cresson - Rocky Creek 138 kV Line | Construct new line | Cresson | Rocky Creek |  | ONCOR | Charles Saker charles.saker@oncor.com 214-743-6896 | M5228 | 2022-05-15 | 138 | Tier 2 |  |  |  | 1881, 2202 | Y | 12436 | 4834
5525 | Forney - Lake Hubbard 345 kV Line | Construct new 345 kV line | Forney | Lake Hubbard |  | ONCOR | Charles Saker charles.saker@oncor.com 214-743-6896 | M4233 | 2022-05-15 | 345 | Tier 2 |  |  |  | 2455, 2467 | Y | 13252 | 5525
5522 | Lake Hubbard 345/138 kV Switching Station | Construct new 345/138 kV switching station | Lake Hubbard |  |  | ONCOR | Charles Saker charles.saker@oncor.com 214-743-6896 | M4139 | 2022-05-17 | 345 | Tier 3 |  |  |  | 12455, 12456, 2401, 2402, 2455 | Y | 13249 | 5522
5436 | Morgan Creek - McDonald 138 kV Line | Upgrade existing line | Morgan Creek | McDonald Rd |  | ONCOR | Charles Saker charles.saker@oncor.com 214-743-6896 | R8360 | 2023-05-15 | 138 | Tier 3 |  |  |  | 1032, 1333 | Y | 13139 | 5436
5479 | Trinidad_TriC_Watermill_345kV_DCKT | Upgrade existing DCKT line | Trinidad Sw. Sta | TriCorner/Watermill |  | ONCOR | Charles Saker charles.saker@oncor.com 214-743-6896 | M4045 | 2023-05-15 | 345 | Tier 3 |  |  |  | 2427, 2432, 3123, 3124 | Y | 13184 | 5479
5981 | Shamburger North 345/138 kV Sw. Sta. | Establish Shamburger North 345/138 kV Sw. Sta. | Shamburger North |  |  | ONCOR | Charles Saker charles.saker@oncor.com 214-743-6896 | R6083 | 2023-05-15 | 345 | Tier 3 |  |  |  | 3217, 3223, 3226, 2470, 2478, 3103, 3201, 3206 | Y | 13696 | 5981
6291 | Royse Sw. Sta. - Farmersville Sw. Sta. 345 kV DCKT Line | Rebuild existing 345 kV Line | Royse | Farmersville |  | ONCOR | Charles Saker charles.saker@oncor.com 214-743-6896 | M4255 | 2023-05-15 | 345 | Tier 3 |  |  |  | 1685, 2461, 2478 | Y | 14020 | 6291
7023 | Hicks Sw. Sta. - Roanoke Sw. Sta. 345 kV Double-circuit Line | Upgrade existing Hicks Sw. Sta. - Roanoke Sw. Sta. 345 kV Double-circuit Line | Hicks Sw. Sta. | Roanoke Sw. Sta. |  | ONCOR | Charles Saker charles.saker@oncor.com 214-743-6896 | M5256 | 2023-05-15 | 345 | Tier 3 |  |  |  | 1845, 1851, 1847, 1853, 2081 | Y | 14845 | 7023
17TPIT0031 | Elkton 345/138 kV autotransformer | Replace existing autotransformer | Elkton | Elkton |  | ONCOR | Charles Saker charles.saker@oncor.com 214-743-6896 | R6032-E | 2024-05-15 | 345 | Tier 3 |  |  |  | 3105, 3106, 29150 | Y | 10501 | 3155
5524 | Royse South 345/138 kV Switching Station | Establish new 345/138 kV switching station | Royse | Forney |  | ONCOR | Charles Saker charles.saker@oncor.com 214-743-6896 | M4234 | 2024-05-15 12:00 | 345 | Tier 3 |  |  |  | 2469, 2470, 12471, 2437, 2471, 2478, 2474, 2710, 3103, 12702 | Y | 49918 | 5524
6304 | Shamburger North - Shamburger 345 kV Line | Upgrade existing 345 kV Line | Shamburger North | Shamburger |  | ONCOR | Charles Saker charles.saker@oncor.com 214-743-6896 | R6085 | 2024-05-28 | 345 | Tier 3 |  |  |  | 3103, 3223 | Y | 14033 | 6304

## Recently approved RPG project
Date Last Updated: | 2020-09-16 |  | Back
Status | Final
Project Name | TDSP | Approve Date
Lon Hill to Warburton 138-kV Transimssion Line Rebuild Project | AEP | 2019-10-07
W.A. Parish to Westpark Tollway Ckt 09 Rebuild Project | CNP | 2020-01-16
Jordan Area Load Addition Project | CNP | 2019-11-18
Corpus Christi North Shore Transmission Improvement Project | AEP | 2020-06-09
Oncor Permian Basin Area Upgrades | ONCOR | 2019-09-01
Oncor Wink-No Trees-Andrews County South 138-kV Line Rebuild Project | ONCOR | 2019-09-01
TNMP - Ward and Winkler County Transmission Improvement Project | TNMP | 2019-10-01
Add Quarry Field 345-kV Switch | ONCOR | 2020-06-12
Big Spring - Buzzard Draw 69-kV Line Conversion to 138-kV | ONCOR | 2020-06-26
AEPSC Ballinger to San Angelo Concho 69-kV Line Rebuild Project | AEP | 2020-04-30
Frio County Transmission Project | 7X Energy | 2020-05-21

## Model updates & corrections
Date Last Updated: | 2020-11-12 |  | Back
Status | Final
Model Corrections/Updates Made to the 2020 RTP Cases
Transmission Changes | TO | Case | [5 empty] | Comments
|  | 2021 SUM | 2022 SUM | 2023 MIN | 2023 SUM | 2025 SUM | 2026 SUM
Applied updates to the Tier 2 project 07TPIT0050 (MOD # 1013) | AEN | X | X | X | X | X | X | Based on AEN feedback
Applied updates to the Tier 2 project 08TPIT003 (MOD # 1029) | AEN | X | X | X | X | X | X | Based on AEN feedback
Added the Tier 4 project AEN_New_Dunlap_345kV_Auto_AT2_PMCR (MOD # 51990) | AEN |  | X | X | X | X | X | Based on AEN feedback
Corrected the impedance and ratings of the branch from bus 9128 - 9238 (Northland - MagPlant) because the Northland - Magplant project was deferred | AEN | X | X | X | X |  |  | Based on AEN feedback
Applied the Tier 4 project McNeil - Howard Lane (9079 - 9217) upgrade (MOD # 48327) | AEN |  | X | X | X | X | X | Based on AEN feedback
Corrected the impedance/ratings of the line from McNeil to Justin Lane (9080 - 9225) | AEN |  | X | X | X | X | X | Based on AEN feedback
Removed the Naval Base to North Padre RPG project (MOD 7161) due to being delayed. | AEP | X | [5 empty] | Based on AEP feedback
Removed the Eldorado Live Oak to Sonora RPG project (MOD 45501) due to being delayed. | AEP | X | X | X |  |  |  | Based on AEP feedback
Removed the Annova LNG load and buses (5775, 5776) and reverted to the pre project topology/ratings. | AEP |  |  |  |  | X | X | Based on AEP feedback
Corrected the Palmito TX Ratings | Oncor/Sharyland | X | X | X | X | X | X | Case Validation Correction
Corrected the Hilo Wind Transformer Ratings | LCRA | X | X | X | X | X | X | Case Validation Correction
Corrected the Queen solar transformer ratings | GPL | X | X | X | X | X | X | Case Validation Correction
Corrected the Dynamic Line Ratings 2391-2392 | Oncor |  |  |  |  | X | X | Case Validation Correction
Corrected TX auto regulation limits | AEP | X | X | X | X | X | X | Case Validation Correction
Added Enco bus (47780) | CNP | X | X | X | X | X | X | Based on CNP feedback
Added Placid Bus (40680) and associated lines | CNP |  | X | X | X | X | X | Based on CNP feedback
Added missing batteries to the case at buses 111411, 134641, 151251 | STEC/TNMP | X | X | X | X | X | X | Based on STEC/TNMP Feedback
Added CNP Tier 4 Project 52183 | CNP | X | X | X | X | X | X
Added CNP Tier 4 project 52218 | CNP |  |  | X | X | X | X
Added CNP Tier 4 Project Jones Creek Reconfiguration MOD # 52519 | CNP | X | X | X | X | X | X | Based on feedback from CNP
Added POI (42360) for Mirage generator (111161) | CNP | X | X | X | X | X | X | The generator was previously islanded in the cases
Corrected the voltage level of bus 182101 from 345-kV to 34.5-kV to match the voltage level of the bus it is directly connected to. | Oncor |  | X | X | X | X | X
Added tier 4 Project 21TPIT52529 to upgrade the Jordan - Cities - Dalton line ratings (40340 - 40740 and 40340 - 40857 - 40855) | CNP | X | X | X | X | X | X | Based on feedback from CNP
Added Tier 4 Project STEC_51996_MarkhamTap-AEPMArkhamTapRebuild (MOD 51996) | STEC | X | X | X | X | X | X | Based on STEC Feedback
Added Tier 4 Project AEP_BayCity-Magill-LaneCityRebuild (MOD 52064) to our cases. | AEP | X | X | X | X | X | X | Based on AEP Feedback
Added Tier 4 Project AEP_Blessing-MarkhamTapLineRebuild (MOD 52066) | AEP |  | X | X | X | X | X | Based on AEP Feedback
Redefined the Jordan (40855) to Cities (40340) multi-section line to include the Dalton bus (40740) | CNP | X | X | X | X | X | X | Based on CNP feedback
Corrected the base KV levels for the Mirage GSU (111161) | CNP | X | X | X | X | X | X
Added Tier 4 Project 21TPIT55957 (MOD 55957) | CNP | X | X | X | X | X | X | Based on CNP Feedback
Add Midland County Northwest - Tall City 138-kV Line | ONCOR |  | X | X | X | X | X | Based on ONCOR feedback and TPIT 56665
North Crane model correction (Add a new bus 10002; then connect 10002 with 11202 Navajo Tap, 60448 Heron, and 71199 Arco) | ONCOR | X | X | X | X | X | X | Based on ONCOR, AEP, and LCRA feedback
Corrected the susceptance of Dolan Creek (8991) to DCP Rockspring (72194) line | LCRA | X | X | X | X | X | X | Based on LCRA Feedback
Applied the following tier 4 projects: -Holder Conversion -Downing Conversion -Downing Stephenville Conversion -Carrolton Downing Conversion -Hasse-Downing Conversion | BEPC | - | - | - | - | X | X | Based on BEPC feedback
Closed 69-kV line from Sunniland (8406) to Coy City Tap (8600) | AEP |  | X | X | X | X | X | Based on AEP feedback
Permian Basin Reconfiguration | ONCOR | X | X | X | X | X | X | Based on feedback by ERCOT Operations and ONCOR
AEP Conan Tier 4 project (MOD 52072) | AEP |  | X | X | X | X | X
Added a portion of the CNP Tier 4 project 52565 upgrading the 138-kV line between two H O Clarke busses (47155) and (47151) | CNP | X | X | X | X | X | X
Corrected the Riwood (43150) to Cavern (43330) 138-kV line ratings due to CNP MLSE Update (MOD 44800) | CNP | X | X | X | X | X | X
Corrected the Jack Creek (975) to Twin Oak (3400) 345-kV line rating to match operations (MOD Incremental update 57102) | Oncor/TMPA | X | X | X | X | X | X | Confirmed Rating with TMPA
Removed Oncor canceled Tier 4 project (MOD 4821) | Oncor |  |  |  |  | X | X | Based on ONCOR feedback
Added TNMP Tier 4 project TNMP_GC_54118_Alvin-FwyPark_Rebuild (MOD 54118) | TNMP |  | X | X | X | X | X
Added LCRA Tier 4 project to upgrade Wirtz to FlatRock toPaleface (MOD 4465) | LCRA |  | X | X | x | X | X
Added LCRA Tier 4 project to upgrade McCarty Lane to Ranch Road (MOD 54105) | LCRA |  | X | X | X | X | X
Updated ratings for ElmMont-RogerH MOD52149 | BEPC |  | X | X | X | X | X | Based on TSP feedback
Updated ratings for Hutto transformer#2 to match transformer#1, and made correction to add cap bank on Hutto 138kV bus(3666) | ONCOR |  | X | X | X | X | X | Based on ONCOR feedback
Updated the rating of the line from 23924 - 133641 to match operations/MOD incremental update 53874 | ONCOR | X | X | X | X | X | X
Updated the rating of the line from 13253- 3237 to correct a modeling mistake | ONCOR |  |  |  |  | X | X | Based on ONCOR feedback
Updated the rating of 2nd transformer at Andrew County South | ONCOR | X | X | X | X | X | X | Based on ONCOR feedback
Updated the rating of the two transformers at Lonhill | AEP | X | X | X | X | X | X | Based on EMS data
Added MOD project 5167: Borglum to Tuleta | AEP |  |  | X | X | X | X
Generation Changes | TO | Case | [5 empty] | Comments
|  | 2021 SUM | 2022 SUM | 2023 MIN | 2023 SUM | 2025 SUM | 2026 SUM
Corrected the Silas Ray Min MW | BPUB | X | X | X | X | X | X | Case Validation Correction
Corrected Formosa, North Carbide, and Exxon PUN output levels and status. | AEP and CNP | X | X | X | X | X | X | Case validation correction. Consulted with AEP and CNP.
Barrow Wind: Removed simple model and added full model 18INR0038 (buses 134041 and 134042) | Oncor | X | X | X | X | X | X
Coyote Wind: Removed Simple model and added Full Model 17INR0027b (buses 182101, 182102, 134042) | Oncor | X | X | X | X | X | X
Corrected the Max MW W3 at Pumpkin Farm Wind 16INR0037c (bus 141502) | Oncor/Sharyland | X | X | X | X | X | X
Removed inactive generators that met 6.9(1); Mariah Este 13INR0010a, Wildrose Wind (Swisher) 13INR0038, Panhandle Wind 3 (PH3) 14INR0030c | Oncor/Sharyland, CTT | X | X | X | X | X | X
Removed Levee Solar Unit based on February 2020 off cycle IDV (bus 111302) | CNP | X | X | X | X | X | X
Converted generators from simple models to full models (14INR0009, 17INR0035, 19INR0034) | GPL, Oncor, WETT | X | X | X | X | X | X
Corrected the Max Mvar value of Hilo_W3. | LCRA | X | X | X | X | X | X
Split the modeling of Juno Solar into two units to represent the project spltting into two separate projects (21INR0026 and 21INR0501) (bus 134141) | WETT | X | X | X | X | X | X
Corrected the Max Mvar rating of SCES_Unit1 at bus 150741 | Oncor |  |  | X
Load Changes | TO | Case | [5 empty] | Comments
|  | 2021 SUM | 2022 SUM | 2023 MIN | 2023 SUM | 2025 SUM | 2026 SUM
Corrected the TPCO and GCGV loads (80475, 80476, 8173) to match the 2023 SUM case | AEP |  |  | X |  |  |  | Based on AEP feedback
Removed load at bus 8337 | AEP | X | X | X | X | X | X | Based on AEP feedback
Applied Oncor Load updates from 1/27/2020 | Oncor | X | X | X | X | X | X | Based on Oncor feedback
Applied CNP Load Updates | CNP | X | X | X | X | X | X | Based on CNP Feedback
Updated the loads at Canyonosa (1239) and Canyonosa South (11246) | Oncor | X | X | X | X | X | X | Based on discussions with Oncor
Stanton load was transferred from 1229 to 11229 | Oncor | X | X | X | X | X | X | Based on Oncor feedback
Applied Cheniere LNG load updates | AEP |  | X | X | X | X | X | Based on AEP feedback
Bus Voltage Changes | TO | Case | [5 empty] | Comments
|  | 2021 SUM | 2022 SUM | 2023 MIN | 2023 SUM | 2025 SUM | 2026 SUM
Capacitor Bank Changes | TO | Case | [5 empty] | Comments
|  | 2021 SUM | 2022 SUM | 2023 MIN | 2023 SUM | 2025 SUM | 2026 SUM
Added the Dilley SVC to bus 8210 | AEP | X | X | X | X | X | X | Based on AEP feedback
Changed the capacitor at bus 170248 to be fixed | LCRA | X | X | X | X | X | X | Based on LCRA feedback and Horse Hollow RARF
Corrected Falfurias SVC size (8625) | AEP | X | X | X | X | X | X | Based on AEP feedback
Added capacitor to bus 43272 due to Tier 4 Mod project 52173. | CNP | X | X | X | X | X | X | Based on CNP Feedback
Removed capacitor from bus 40800 and added capacitor to bus 42561 due to Tier 4 project 52167. | CNP | X | X | X | X | X | X | Based on CNP Feedback
Added a capacitor bank to bus 43051 due to Tier 4 MOD project 55963 (21TPIT55963). | CNP | X | X | X | X | X | X
Phase Shifters | TO | Case | [5 empty] | Comments
|  | 2021 SUM | 2022 SUM | 2023 MIN | 2023 SUM | 2025 SUM | 2026 SUM
Synchronous Condensers | TO | Case | [5 empty] | Comments
|  | 2021 SUM | 2022 SUM | 2023 MIN | 2023 SUM | 2025 SUM | 2026 SUM
Added Cactus Flatts Synchronous Condenser (170446) | AEP | X | X | X | X | X | X | This is in the operations model, but was not in the base SSWG case. It is offline in the RTP cases.
FACTs, STATCOMs, SVCs | TO | Case | [5 empty] | Comments
|  | 2021 SUM | 2022 SUM | 2023 MIN | 2023 SUM | 2025 SUM | 2026 SUM
Opened the Brady STATCOM (60201) | AEP |  | X | X | X | X | X | This STATCOM will be retired by 2022 per AEP feedback

## Transmission & Gen Outages
Date Last Updated: | 2020-07-01 |  |  |  |  | Back
Status | Final
Case
Outaged Element | Associated TO/RE | 2021 SUM | 2022 SUM | 2023 MIN | 2023 SUM | 2025 SUM | 2026 SUM | Notes
Some outages collected by ERCOT Market Notice "M-A011420-01 Request for known outage(s) with a duration of at least six months to address NERC TPL-001-4" were also incorporated in applicable cases.

## Gen add, ret. and mothball
Date Last Updated: | 2020-07-22 |  |  |  |  | Back
Status | Final
Based on generators met PG Section 6.9 requirements (1)9b) through 1(d) by | 2020-04-01
Based on NSO and Notice of Change of Generation Resource Designation received by | 2020-06-01
New generators that met PG 6.9 requirements
GINR Reference Number | Project Name | County | Projected COD | Fuel | MW For Grid | Meets Section 6.9 Requirements (1)(b) through (1)(d) | 2021 | 2022 | 2023MIN | 2023 | 2024 | 2025 | 2026 | Comments
16INR0062B | Lockett Wind | Wilbarger | 2019-09-30 | WIND | 183.7 | 2019-10-31 | [7 empty] | Added during case conditioning | bar: 2021 to 2026
19INR0088 | Aragorn Solar | Culberson | 2021-06-30 | SOLAR | 187.2 | 2020-03-17 | [7 empty] | Added simple model during case conditioning | bar: 2021 to 2026
20INR0032 | IP Titan | Culberson | 2021-06-30 | SOLAR | 270.2 | 2020-03-17 | [7 empty] | Added simple model during case conditioning | bar: 2021 to 2026
20INR0033 | WILDWIND | Cooke | 2020-12-15 | WIND | 180.08 | 2020-03-23 | [7 empty] | Added simple model during case conditioning | bar: 2021 to 2026
20INR0037 | Coniglio Solar | Anderson | 2021-03-01 | SOLAR | 125.68 | 2020-03-30 | [7 empty] | Added simple model during case conditioning | bar: 2021 to 2026
20INR0069 | Danish Fields Solar | Wharton | 2021-07-01 | SOLAR | 201 | 2020-03-19 | [7 empty] | Added simple model during case conditioning | bar: 2021 to 2026
20INR0204 | BlueBell Solar II | Sterling | 2020-10-15 | SOLAR | 115 | 2020-03-12 | [7 empty] | Added simple model during case conditioning | bar: 2021 to 2026
21INR0016 | Danish Fields II | Wharton | 2021-07-01 | SOLAR | 201 | 2020-03-23 | [7 empty] | Added simple model during case conditioning | bar: 2021 to 2026
21INR0017 | Danish Fields III | Anderson | 2021-07-01 | SOLAR | 201 | 2020-03-19 | [7 empty] | Added simple model during case conditioning | bar: 2021 to 2026
21INR0026 | Juno Solar (Phase I) | Borden | 2020-12-11 | SOLAR | 166.12 | 2020-03-23 | [7 empty] | Added simple model during case conditioning | bar: 2021 to 2026
21INR0501 | Juno Solar (Phase II) | Borden | 2021-08-15 | SOLAR | 147.09 | 2020-03-23 | [7 empty] | Added simple model during case conditioning | bar: 2021 to 2026
21INR0467 | Apogee Wind | Haskell | 2021-12-31 | WIND | 451.5 | 2020-03-27 | [7 empty] | Added simple model during case conditioning | bar: 2021 to 2026
17INR0031 | Espiritu Wind | Cameron | 2020-12-21 | WIND | 25 | 2020-01-29 | [7 empty] | Added during case conditioning | bar: 2021 to 2026
18INR0030 | Canyon Wind | Scurry | 2021-03-31 | WIND | 360 | 2020-02-07 | [7 empty] | Added simple model during case conditioning | bar: 2021 to 2026
18INR0031 | Maryneal Wind | Nolan | 2021-02-15 | WIND | 182.26 | 2020-01-31 | [7 empty] | Added during case conditioning | bar: 2021 to 2026
18INR0050 | Mustang Creek Solar | Jackson | 2021-07-01 | SOLAR | 150 | 2019-10-04 | [7 empty] | Added simple model during case conditioning | bar: 2021 to 2026
18INR0062 | Wagyu Solar | Brazoria | 2020-07-31 | SOLAR | 120 | 2019-10-23 | [7 empty] | Added during case conditioning | bar: 2021 to 2026
19INR0001 | Texas Solar Nova | Anderson | 2022-01-31 | SOLAR | 252.2 | 2019-11-08 | [7 empty] | Added simple model during case conditioning | bar: 2021 to 2026
19INR0034 | Greasewood Solar | Pecos | 2020-12-23 | SOLAR | 255 | 2020-01-29 | [7 empty] | Added during case conditioning | bar: 2021 to 2026
19INR0041 | Myrtle Solar | Brazoria | 2021-07-01 | SOLAR | 240 | 2019-11-30 | [7 empty] | Added simple model during case conditioning | bar: 2021 to 2026
19INR0081 | Anson Solar 1 | Jones | 2020-12-31 | SOLAR | 201.53 | 2019-11-18 | [7 empty] | Added simple model during case conditioning | bar: 2021 to 2026
19INR0151 | Impact Solar | Lamar | 2020-12-23 | SOLAR | 198.19 | 2019-09-12 | [7 empty] | Added during case conditioning | bar: 2021 to 2026
19INR0155 | Morrow Lake Solar | Frio | 2022-04-01 | SOLAR | 200 | 2019-11-18 | [7 empty] | Added simple model during case conditioning | bar: 2021 to 2026
19INR0156 | Aviator Wind | Coke | 2020-06-24 | WIND | 525 | 2019-10-15 | [7 empty] | Added during case conditioning | bar: 2021 to 2026
20INR0045 | Maverick Creek I W | Concho | 2020-12-19 | WIND | 373.2 | 2019-10-31 | [7 empty] | Added simple model during case conditioning | bar: 2021 to 2026
20INR0053 | Bravepost Solar | Tom Green | 2022-05-31 | SOLAR | 200 | 2019-11-18 | [7 empty] | Added simple model during case conditioning | bar: 2021 to 2026
20INR0068 | Blackjack Creek Wind | Anderson | 2021-08-31 | WIND | 239.8 | 2019-11-24 | [7 empty] | Added simple model during case conditioning | bar: 2021 to 2026
20INR0089 | Chisholm Grid | Tarrant | 2021-07-09 | BAT | 200 | 2019-11-04 | [7 empty] | Added simple model during case conditioning | bar: 2021 to 2026
20INR0219 | Eunice Solar | Andrews | 2020-12-31 | SOLAR | 420 | 2020-02-06 | [7 empty] | Added simple model during case conditioning | bar: 2021 to 2026
20INR0220 | Eunice Storage | Andrews | 2020-12-31 | BAT | 40.26 | 2020-02-06 | [7 empty] | Added simple model during case conditioning | bar: 2021 to 2026
21INR0244 | Madero Grid | Hidalgo | 2021-06-01 | BAT | 201.96 | 2020-01-13 | [7 empty] | Added simple model during case conditioning | bar: 2021 to 2026
21INR0276 | Elara Solar | Frio | 2021-05-11 | SOLAR | 178 | 2019-09-27 | [7 empty] | Added simple model during case conditioning | bar: 2021 to 2026
21INR0229 | Prospero Solar II | Andrews | 2021-07-01 | SOLAR | 256.41 | 2020-05-27 | [7 empty] | Added simple model during case conditioning | bar: 2021 to 2026
18INR0064 | Silver Star repower | Eastland | 2020-08-10 | WIND | 53 | 2019-10-23 | [7 empty] | Updated during case conditioning | bar: 2021 to 2026
19INR0120 | Sherbino II Wind repower | Pecos | 2020-08-10 | WIND | 132 | 2019-10-28 | [7 empty] | Updated during case conditioning | bar: 2021 to 2026
20INR0019 | Trinity Hills Wind repower | Young | 2020-08-10 | WIND | 198 | 2019-10-29 | [7 empty] | Updated during case conditioning | bar: 2021 to 2026
20INR0282 | Odessa-Ector Unit 2 (Block 2) Uprate Repower | Ector | 2020-06-15 | COAL | 530.9 | 2019-11-01 | [7 empty] | Updated during case conditioning | bar: 2021 to 2026
20INR0286 | Wise County Power Repower (CT1, CT2) | Anderson | 2020-12-01 | COAL | 780.8 | 2020-01-22 | [7 empty] | Updated during case conditioning | bar: 2021 to 2026
20INR0287 | STP Unit 1 repower | Anderson | 2020-04-22 | NUCLEAR | 1293.2 | 2019-10-28 | [7 empty] | Updated during case conditioning | bar: 2021 to 2026
Retired units
Unit Name | MW For Grid | 2021 | 2022 | 2023MIN | 2023 | 2024 | 2025 | 2026 | Comments
OKLAUNION U1 | 650 | [7 empty] | Public Service Company of Oklahoma had submitted NSO on January 21, 2020 | bar: 2021 to 2026
DECKER CREEK STG 1 | 315 | [7 empty] | Austin Energy had submitted NSO on June 1, 2020 | bar: 2021 to 2026
GIBBONS CREEK U1 | 470 | [7 empty] | PER Dec 2019 CDR -unit retired on 10/23/2019 | bar: 2021 to 2026
West Texas Wind SW_MESA | 80.3 | [7 empty] | PER Dec 2019 CDR -unit retired on 11/15/2019 | bar: 2021 to 2026
Generation Resources Unavailable in Planning Studies Prior to NSO
Unit Name | MW For Grid | 2021 | 2022 | 2023MIN | 2023 | 2024 | 2025 | 2026 | Comments
DECKER CREEK STG 2 | 415 | [7 empty] | Link to the public announcement: https://www.austintexas.gov/edims/document.cfm?id=317748 | bar: 2022 to 2026
Mothballed units
Unit Name | MW For Grid | 2021 | 2022 | 2023MIN | 2023 | 2024 | 2025 | 2026 | Comments
SPENCER STG U4 | 57 | [7 empty] | Per Dec 2019 CDR: Seasonal mothball unit, taken offline for reliability studies | bar: 2021 to 2026
SPENCER STG U5 | 61 | [7 empty] | Per Dec 2019 CDR: Seasonal mothball unit, taken offline for reliability studies | bar: 2021 to 2026
J T DEELY U1 | 420 | [7 empty] | Per Dec 2019 CDR as of 12/31/2019 | bar: 2021 to 2026
J T DEELY U2 | 420 | [7 empty] | Per Dec 2019 CDR as of 12/31/2019 | bar: 2021 to 2026
AMOCOOIL AMOCO 5 | 32 | [7 empty] | Per NSO filed on 1/13/2014 | bar: 2021 to 2026
Seasonal Mothballed units (Offline in the 2023 Min case only)
Unit Name | MW For Grid | 2021 | 2022 | 2023MIN | 2023 | 2024 | 2025 | 2026 | Comments
GREGORY POWER PARTNERS GT1 (LGE_LGE_GT1) | 145 | [7 empty] | Per Dec 2019 CDR: Seasonal mothball unit, went from 'operational' status to 'seasonal mothball' status on 10/17/2019 | bar: 2023MIN
GREGORY POWER PARTNERS GT2 (LGE_LGE_GT2) | 145 | [7 empty] | Per Dec 2019 CDR: Seasonal mothball unit, went from 'operational' status to 'seasonal mothball' status on 10/17/2020 | bar: 2023MIN
GREGORY POWER PARTNERS STG (LGE_LGE_STG) | 75 | [7 empty] | Per Dec 2019 CDR: Seasonal mothball unit, went from 'operational' status to 'seasonal mothball' status on 10/17/2021 | bar: 2023MIN
Nacogdoches Power NACPW_UNIT1 | 105 | [7 empty] | Per NSO submitted on 5/19/2020 | bar: 2023MIN
NOTES: Simple model Settlement Only Distributed Generators (SODGs) were added to reflect those currently operational. Battery models were also added to reflect those currently in the Operations model.

## Renewable Generation Dispatch
Date Last Updated: | 2020-07-14 |  | Back
Status | Final
Solar
Information obtained from the spreadsheet "CDR_Summer_PeakAveSolarCapacityPercentages_11-26-2019" posted on the ERCOT website under Resource Adequacy.
* SOLARPEAKPCT Values | 76%
* The methodology for calculating SOLARPEAKPCT values is outlined in ERCOT Protocol Section 3.2.6.2.2. See:http://www.ercot.com/content/wcm/current_guides/53528/03-090118_Nodal.docx
Wind
Information obtained from the spreadsheet "CDR_Summer_PeakAveWindCapacityPercentages_11_26-2019" posted on the ERCOT website under Resource Adequacy.
Outside Study Region
WINDPEAKPCT Values *
Summer, Panhandle | Summer, Coastal | Summer, Other
29.28% | 63.29% | 15.77%
* The methodology for calculating WINDPEAKPCT values is outlined in ERCOT Protocol Section 3.2.6.2.2. See:http://www.ercot.com/content/wcm/current_guides/53528/03-090118_Nodal.docx
Inside Study Region
Summer, Panhandle | Summer, Coastal | Summer, Other
12.53% | 40.1% | 7.92%
Hydro
Unit specific generation MW dispatch modeled using CDR methodology which is based on historical Settlements HSL dispatch levels during the top 20 load hours of the last three years.
AMI_AMISTAG1 (H1) | 28.7974
AMI_AMISTAG2 (H2) | 28.8392
AUS_AUSTING1 (H1) | 8.0967
AUS_AUSTING1 (H2) | 8.4267
BUC_BUCHANG1 (H1) | 17.4033
BUC_BUCHANG2 (H2) | 17.25
BUC_BUCHANG3 (H3) | 17.89
CAN_CANYHYG1 (H1) | 0
CAN_CANYHYG1 (H2) | 0
DND_DENISOG1 (H1) | 14.6667
DND_DENISOG2 (H2) | 44
EA_EAGLE_HY1 (H1) | 0
EA_EAGLE_HY1 (H2) | 0
EA_EAGLE_HY1 (H3) | 0
FAL_FALCONG1 (H1) | 6.7063
FAL_FALCONG2 (H2) | 6.6486
FAL_FALCONG3 (H3) | 6.65
INKS_INKS_G1 (H1) | 13.31
MAR_MARBFAG1 (H1) | 19.5788
MAR_MARBFAG2 (H2) | 19.171
MAR_MARSFOG1 (H1) | 34.7667
MAR_MARSFOG2 (H2) | 35.7967
MAR_MARSFOG3 (H3) | 32.7
WIR_WIRTZ_G1 (H1) | 28.5867
WIR_WIRTZ_G2 (H2) | 29.12
WND_WHITNEY1 (H1) | 19.5683
WND_WHITNEY2 (H2) | 19.5683
Wind (Min Case)
Coastal | Panhandle | Other
25.11% | 45.54% | 43.35%

## Switchable Generation
Date Last Updated: | 2020-07-17 |  |  |  |  | Back
Status | Final
Operational Resources (Switchable)
UNIT NAME | UNIT CODE | COUNTY | FUEL | ZONE | IN SERVICE | 2020 | 2021 | 2022 | 2023 | 2024 | 2025 | 2026 | 2027 | 2028 | 2029
ANTELOPE IC 1 | ANTLP_G1 | HALE | GAS | WEST | 2017 | 54 | 54 | 54 | 54 | 54 | 54 | 54 | 54 | 54 | 54
ANTELOPE IC 2 | ANTLP_G2 | HALE | GAS | WEST | 2017 | 54 | 54 | 54 | 54 | 54 | 54 | 54 | 54 | 54 | 54
ANTELOPE IC 3 | ANTLP_G3 | HALE | GAS | WEST | 2017 | 54 | 54 | 54 | 54 | 54 | 54 | 54 | 54 | 54 | 54
ELK STATION CTG 1 | AEEC_ELK_1 | HALE | GAS | WEST | 2017 | 190 | 190 | 190 | 190 | 190 | 190 | 190 | 190 | 190 | 190
ELK STATION CTG 2 | AEEC_ELK_2 | HALE | GAS | WEST | 2017 | 190 | 190 | 190 | 190 | 190 | 190 | 190 | 190 | 190 | 190
TENASKA FRONTIER STATION | FTR_FTR_G4 | GRIMES | GAS | NORTH | 2016 | 400 | 0 | 0 | 0 | 0 | 0 | 0 | 0 | 0 | 0
Switchable Capacity Unavailable to ERCOT | SWITCH_UNAVAIL |  | GAS |  |  | -842 | -542 | -542 | -542 | -542 | -542 | -542 | -542 | -542 | -542
*Note: the Tensaka Frontier is going to keep 300 MW switched out of the 400MW STG4 unit for year 2020

## DC Tie modeling & dispatch
Date Last Updated: | 2020-06-29 |  | Back
Status | Final
Reliability Analysis
DC Tie dispatch - Summer peak conditions (MW)
DC_E | 600 | Import
DC_N | 220 | Import
DC_L* | 0
DC_R* | 0
DC_S* | 0
* In the events that thermal overloads are resolved by curtialing the DC Tie exports, the events and the curtailed amounts will be documented.

## Reserve Requirement
Date Last Updated: | 2020-06-29 | Back
Status | Final
Reliabity Cases | 3000 MW
The reserve requirements used in the reliability models account for the outage of ERCOT's two largest units as well as the increased losses observed during such an G-1 & N-1 outage.

## Fuel Price Assumptions
Date Last Updated: | 2020-06-30 |  |  |  |  | Back
Status | Final
Source | 2020 AEO High Oil and Gas Resource and Technology
Natural Gas Price Forecast ($/MMBtu)
Year | Jan | Feb | Mar | Apr | May | Jun | Jul | Aug | Sep | Oct | Nov | Dec | Average
2020 | 2.6754 | 2.4895 | 2.3862 | 2.4362 | 2.4759 | 2.5269 | 2.427 | 2.4063 | 2.4077 | 2.508 | 2.512 | 2.6846 | 2.4947
2021 | 2.8064 | 2.6114 | 2.503 | 2.5555 | 2.5972 | 2.6506 | 2.5458 | 2.5241 | 2.5256 | 2.6308 | 2.635 | 2.8161 | 2.6168
2022 | 2.874 | 2.6743 | 2.5634 | 2.6171 | 2.6598 | 2.7145 | 2.6072 | 2.5849 | 2.5865 | 2.6942 | 2.6985 | 2.884 | 2.6799
2023 | 2.9821 | 2.7749 | 2.6598 | 2.7156 | 2.7598 | 2.8166 | 2.7053 | 2.6822 | 2.6838 | 2.7956 | 2.8 | 2.9924 | 2.7807
2024 | 3.1647 | 2.9447 | 2.8226 | 2.8818 | 2.9287 | 2.989 | 2.8709 | 2.8463 | 2.8481 | 2.9667 | 2.9714 | 3.1756 | 2.9509
2025 | 3.5113 | 3.2672 | 3.1317 | 3.1974 | 3.2495 | 3.3163 | 3.1853 | 3.1581 | 3.16 | 3.2916 | 3.2968 | 3.5234 | 3.274
2026 | 3.8986 | 3.6277 | 3.4772 | 3.5501 | 3.608 | 3.6822 | 3.5367 | 3.5065 | 3.5086 | 3.6547 | 3.6605 | 3.9121 | 3.6352

## Reliability Case-Load Forecast
Date Last Updated | 2020-10-09 |  |  |  |  | Back
Status | Final
SSWG Load– Based on 19 SSWG cases posted on 10/09/2019 with TSP Load corrections less self-served load (MW)
Year | Coast | East | Far West | North | North Central | South Central | Southern | West | NCP Total
2021 | 24172 | 3201 | 7004 | 2049 | 27016 | 14197 | 6848 | 2335 | 86823
2022 | 24387 | 3089 | 7380 | 2048 | 27208 | 14468 | 7430 | 2363 | 88373
2023 | 24526 | 3181 | 7769 | 2048 | 28069 | 14709 | 7831 | 2394 | 90528
2024 | 24659 | 3189 | 8039 | 2074 | 28541 | 14955 | 8371 | 2422 | 92251
2025 | 24821 | 3302 | 8225 | 2080 | 28995 | 15216 | 8621 | 2450 | 93709
2026 | 24954 | 3315 | 8407 | 2090 | 29436 | 15473 | 8741 | 2479 | 94897
ERCOT 90th percentile Load Forecast– less losses for RTP (MW)
Year | Coast | East | Far West | North | North Central | South Central | Southern | West | NCP Total
2021 | 22281 | 2803 | 5778 | 2175 | 26825 | 13526 | 6019 | 2106 | 81514
2022 | 22617 | 2829 | 6103 | 2179 | 27134 | 13679 | 6652 | 2157 | 83351
2023 | 22927 | 2848 | 6410 | 2183 | 27469 | 13845 | 6976 | 2209 | 84866
2024 | 23229 | 2865 | 6711 | 2187 | 27805 | 14010 | 7220 | 2261 | 86288
2025 | 23528 | 2881 | 7003 | 2192 | 28135 | 14170 | 7319 | 2311 | 87538
2026 | 23826 | 2898 | 7294 | 2196 | 28456 | 14325 | 7417 | 2359 | 88771
2020 RTP load level with self-served load (MW) (based on on 5% boundary threshold except Far West with 7.5% boundary threshold, and ERCOT load review results)
Year | Coast | East | Far West | North | North Central | South Central | Southern | West | Total
2021 | 28255.95 | 3022 | 6523.44 | 2175 | 26972.89 | 14219.48 | 6727.14 | 2448.32 | 90344.22
2022 | 28604 | 3050.18 | 6925.04 | 2179 | 27158.18 | 14365.87 | 7258 | 2475.93 | 92016
2023 | 28732 | 3068.46 | 7203.67 | 2183 | 28007 | 14560.5 | 7523 | 2507.61 | 93786
2024 | 28993 | 3086.66 | 7524.7 | 2187 | 28506.31 | 14757.98 | 7854 | 2535.53 | 95445
2025 | 29148 | 3103.94 | 7775.73 | 2192 | 28931.93 | 14963.76 | 8089 | 2563.21 | 96768
2026 | 29281 | 3123.31 | 8005.04 | 2196 | 29372.9 | 15125.07 | 8192 | 2592.09 | 97888
2020 RTP load level with self-served load for Off-Peak Case (MW) (based on 2023 SSWG Min Case and adjusted with ERCOT load review results)
Year | Coast | East | Far West | North | North Central | South Central | Southern | West | Total
2023 | 14146 | 1218.37 | 4732.37 | 794.47 | 10796.89 | 5558.78 | 3686 | 1178.44 | 42111

## Sensitivity Analysis
Date Last Updated: | 2020-11-19 |  |  |  |  | Back
Status | Final
Both sensitivity 1 and 2 were studied using two approaches below: • Renewable curtailment allowed to alleviate reliability criteria violations. Transmission projects will be proposed to resolve any remaining reliability criteria violations that cannot be resolved by curtailment of renewable resources. • No renewable curtailment allowed to identify potential needs to accommodate the assumed level of penetration. Those identified solutions are not considered as CAPs per NERC TPL-001-4 Standard. Instead, they will serve as possible candidates for economic analysis to be assessed further. Only P1, P2.1, P7, P3 and P6.2 contingency analysis were performed.
The renewable output values below reflects the total renewables when no renewable curtailment is allowed.
Sensitivity 1: | High Renewable Output Coincident Summer Peak Sensitivity
Year | ERCOT Load (MW) | DC Tie Export* (MW) | Wind Output (MW) |  |  | Solar Output (MW) | Total Renewable Output (MW)
|  |  | Coastal | Panhandle | Other
2022 | 83580 | -820 | 2888 | 1388 | 9558 | 8622 | 22455
2025 | 87583 | -820 | 2888 | 1388 | 9558 | 8622 | 22455
Sensitivity 2: | High Renewable Penetration Light Load Sensitivity
Case | ERCOT Load (MW) | DC Tie Export* (MW) | Wind Output (MW) |  |  | Solar Output (MW) | Total Renewable Output (MW)
|  |  | Coastal | Panhandle | Other
2023 Min | 42111 | -220 | 1347 | 2091 | 11061 | 0 | 14499
2023 HRLL | 43083 | 0 | 2934 | 2871 | 14897 | 6132 | 26834
Sensitivity 3: | WFW No Wind and No Solar Sensitivity
Year | West Load (MW) | Far West Load (MW) | Renewable Capacity Unavailable (MW) |  |  | Reactive Power Capability Unavailable (MVAr)
2022 | 2476 | 6925 | 6699 |  |  | 7888
2025 | 2563 | 7776 | 6699 |  |  | 7888
* negative sign indicating DC tie import.