## Introduction
TLF = Transmission Loss Factor
SIEL = Settlement Interval ERCOT system Load
SSC = Seasonal Slope Coefficient = (SONLF - SOFFLF)/(SONL - SOFFL)
SIC = Seasonal Intercept Coefficient = [(SOFFLF * SONL) - (SONLF * SOFFL)]/(SONL - SOFFL)
SONLF = Seasonal on-peak percent loss factor
SOFFLF = Seasonal off-peak percent loss factor
SONL = Seasonal on-peak Load value
SOFFL = Seasonal off-peak Load value

## 2022_Transmission_Losses
TRANSMISSION LOSS FACTORS for 2022 as of 11/11/21
Data from Seasonal SSWG Base Cases Updated with updates received by 11/11/21
Transmission Loss is from 60 kV or higher reporting only
NOIE INTERNAL refers to generation, load and losses behind NOIE meters
|  | ERCOT TOTAL |  |  |  | AEN (9) NOIE INTERNAL TOTAL |  |  |  |  | CPS (5) NOIE INTERNAL TOTAL |  |  |  |  | COG (20) NOIE INTERNAL TOTAL |  |  |  |  | GEUS (21) NOIE INTERNAL TOTAL |  |  |  |  | COD (19) NOIE INTERNAL TOTAL |  |  |  |  | BPUB (15) NOIE INTERNAL TOTAL |  |  |  |  | BTU (22) NOIE INTERNAL TOTAL |  |  |  |  | COCS (23) NOIE INTERNAL TOTAL |  |  |  |  | LPL (31) NOIE INTERNAL TOTAL
Case Type | Base Case Name | Base Case Generation MW | Base Case Load MW | Base Case Loss above 60 kV | Total Base Case Loss MW | Base Case Generation MW | Base Case Load MW | Base Case Loss above 60 kV MW | Total Base Case Loss MW | External (load+loss-gen) | Base Case Generation MW | Base Case Load MW | Base Case Loss above 60 kV MW | Total Base Case Loss MW | External (load+loss-gen) | Base Case Generation MW | Base Case Load MW | Base Case Loss above 60 kV MW | Total Base Case Loss MW | External (load+loss-gen) | Base Case Generation MW | Base Case Load MW | Base Case Loss above 60 kV MW | Total Base Case Loss MW | External (load+loss-gen) | Base Case Generation MW | Base Case Load MW | Base Case Loss above 60 kV MW | Total Base Case Loss MW | External (load+loss-gen) | Base Case Generation MW | Base Case Load MW | Base Case Loss above 60 kV MW | Total Base Case Loss MW | External (load+loss-gen) | Base Case Generation MW | Base Case Load MW | Base Case Loss above 60 kV MW | Total Base Case Loss MW | External (load+loss-gen) | Base Case Generation MW | Base Case Load MW | Base Case Loss above 60 kV MW | Total Base Case Loss MW | External (load+loss-gen) | Base Case Generation MW | Base Case Load MW | Base Case Loss above 60 kV MW | Total Base Case Loss MW | External (load+loss-gen)
Spring On Peak | 2022_SPG1 | 79422.1 | 77824.1 | 1463.63 | 1591.39 | 1027.7 | 2372.2 | 31.37 | 32.3 | 1376.8 | 3796.4 | 4589 | 26.5 | 31.1 | 823.7 | 709.6 | 329.7 | 3.44 | 4.7 | -375.2 | 24.6 | 71.3 | 0.13 | 0.1 | 46.8 | 16 | 338.6 | 1.43 | 1.4 | 324 | 99 | 302.9 | 0.6 | 0.8 | 204.7 | 222.7 | 394.6 | 4.46 | 5 | 176.9 | 0 | 177.3 | 0.21 | 0.2 | 177.5 | 82.6 | 247.9 | 0.61 | 0.8 | 166.1
Spring Off Peak | 2022_SPG2 | 52032.2 | 51020.3 | 926.1 | 1005.29 | 793.9 | 1304.7 | 11.45 | 11.8 | 522.6 | 2748.8 | 2340 | 11.47 | 14 | -394.8 | 101.4 | 165.2 | 1.06 | 1.3 | 65.1 | 0 | 50 | 0.04 | 0 | 50 | 0 | 232.4 | 0.49 | 0.5 | 232.9 | 99 | 150.1 | 0.19 | 0.4 | 51.5 | 93 | 198.3 | 1.31 | 1.6 | 106.9 | 0 | 53.2 | 0.03 | 0 | 53.2 | 82.6 | 187.9 | 0.86 | 1 | 106.3
Summer On Peak | 2022_SUM1 | 96729.2 | 94716.6 | 1797.81 | 1974.53 | 1968.6 | 2853 | 50.56 | 53.3 | 937.7 | 4788.7 | 5471 | 42.39 | 49.7 | 732 | 1061 | 485.5 | 7.15 | 9.7 | -565.8 | 105.1 | 116 | 0.62 | 1 | 11.9 | 226 | 376.2 | 2.48 | 3.2 | 153.4 | 104 | 329.2 | 0.69 | 0.9 | 226.1 | 242 | 487.7 | 6 | 6.6 | 252.3 | 0 | 225.9 | 0.45 | 0.4 | 226.3 | 103.6 | 470.7 | 1.91 | 2.2 | 369.3
Summer Off Peak | 2022_SUM2 | 62750.2 | 61560.6 | 1088.13 | 1183.4 | 804.7 | 1596.5 | 15.6 | 16.1 | 807.9 | 3588 | 3118 | 22.14 | 26.6 | -443.4 | 148.2 | 243 | 1.45 | 1.6 | 96.4 | 0 | 69.3 | 0.07 | 0.1 | 69.4 | 0 | 191.9 | 0.87 | 0.9 | 192.8 | 95 | 164.8 | 0.19 | 0.4 | 70.2 | 144.9 | 253.7 | 1.54 | 1.9 | 110.7 | 0 | 62 | 0.02 | 0 | 62 | 82.6 | 230.1 | 1.21 | 1.4 | 148.9
Fall On Peak | 2022_FAL1 | 81481.1 | 80004 | 1341.82 | 1474.53 | 969 | 2412.8 | 29.94 | 30.8 | 1474.6 | 3358.1 | 4583 | 21.62 | 25.3 | 1250.2 | 626.7 | 289.2 | 2.58 | 3.7 | -333.8 | 24.6 | 104.2 | 0.23 | 0.3 | 79.9 | 16 | 304 | 1.4 | 1.4 | 289.4 | 97 | 295.9 | 0.6 | 0.8 | 199.7 | 221.2 | 456.1 | 3.91 | 4.4 | 239.3 | 0 | 180.7 | 0.33 | 0.3 | 181 | 82.6 | 357.3 | 1.13 | 1.3 | 276
Fall Off Peak | 2022_FAL2 | 54789.9 | 53679.6 | 1021.14 | 1107.72 | 473 | 1375 | 9.88 | 9.9 | 911.9 | 2939.7 | 2429 | 11.56 | 14.6 | -496.1 | 87.7 | 145 | 0.94 | 1.1 | 58.4 | 0 | 60.6 | 0.06 | 0.1 | 60.7 | 0 | 155 | 0.38 | 0.4 | 155.4 | 97 | 146 | 0.18 | 0.4 | 49.4 | 117.6 | 231.7 | 1.27 | 1.7 | 115.8 | 0 | 55.3 | 0.03 | 0 | 55.3 | 82.6 | 180.2 | 0.79 | 1 | 98.6
Winter On Peak | 2023_WIN1 | 85444.8 | 83548 | 1739.23 | 1891 | 988 | 2184.3 | 60.78 | 61.8 | 1258.1 | 4604.3 | 4935 | 49.3 | 55.8 | 386.5 | 269.6 | 370.2 | 4.02 | 4.5 | 105.1 | 24.6 | 80.9 | 0.15 | 0.2 | 56.5 | 16 | 258.2 | 0.97 | 1 | 243.2 | 104 | 285 | 0.58 | 0.8 | 181.8 | 230 | 380.1 | 4.16 | 5 | 155.1 | 0 | 144.7 | 0.27 | 0.3 | 145 | 82.6 | 338.5 | 1.3 | 1.5 | 257.4
Winter Off Peak | 2023_WIN2 | 64815.4 | 63028.2 | 1672.45 | 1781.3 | 754 | 1747.5 | 15.58 | 16 | 1009.5 | 2627.5 | 3405 | 16.88 | 19.4 | 796.9 | 112 | 186 | 1.2 | 1.4 | 75.4 | 0 | 57.5 | 0.05 | 0 | 57.5 | 16.4 | 131.7 | 1.32 | 1.3 | 116.6 | 104 | 177.7 | 0.33 | 0.5 | 74.2 | 36.4 | 260.6 | 1.43 | 1.4 | 225.6 | 0 | 54.4 | 0.08 | 0.1 | 54.5 | 82.7 | 228.8 | 0.9 | 1.1 | 147.2
Self Serve Load Modeled in Base Cases that does not contribute to transmission losses. | [8 empty] | NOIE TOTALS
Case Type | Base Case Name | CNP Self Serve MW | AEP Self Serve MW | TNMP Self Serve MW | BTU Self Serve MW | ONCOR Self Serve MW | LPL Self Serve MW | AEP DC Ties Model MW | TOTAL |  | NOIE LOAD MW | NOIE External Resources MW | NOIE Load Served from Internal Resources MW | NOIE TOTAL Loss Above 60 kV | Base Case Name
Spring On Peak | 2022_SPG1 | 2748.913 | 1463.98 | 751.56 | 36.664 | 121.154 | 0 | 0 | 5122.271 |  | 8823.5 | 2921.3 | 5902.2 | 68.75 | 2022_SPG1
Spring Off Peak | 2022_SPG2 | 2748.913 | 1463.98 | 700.33 | 18.435 | 121.416 | 0 | 0 | 5053.074 |  | 4681.8 | 793.7 | 3888.1 | 26.9 | 2022_SPG2
Summer On Peak | 2022_SUM1 | 2748.913 | 1463.98 | 751.56 | 43.505 | 145.7 | 0 | 0 | 5153.658 |  | 10815.2 | 2343.2 | 8472 | 112.25 | 2022_SUM1
Summer Off Peak | 2022_SUM2 | 2748.913 | 1463.98 | 656.212 | 23.568 | 125.121 | 0 | 0 | 5017.794 |  | 5929.3 | 1114.9 | 4814.4 | 43.09 | 2022_SUM2
Fall On Peak | 2022_FAL1 | 2748.913 | 1463.98 | 751.56 | 42.943 | 131.913 | 0 | 0 | 5139.309 |  | 8983.2 | 3656.3 | 5326.9 | 61.74 | 2022_FAL1
Fall Off Peak | 2022_FAL2 | 2748.913 | 1463.98 | 661.699 | 21.815 | 126.778 | 0 | 0 | 5023.185 |  | 4777.8 | 1009.4 | 3768.4 | 25.09 | 2022_FAL2
Winter On Peak | 2023_WIN1 | 2748.913 | 1496.9 | 751.56 | 35.405 | 139.112 | 0 | 0 | 5171.89 |  | 8976.9 | 2788.7 | 6188.2 | 121.53 | 2023_WIN1
Winter Off Peak | 2023_WIN2 | 2748.913 | 1496.9 | 667.185 | 24.271 | 113.186 | 0 | 0 | 5050.455 |  | 6249.2 | 2557.4 | 3691.8 | 37.77 | 2023_WIN2
SEASON | ERCOT WITH SELF SERVE LOAD CORRECTIONS |  |  |  |  | AEN NOIE INTERNAL |  |  |  |  | CPS NOIE INTERNAL |  |  |  |  | COG NOIE INTERNAL |  |  |  |  | GEUS NOIE INTERNAL |  |  |  |  | COD NOIE INTERNAL |  |  |  |  | BPUB NOIE INTERNAL |  |  |  |  | BTU NOIE INTERNAL |  |  |  |  | COCS NOIE INTERNAL |  |  |  |  | LPL NOIE INTERNAL
| SONL | SOFFL | SONLF | SOFFLF |  | SONL | SOFFL | SONLF | SOFFLF |  | SONL | SOFFL | SONLF | SOFFLF |  | SONL | SOFFL | SONLF | SOFFLF |  | SONL | SOFFL | SONLF | SOFFLF |  | SONL | SOFFL | SONLF | SOFFLF |  | SONL | SOFFL | SONLF | SOFFLF |  | SONL | SOFFL | SONLF | SOFFLF |  | SONL | SOFFL | SONLF | SOFFLF |  | SONL | SOFFL | SONLF | SOFFLF
SPRING | 74299.829 | 46979.126 | 1.97% | 1.971% |  | 2372.2 | 1304.7 | 1.305% | 0.87% |  | 4589 | 2340 | 0.5742% | 0.4878% |  | 329.7 | 165.2 | 1.033% | 0.6376% |  | 71.3 | 50 | 0.182% | 0.07994% |  | 338.6 | 232.4 | 0.4206% | 0.2104% |  | 302.9 | 150.1 | 0.1977% | 0.1264% |  | 394.6 | 198.3 | 1.118% | 0.6563% |  | 177.3 | 53.2 | 0.1183% | 0.05636% |  | 247.9 | 187.9 | 0.2455% | 0.4556%
SUMMER | 91575.542 | 57732.406 | 1.963% | 1.885% |  | 2853 | 1596.5 | 1.741% | 0.9677% |  | 5471 | 3118 | 0.7689% | 0.7051% |  | 485.5 | 243 | 1.451% | 0.5932% |  | 116 | 69.3 | 0.5316% | 0.1009% |  | 376.2 | 191.9 | 0.6549% | 0.4513% |  | 329.2 | 164.8 | 0.2092% | 0.1152% |  | 487.7 | 253.7 | 1.215% | 0.6034% |  | 225.9 | 62 | 0.1988% | 0.03225% |  | 470.7 | 230.1 | 0.4041% | 0.5231%
FALL | 76341.791 | 49766.715 | 1.758% | 2.052% |  | 2412.8 | 1375 | 1.226% | 0.7134% |  | 4583 | 2429 | 0.4695% | 0.4737% |  | 289.2 | 145 | 0.8842% | 0.6441% |  | 104.2 | 60.6 | 0.2202% | 0.09891% |  | 304 | 155 | 0.4584% | 0.2446% |  | 295.9 | 146 | 0.2024% | 0.1231% |  | 456.1 | 231.7 | 0.85% | 0.5451% |  | 180.7 | 55.3 | 0.1823% | 0.05422% |  | 357.3 | 180.2 | 0.3153% | 0.4365%
WINTER | 80272.91 | 59764.945 | 2.167% | 2.798% |  | 2184.3 | 1747.5 | 2.707% | 0.8837% |  | 4935 | 3405 | 0.9891% | 0.4933% |  | 370.2 | 186 | 1.074% | 0.641% |  | 80.9 | 57.5 | 0.1851% | 0.08688% |  | 258.2 | 131.7 | 0.3743% | 0.9923% |  | 285 | 177.7 | 0.2031% | 0.1854% |  | 380.1 | 260.6 | 1.083% | 0.5457% |  | 144.7 | 54.4 | 0.1862% | 0.1468% |  | 338.5 | 228.8 | 0.3826% | 0.3918%
TRANSMISSION LOSS FACTORS FOR INSTALLATION IN ERCOT SYSTEMS IN RED BOXES
SEASON | ERCOT WITH SELF SERVE, MODEL & NOIE INTERNAL LOAD CORRECTIONS |  |  |  |  | AEN NOIE INTERNAL |  |  |  |  | CPS NOIE INTERNAL |  |  |  |  | COG NOIE INTERNAL |  |  |  |  | GEUS NOIE INTERNAL |  |  |  |  | COD NOIE INTERNAL |  |  |  |  | BPUB NOIE INTERNAL |  |  |  |  | BTU NOIE INTERNAL |  |  |  |  | COCS NOIE INTERNAL |  |  |  |  | LPL NOIE INTERNAL
| SSC | SIC |  |  |  | SSC | SIC |  |  |  | SSC | SIC |  |  |  | SSC | SIC |  |  |  | SSC | SIC |  |  |  | SSC | SIC |  |  |  | SSC | SIC |  |  |  | SSC | SIC |  |  |  | SSC | SIC |  |  |  | SSC | SIC
SPRING | -5.1396e-08 | 1.9737 |  |  |  | 0.00040766 | 0.33808 |  |  |  | 3.8405e-05 | 0.39791 |  |  |  | 0.0024015 | 0.24083 |  |  |  | 0.0047916 | -0.15964 |  |  |  | 0.0019788 | -0.24948 |  |  |  | 0.00046644 | 0.05641 |  |  |  | 0.0023502 | 0.19023 |  |  |  | 0.00049915 | 0.029805 |  |  |  | -0.0035024 | 1.1137
SUMMER | 2.3171e-06 | 1.751 |  |  |  | 0.0006157 | -0.015285 |  |  |  | 2.7111e-05 | 0.62053 |  |  |  | 0.0035388 | -0.26677 |  |  |  | 0.0092234 | -0.53827 |  |  |  | 0.0011047 | 0.23933 |  |  |  | 0.00057179 | 0.020928 |  |  |  | 0.0026152 | -0.060125 |  |  |  | 0.0010162 | -0.030758 |  |  |  | -0.00049447 | 0.63688
FALL | -1.1071e-05 | 2.6028 |  |  |  | 0.0004936 | 0.034725 |  |  |  | -1.9189e-06 | 0.47832 |  |  |  | 0.0016652 | 0.40264 |  |  |  | 0.0027828 | -0.069727 |  |  |  | 0.0014353 | 0.022097 |  |  |  | 0.00052852 | 0.045972 |  |  |  | 0.0013585 | 0.23037 |  |  |  | 0.0010213 | -0.0022573 |  |  |  | -0.0006845 | 0.55983
WINTER | -3.0804e-05 | 4.6394 |  |  |  | 0.0041748 | -6.4119 |  |  |  | 0.00032406 | -0.61012 |  |  |  | 0.0023518 | 0.20358 |  |  |  | 0.0041962 | -0.1544 |  |  |  | -0.0048859 | 1.6358 |  |  |  | 0.00016527 | 0.15599 |  |  |  | 0.0044926 | -0.62502 |  |  |  | 0.00043635 | 0.12311 |  |  |  | -8.4206e-05 | 0.41108
EFFECTIVE DATES | SEASON
03/01/2022 - 05/31/2022 | SPRING
06/01/2022 - 09/30/2022 | SUMMER
10/01/2022 - 11/30/2022 | FALL
12/01/2022 - 02/28/2023 | WINTER