## Price Adders
OPERATING RESERVE DEMAND CURVE SIMULATION
This spreadsheet provides a general overview of the ORDC calculation and is not intended to be a substitute for the ERCOT Protocols, as amended from time to time. If any conflict exists between this spreadsheetn and the ERCOT Protocols, the ERCOT Protocols shall control in all respects. For more information, please visit: http://www.ercot.com/mktrules/nprotocols/
STEP 1 - Enter Data
Real-Time On-Line CAPacity | RTOLCAP |  | 3500 | <- Enter the online capactity
Real-Time OFF-line CAPacity | RTOFFCAP |  | 1000 | <- Enter the offline capactity
System Lambda | λ |  | 50 | <- Enter the current system lambda
Physical Responsive Capability | PRC |  | 3200
Displaying data for |  |  | Winter
Value of Lost Load | VOLL |  | 5000 | <- Administratively set to $5,000
Min Contingency Level |  |  | 3000 | <- Administratively set to 3,000 MW
STEP 2 - Seasonal Data |  |  |  | <- Enter the desired seasonal data
STEP 3 - Results
ORDC
Shifted Mean | µs |  | 896
0
Standard Deviation | σ | 902.1249 | 1275.99
Real-Time Off-Line Reserve Price Adder | RTOFFPA |  | 786.9978
Real-Time On-Line Reserve Price Adder | RTORPA |  | 1967.6149
Click for Graphical Results
Click for LOLP Chart

## Graph
Back

## LOLP Chart
Shifted LOLP Distribution by Season and TOD Block
Season | Start Date | End Date | Start Hour | End Hour | Average + S*Standard Deviation | Standard Deviation
Winter | 2021-12-01 | 2022-02-28 | 1 | 2 | 896 | 1275.99 | Winter = December, January, February
Winter | 2021-12-01 | 2022-02-28 | 3 | 6 | 896 | 1275.99 | Spring = March, April, May
Winter | 2021-12-01 | 2022-02-28 | 7 | 10 | 896 | 1275.99 | Summer = June, July, August
Winter | 2021-12-01 | 2022-02-28 | 11 | 14 | 896 | 1275.99 | Fall = September, October, November
Winter | 2021-12-01 | 2022-02-28 | 15 | 18 | 896 | 1275.99
Winter | 2021-12-01 | 2022-02-28 | 19 | 22 | 896 | 1275.99
Winter | 2021-12-01 | 2022-02-28 | 23 | 24 | 896 | 1275.99
To update click the "Click for LOLP Data" link below, or navigate to ERCOT.com/Market Information/View Data Products (https://www.ercot.com/mp/data-products?page=1) and search for LOLP and select the "LOLP Distribution by Season and TOD Block" report. Copy and paste the desired season data into this sheet beginning with Cell A3.
Back
Click for LOLP Data

## Price Adder Data
RTOLCAP | 3500
RTOFFCAP | 1000
SYSTEM LAMBDA | 50
PRC | 3200
VOLL | 5000
MCL | 3000
ORDC Data
RTOLCAP | RTORPA | RTOFFPA
0 | 4950 | 2475
5 | 4950 | 2475
10 | 4950 | 2475
15 | 4950 | 2475
20 | 4950 | 2475
25 | 4950 | 2475
30 | 4950 | 2475
35 | 4950 | 2475
40 | 4950 | 2475
45 | 4950 | 2475
50 | 4950 | 2475
55 | 4950 | 2475
60 | 4950 | 2475
65 | 4950 | 2475
70 | 4950 | 2475
75 | 4950 | 2475
80 | 4950 | 2475
85 | 4950 | 2475
90 | 4950 | 2475
95 | 4950 | 2475
100 | 4950 | 2475
105 | 4950 | 2475
110 | 4950 | 2475
115 | 4950 | 2475
120 | 4950 | 2475
125 | 4950 | 2475
130 | 4950 | 2475
135 | 4950 | 2475
140 | 4950 | 2475
145 | 4950 | 2475
150 | 4950 | 2475
155 | 4950 | 2475
160 | 4950 | 2475
165 | 4950 | 2475
170 | 4950 | 2475
175 | 4950 | 2475
180 | 4950 | 2475
185 | 4950 | 2475
190 | 4950 | 2475
195 | 4950 | 2475
200 | 4950 | 2475
205 | 4950 | 2475
210 | 4950 | 2475
215 | 4950 | 2475
220 | 4950 | 2475
225 | 4950 | 2475
230 | 4950 | 2475
235 | 4950 | 2475
240 | 4950 | 2475
245 | 4950 | 2475
250 | 4950 | 2475
255 | 4950 | 2475
260 | 4950 | 2475
265 | 4950 | 2475
270 | 4950 | 2475
275 | 4950 | 2475
280 | 4950 | 2475
285 | 4950 | 2475
290 | 4950 | 2475
295 | 4950 | 2475
300 | 4950 | 2475
305 | 4950 | 2475
310 | 4950 | 2475
315 | 4950 | 2475
320 | 4950 | 2475
325 | 4950 | 2475
330 | 4950 | 2475
335 | 4950 | 2475
340 | 4950 | 2475
345 | 4950 | 2475
350 | 4950 | 2475
355 | 4950 | 2475
360 | 4950 | 2475
365 | 4950 | 2475
370 | 4950 | 2475
375 | 4950 | 2475
380 | 4950 | 2475
385 | 4950 | 2475
390 | 4950 | 2475
395 | 4950 | 2475
400 | 4950 | 2475
405 | 4950 | 2475
410 | 4950 | 2475
415 | 4950 | 2475
420 | 4950 | 2475
425 | 4950 | 2475
430 | 4950 | 2475
435 | 4950 | 2475
440 | 4950 | 2475
445 | 4950 | 2475
450 | 4950 | 2475
455 | 4950 | 2475
460 | 4950 | 2475
465 | 4950 | 2475
470 | 4950 | 2475
475 | 4950 | 2475
480 | 4950 | 2475
485 | 4950 | 2475
490 | 4950 | 2475
495 | 4950 | 2475
500 | 4950 | 2475
505 | 4950 | 2475
510 | 4950 | 2475
515 | 4950 | 2475
520 | 4950 | 2475
525 | 4950 | 2475
530 | 4950 | 2475
535 | 4950 | 2475
540 | 4950 | 2475
545 | 4950 | 2475
550 | 4950 | 2475
555 | 4950 | 2475
560 | 4950 | 2475
565 | 4950 | 2475
570 | 4950 | 2475
575 | 4950 | 2475
580 | 4950 | 2475
585 | 4950 | 2475
590 | 4950 | 2475
595 | 4950 | 2475
600 | 4950 | 2475
605 | 4950 | 2475
610 | 4950 | 2475
615 | 4950 | 2475
620 | 4950 | 2475
625 | 4950 | 2475
630 | 4950 | 2475
635 | 4950 | 2475
640 | 4950 | 2475
645 | 4950 | 2475
650 | 4950 | 2475
655 | 4950 | 2475
660 | 4950 | 2475
665 | 4950 | 2475
670 | 4950 | 2475
675 | 4950 | 2475
680 | 4950 | 2475
685 | 4950 | 2475
690 | 4950 | 2475
695 | 4950 | 2475
700 | 4950 | 2475
705 | 4950 | 2475
710 | 4950 | 2475
715 | 4950 | 2475
720 | 4950 | 2475
725 | 4950 | 2475
730 | 4950 | 2475
735 | 4950 | 2475
740 | 4950 | 2475
745 | 4950 | 2475
750 | 4950 | 2475
755 | 4950 | 2475
760 | 4950 | 2475
765 | 4950 | 2475
770 | 4950 | 2475
775 | 4950 | 2475
780 | 4950 | 2475
785 | 4950 | 2475
790 | 4950 | 2475
795 | 4950 | 2475
800 | 4950 | 2475
805 | 4950 | 2475
810 | 4950 | 2475
815 | 4950 | 2475
820 | 4950 | 2475
825 | 4950 | 2475
830 | 4950 | 2475
835 | 4950 | 2475
840 | 4950 | 2475
845 | 4950 | 2475
850 | 4950 | 2475
855 | 4950 | 2475
860 | 4950 | 2475
865 | 4950 | 2475
870 | 4950 | 2475
875 | 4950 | 2475
880 | 4950 | 2475
885 | 4950 | 2475
890 | 4950 | 2475
895 | 4950 | 2475
900 | 4950 | 2475
905 | 4950 | 2475
910 | 4950 | 2475
915 | 4950 | 2475
920 | 4950 | 2475
925 | 4950 | 2475
930 | 4950 | 2475
935 | 4950 | 2475
940 | 4950 | 2475
945 | 4950 | 2475
950 | 4950 | 2475
955 | 4950 | 2475
960 | 4950 | 2475
965 | 4950 | 2475
970 | 4950 | 2475
975 | 4950 | 2475
980 | 4950 | 2475
985 | 4950 | 2475
990 | 4950 | 2475
995 | 4950 | 2475
1000 | 4950 | 2475
1005 | 4950 | 2475
1010 | 4950 | 2475
1015 | 4950 | 2475
1020 | 4950 | 2475
1025 | 4950 | 2475
1030 | 4950 | 2475
1035 | 4950 | 2475
1040 | 4950 | 2475
1045 | 4950 | 2475
1050 | 4950 | 2475
1055 | 4950 | 2475
1060 | 4950 | 2475
1065 | 4950 | 2475
1070 | 4950 | 2475
1075 | 4950 | 2475
1080 | 4950 | 2475
1085 | 4950 | 2475
1090 | 4950 | 2475
1095 | 4950 | 2475
1100 | 4950 | 2475
1105 | 4950 | 2475
1110 | 4950 | 2475
1115 | 4950 | 2475
1120 | 4950 | 2475
1125 | 4950 | 2475
1130 | 4950 | 2475
1135 | 4950 | 2475
1140 | 4950 | 2475
1145 | 4950 | 2475
1150 | 4950 | 2475
1155 | 4950 | 2475
1160 | 4950 | 2475
1165 | 4950 | 2475
1170 | 4950 | 2475
1175 | 4950 | 2475
1180 | 4950 | 2475
1185 | 4950 | 2475
1190 | 4950 | 2475
1195 | 4950 | 2475
1200 | 4950 | 2475
1205 | 4950 | 2475
1210 | 4950 | 2475
1215 | 4950 | 2475
1220 | 4950 | 2475
1225 | 4950 | 2475
1230 | 4950 | 2475
1235 | 4950 | 2475
1240 | 4950 | 2475
1245 | 4950 | 2475
1250 | 4950 | 2475
1255 | 4950 | 2475
1260 | 4950 | 2475
1265 | 4950 | 2475
1270 | 4950 | 2475
1275 | 4950 | 2475
1280 | 4950 | 2475
1285 | 4950 | 2475
1290 | 4950 | 2475
1295 | 4950 | 2475
1300 | 4950 | 2475
1305 | 4950 | 2475
1310 | 4950 | 2475
1315 | 4950 | 2475
1320 | 4950 | 2475
1325 | 4950 | 2475
1330 | 4950 | 2475
1335 | 4950 | 2475
1340 | 4950 | 2475
1345 | 4950 | 2475
1350 | 4950 | 2475
1355 | 4950 | 2475
1360 | 4950 | 2475
1365 | 4950 | 2475
1370 | 4950 | 2475
1375 | 4950 | 2475
1380 | 4950 | 2475
1385 | 4950 | 2475
1390 | 4950 | 2475
1395 | 4950 | 2475
1400 | 4950 | 2475
1405 | 4950 | 2475
1410 | 4950 | 2475
1415 | 4950 | 2475
1420 | 4950 | 2475
1425 | 4950 | 2475
1430 | 4950 | 2475
1435 | 4950 | 2475
1440 | 4950 | 2475
1445 | 4950 | 2475
1450 | 4950 | 2475
1455 | 4950 | 2475
1460 | 4950 | 2475
1465 | 4950 | 2475
1470 | 4950 | 2475
1475 | 4950 | 2475
1480 | 4950 | 2475
1485 | 4950 | 2475
1490 | 4950 | 2475
1495 | 4950 | 2475
1500 | 4950 | 2475
1505 | 4950 | 2475
1510 | 4950 | 2475
1515 | 4950 | 2475
1520 | 4950 | 2475
1525 | 4950 | 2475
1530 | 4950 | 2475
1535 | 4950 | 2475
1540 | 4950 | 2475
1545 | 4950 | 2475
1550 | 4950 | 2475
1555 | 4950 | 2475
1560 | 4950 | 2475
1565 | 4950 | 2475
1570 | 4950 | 2475
1575 | 4950 | 2475
1580 | 4950 | 2475
1585 | 4950 | 2475
1590 | 4950 | 2475
1595 | 4950 | 2475
1600 | 4950 | 2475
1605 | 4950 | 2475
1610 | 4950 | 2475
1615 | 4950 | 2475
1620 | 4950 | 2475
1625 | 4950 | 2475
1630 | 4950 | 2475
1635 | 4950 | 2475
1640 | 4950 | 2475
1645 | 4950 | 2475
1650 | 4950 | 2475
1655 | 4950 | 2475
1660 | 4950 | 2475
1665 | 4950 | 2475
1670 | 4950 | 2475
1675 | 4950 | 2475
1680 | 4950 | 2475
1685 | 4950 | 2475
1690 | 4950 | 2475
1695 | 4950 | 2475
1700 | 4950 | 2475
1705 | 4950 | 2475
1710 | 4950 | 2475
1715 | 4950 | 2475
1720 | 4950 | 2475
1725 | 4950 | 2475
1730 | 4950 | 2475
1735 | 4950 | 2475
1740 | 4950 | 2475
1745 | 4950 | 2475
1750 | 4950 | 2475
1755 | 4950 | 2475
1760 | 4950 | 2475
1765 | 4950 | 2475
1770 | 4950 | 2475
1775 | 4950 | 2475
1780 | 4950 | 2475
1785 | 4950 | 2475
1790 | 4950 | 2475
1795 | 4950 | 2475
1800 | 4950 | 2475
1805 | 4950 | 2475
1810 | 4950 | 2475
1815 | 4950 | 2475
1820 | 4950 | 2475
1825 | 4950 | 2475
1830 | 4950 | 2475
1835 | 4950 | 2475
1840 | 4950 | 2475
1845 | 4950 | 2475
1850 | 4950 | 2475
1855 | 4950 | 2475
1860 | 4950 | 2475
1865 | 4950 | 2475
1870 | 4950 | 2475
1875 | 4950 | 2475
1880 | 4950 | 2475
1885 | 4950 | 2475
1890 | 4950 | 2475
1895 | 4950 | 2475
1900 | 4950 | 2475
1905 | 4950 | 2475
1910 | 4950 | 2475
1915 | 4950 | 2475
1920 | 4950 | 2475
1925 | 4950 | 2475
1930 | 4950 | 2475
1935 | 4950 | 2475
1940 | 4950 | 2475
1945 | 4950 | 2475
1950 | 4950 | 2475
1955 | 4950 | 2475
1960 | 4950 | 2475
1965 | 4950 | 2475
1970 | 4950 | 2475
1975 | 4950 | 2475
1980 | 4950 | 2475
1985 | 4950 | 2475
1990 | 4950 | 2475
1995 | 4950 | 2475
2000 | 4950 | 2475
2005 | 4349.8109 | 1874.8109
2010 | 4346.7748 | 1871.7748
2015 | 4343.7304 | 1868.7304
2020 | 4340.6777 | 1865.6777
2025 | 4337.6169 | 1862.6169
2030 | 4334.5478 | 1859.5478
2035 | 4331.4705 | 1856.4705
2040 | 4328.3851 | 1853.3851
2045 | 4325.2916 | 1850.2916
2050 | 4322.19 | 1847.19
2055 | 4319.0803 | 1844.0803
2060 | 4315.9626 | 1840.9626
2065 | 4312.8369 | 1837.8369
2070 | 4309.7031 | 1834.7031
2075 | 4306.5615 | 1831.5615
2080 | 4303.4119 | 1828.4119
2085 | 4300.2543 | 1825.2543
2090 | 4297.0889 | 1822.0889
2095 | 4293.9157 | 1818.9157
2100 | 4290.7347 | 1815.7347
2105 | 4287.5458 | 1812.5458
2110 | 4284.3492 | 1809.3492
2115 | 4281.1449 | 1806.1449
2120 | 4277.9329 | 1802.9329
2125 | 4274.7132 | 1799.7132
2130 | 4271.4859 | 1796.4859
2135 | 4268.251 | 1793.251
2140 | 4265.0085 | 1790.0085
2145 | 4261.7585 | 1786.7585
2150 | 4258.501 | 1783.501
2155 | 4255.236 | 1780.236
2160 | 4251.9636 | 1776.9636
2165 | 4248.6838 | 1773.6838
2170 | 4245.3966 | 1770.3966
2175 | 4242.102 | 1767.102
2180 | 4238.8002 | 1763.8002
2185 | 4235.4911 | 1760.4911
2190 | 4232.1747 | 1757.1747
2195 | 4228.8512 | 1753.8512
2200 | 4225.5205 | 1750.5205
2205 | 4222.1827 | 1747.1827
2210 | 4218.8377 | 1743.8377
2215 | 4215.4858 | 1740.4858
2220 | 4212.1268 | 1737.1268
2225 | 4208.7608 | 1733.7608
2230 | 4205.3879 | 1730.3879
2235 | 4202.008 | 1727.008
2240 | 4198.6214 | 1723.6214
2245 | 4195.2278 | 1720.2278
2250 | 4191.8275 | 1716.8275
2255 | 4188.4205 | 1713.4205
2260 | 4185.0067 | 1710.0067
2265 | 4181.5862 | 1706.5862
2270 | 4178.1592 | 1703.1592
2275 | 4174.7255 | 1699.7255
2280 | 4171.2852 | 1696.2852
2285 | 4167.8385 | 1692.8385
2290 | 4164.3853 | 1689.3853
2295 | 4160.9256 | 1685.9256
2300 | 4157.4596 | 1682.4596
2305 | 4153.9872 | 1678.9872
2310 | 4150.5085 | 1675.5085
2315 | 4147.0235 | 1672.0235
2320 | 4143.5323 | 1668.5323
2325 | 4140.0349 | 1665.0349
2330 | 4136.5314 | 1661.5314
2335 | 4133.0218 | 1658.0218
2340 | 4129.5062 | 1654.5062
2345 | 4125.9845 | 1650.9845
2350 | 4122.4569 | 1647.4569
2355 | 4118.9233 | 1643.9233
2360 | 4115.3839 | 1640.3839
2365 | 4111.8386 | 1636.8386
2370 | 4108.2876 | 1633.2876
2375 | 4104.7308 | 1629.7308
2380 | 4101.1683 | 1626.1683
2385 | 4097.6002 | 1622.6002
2390 | 4094.0265 | 1619.0265
2395 | 4090.4472 | 1615.4472
2400 | 4086.8624 | 1611.8624
2405 | 4083.2721 | 1608.2721
2410 | 4079.6765 | 1604.6765
2415 | 4076.0754 | 1601.0754
2420 | 4072.469 | 1597.469
2425 | 4068.8574 | 1593.8574
2430 | 4065.2405 | 1590.2405
2435 | 4061.6184 | 1586.6184
2440 | 4057.9912 | 1582.9912
2445 | 4054.359 | 1579.359
2450 | 4050.7217 | 1575.7217
2455 | 4047.0794 | 1572.0794
2460 | 4043.4321 | 1568.4321
2465 | 4039.78 | 1564.78
2470 | 4036.1231 | 1561.1231
2475 | 4032.4613 | 1557.4613
2480 | 4028.7949 | 1553.7949
2485 | 4025.1237 | 1550.1237
2490 | 4021.4479 | 1546.4479
2495 | 4017.7675 | 1542.7675
2500 | 4014.0826 | 1539.0826
2505 | 4010.3932 | 1535.3932
2510 | 4006.6993 | 1531.6993
2515 | 4003.0011 | 1528.0011
2520 | 3999.2986 | 1524.2986
2525 | 3995.5918 | 1520.5918
2530 | 3991.8807 | 1516.8807
2535 | 3988.1655 | 1513.1655
2540 | 3984.4461 | 1509.4461
2545 | 3980.7227 | 1505.7227
2550 | 3976.9953 | 1501.9953
2555 | 3973.2639 | 1498.2639
2560 | 3969.5286 | 1494.5286
2565 | 3965.7894 | 1490.7894
2570 | 3962.0465 | 1487.0465
2575 | 3958.2998 | 1483.2998
2580 | 3954.5493 | 1479.5493
2585 | 3950.7953 | 1475.7953
2590 | 3947.0377 | 1472.0377
2595 | 3943.2765 | 1468.2765
2600 | 3939.5119 | 1464.5119
2605 | 3935.7438 | 1460.7438
2610 | 3931.9723 | 1456.9723
2615 | 3928.1976 | 1453.1976
2620 | 3924.4196 | 1449.4196
2625 | 3920.6384 | 1445.6384
2630 | 3916.854 | 1441.854
2635 | 3913.0665 | 1438.0665
2640 | 3909.2761 | 1434.2761
2645 | 3905.4826 | 1430.4826
2650 | 3901.6862 | 1426.6862
2655 | 3897.8869 | 1422.8869
2660 | 3894.0848 | 1419.0848
2665 | 3890.28 | 1415.28
2670 | 3886.4725 | 1411.4725
2675 | 3882.6623 | 1407.6623
2680 | 3878.8495 | 1403.8495
2685 | 3875.0342 | 1400.0342
2690 | 3871.2164 | 1396.2164
2695 | 3867.3963 | 1392.3963
2700 | 3863.5737 | 1388.5737
2705 | 3859.7489 | 1384.7489
2710 | 3855.9218 | 1380.9218
2715 | 3852.0925 | 1377.0925
2720 | 3848.2611 | 1373.2611
2725 | 3844.4276 | 1369.4276
2730 | 3840.5921 | 1365.5921
2735 | 3836.7547 | 1361.7547
2740 | 3832.9153 | 1357.9153
2745 | 3829.0741 | 1354.0741
2750 | 3825.2312 | 1350.2312
2755 | 3821.3865 | 1346.3865
2760 | 3817.5401 | 1342.5401
2765 | 3813.6922 | 1338.6922
2770 | 3809.8427 | 1334.8427
2775 | 3805.9917 | 1330.9917
2780 | 3802.1392 | 1327.1392
2785 | 3798.2854 | 1323.2854
2790 | 3794.4303 | 1319.4303
2795 | 3790.5739 | 1315.5739
2800 | 3786.7164 | 1311.7164
2805 | 3782.8577 | 1307.8577
2810 | 3778.9979 | 1303.9979
2815 | 3775.1371 | 1300.1371
2820 | 3771.2753 | 1296.2753
2825 | 3767.4126 | 1292.4126
2830 | 3763.5491 | 1288.5491
2835 | 3759.6848 | 1284.6848
2840 | 3755.8198 | 1280.8198
2845 | 3751.9541 | 1276.9541
2850 | 3748.0879 | 1273.0879
2855 | 3744.221 | 1269.221
2860 | 3740.3537 | 1265.3537
2865 | 3736.486 | 1261.486
2870 | 3732.6178 | 1257.6178
2875 | 3728.7494 | 1253.7494
2880 | 3724.8807 | 1249.8807
2885 | 3721.0119 | 1246.0119
2890 | 3717.1429 | 1242.1429
2895 | 3713.2738 | 1238.2738
2900 | 3709.4047 | 1234.4047
2905 | 3705.5357 | 1230.5357
2910 | 3701.6668 | 1226.6668
2915 | 3697.798 | 1222.798
2920 | 3693.9295 | 1218.9295
2925 | 3690.0613 | 1215.0613
2930 | 3686.1934 | 1211.1934
2935 | 3682.3259 | 1207.3259
2940 | 3678.4588 | 1203.4588
2945 | 3674.5923 | 1199.5923
2950 | 3670.7264 | 1195.7264
2955 | 3666.8611 | 1191.8611
2960 | 3662.9965 | 1187.9965
2965 | 3659.1327 | 1184.1327
2970 | 3655.2697 | 1180.2697
2975 | 3651.4075 | 1176.4075
2980 | 3647.5463 | 1172.5463
2985 | 3643.6861 | 1168.6861
2990 | 3639.827 | 1164.827
2995 | 3635.969 | 1160.969
3000 | 3632.1121 | 1157.1121
3005 | 2856.8212 | 1153.2565
3010 | 2848.1094 | 1149.4021
3015 | 2839.3858 | 1145.5491
3020 | 2830.6506 | 1141.6976
3025 | 2821.9041 | 1137.8475
3030 | 2813.1463 | 1133.9989
3035 | 2804.3775 | 1130.1519
3040 | 2795.5978 | 1126.3065
3045 | 2786.8075 | 1122.4628
3050 | 2778.0066 | 1118.6209
3055 | 2769.1954 | 1114.7808
3060 | 2760.3741 | 1110.9426
3065 | 2751.5428 | 1107.1063
3070 | 2742.7018 | 1103.2721
3075 | 2733.8511 | 1099.4398
3080 | 2724.9911 | 1095.6097
3085 | 2716.1218 | 1091.7817
3090 | 2707.2435 | 1087.956
3095 | 2698.3563 | 1084.1325
3100 | 2689.4605 | 1080.3113
3105 | 2680.5562 | 1076.4926
3110 | 2671.6436 | 1072.6763
3115 | 2662.723 | 1068.8625
3120 | 2653.7944 | 1065.0513
3125 | 2644.8582 | 1061.2427
3130 | 2635.9144 | 1057.4368
3135 | 2626.9633 | 1053.6336
3140 | 2618.0051 | 1049.8332
3145 | 2609.04 | 1046.0356
3150 | 2600.0682 | 1042.241
3155 | 2591.0898 | 1038.4493
3160 | 2582.1051 | 1034.6606
3165 | 2573.1143 | 1030.875
3170 | 2564.1175 | 1027.0925
3175 | 2555.115 | 1023.3132
3180 | 2546.107 | 1019.5372
3185 | 2537.0937 | 1015.7644
3190 | 2528.0752 | 1011.995
3195 | 2519.0518 | 1008.2289
3200 | 2510.0236 | 1004.4664
3205 | 2500.991 | 1000.7073
3210 | 2491.954 | 996.9518
3215 | 2482.913 | 993.2
3220 | 2473.868 | 989.4518
3225 | 2464.8193 | 985.7073
3230 | 2455.7671 | 981.9666
3235 | 2446.7117 | 978.2298
3240 | 2437.6532 | 974.4968
3245 | 2428.5918 | 970.7678
3250 | 2419.5277 | 967.0428
3255 | 2410.4612 | 963.3218
3260 | 2401.3925 | 959.6049
3265 | 2392.3217 | 955.8922
3270 | 2383.2491 | 952.1836
3275 | 2374.1749 | 948.4794
3280 | 2365.0993 | 944.7794
3285 | 2356.0225 | 941.0838
3290 | 2346.9447 | 937.3926
3295 | 2337.8662 | 933.7059
3300 | 2328.787 | 930.0237
3305 | 2319.7076 | 926.3461
3310 | 2310.628 | 922.673
3315 | 2301.5485 | 919.0047
3320 | 2292.4693 | 915.341
3325 | 2283.3906 | 911.6822
3330 | 2274.3126 | 908.0281
3335 | 2265.2356 | 904.3789
3340 | 2256.1597 | 900.7347
3345 | 2247.0851 | 897.0953
3350 | 2238.0122 | 893.4611
3355 | 2228.941 | 889.8318
3360 | 2219.8718 | 886.2077
3365 | 2210.8048 | 882.5888
3370 | 2201.7403 | 878.975
3375 | 2192.6784 | 875.3665
3380 | 2183.6194 | 871.7633
3385 | 2174.5634 | 868.1655
3390 | 2165.5108 | 864.5731
3395 | 2156.4616 | 860.9861
3400 | 2147.4161 | 857.4046
3405 | 2138.3746 | 853.8286
3410 | 2129.3372 | 850.2582
3415 | 2120.3042 | 846.6935
3420 | 2111.2757 | 843.1344
3425 | 2102.252 | 839.5811
3430 | 2093.2333 | 836.0335
3435 | 2084.2198 | 832.4917
3440 | 2075.2118 | 828.9558
3445 | 2066.2093 | 825.4258
3450 | 2057.2128 | 821.9018
3455 | 2048.2222 | 818.3837
3460 | 2039.238 | 814.8717
3465 | 2030.2602 | 811.3657
3470 | 2021.2891 | 807.8659
3475 | 2012.3249 | 804.3722
3480 | 2003.3679 | 800.8848
3485 | 1994.4181 | 797.4035
3490 | 1985.4759 | 793.9286
3495 | 1976.5415 | 790.46
3500 | 1967.6149 | 786.9978
3505 | 1958.6966 | 783.542
3510 | 1949.7866 | 780.0927
3515 | 1940.8852 | 776.6498
3520 | 1931.9926 | 773.2135
3525 | 1923.109 | 769.7838
3530 | 1914.2345 | 766.3607
3535 | 1905.3695 | 762.9442
3540 | 1896.5141 | 759.5345
3545 | 1887.6685 | 756.1315
3550 | 1878.8329 | 752.7352
3555 | 1870.0076 | 749.3458
3560 | 1861.1926 | 745.9632
3565 | 1852.3883 | 742.5875
3570 | 1843.5948 | 739.2188
3575 | 1834.8124 | 735.857
3580 | 1826.0412 | 732.5022
3585 | 1817.2814 | 729.1545
3590 | 1808.5332 | 725.8138
3595 | 1799.7969 | 722.4802
3600 | 1791.0726 | 719.1538
3605 | 1782.3605 | 715.8346
3610 | 1773.6608 | 712.5226
3615 | 1764.9738 | 709.2178
3620 | 1756.2995 | 705.9204
3625 | 1747.6383 | 702.6302
3630 | 1738.9902 | 699.3474
3635 | 1730.3556 | 696.0721
3640 | 1721.7345 | 692.8041
3645 | 1713.1272 | 689.5436
3650 | 1704.5338 | 686.2906
3655 | 1695.9546 | 683.0451
3660 | 1687.3898 | 679.8071
3665 | 1678.8394 | 676.5768
3670 | 1670.3038 | 673.354
3675 | 1661.783 | 670.139
3680 | 1653.2773 | 666.9316
3685 | 1644.7869 | 663.7319
3690 | 1636.312 | 660.5399
3695 | 1627.8526 | 657.3558
3700 | 1619.4091 | 654.1794
3705 | 1610.9815 | 651.0109
3710 | 1602.5701 | 647.8502
3715 | 1594.175 | 644.6974
3720 | 1585.7965 | 641.5526
3725 | 1577.4346 | 638.4157
3730 | 1569.0896 | 635.2867
3735 | 1560.7616 | 632.1658
3740 | 1552.4508 | 629.0529
3745 | 1544.1574 | 625.9481
3750 | 1535.8816 | 622.8513
3755 | 1527.6234 | 619.7626
3760 | 1519.3832 | 616.6821
3765 | 1511.1609 | 613.6098
3770 | 1502.9569 | 610.5456
3775 | 1494.7713 | 607.4897
3780 | 1486.6042 | 604.442
3785 | 1478.4558 | 601.4025
3790 | 1470.3262 | 598.3714
3795 | 1462.2156 | 595.3485
3800 | 1454.1243 | 592.334
3805 | 1446.0522 | 589.3279
3810 | 1437.9996 | 586.3301
3815 | 1429.9667 | 583.3407
3820 | 1421.9535 | 580.3598
3825 | 1413.9603 | 577.3872
3830 | 1405.9871 | 574.4232
3835 | 1398.0342 | 571.4677
3840 | 1390.1017 | 568.5206
3845 | 1382.1897 | 565.5821
3850 | 1374.2983 | 562.6522
3855 | 1366.4278 | 559.7308
3860 | 1358.5782 | 556.818
3865 | 1350.7497 | 553.9138
3870 | 1342.9425 | 551.0183
3875 | 1335.1566 | 548.1314
3880 | 1327.3922 | 545.2531
3885 | 1319.6494 | 542.3836
3890 | 1311.9284 | 539.5227
3895 | 1304.2293 | 536.6706
3900 | 1296.5523 | 533.8272
3905 | 1288.8974 | 530.9926
3910 | 1281.2648 | 528.1667
3915 | 1273.6546 | 525.3496
3920 | 1266.0669 | 522.5413
3925 | 1258.5019 | 519.7419
3930 | 1250.9596 | 516.9512
3935 | 1243.4403 | 514.1694
3940 | 1235.944 | 511.3965
3945 | 1228.4708 | 508.6325
3950 | 1221.0208 | 505.8773
3955 | 1213.5942 | 503.1311
3960 | 1206.1911 | 500.3937
3965 | 1198.8116 | 497.6653
3970 | 1191.4557 | 494.9458
3975 | 1184.1237 | 492.2353
3980 | 1176.8156 | 489.5338
3985 | 1169.5314 | 486.8412
3990 | 1162.2714 | 484.1577
3995 | 1155.0356 | 481.4831
4000 | 1147.8242 | 478.8175
4005 | 1140.6371 | 476.161
4010 | 1133.4745 | 473.5135
4015 | 1126.3366 | 470.875
4020 | 1119.2233 | 468.2456
4025 | 1112.1349 | 465.6252
4030 | 1105.0713 | 463.0139
4035 | 1098.0327 | 460.4117
4040 | 1091.0191 | 457.8186
4045 | 1084.0307 | 455.2346
4050 | 1077.0675 | 452.6596
4055 | 1070.1296 | 450.0938
4060 | 1063.2171 | 447.5371
4065 | 1056.3301 | 444.9895
4070 | 1049.4686 | 442.4511
4075 | 1042.6328 | 439.9218
4080 | 1035.8226 | 437.4016
4085 | 1029.0383 | 434.8906
4090 | 1022.2797 | 432.3887
4095 | 1015.5471 | 429.896
4100 | 1008.8405 | 427.4124
4105 | 1002.1599 | 424.938
4110 | 995.5054 | 422.4728
4115 | 988.8771 | 420.0168
4120 | 982.275 | 417.5699
4125 | 975.6993 | 415.1322
4130 | 969.1499 | 412.7037
4135 | 962.6269 | 410.2844
4140 | 956.1304 | 407.8742
4145 | 949.6604 | 405.4733
4150 | 943.217 | 403.0815
4155 | 936.8002 | 400.699
4160 | 930.4101 | 398.3256
4165 | 924.0467 | 395.9615
4170 | 917.7101 | 393.6065
4175 | 911.4004 | 391.2607
4180 | 905.1174 | 388.9241
4185 | 898.8614 | 386.5967
4190 | 892.6324 | 384.2785
4195 | 886.4303 | 381.9695
4200 | 880.2552 | 379.6697
4205 | 874.1072 | 377.3791
4210 | 867.9862 | 375.0977
4215 | 861.8924 | 372.8254
4220 | 855.8258 | 370.5624
4225 | 849.7863 | 368.3085
4230 | 843.774 | 366.0638
4235 | 837.789 | 363.8283
4240 | 831.8312 | 361.602
4245 | 825.9007 | 359.3848
4250 | 819.9975 | 357.1768
4255 | 814.1217 | 354.978
4260 | 808.2732 | 352.7883
4265 | 802.452 | 350.6077
4270 | 796.6582 | 348.4364
4275 | 790.8918 | 346.2741
4280 | 785.1528 | 344.121
4285 | 779.4413 | 341.977
4290 | 773.7571 | 339.8422
4295 | 768.1004 | 337.7165
4300 | 762.4711 | 335.5999
4305 | 756.8693 | 333.4924
4310 | 751.2949 | 331.3939
4315 | 745.748 | 329.3046
4320 | 740.2285 | 327.2244
4325 | 734.7365 | 325.1532
4330 | 729.2719 | 323.0912
4335 | 723.8348 | 321.0381
4340 | 718.4251 | 318.9942
4345 | 713.0429 | 316.9592
4350 | 707.688 | 314.9334
4355 | 702.3607 | 312.9165
4360 | 697.0607 | 310.9086
4365 | 691.7881 | 308.9098
4370 | 686.5429 | 306.92
4375 | 681.3251 | 304.9391
4380 | 676.1347 | 302.9672
4385 | 670.9716 | 301.0043
4390 | 665.8358 | 299.0503
4395 | 660.7273 | 297.1053
4400 | 655.6461 | 295.1692
4405 | 650.5922 | 293.2421
4410 | 645.5655 | 291.3238
4415 | 640.566 | 289.4145
4420 | 635.5937 | 287.514
4425 | 630.6486 | 285.6224
4430 | 625.7306 | 283.7397
4435 | 620.8398 | 281.8658
4440 | 615.976 | 280.0007
4445 | 611.1392 | 278.1445
4450 | 606.3294 | 276.2971
4455 | 601.5467 | 274.4585
4460 | 596.7908 | 272.6286
4465 | 592.0619 | 270.8076
4470 | 587.3598 | 268.9952
4475 | 582.6846 | 267.1917
4480 | 578.0361 | 265.3968
4485 | 573.4144 | 263.6107
4490 | 568.8194 | 261.8332
4495 | 564.2511 | 260.0644
4500 | 559.7094 | 258.3043
4505 | 555.1942 | 256.5529
4510 | 550.7056 | 254.81
4515 | 546.2434 | 253.0758
4520 | 541.8077 | 251.3502
4525 | 537.3983 | 249.6332
4530 | 533.0153 | 247.9247
4535 | 528.6585 | 246.2248
4540 | 524.3279 | 244.5335
4545 | 520.0236 | 242.8506
4550 | 515.7453 | 241.1763
4555 | 511.4931 | 239.5104
4560 | 507.2668 | 237.853
4565 | 503.0666 | 236.204
4570 | 498.8921 | 234.5635
4575 | 494.7436 | 232.9314
4580 | 490.6207 | 231.3077
4585 | 486.5236 | 229.6923
4590 | 482.4521 | 228.0854
4595 | 478.4062 | 226.4867
4600 | 474.3857 | 224.8964
4605 | 470.3907 | 223.3144
4610 | 466.4211 | 221.7406
4615 | 462.4768 | 220.1751
4620 | 458.5577 | 218.6179
4625 | 454.6638 | 217.0689
4630 | 450.795 | 215.528
4635 | 446.9512 | 213.9954
4640 | 443.1324 | 212.4709
4645 | 439.3385 | 210.9546
4650 | 435.5693 | 209.4464
4655 | 431.8249 | 207.9463
4660 | 428.1052 | 206.4543
4665 | 424.4101 | 204.9703
4670 | 420.7394 | 203.4944
4675 | 417.0932 | 202.0265
4680 | 413.4714 | 200.5666
4685 | 409.8738 | 199.1147
4690 | 406.3005 | 197.6707
4695 | 402.7512 | 196.2346
4700 | 399.226 | 194.8065
4705 | 395.7248 | 193.3863
4710 | 392.2474 | 191.9739
4715 | 388.7938 | 190.5694
4720 | 385.364 | 189.1727
4725 | 381.9577 | 187.7838
4730 | 378.5751 | 186.4027
4735 | 375.2158 | 185.0293
4740 | 371.88 | 183.6637
4745 | 368.5674 | 182.3058
4750 | 365.2781 | 180.9555
4755 | 362.0118 | 179.613
4760 | 358.7686 | 178.278
4765 | 355.5483 | 176.9507
4770 | 352.3509 | 175.631
4775 | 349.1762 | 174.3189
4780 | 346.0242 | 173.0143
4785 | 342.8948 | 171.7173
4790 | 339.7879 | 170.4277
4795 | 336.7034 | 169.1456
4800 | 333.6412 | 167.871
4805 | 330.6012 | 166.6038
4810 | 327.5833 | 165.3441
4815 | 324.5875 | 164.0917
4820 | 321.6136 | 162.8466
4825 | 318.6616 | 161.6089
4830 | 315.7313 | 160.3785
4835 | 312.8227 | 159.1554
4840 | 309.9356 | 157.9396
4845 | 307.07 | 156.731
4850 | 304.2258 | 155.5296
4855 | 301.4028 | 154.3354
4860 | 298.601 | 153.1483
4865 | 295.8204 | 151.9684
4870 | 293.0607 | 150.7956
4875 | 290.3219 | 149.6299
4880 | 287.6039 | 148.4712
4885 | 284.9065 | 147.3196
4890 | 282.2298 | 146.175
4895 | 279.5736 | 145.0374
4900 | 276.9378 | 143.9068
4905 | 274.3223 | 142.7831
4910 | 271.727 | 141.6663
4915 | 269.1518 | 140.5564
4920 | 266.5966 | 139.4533
4925 | 264.0614 | 138.3571
4930 | 261.5459 | 137.2677
4935 | 259.0501 | 136.1851
4940 | 256.574 | 135.1092
4945 | 254.1173 | 134.0401
4950 | 251.6801 | 132.9777
4955 | 249.2622 | 131.9219
4960 | 246.8635 | 130.8728
4965 | 244.4839 | 129.8304
4970 | 242.1233 | 128.7945
4975 | 239.7816 | 127.7652
4980 | 237.4587 | 126.7425
4985 | 235.1545 | 125.7263
4990 | 232.8689 | 124.7166
4995 | 230.6019 | 123.7134
5000 | 228.3532 | 122.7166
5005 | 226.1228 | 121.7262
5010 | 223.9106 | 120.7422
5015 | 221.7165 | 119.7646
5020 | 219.5405 | 118.7933
5025 | 217.3823 | 117.8284
5030 | 215.2419 | 116.8697
5035 | 213.1192 | 115.9173
5040 | 211.0141 | 114.9711
5045 | 208.9264 | 114.0312
5050 | 206.8562 | 113.0974
5055 | 204.8033 | 112.1698
5060 | 202.7675 | 111.2483
5065 | 200.7488 | 110.3329
5070 | 198.7471 | 109.4236
5075 | 196.7623 | 108.5203
5080 | 194.7943 | 107.6231
5085 | 192.8429 | 106.7319
5090 | 190.9082 | 105.8466
5095 | 188.9899 | 104.9673
5100 | 187.088 | 104.0939
5105 | 185.2023 | 103.2264
5110 | 183.3329 | 102.3647
5115 | 181.4795 | 101.5089
5120 | 179.6421 | 100.6589
5125 | 177.8206 | 99.8147
5130 | 176.0148 | 98.9763
5135 | 174.2247 | 98.1435
5140 | 172.4502 | 97.3165
5145 | 170.6912 | 96.4952
5150 | 168.9476 | 95.6795
5155 | 167.2192 | 94.8695
5160 | 165.506 | 94.065
5165 | 163.8079 | 93.2661
5170 | 162.1248 | 92.4728
5175 | 160.4566 | 91.685
5180 | 158.8032 | 90.9027
5185 | 157.1644 | 90.1258
5190 | 155.5402 | 89.3544
5195 | 153.9306 | 88.5884
5200 | 152.3353 | 87.8278
5205 | 150.7543 | 87.0726
5210 | 149.1875 | 86.3227
5215 | 147.6349 | 85.5781
5220 | 146.0962 | 84.8388
5225 | 144.5715 | 84.1047
5230 | 143.0605 | 83.3759
5235 | 141.5633 | 82.6523
5240 | 140.0797 | 81.9338
5245 | 138.6097 | 81.2205
5250 | 137.1531 | 80.5124
5255 | 135.7098 | 79.8093
5260 | 134.2798 | 79.1114
5265 | 132.8629 | 78.4184
5270 | 131.4591 | 77.7305
5275 | 130.0682 | 77.0476
5280 | 128.6902 | 76.3697
5285 | 127.325 | 75.6967
5290 | 125.9725 | 75.0286
5295 | 124.6326 | 74.3654
5300 | 123.3052 | 73.7071
5305 | 121.9902 | 73.0536
5310 | 120.6875 | 72.405
5315 | 119.3971 | 71.7611
5320 | 118.1188 | 71.122
5325 | 116.8525 | 70.4876
5330 | 115.5982 | 69.858
5335 | 114.3558 | 69.233
5340 | 113.1252 | 68.6127
5345 | 111.9062 | 67.9971
5350 | 110.6988 | 67.386
5355 | 109.503 | 66.7796
5360 | 108.3186 | 66.1777
5365 | 107.1455 | 65.5803
5370 | 105.9837 | 64.9875
5375 | 104.8331 | 64.3991
5380 | 103.6935 | 63.8152
5385 | 102.5649 | 63.2358
5390 | 101.4473 | 62.6607
5395 | 100.3404 | 62.0901
5400 | 99.2443 | 61.5238
5405 | 98.1588 | 60.9618
5410 | 97.084 | 60.4042
5415 | 96.0196 | 59.8508
5420 | 94.9656 | 59.3017
5425 | 93.9219 | 58.7569
5430 | 92.8885 | 58.2162
5435 | 91.8652 | 57.6798
5440 | 90.852 | 57.1475
5445 | 89.8488 | 56.6194
5450 | 88.8554 | 56.0954
5455 | 87.872 | 55.5754
5460 | 86.8983 | 55.0596
5465 | 85.9342 | 54.5478
5470 | 84.9797 | 54.04
5475 | 84.0348 | 53.5362
5480 | 83.0993 | 53.0364
5485 | 82.1731 | 52.5405
5490 | 81.2562 | 52.0486
5495 | 80.3486 | 51.5606
5500 | 79.45 | 51.0764
5505 | 78.5605 | 50.5961
5510 | 77.68 | 50.1196
5515 | 76.8083 | 49.647
5520 | 75.9455 | 49.1781
5525 | 75.0914 | 48.713
5530 | 74.246 | 48.2516
5535 | 73.4092 | 47.794
5540 | 72.581 | 47.34
5545 | 71.7611 | 46.8897
5550 | 70.9497 | 46.4431
5555 | 70.1465 | 46.0001
5560 | 69.3516 | 45.5607
5565 | 68.5649 | 45.1249
5570 | 67.7862 | 44.6926
5575 | 67.0156 | 44.2639
5580 | 66.2529 | 43.8386
5585 | 65.4981 | 43.4169
5590 | 64.7512 | 42.9986
5595 | 64.0119 | 42.5838
5600 | 63.2803 | 42.1724
5605 | 62.5564 | 41.7644
5610 | 61.84 | 41.3598
5615 | 61.131 | 40.9586
5620 | 60.4295 | 40.5607
5625 | 59.7353 | 40.1661
5630 | 59.0484 | 39.7747
5635 | 58.3686 | 39.3867
5640 | 57.6961 | 39.0019
5645 | 57.0306 | 38.6204
5650 | 56.3721 | 38.242
5655 | 55.7206 | 37.8669
5660 | 55.0759 | 37.4949
5665 | 54.4381 | 37.126
5670 | 53.807 | 36.7603
5675 | 53.1827 | 36.3976
5680 | 52.565 | 36.0381
5685 | 51.9538 | 35.6816
5690 | 51.3492 | 35.3282
5695 | 50.751 | 34.9777
5700 | 50.1592 | 34.6303
5705 | 49.5738 | 34.2859
5710 | 48.9947 | 33.9444
5715 | 48.4217 | 33.6058
5720 | 47.8549 | 33.2702
5725 | 47.2942 | 32.9374
5730 | 46.7396 | 32.6076
5735 | 46.191 | 32.2806
5740 | 45.6482 | 31.9564
5745 | 45.1114 | 31.6351
5750 | 44.5804 | 31.3166
5755 | 44.0551 | 31.0008
5760 | 43.5356 | 30.6878
5765 | 43.0217 | 30.3775
5770 | 42.5134 | 30.07
5775 | 42.0106 | 29.7651
5780 | 41.5134 | 29.463
5785 | 41.0216 | 29.1635
5790 | 40.5351 | 28.8667
5795 | 40.054 | 28.5724
5800 | 39.5782 | 28.2808
5805 | 39.1076 | 27.9918
5810 | 38.6422 | 27.7054
5815 | 38.182 | 27.4215
5820 | 37.7268 | 27.1401
5825 | 37.2766 | 26.8612
5830 | 36.8314 | 26.5849
5835 | 36.3912 | 26.311
5840 | 35.9558 | 26.0396
5845 | 35.5253 | 25.7706
5850 | 35.0995 | 25.5041
5855 | 34.6785 | 25.24
5860 | 34.2622 | 24.9782
5865 | 33.8506 | 24.7188
5870 | 33.4435 | 24.4618
5875 | 33.041 | 24.2071
5880 | 32.643 | 23.9547
5885 | 32.2494 | 23.7047
5890 | 31.8603 | 23.4569
5895 | 31.4755 | 23.2114
5900 | 31.0951 | 22.9681
5905 | 30.7189 | 22.7271
5910 | 30.347 | 22.4883
5915 | 29.9793 | 22.2517
5920 | 29.6158 | 22.0172
5925 | 29.2564 | 21.785
5930 | 28.901 | 21.5549
5935 | 28.5497 | 21.3269
5940 | 28.2023 | 21.101
5945 | 27.8589 | 20.8773
5950 | 27.5194 | 20.6556
5955 | 27.1838 | 20.436
5960 | 26.852 | 20.2185
5965 | 26.524 | 20.003
5970 | 26.1997 | 19.7895
5975 | 25.8792 | 19.578
5980 | 25.5623 | 19.3685
5985 | 25.249 | 19.161
5990 | 24.9394 | 18.9554
5995 | 24.6333 | 18.7518
6000 | 24.3307 | 18.5501
6005 | 24.0316 | 18.3503
6010 | 23.7359 | 18.1525
6015 | 23.4437 | 17.9565
6020 | 23.1548 | 17.7623
6025 | 22.8693 | 17.5701
6030 | 22.5871 | 17.3796
6035 | 22.3081 | 17.191
6040 | 22.0324 | 17.0042
6045 | 21.7599 | 16.8192
6050 | 21.4905 | 16.636
6055 | 21.2243 | 16.4545
6060 | 20.9612 | 16.2748
6065 | 20.7011 | 16.0969
6070 | 20.4441 | 15.9206
6075 | 20.19 | 15.7461
6080 | 19.939 | 15.5733
6085 | 19.6909 | 15.4021
6090 | 19.4457 | 15.2326
6095 | 19.2033 | 15.0648
6100 | 18.9638 | 14.8986
6105 | 18.7271 | 14.734
6110 | 18.4932 | 14.5711
6115 | 18.2621 | 14.4097
6120 | 18.0336 | 14.2499
6125 | 17.8079 | 14.0918
6130 | 17.5848 | 13.9351
6135 | 17.3644 | 13.78
6140 | 17.1465 | 13.6265
6145 | 16.9312 | 13.4745
6150 | 16.7185 | 13.324
6155 | 16.5083 | 13.1749
6160 | 16.3006 | 13.0274
6165 | 16.0954 | 12.8813
6170 | 15.8926 | 12.7367
6175 | 15.6922 | 12.5936
6180 | 15.4942 | 12.4518
6185 | 15.2986 | 12.3115
6190 | 15.1053 | 12.1727
6195 | 14.9143 | 12.0352
6200 | 14.7255 | 11.8991
6205 | 14.5391 | 11.7643
6210 | 14.3548 | 11.6309
6215 | 14.1728 | 11.4989
6220 | 13.993 | 11.3682
6225 | 13.8153 | 11.2389
6230 | 13.6397 | 11.1108
6235 | 13.4663 | 10.9841
6240 | 13.2949 | 10.8587
6245 | 13.1256 | 10.7345
6250 | 12.9584 | 10.6116
6255 | 12.7931 | 10.49
6260 | 12.6299 | 10.3696
6265 | 12.4686 | 10.2505
6270 | 12.3093 | 10.1325
6275 | 12.1519 | 10.0158
6280 | 11.9964 | 9.9003
6285 | 11.8428 | 9.786
6290 | 11.691 | 9.6729
6295 | 11.5411 | 9.561
6300 | 11.393 | 9.4502
6305 | 11.2468 | 9.3405
6310 | 11.1022 | 9.232
6315 | 10.9595 | 9.1247
6320 | 10.8185 | 9.0184
6325 | 10.6792 | 8.9133
6330 | 10.5416 | 8.8093
6335 | 10.4057 | 8.7064
6340 | 10.2715 | 8.6045
6345 | 10.1389 | 8.5037
6350 | 10.0079 | 8.404
6355 | 9.8785 | 8.3053
6360 | 9.7507 | 8.2077
6365 | 9.6245 | 8.1111
6370 | 9.4998 | 8.0155
6375 | 9.3767 | 7.921
6380 | 9.255 | 7.8274
6385 | 9.1349 | 7.7349
6390 | 9.0163 | 7.6433
6395 | 8.8991 | 7.5527
6400 | 8.7833 | 7.4631
6405 | 8.669 | 7.3744
6410 | 8.5561 | 7.2867
6415 | 8.4446 | 7.1999
6420 | 8.3345 | 7.1141
6425 | 8.2257 | 7.0292
6430 | 8.1183 | 6.9452
6435 | 8.0122 | 6.8621
6440 | 7.9075 | 6.7799
6445 | 7.804 | 6.6986
6450 | 7.7018 | 6.6182
6455 | 7.6009 | 6.5386
6460 | 7.5012 | 6.4599
6465 | 7.4028 | 6.3821
6470 | 7.3056 | 6.3051
6475 | 7.2097 | 6.229
6480 | 7.1149 | 6.1537
6485 | 7.0213 | 6.0792
6490 | 6.9289 | 6.0055
6495 | 6.8376 | 5.9327
6500 | 6.7475 | 5.8606
6505 | 6.6585 | 5.7893
6510 | 6.5706 | 5.7189
6515 | 6.4838 | 5.6491
6520 | 6.3981 | 5.5802
6525 | 6.3135 | 5.512
6530 | 6.23 | 5.4446
6535 | 6.1475 | 5.378
6540 | 6.066 | 5.312
6545 | 5.9856 | 5.2469
6550 | 5.9061 | 5.1824
6555 | 5.8277 | 5.1186
6560 | 5.7503 | 5.0556
6565 | 5.6738 | 4.9933
6570 | 5.5983 | 4.9317
6575 | 5.5238 | 4.8707
6580 | 5.4502 | 4.8105
6585 | 5.3776 | 4.7509
6590 | 5.3058 | 4.692
6595 | 5.235 | 4.6337
6600 | 5.1651 | 4.5762
6605 | 5.096 | 4.5192
6610 | 5.0279 | 4.4629
6615 | 4.9606 | 4.4073
6620 | 4.8941 | 4.3523
6625 | 4.8285 | 4.2979
6630 | 4.7638 | 4.2441
6635 | 4.6999 | 4.191
6640 | 4.6367 | 4.1384
6645 | 4.5744 | 4.0865
6650 | 4.5129 | 4.0351
6655 | 4.4522 | 3.9843
6660 | 4.3922 | 3.9342
6665 | 4.3331 | 3.8845
6670 | 4.2746 | 3.8355
6675 | 4.217 | 3.787
6680 | 4.16 | 3.7391
6685 | 4.1038 | 3.6918
6690 | 4.0483 | 3.645
6695 | 3.9936 | 3.5987
6700 | 3.9395 | 3.553
6705 | 3.8861 | 3.5078
6710 | 3.8335 | 3.4631
6715 | 3.7815 | 3.4189
6720 | 3.7301 | 3.3753
6725 | 3.6795 | 3.3322
6730 | 3.6294 | 3.2895
6735 | 3.5801 | 3.2474
6740 | 3.5313 | 3.2058
6745 | 3.4833 | 3.1646
6750 | 3.4358 | 3.124
6755 | 3.3889 | 3.0838
6760 | 3.3427 | 3.0441
6765 | 3.297 | 3.0048
6770 | 3.252 | 2.966
6775 | 3.2075 | 2.9277
6780 | 3.1636 | 2.8899
6785 | 3.1203 | 2.8524
6790 | 3.0775 | 2.8155
6795 | 3.0353 | 2.7789
6800 | 2.9936 | 2.7428
6805 | 2.9525 | 2.7072
6810 | 2.912 | 2.6719
6815 | 2.8719 | 2.6371
6820 | 2.8324 | 2.6027
6825 | 2.7934 | 2.5687
6830 | 2.7549 | 2.5351
6835 | 2.7169 | 2.5019
6840 | 2.6794 | 2.4692
6845 | 2.6424 | 2.4368
6850 | 2.6059 | 2.4048
6855 | 2.5699 | 2.3732
6860 | 2.5343 | 2.3419
6865 | 2.4992 | 2.3111
6870 | 2.4646 | 2.2806
6875 | 2.4304 | 2.2505
6880 | 2.3967 | 2.2208
6885 | 2.3634 | 2.1914
6890 | 2.3306 | 2.1624
6895 | 2.2982 | 2.1337
6900 | 2.2662 | 2.1054
6905 | 2.2346 | 2.0774
6910 | 2.2035 | 2.0498
6915 | 2.1728 | 2.0225
6920 | 2.1425 | 1.9955
6925 | 2.1126 | 1.9689
6930 | 2.083 | 1.9426
6935 | 2.0539 | 1.9166
6940 | 2.0252 | 1.891
6945 | 1.9968 | 1.8656
6950 | 1.9688 | 1.8406
6955 | 1.9412 | 1.8159
6960 | 1.914 | 1.7915
6965 | 1.8871 | 1.7674
6970 | 1.8606 | 1.7436
6975 | 1.8344 | 1.72
6980 | 1.8086 | 1.6968
6985 | 1.7831 | 1.6739
6990 | 1.758 | 1.6513
6995 | 1.7332 | 1.6289
7000 | 1.7088 | 1.6068