## TX SET V5.0 Requirements
Change Control Number | FRs | Description | Implemented in Version | Trans Set(s) | Requestor | Company | Date Requested | Disposition by Texas Standard Electronic Transactions | Market Testing Required? (Y/N) | Assigned To | Comments | Script Name | Status | Approved
2011-794 | FR8.1 | Make the "Unmetered Service Type" found in the REF~PRT segment "Optional" for the TDSP when the information is available at the time the 814_20 Create transaction is established and communicated to ERCOT. | TX SET v5.0 | 814_20 |  |  |  |  | N |  |  |  |  | 2020-01-07
2012-798 | FR2.19 | Updating the 814_24 to allow only the CSA CR to submit the REF~2W and create new reject reason for ERCOT | TX SET v5.0 | 814_24 and 814_25 |  |  |  |  | Y |  |  |  |  | 2022-09-13
FR2.20
2019-809 | FR8.2 | Requesting a new Construction Hold Pending Code (CHP) to the 814_04 and 814_05 to help REPs identify the reason for potential delays on a MVI request | TX SET v5.0 | 814_04 and 814_05 |  |  |  |  | N |  |  |  |  | 2020-01-07
2020-815 | FR8.3 | Update the 650_01 Guide as a result of the market recommendations following Hurricane Harvey | TX SET v5.0 | 650_01 |  |  |  |  | N |  |  |  |  | 2021-05-04
FR8.4
2020-816 | FR8.3 | Update the 650_02 Guide as a result of the market recommendations following Hurricane Harvey | TX SET v5.0 | 650_02 |  |  |  |  | N |  |  |  |  | 2021-05-04
FR8.4
FR8.5
2020-817 | FR8.6 – FR8.11 | Update the 650_04 Guide as a result of the market recommendations following Hurricane Harvey | TX SET v5.0 | 650_04 |  |  |  |  | N |  |  |  |  | 2021-05-04
2020-818 | FR8.12 | Update the 814_28 Guide as a result of the market recommendations following Hurricane Harvey | TX SET v5.0 | 814_28 |  |  |  |  | N |  |  |  |  | 2021-05-04
2020-819 | FR8.13 to FR8.15 | Clarify REF~4P and REF~IX are not provided when NM109 is NONE or UNMETERED in the 814_20 | TX SET v5.0 | 814_20 |  |  |  |  | N |  |  |  |  | 2022-09-13
2020-821 | FR4.1 | Add necessary data elements to transactions to allow the submission of County to be communicated | TX SET v5.0 | 814_04, 814_05, 814_14, |  |  |  |  | Y |  |  |  |  | 2021-05-04
| FR4.6 |  |  | 814_20, 814_22
2020-827 | FR8.16 | Allow Competitive Retailer to provide customer's email to TDSP |  | 814_01 814_03 |  |  |  |  | N |  |  |  |  | 2021-05-04
| FR8.23 |  |  | 814_16
2021-828 | FR1.1 | Add DTM Start and End segments to the 814_18 Establish/Delete CSA Request and the 814_19 Establish/Delete CSA Response. | TX SET v5.0 | 814_18 |  |  |  |  | Y |  |  |  |  | 2022-09-13
FR1.2
FR1.16 to FR1.18
2021-829 | FR5.1 to FR5.4 | Add a new indicator to indicate regain due to Inadvertent Gain/Loss and Right of Rescission | TX SET v5.0 | 814_16, 814_03, 814_04, 814_05 |  |  |  |  | Y |  |  |  |  | 2021-05-04
2021-830 | FR1.3 | Add additional Reject Codes and Reject Reasons to provide more descriptive rejects | TX SET v5.0 | 814_02, 814_04, 814_05, 814_09 |  |  |  |  | N |  |  |  |  | 2021-05-04
| FR1.27 |  |  | 814_11, 814_13, 814_17, 814_19,
| FR6.1 to 6.29 |  |  | 814_21, 814_25, 814_27, 814_29
2021-831 | FR4.3 FR4.4 FR4.10 | Add new REF segment in order to provide Meter Service Type | TX SET v5.0 | 814_04, 814_05, 814_14, 814_22 814_20 |  |  |  |  | Y |  |  |  |  | 2021-05-04
2021-832 | FR5.5 to FR5.7 | To support Change Control 2021-829 for Inadvertent Gain/Loss or Customer Rescission this change control adds 3 new rejection reasons | TX SET v5.0 | 814_04, 814_05 |  |  |  |  | Y |  |  |  |  | 2021-08-03
2021-833 | 1.3 | Add new Reject codes to the 814_19 for support of the new CSA Start and End dates added in Change Control 2021-828 | TX SET v5.0 | 814_19 |  |  |  |  | Y |  |  |  |  | 2021-08-03
1.17 1.22
2021-834 | FR8.21 | Add specific Unexecutable codes to provide detailed explanations rather than just "T018" for turndowns associated with unapproved Distributed Generation equipment or Auto Transfer Switch and/or no signed Interconnection Agreement received by TDSP | TX SET v5.0 | 650_01, 650_02, 650_04 814_28 |  |  |  |  | N |  |  |  |  | 2021-08-03
2021-835 | FR8.22 | Update code 26 of the BIG07 in the 810_02 to support miscellaneous credits | TX SET v5.0 | 810_02 |  |  |  |  | N |  |  |  |  | 2021-10-05
2021-836 | FR8.23 | This change control will implement logic to reject Texas SET transactions that contain only a comma or other one character punctuation in a name field | TX SET v5.0 | 814_01, 814_03, 814_04, 814_05, 814_08, 814_12, 814_14, 814_16, 814_18, 814_20, 814_22, 814_24, 814_26, 814_28, 814_PC, 650_01 |  |  |  |  | Y |  |  |  |  | 2021-10-05
2022-837 | FR6.23 | Update the 814_25 to remove ERCOT use Only from the NFI reject code to allow TDSPs to use | TX SET v5.0 | 814_25 |  |  |  |  | N |  |  |  |  | 2022-09-13
2022-838 | FR1.2 | Update the 814_19 to add the ASI02 of 001 (Change) and additional reject codes. | TX SET v5.0 | 814_19 |  |  |  |  | N |  |  |  |  | 2022-09-13
FR1.19 -
FR1.23
FR1.26
FR1.33