## Instructions
The purpose of this template is to facilitate the process of QSEs or REs submitting Nodal Verifiable Costs. It is not intended to indicate approval or denial of any costs.
a. Resources submitting Verifiable Costs must fill in the following sheets:
1. Start-Up Costs: Sheets 1-6 (select the appropriate sheet for the resource type CCP1, SCP2 or SGR3)
2. Minimum Energy Costs: Sheets 7-12 (select the approppriate sheet for the resource type CCP1, SCP2 or SGR3)
3. Heat Rates: Sheet 13
b. Resources submitting costs above the Low Sustainable Limit (LSL) used for Real Time Mitigation must fill in sheets 14-17 (select the appropriate sheet)
c. Resources submitting Standard O&M Costs should insert the Resource-Specific Standard O&M Costs approved in the Nodal Protocol Section 5.6 into the appropriate fields in lieu of actual verifiable costs. Note that the Protocols do not provide for Standard O&M Costs above LSL.
d. For any additional information to be submitted, please use a separate file
CONTACT: If you have any questions, please contact your ERCOT Account Manager. You may also contact ERCOT's Verifiable Cost Group via e-mail at: NodalVerifiableCost@ercot.com
(1) Combined Cycle Plant CCP
(2) Simple Cycle Plant SCP (e.g., Simple cycle gas turbine, Coal-fire plant, or other)
(3) Split Generation Resource SGR

## Signature
Version 25: 12/15/2025
Nodal Verifiable Costs Submittal
Resource Identification and Attestation
Date Completed
QSE or RE Information
Name
Duns Number
Resource Information(a)
Name
Resource Code/Mnemonic
Resource Manufacturer and Model
The purpose of this template is to facilitate the submission of verifiable costs by QSEs or REs.
This template is not intended to indicate approval or denial of any costs.
For more information on verifiable costs, see ERCOT's Verifiable Cost Manual.
By signing below, the undersigned QSE or RE Authorized Representative affirms that, as of the date listed below and to the best of the undersigned's knowledge: a) this submission is complete, true, and correct; b) all costs listed in this submission are accurate; and, c) no fixed costs are included in this submission, in accordance with ERCOT Protocol Section 5.6.1, Verifiable Costs, paragraph (5)(a).
QSE or RE Authorized Representative
Signature:
Printed Name:
Title:
Date:
E-mail Address:
Primary Contact Regarding the Verifiable Cost Submittal
Printed Name:
Title:
Phone Number:
E-mail Address:
Fax Number:
(a) Resource information must match data provided in the Asset Registration Form (RARF)

## 1-CCP-StartUp Costs
Nodal Verifiable Cost - Start-Up Costs for CCP (1)(10)
Options for O&M data(9):
| Total CC Resource |  |  |  |  | Combustion Turbine No. 1 |  |  |  |  | Combustion Turbine No. 2 |  |  |  |  | Combustion Turbine No. 3 |  |  |  |  | Combustion Turbine No. 4 |  |  |  |  | Combustion Turbine No. 5 |  |  |  |  | Combustion Turbine No. 6 |  |  |  |  | Steam Turbine No. 1 |  |  |  |  | Steam Turbine No. 2 |  |  |  |  | Steam Turbine No. 3
| HSL = |  | MW |  |  | HSL = |  | MW |  |  | HSL = |  | MW |  |  | HSL = |  | MW |  |  | HSL = |  | MW |  |  | HSL = |  | MW |  |  | HSL = |  | MW |  |  | HSL = |  | MW |  |  | HSL = |  | MW |  |  | HSL = |  | MW
[6 empty] | Alternate Unit | Yes | No |  |  | Alternate Unit | Yes | No |  |  | Alternate Unit | Yes | No |  |  | Alternate Unit | Yes | No |  |  | Alternate Unit | Yes | No |  |  | Alternate Unit | Yes | No
FUEL (MMBtu) | Start Type | Hot | Intermediate(2) | Cold | FUEL (MMBtu) | Start Type | Hot | Intermediate(2) | Cold | FUEL (MMBtu) | Start Type | Hot | Intermediate(2) | Cold | FUEL (MMBtu) | Start Type | Hot | Intermediate(2) | Cold | FUEL (MMBtu) | Start Type | Hot | Intermediate(2) | Cold | FUEL (MMBtu) | Start Type | Hot | Intermediate(2) | Cold | FUEL (MMBtu) | Start Type | Hot | Intermediate(2) | Cold | FUEL (MMBtu) | Start Type | Hot | Intermediate(2) | Cold | FUEL (MMBtu) | Start Type | Hot | Intermediate(2) | Cold | FUEL (MMBtu) | Start Type | Hot | Intermediate(2) | Cold
| Start - BC(3) | 0 | 0 | 0 |  | Start - BC(3) |  |  |  |  | Start - BC(3) |  |  |  |  | Start - BC(3) |  |  |  |  | Start - BC(3) |  |  |  |  | Start - BC(3) |  |  |  |  | Start - BC(3) |  |  |  |  | Start - BC(3) |  |  |  |  | Start - BC(3) |  |  |  |  | Start - BC(3)
| BC - LSL(4) | 0 | 0 | 0 |  | BC - LSL(4) |  |  |  |  | BC - LSL(4) |  |  |  |  | BC - LSL(4) |  |  |  |  | BC - LSL(4) |  |  |  |  | BC - LSL(4) |  |  |  |  | BC - LSL(4) |  |  |  |  | BC - LSL(4) |  |  |  |  | BC - LSL(4) |  |  |  |  | BC - LSL(4)
| Start - LSL | 0 | 0 | 0 |  | Start - LSL | 0 | 0 | 0 |  | Start - LSL | 0 | 0 | 0 |  | Start - LSL | 0 | 0 | 0 |  | Start - LSL | 0 | 0 | 0 |  | Start - LSL | 0 | 0 | 0 |  | Start - LSL | 0 | 0 | 0 |  | Start - LSL | 0 | 0 | 0 |  | Start - LSL | 0 | 0 | 0 |  | Start - LSL | 0 | 0 | 0
| Shut-Down(5) | 0 | 0 | 0 |  | Shut-Down(5) |  |  |  |  | Shut-Down(5) |  |  |  |  | Shut-Down(5) |  |  |  |  | Shut-Down(5) |  |  |  |  | Shut-Down(5) |  |  |  |  | Shut-Down(5) |  |  |  |  | Shut-Down(5) |  |  |  |  | Shut-Down(5) |  |  |  |  | Shut-Down(5)
| Total(6) | 0 | 0 | 0 |  | Total(6) | 0 | 0 | 0 |  | Total(6) | 0 | 0 | 0 |  | Total(6) | 0 | 0 | 0 |  | Total(6) | 0 | 0 | 0 |  | Total(6) | 0 | 0 | 0 |  | Total(6) | 0 | 0 | 0 |  | Total(6) | 0 | 0 | 0 |  | Total(6) | 0 | 0 | 0 |  | Total(6) | 0 | 0 | 0
O&M ($) | Start - LSL | 0 | 0 | 0 | O&M ($) | Start - LSL |  |  |  | O&M ($) | Start - LSL |  |  |  | O&M ($) | Start - LSL |  |  |  | O&M ($) | Start - LSL |  |  |  | O&M ($) | Start - LSL |  |  |  | O&M ($) | Start - LSL |  |  |  | O&M ($) | Start - LSL |  |  |  | O&M ($) | Start - LSL |  |  |  | O&M ($) | Start - LSL
| Shut-Down | 0 | 0 | 0 |  | Shut-Down |  |  |  |  | Shut-Down |  |  |  |  | Shut-Down |  |  |  |  | Shut-Down |  |  |  |  | Shut-Down |  |  |  |  | Shut-Down |  |  |  |  | Shut-Down |  |  |  |  | Shut-Down |  |  |  |  | Shut-Down
| Total | 0 | 0 | 0 |  | Total | 0 | 0 | 0 |  | Total | 0 | 0 | 0 |  | Total | 0 | 0 | 0 |  | Total | 0 | 0 | 0 |  | Total | 0 | 0 | 0 |  | Total | 0 | 0 | 0 |  | Total | 0 | 0 | 0 |  | Total | 0 | 0 | 0 |  | Total | 0 | 0 | 0
EMISSIONS | SO2 (Lbs/MMBtu) | #DIV/0! | #DIV/0! | #DIV/0! | EMISSIONS | SO2 (Lbs/MMBtu) |  |  |  | EMISSIONS | SO2 (Lbs/MMBtu) |  |  |  | EMISSIONS | SO2 (Lbs/MMBtu) |  |  |  | EMISSIONS | SO2 (Lbs/MMBtu) |  |  |  | EMISSIONS | SO2 (Lbs/MMBtu) |  |  |  | EMISSIONS | SO2 (Lbs/MMBtu) |  |  |  | EMISSIONS | SO2 (Lbs/MMBtu) |  |  |  | EMISSIONS | SO2 (Lbs/MMBtu) |  |  |  | EMISSIONS | SO2 (Lbs/MMBtu)
| NOx (Lbs/MMBtu) | #DIV/0! | #DIV/0! | #DIV/0! |  | NOx (Lbs/MMBtu) |  |  |  |  | NOx (Lbs/MMBtu) |  |  |  |  | NOx (Lbs/MMBtu) |  |  |  |  | NOx (Lbs/MMBtu) |  |  |  |  | NOx (Lbs/MMBtu) |  |  |  |  | NOx (Lbs/MMBtu) |  |  |  |  | NOx (Lbs/MMBtu) |  |  |  |  | NOx (Lbs/MMBtu) |  |  |  |  | NOx (Lbs/MMBtu)
MWh | Generation(7) BC - LSL | 0 | 0 | 0 | MWh | Generation(7) BC - LSL |  |  |  | MWh | Generation(7) BC - LSL |  |  |  | MWh | Generation(7) BC - LSL |  |  |  | MWh | Generation(7) BC - LSL |  |  |  | MWh | Generation(7) BC - LSL |  |  |  | MWh | Generation(7) BC - LSL |  |  |  | MWh | Generation(7) BC - LSL |  |  |  | MWh | Generation(7) BC - LSL |  |  |  | MWh | Generation(7) BC - LSL
FUEL PERCENT | Gas (%)
Oil (%)
Solid Fuel (%)
| Total | 0% | 0% | 0%
DURATION(10) | Start - BC (Hours)
BC - LSL (Hours)
| Start - LSL (Hours) | 0 | 0 | 0
Notes:
(1) If Start-Up Costs vary by Season, ignore this sheet and fill in "2-CCP-Seasonal- StartUp Costs" Sheet.
(2) If Intermediate fuel is not available use same value as a "hot" Start.
(3) BC = Breaker Close.
(4) Total fuel consumed while ramping from Breaker Close to LSL
(5) Shutdown Fuel = Fuel consumed from Breaker Open to Shutdown.
(6) This value will be used to calculate Total StartUp Fuel and Emission costs.
(7) Estimated net generation delivered to the grid between Breaker Close and LSL for the Resource.
(8) The formulas in columns D, E, and F are for configurations with no alternate units. Modify the formulas as needed for configurations with alternate units. ERCOT will validate them.
(9) Select Standard or Actual. If Standard selected, enter the values according to Protocol Section 5.6.1. If Actual selected, enter the values according to your supporting data.
(10) Enter data for the whole configuration, not for the single resources
Standard
Actual

## 2-CCP-Seasonal-StartUp Costs
Nodal Verifiable Cost - Start-Up Costs for CCP (1)(10)
Options for O&M data(9):
Winter Season - December, January & February(a)
| Total CC Resource |  |  |  |  | Combustion Turbine No. 1 |  |  |  |  | Combustion Turbine No. 2 |  |  |  |  | Combustion Turbine No. 3 |  |  |  |  | Combustion Turbine No. 4 |  |  |  |  | Combustion Turbine No. 5 |  |  |  |  | Combustion Turbine No. 6 |  |  |  |  | Steam Turbine No. 1 |  |  |  |  | Steam Turbine No. 2 |  |  |  |  | Steam Turbine No. 3
| HSL = |  | MW |  |  | HSL = |  | MW |  |  | HSL = |  | MW |  |  | HSL = |  | MW |  |  | HSL = |  | MW |  |  | HSL = |  | MW |  |  | HSL = |  | MW |  |  | HSL = |  | MW |  |  | HSL = |  | MW |  |  | HSL = |  | MW
[6 empty] | Alternate Unit | Yes | No |  |  | Alternate Unit | Yes | No |  |  | Alternate Unit | Yes | No |  |  | Alternate Unit | Yes | No |  |  | Alternate Unit | Yes | No |  |  | Alternate Unit | Yes | No
FUEL (MMBtu) | Start Type | Hot | Intermediate(2) | Cold | FUEL (MMBtu) | Start Type | Hot | Intermediate(2) | Cold | FUEL (MMBtu) | Start Type | Hot | Intermediate(2) | Cold | FUEL (MMBtu) | Start Type | Hot | Intermediate(2) | Cold | FUEL (MMBtu) | Start Type | Hot | Intermediate(2) | Cold | FUEL (MMBtu) | Start Type | Hot | Intermediate(2) | Cold | FUEL (MMBtu) | Start Type | Hot | Intermediate(2) | Cold | FUEL (MMBtu) | Start Type | Hot | Intermediate(2) | Cold | FUEL (MMBtu) | Start Type | Hot | Intermediate(2) | Cold | FUEL (MMBtu) | Start Type | Hot | Intermediate(2) | Cold
| Start - BC(3) | 0 | 0 | 0 |  | Start - BC(3) |  |  |  |  | Start - BC(3) |  |  |  |  | Start - BC(3) |  |  |  |  | Start - BC(3) |  |  |  |  | Start - BC(3) |  |  |  |  | Start - BC(3) |  |  |  |  | Start - BC(3) |  |  |  |  | Start - BC(3) |  |  |  |  | Start - BC(3)
| BC - LSL(4) | 0 | 0 | 0 |  | BC - LSL(4) |  |  |  |  | BC - LSL(4) |  |  |  |  | BC - LSL(4) |  |  |  |  | BC - LSL(4) |  |  |  |  | BC - LSL(4) |  |  |  |  | BC - LSL(4) |  |  |  |  | BC - LSL(4) |  |  |  |  | BC - LSL(4) |  |  |  |  | BC - LSL(4)
| Start - LSL | 0 | 0 | 0 |  | Start - LSL |  |  | 0 |  | Start - LSL | 0 | 0 | 0 |  | Start - LSL | 0 | 0 | 0 |  | Start - LSL | 0 | 0 | 0 |  | Start - LSL | 0 | 0 | 0 |  | Start - LSL | 0 | 0 | 0 |  | Start - LSL | 0 | 0 | 0 |  | Start - LSL | 0 | 0 | 0 |  | Start - LSL | 0 | 0 | 0
| Shut-Down(5) | 0 | 0 | 0 |  | Shut-Down(5) |  |  |  |  | Shut-Down(5) |  |  |  |  | Shut-Down(5) |  |  |  |  | Shut-Down(5) |  |  |  |  | Shut-Down(5) |  |  |  |  | Shut-Down(5) |  |  |  |  | Shut-Down(5) |  |  |  |  | Shut-Down(5) |  |  |  |  | Shut-Down(5)
| Total(6) | 0 | 0 | 0 |  | Total(6) | 0 | 0 | 0 |  | Total(6) | 0 | 0 | 0 |  | Total(6) | 0 | 0 | 0 |  | Total(6) | 0 | 0 | 0 |  | Total(6) | 0 | 0 | 0 |  | Total(6) | 0 | 0 | 0 |  | Total(6) | 0 | 0 | 0 |  | Total(6) | 0 | 0 | 0 |  | Total(6) | 0 | 0 | 0
O&M ($) | Start - LSL | 0 | 0 | 0 | O&M ($) | Start - LSL |  |  |  | O&M ($) | Start - LSL |  |  |  | O&M ($) | Start - LSL |  |  |  | O&M ($) | Start - LSL |  |  |  | O&M ($) | Start - LSL |  |  |  | O&M ($) | Start - LSL |  |  |  | O&M ($) | Start - LSL |  |  |  | O&M ($) | Start - LSL |  |  |  | O&M ($) | Start - LSL
| Shut-Down | 0 | 0 | 0 |  | Shut-Down |  |  |  |  | Shut-Down |  |  |  |  | Shut-Down |  |  |  |  | Shut-Down |  |  |  |  | Shut-Down |  |  |  |  | Shut-Down |  |  |  |  | Shut-Down |  |  |  |  | Shut-Down |  |  |  |  | Shut-Down
| Total | 0 | 0 | 0 |  | Total | 0 | 0 | 0 |  | Total | 0 | 0 | 0 |  | Total | 0 | 0 | 0 |  | Total | 0 | 0 | 0 |  | Total | 0 | 0 | 0 |  | Total | 0 | 0 | 0 |  | Total | 0 | 0 | 0 |  | Total | 0 | 0 | 0 |  | Total | 0 | 0 | 0
EMISSIONS | SO2 (Lbs/MMBtu) | #DIV/0! | #DIV/0! | #DIV/0! | EMISSIONS | SO2 (Lbs/MMBtu) |  |  |  | EMISSIONS | SO2 (Lbs/MMBtu) |  |  |  | EMISSIONS | SO2 (Lbs/MMBtu) |  |  |  | EMISSIONS | SO2 (Lbs/MMBtu) |  |  |  | EMISSIONS | SO2 (Lbs/MMBtu) |  |  |  | EMISSIONS | SO2 (Lbs/MMBtu) |  |  |  | EMISSIONS | SO2 (Lbs/MMBtu) |  |  |  | EMISSIONS | SO2 (Lbs/MMBtu) |  |  |  | EMISSIONS | SO2 (Lbs/MMBtu)
| NOx (Lbs/MMBtu) | #DIV/0! | #DIV/0! | #DIV/0! |  | NOx (Lbs/MMBtu) |  |  |  |  | NOx (Lbs/MMBtu) |  |  |  |  | NOx (Lbs/MMBtu) |  |  |  |  | NOx (Lbs/MMBtu) |  |  |  |  | NOx (Lbs/MMBtu) |  |  |  |  | NOx (Lbs/MMBtu) |  |  |  |  | NOx (Lbs/MMBtu) |  |  |  |  | NOx (Lbs/MMBtu) |  |  |  |  | NOx (Lbs/MMBtu)
MWh | Generation(7) BC - LSL | 0 | 0 | 0 | MWh | Generation(7) BC - LSL |  |  |  | MWh | Generation(7) BC - LSL |  |  |  | MWh | Generation(7) BC - LSL |  |  |  | MWh | Generation(7) BC - LSL |  |  |  | MWh | Generation(7) BC - LSL |  |  |  | MWh | Generation(7) BC - LSL |  |  |  | MWh | Generation(7) BC - LSL |  |  |  | MWh | Generation(7) BC - LSL |  |  |  | MWh | Generation(7) BC - LSL
FUEL PERCENT | Gas (%)
Oil (%)
Solid Fuel (%)
| Total | 0% | 0% | 0%
DURATION(10) | Start - BC (Hours)
BC - LSL (Hours)
| Start - LSL (Hours) | 0 | 0 | 0
Spring Season - March, April & May(a)
| Total CC Resource |  |  |  |  | Combustion Turbine No. 1 |  |  |  |  | Combustion Turbine No. 2 |  |  |  |  | Combustion Turbine No. 3 |  |  |  |  | Combustion Turbine No. 4 |  |  |  |  | Combustion Turbine No. 5 |  |  |  |  | Combustion Turbine No. 6 |  |  |  |  | Steam Turbine No. 1 |  |  |  |  | Steam Turbine No. 2 |  |  |  |  | Steam Turbine No. 3
| HSL = |  | MW |  |  | HSL = |  | MW |  |  | HSL = |  | MW |  |  | HSL = |  | MW |  |  | HSL = |  | MW |  |  | HSL = |  | MW |  |  | HSL = |  | MW |  |  | HSL = |  | MW |  |  | HSL = |  | MW |  |  | HSL = |  | MW
[6 empty] | Alternate Unit | Yes | No |  |  | Alternate Unit | Yes | No |  |  | Alternate Unit | Yes | No |  |  | Alternate Unit | Yes | No |  |  | Alternate Unit | Yes | No |  |  | Alternate Unit | Yes | No
FUEL (MMBtu) | Start Type | Hot | Intermediate(2) | Cold | FUEL (MMBtu) | Start Type | Hot | Intermediate(2) | Cold | FUEL (MMBtu) | Start Type | Hot | Intermediate(2) | Cold | FUEL (MMBtu) | Start Type | Hot | Intermediate(2) | Cold | FUEL (MMBtu) | Start Type | Hot | Intermediate(2) | Cold | FUEL (MMBtu) | Start Type | Hot | Intermediate(2) | Cold | FUEL (MMBtu) | Start Type | Hot | Intermediate(2) | Cold | FUEL (MMBtu) | Start Type | Hot | Intermediate(2) | Cold | FUEL (MMBtu) | Start Type | Hot | Intermediate(2) | Cold | FUEL (MMBtu) | Start Type | Hot | Intermediate(2) | Cold
| Start - BC(3) | 0 | 0 | 0 |  | Start - BC(3) |  |  |  |  | Start - BC(3) |  |  |  |  | Start - BC(3) |  |  |  |  | Start - BC(3) |  |  |  |  | Start - BC(3) |  |  |  |  | Start - BC(3) |  |  |  |  | Start - BC(3) |  |  |  |  | Start - BC(3) |  |  |  |  | Start - BC(3)
| BC - LSL(4) | 0 | 0 | 0 |  | BC - LSL(4) |  |  |  |  | BC - LSL(4) |  |  |  |  | BC - LSL(4) |  |  |  |  | BC - LSL(4) |  |  |  |  | BC - LSL(4) |  |  |  |  | BC - LSL(4) |  |  |  |  | BC - LSL(4) |  |  |  |  | BC - LSL(4) |  |  |  |  | BC - LSL(4)
| Start - LSL | 0 | 0 | 0 |  | Start - LSL | 0 | 0 | 0 |  | Start - LSL | 0 | 0 | 0 |  | Start - LSL | 0 | 0 | 0 |  | Start - LSL | 0 | 0 | 0 |  | Start - LSL | 0 | 0 | 0 |  | Start - LSL | 0 | 0 | 0 |  | Start - LSL | 0 | 0 | 0 |  | Start - LSL | 0 | 0 | 0 |  | Start - LSL | 0 | 0 | 0
| Shut-Down(5) | 0 | 0 | 0 |  | Shut-Down(5) |  |  |  |  | Shut-Down(5) |  |  |  |  | Shut-Down(5) |  |  |  |  | Shut-Down(5) |  |  |  |  | Shut-Down(5) |  |  |  |  | Shut-Down(5) |  |  |  |  | Shut-Down(5) |  |  |  |  | Shut-Down(5) |  |  |  |  | Shut-Down(5)
| Total(6) | 0 | 0 | 0 |  | Total(6) | 0 | 0 | 0 |  | Total(6) | 0 | 0 | 0 |  | Total(6) | 0 | 0 | 0 |  | Total(6) | 0 | 0 | 0 |  | Total(6) | 0 | 0 | 0 |  | Total(6) | 0 | 0 | 0 |  | Total(6) | 0 | 0 | 0 |  | Total(6) | 0 | 0 | 0 |  | Total(6) | 0 | 0 | 0
O&M ($) | Start - LSL | 0 | 0 | 0 | O&M ($) | Start - LSL |  |  |  | O&M ($) | Start - LSL |  |  |  | O&M ($) | Start - LSL |  |  |  | O&M ($) | Start - LSL |  |  |  | O&M ($) | Start - LSL |  |  |  | O&M ($) | Start - LSL |  |  |  | O&M ($) | Start - LSL |  |  |  | O&M ($) | Start - LSL |  |  |  | O&M ($) | Start - LSL
| Shut-Down | 0 | 0 | 0 |  | Shut-Down |  |  |  |  | Shut-Down |  |  |  |  | Shut-Down |  |  |  |  | Shut-Down |  |  |  |  | Shut-Down |  |  |  |  | Shut-Down |  |  |  |  | Shut-Down |  |  |  |  | Shut-Down |  |  |  |  | Shut-Down
| Total | 0 | 0 | 0 |  | Total | 0 | 0 | 0 |  | Total | 0 | 0 | 0 |  | Total | 0 | 0 | 0 |  | Total | 0 | 0 | 0 |  | Total | 0 | 0 | 0 |  | Total | 0 | 0 | 0 |  | Total | 0 | 0 | 0 |  | Total | 0 | 0 | 0 |  | Total | 0 | 0 | 0
EMISSIONS | SO2 (Lbs/MMBtu) | #DIV/0! | #DIV/0! | #DIV/0! | EMISSIONS | SO2 (Lbs/MMBtu) |  |  |  | EMISSIONS | SO2 (Lbs/MMBtu) |  |  |  | EMISSIONS | SO2 (Lbs/MMBtu) |  |  |  | EMISSIONS | SO2 (Lbs/MMBtu) |  |  |  | EMISSIONS | SO2 (Lbs/MMBtu) |  |  |  | EMISSIONS | SO2 (Lbs/MMBtu) |  |  |  | EMISSIONS | SO2 (Lbs/MMBtu) |  |  |  | EMISSIONS | SO2 (Lbs/MMBtu) |  |  |  | EMISSIONS | SO2 (Lbs/MMBtu)
| NOx (Lbs/MMBtu) | #DIV/0! | #DIV/0! | #DIV/0! |  | NOx (Lbs/MMBtu) |  |  |  |  | NOx (Lbs/MMBtu) |  |  |  |  | NOx (Lbs/MMBtu) |  |  |  |  | NOx (Lbs/MMBtu) |  |  |  |  | NOx (Lbs/MMBtu) |  |  |  |  | NOx (Lbs/MMBtu) |  |  |  |  | NOx (Lbs/MMBtu) |  |  |  |  | NOx (Lbs/MMBtu) |  |  |  |  | NOx (Lbs/MMBtu)
MWh | Generation(7) BC - LSL | 0 | 0 | 0 | MWh | Generation(7) BC - LSL |  |  |  | MWh | Generation(7) BC - LSL |  |  |  | MWh | Generation(7) BC - LSL |  |  |  | MWh | Generation(7) BC - LSL |  |  |  | MWh | Generation(7) BC - LSL |  |  |  | MWh | Generation(7) BC - LSL |  |  |  | MWh | Generation(7) BC - LSL |  |  |  | MWh | Generation(7) BC - LSL |  |  |  | MWh | Generation(7) BC - LSL
FUEL PERCENT | Gas (%)
Oil (%)
Solid Fuel (%)
| Total | 0% | 0% | 0%
DURATION(10) | Start - BC (Hours)
BC - LSL (Hours)
| Start - LSL (Hours) | 0 | 0 | 0
Summer Season - June, July & August(a)
| Total CC Resource |  |  |  |  | Combustion Turbine No. 1 |  |  |  |  | Combustion Turbine No. 2 |  |  |  |  | Combustion Turbine No. 3 |  |  |  |  | Combustion Turbine No. 4 |  |  |  |  | Combustion Turbine No. 5 |  |  |  |  | Combustion Turbine No. 6 |  |  |  |  | Steam Turbine No. 1 |  |  |  |  | Steam Turbine No. 2 |  |  |  |  | Steam Turbine No. 3
| HSL = |  | MW |  |  | HSL = |  | MW |  |  | HSL = |  | MW |  |  | HSL = |  | MW |  |  | HSL = |  | MW |  |  | HSL = |  | MW |  |  | HSL = |  | MW |  |  | HSL = |  | MW |  |  | HSL = |  | MW |  |  | HSL = |  | MW
[6 empty] | Alternate Unit | Yes | No |  |  | Alternate Unit | Yes | No |  |  | Alternate Unit | Yes | No |  |  | Alternate Unit | Yes | No |  |  | Alternate Unit | Yes | No |  |  | Alternate Unit | Yes | No
FUEL (MMBtu) | Start Type | Hot | Intermediate(2) | Cold | FUEL (MMBtu) | Start Type | Hot | Intermediate(2) | Cold | FUEL (MMBtu) | Start Type | Hot | Intermediate(2) | Cold | FUEL (MMBtu) | Start Type | Hot | Intermediate(2) | Cold | FUEL (MMBtu) | Start Type | Hot | Intermediate(2) | Cold | FUEL (MMBtu) | Start Type | Hot | Intermediate(2) | Cold | FUEL (MMBtu) | Start Type | Hot | Intermediate(2) | Cold | FUEL (MMBtu) | Start Type | Hot | Intermediate(2) | Cold | FUEL (MMBtu) | Start Type | Hot | Intermediate(2) | Cold | FUEL (MMBtu) | Start Type | Hot | Intermediate(2) | Cold
| Start - BC(3) | 0 | 0 | 0 |  | Start - BC(3) |  |  |  |  | Start - BC(3) |  |  |  |  | Start - BC(3) |  |  |  |  | Start - BC(3) |  |  |  |  | Start - BC(3) |  |  |  |  | Start - BC(3) |  |  |  |  | Start - BC(3) |  |  |  |  | Start - BC(3) |  |  |  |  | Start - BC(3)
| BC - LSL(4) | 0 | 0 | 0 |  | BC - LSL(4) |  |  |  |  | BC - LSL(4) |  |  |  |  | BC - LSL(4) |  |  |  |  | BC - LSL(4) |  |  |  |  | BC - LSL(4) |  |  |  |  | BC - LSL(4) |  |  |  |  | BC - LSL(4) |  |  |  |  | BC - LSL(4) |  |  |  |  | BC - LSL(4)
| Start - LSL | 0 | 0 | 0 |  | Start - LSL | 0 | 0 | 0 |  | Start - LSL | 0 | 0 | 0 |  | Start - LSL | 0 | 0 | 0 |  | Start - LSL | 0 | 0 | 0 |  | Start - LSL | 0 | 0 | 0 |  | Start - LSL | 0 | 0 | 0 |  | Start - LSL | 0 | 0 | 0 |  | Start - LSL | 0 | 0 | 0 |  | Start - LSL | 0 | 0 | 0
| Shut-Down(5) | 0 | 0 | 0 |  | Shut-Down(5) |  |  |  |  | Shut-Down(5) |  |  |  |  | Shut-Down(5) |  |  |  |  | Shut-Down(5) |  |  |  |  | Shut-Down(5) |  |  |  |  | Shut-Down(5) |  |  |  |  | Shut-Down(5) |  |  |  |  | Shut-Down(5) |  |  |  |  | Shut-Down(5)
| Total(6) | 0 | 0 | 0 |  | Total(6) | 0 | 0 | 0 |  | Total(6) | 0 | 0 | 0 |  | Total(6) | 0 | 0 | 0 |  | Total(6) | 0 | 0 | 0 |  | Total(6) | 0 | 0 | 0 |  | Total(6) | 0 | 0 | 0 |  | Total(6) | 0 | 0 | 0 |  | Total(6) | 0 | 0 | 0 |  | Total(6) | 0 | 0 | 0
O&M ($) | Start - LSL | 0 | 0 | 0 | O&M ($) | Start - LSL |  |  |  | O&M ($) | Start - LSL |  |  |  | O&M ($) | Start - LSL |  |  |  | O&M ($) | Start - LSL |  |  |  | O&M ($) | Start - LSL |  |  |  | O&M ($) | Start - LSL |  |  |  | O&M ($) | Start - LSL |  |  |  | O&M ($) | Start - LSL |  |  |  | O&M ($) | Start - LSL
| Shut-Down | 0 | 0 | 0 |  | Shut-Down |  |  |  |  | Shut-Down |  |  |  |  | Shut-Down |  |  |  |  | Shut-Down |  |  |  |  | Shut-Down |  |  |  |  | Shut-Down |  |  |  |  | Shut-Down |  |  |  |  | Shut-Down |  |  |  |  | Shut-Down
| Total | 0 | 0 | 0 |  | Total | 0 | 0 | 0 |  | Total | 0 | 0 | 0 |  | Total | 0 | 0 | 0 |  | Total | 0 | 0 | 0 |  | Total | 0 | 0 | 0 |  | Total | 0 | 0 | 0 |  | Total | 0 | 0 | 0 |  | Total | 0 | 0 | 0 |  | Total | 0 | 0 | 0
EMISSIONS | SO2 (Lbs/MMBtu) | #DIV/0! | #DIV/0! | #DIV/0! | EMISSIONS | SO2 (Lbs/MMBtu) |  |  |  | EMISSIONS | SO2 (Lbs/MMBtu) |  |  |  | EMISSIONS | SO2 (Lbs/MMBtu) |  |  |  | EMISSIONS | SO2 (Lbs/MMBtu) |  |  |  | EMISSIONS | SO2 (Lbs/MMBtu) |  |  |  | EMISSIONS | SO2 (Lbs/MMBtu) |  |  |  | EMISSIONS | SO2 (Lbs/MMBtu) |  |  |  | EMISSIONS | SO2 (Lbs/MMBtu) |  |  |  | EMISSIONS | SO2 (Lbs/MMBtu)
| NOx (Lbs/MMBtu) | #DIV/0! | #DIV/0! | #DIV/0! |  | NOx (Lbs/MMBtu) |  |  |  |  | NOx (Lbs/MMBtu) |  |  |  |  | NOx (Lbs/MMBtu) |  |  |  |  | NOx (Lbs/MMBtu) |  |  |  |  | NOx (Lbs/MMBtu) |  |  |  |  | NOx (Lbs/MMBtu) |  |  |  |  | NOx (Lbs/MMBtu) |  |  |  |  | NOx (Lbs/MMBtu) |  |  |  |  | NOx (Lbs/MMBtu)
MWh | Generation(7) BC - LSL | 0 | 0 | 0 | MWh | Generation(7) BC - LSL |  |  |  | MWh | Generation(7) BC - LSL |  |  |  | MWh | Generation(7) BC - LSL |  |  |  | MWh | Generation(7) BC - LSL |  |  |  | MWh | Generation(7) BC - LSL |  |  |  | MWh | Generation(7) BC - LSL |  |  |  | MWh | Generation(7) BC - LSL |  |  |  | MWh | Generation(7) BC - LSL |  |  |  | MWh | Generation(7) BC - LSL
FUEL PERCENT | Gas (%)
Oil (%)
Solid Fuel (%)
| Total | 0% | 0% | 0%
DURATION(10) | Start - BC (Hours)
BC - LSL (Hours)
| Start - LSL (Hours) | 0 | 0 | 0
Fall Season - September, October & November(a)
| Total CC Resource |  |  |  |  | Combustion Turbine No. 1 |  |  |  |  | Combustion Turbine No. 2 |  |  |  |  | Combustion Turbine No. 3 |  |  |  |  | Combustion Turbine No. 4 |  |  |  |  | Combustion Turbine No. 5 |  |  |  |  | Combustion Turbine No. 6 |  |  |  |  | Steam Turbine No. 1 |  |  |  |  | Steam Turbine No. 2 |  |  |  |  | Steam Turbine No. 3
| HSL = |  | MW |  |  | HSL = |  | MW |  |  | HSL = |  | MW |  |  | HSL = |  | MW |  |  | HSL = |  | MW |  |  | HSL = |  | MW |  |  | HSL = |  | MW |  |  | HSL = |  | MW |  |  | HSL = |  | MW |  |  | HSL = |  | MW
[6 empty] | Alternate Unit | Yes | No |  |  | Alternate Unit | Yes | No |  |  | Alternate Unit | Yes | No |  |  | Alternate Unit | Yes | No |  |  | Alternate Unit | Yes | No |  |  | Alternate Unit | Yes | No
FUEL (MMBtu) | Start Type | Hot | Intermediate(2) | Cold | FUEL (MMBtu) | Start Type | Hot | Intermediate(2) | Cold | FUEL (MMBtu) | Start Type | Hot | Intermediate(2) | Cold | FUEL (MMBtu) | Start Type | Hot | Intermediate(2) | Cold | FUEL (MMBtu) | Start Type | Hot | Intermediate(2) | Cold | FUEL (MMBtu) | Start Type | Hot | Intermediate(2) | Cold | FUEL (MMBtu) | Start Type | Hot | Intermediate(2) | Cold | FUEL (MMBtu) | Start Type | Hot | Intermediate(2) | Cold | FUEL (MMBtu) | Start Type | Hot | Intermediate(2) | Cold | FUEL (MMBtu) | Start Type | Hot | Intermediate(2) | Cold
| Start - BC(3) | 0 | 0 | 0 |  | Start - BC(3) |  |  |  |  | Start - BC(3) |  |  |  |  | Start - BC(3) |  |  |  |  | Start - BC(3) |  |  |  |  | Start - BC(3) |  |  |  |  | Start - BC(3) |  |  |  |  | Start - BC(3) |  |  |  |  | Start - BC(3) |  |  |  |  | Start - BC(3)
| BC - LSL(4) | 0 | 0 | 0 |  | BC - LSL(4) |  |  |  |  | BC - LSL(4) |  |  |  |  | BC - LSL(4) |  |  |  |  | BC - LSL(4) |  |  |  |  | BC - LSL(4) |  |  |  |  | BC - LSL(4) |  |  |  |  | BC - LSL(4) |  |  |  |  | BC - LSL(4) |  |  |  |  | BC - LSL(4)
| Start - LSL | 0 | 0 | 0 |  | Start - LSL | 0 | 0 | 0 |  | Start - LSL | 0 | 0 | 0 |  | Start - LSL | 0 | 0 | 0 |  | Start - LSL | 0 | 0 | 0 |  | Start - LSL | 0 | 0 | 0 |  | Start - LSL | 0 | 0 | 0 |  | Start - LSL | 0 | 0 | 0 |  | Start - LSL | 0 | 0 | 0 |  | Start - LSL | 0 | 0 | 0
| Shut-Down(5) | 0 | 0 | 0 |  | Shut-Down(5) |  |  |  |  | Shut-Down(5) |  |  |  |  | Shut-Down(5) |  |  |  |  | Shut-Down(5) |  |  |  |  | Shut-Down(5) |  |  |  |  | Shut-Down(5) |  |  |  |  | Shut-Down(5) |  |  |  |  | Shut-Down(5) |  |  |  |  | Shut-Down(5)
| Total(6) | 0 | 0 | 0 |  | Total(6) | 0 | 0 | 0 |  | Total(6) | 0 | 0 | 0 |  | Total(6) | 0 | 0 | 0 |  | Total(6) | 0 | 0 | 0 |  | Total(6) | 0 | 0 | 0 |  | Total(6) | 0 | 0 | 0 |  | Total(6) | 0 | 0 | 0 |  | Total(6) | 0 | 0 | 0 |  | Total(6) | 0 | 0 | 0
O&M ($) | Start - LSL | 0 | 0 | 0 | O&M ($) | Start - LSL |  |  |  | O&M ($) | Start - LSL |  |  |  | O&M ($) | Start - LSL |  |  |  | O&M ($) | Start - LSL |  |  |  | O&M ($) | Start - LSL |  |  |  | O&M ($) | Start - LSL |  |  |  | O&M ($) | Start - LSL |  |  |  | O&M ($) | Start - LSL |  |  |  | O&M ($) | Start - LSL
| Shut-Down | 0 | 0 | 0 |  | Shut-Down |  |  |  |  | Shut-Down |  |  |  |  | Shut-Down |  |  |  |  | Shut-Down |  |  |  |  | Shut-Down |  |  |  |  | Shut-Down |  |  |  |  | Shut-Down |  |  |  |  | Shut-Down |  |  |  |  | Shut-Down
| Total | 0 | 0 | 0 |  | Total | 0 | 0 | 0 |  | Total | 0 | 0 | 0 |  | Total | 0 | 0 | 0 |  | Total | 0 | 0 | 0 |  | Total | 0 | 0 | 0 |  | Total | 0 | 0 | 0 |  | Total | 0 | 0 | 0 |  | Total | 0 | 0 | 0 |  | Total | 0 | 0 | 0
EMISSIONS | SO2 (Lbs/MMBtu) | #DIV/0! | #DIV/0! | #DIV/0! | EMISSIONS | SO2 (Lbs/MMBtu) |  |  |  | EMISSIONS | SO2 (Lbs/MMBtu) |  |  |  | EMISSIONS | SO2 (Lbs/MMBtu) |  |  |  | EMISSIONS | SO2 (Lbs/MMBtu) |  |  |  | EMISSIONS | SO2 (Lbs/MMBtu) |  |  |  | EMISSIONS | SO2 (Lbs/MMBtu) |  |  |  | EMISSIONS | SO2 (Lbs/MMBtu) |  |  |  | EMISSIONS | SO2 (Lbs/MMBtu) |  |  |  | EMISSIONS | SO2 (Lbs/MMBtu)
| NOx (Lbs/MMBtu) | #DIV/0! | #DIV/0! | #DIV/0! |  | NOx (Lbs/MMBtu) |  |  |  |  | NOx (Lbs/MMBtu) |  |  |  |  | NOx (Lbs/MMBtu) |  |  |  |  | NOx (Lbs/MMBtu) |  |  |  |  | NOx (Lbs/MMBtu) |  |  |  |  | NOx (Lbs/MMBtu) |  |  |  |  | NOx (Lbs/MMBtu) |  |  |  |  | NOx (Lbs/MMBtu) |  |  |  |  | NOx (Lbs/MMBtu)
MWh | Generation(7) BC - LSL |  |  |  | MWh | Generation(7) BC - LSL |  |  |  | MWh | Generation(7) BC - LSL |  |  |  | MWh | Generation(7) BC - LSL |  |  |  | MWh | Generation(7) BC - LSL |  |  |  | MWh | Generation(7) BC - LSL |  |  |  | MWh | Generation(7) BC - LSL |  |  |  | MWh | Generation(7) BC - LSL | 0 | 3 | 4 | MWh | Generation(7) BC - LSL |  |  |  | MWh | Generation(7) BC - LSL
FUEL PERCENT | Gas (%)
Oil (%)
Solid Fuel (%)
| Total | 0% | 0% | 0%
DURATION(10) | Start - BC (Hours)
BC - LSL (Hours)
| Start - LSL (Hours) | 0 | 0 | 0
Notes:
(a) Months in Season are defined in Section 2 of the Nodal Protocols.
(1) If Start-Up Costs do not vary by Season, ignore this sheet and fill in "1-CCP Start-Up Costs" Sheet.
(2) If Intermediate fuel is not available use same value as a "hot" Start.
(3) BC = Breaker Close.
(4) Total fuel consumed while ramping from Breaker Close to LSL
(5) Shutdown Fuel = Fuel consumed from Breaker Open to Shutdown.
(6) This value will be used to calculate Total StartUp Fuel and Emission costs.
(7) Estimated net generation delivered to the grid between Breaker Close and LSL for the Resource.
(8) The formulas in columns D, E, and F are for configurations with no alternate units. Modify the formulas as needed for configurations with alternate units. ERCOT will validate them.
(9) Select Standard or Actual. If Standard selected, enter the values according to Protocol Section 5.6.1. If Actual selected, enter the values according to your supporting data.
(10) Enter data for the whole configuration, not for the single resources
Standard
Actual

## 3-SCP-StartUp Costs
Nodal Verifiable Cost - Start-Up Costs for SCP(1)
Start Type | FUEL (MMBtu) |  |  |  |  | FUEL PERCENT (%) |  |  |  | O&M(7)($): |  |  | EMISSIONS (lbs/MMBtu) |  | START-UP DURATION (Hours) |  |  | GENERATION(8) (MWh)
| Start - BC(3) | BC - LSL(4) | Start - LSL | Shut-Down(5) | Total(6) | Gas | Oil | Solid Fuel | Total | Start - LSL | Shut-Down | Total | (SO2) | (NOx) | Start - BC | BC - LSL | Start - LSL | BC-LSL
Hot |  |  | 0 |  | 0 |  |  |  | 0% |  |  | 0 |  |  |  |  | 0
Intermediate(2) |  |  | 0 |  | 0 |  |  |  | 0% |  |  | 0 |  |  |  |  | 0
Cold |  |  | 0 |  | 0 |  |  |  | 0% |  |  | 0 |  |  |  |  | 0
Notes:
(1) If Start-Up Costs vary by Season, ignore this sheet and fill in "4-SCP-Seasonal-StartUp Costs" Sheet.
(2) If Intermediate fuel is not available use same value as a "hot" Start.
(3) BC = Breaker Close.
(4) Total fuel consumed while ramping from Breaker Close to LSL
(5) Shut-down Fuel = Fuel consumed from Breaker Open to Shutdown.
(6) This value will be used to calculate Total Start-Up Fuel and Emission costs.
(7) Select Standard or Actual. If Standard selected, enter the values according to Protocol Section 5.6.1. If Actual selected, enter the values according to your supporting data.
(8) Estimated net generation delivered to the grid between Breaker Close and LSL.
Standard
Actual

## 4-SCP-Seasonal-StartUp Costs
Winter Season - December, January & February(a)
Nodal Verifiable Cost - Start-Up Costs for SCP(1)
Start Type | FUEL (MMBtu) |  |  |  |  | FUEL PERCENT (%) |  |  |  | O&M(7)($): |  |  | EMISSIONS (lbs/MMBtu) |  | START-UP DURATION (Hours) |  |  | GENERATION(8) (MWh)
| Start - BC(3) | BC - LSL(4) | Start - LSL | Shut-Down(5) | Total(6) | Gas | Oil | Solid Fuel | Total | Start - LSL | Shut-Down | Total | (SO2) | (NOx) | Start - BC | BC - LSL | Start - LSL | BC-LSL
Hot |  |  | 0 |  | 0 |  |  |  | 0% |  |  | 0 |  |  |  |  | 0
Intermediate(2) |  |  | 0 |  | 0 |  |  |  | 0% |  |  | 0 |  |  |  |  | 0
Cold |  |  | 0 |  | 0 |  |  |  | 0% |  |  | 0 |  |  |  |  | 0
Spring Season - March, April & May(a)
Nodal Verifiable Cost - Start-Up Costs for SCP(1)
Start Type | FUEL (MMBtu) |  |  |  |  | FUEL PERCENT (%) |  |  |  | O&M(7)($): |  |  | EMISSIONS (lbs/MMBtu) |  | START-UP DURATION (Hours) |  |  | GENERATION(8) (MWh)
| Start - BC(3) | BC - LSL(4) | Start - LSL | Shut-Down(5) | Total(6) | Gas | Oil | Solid Fuel | Total | Start - LSL | Shut-Down | Total | (SO2) | (NOx) | Start - BC | BC - LSL | Start - LSL | BC-LSL
Hot |  |  | 0 |  | 0 |  |  |  | 0% |  |  | 0 |  |  |  |  | 0
Intermediate(2) |  |  | 0 |  | 0 |  |  |  | 0% |  |  | 0 |  |  |  |  | 0
Cold |  |  | 0 |  | 0 |  |  |  | 0% |  |  | 0 |  |  |  |  | 0
Summer Season - June, July & August(a)
Nodal Verifiable Cost - Start-Up Costs for SCP(1)
Start Type | FUEL (MMBtu) |  |  |  |  | FUEL PERCENT (%) |  |  |  | O&M(7)($): |  |  | EMISSIONS (lbs/MMBtu) |  | START-UP DURATION (Hours) |  |  | GENERATION(8) (MWh)
| Start - BC(3) | BC - LSL(4) | Start - LSL | Shut-Down(5) | Total(6) | Gas | Oil | Solid Fuel | Total | Start - LSL | Shut-Down | Total | (SO2) | (NOx) | Start - BC | BC - LSL | Start - LSL | BC-LSL
Hot |  |  | 0 |  | 0 |  |  |  | 0% |  |  | 0 |  |  |  |  | 0
Intermediate(2) |  |  | 0 |  | 0 |  |  |  | 0% |  |  | 0 |  |  |  |  | 0
Cold |  |  | 0 |  | 0 |  |  |  | 0% |  |  | 0 |  |  |  |  | 0
Fall Season - September, October & November(a)
Nodal Verifiable Cost - Start-Up Costs for SCP(1)
Start Type | FUEL (MMBtu) |  |  |  |  | FUEL PERCENT (%) |  |  |  | O&M(7)($): |  |  | EMISSIONS (lbs/MMBtu) |  | START-UP DURATION (Hours) |  |  | GENERATION(8) (MWh)
| Start - BC(3) | BC - LSL(4) | Start - LSL | Shut-Down(5) | Total(6) | Gas | Oil | Solid Fuel | Total | Start - LSL | Shut-Down | Total | (SO2) | (NOx) | Start - BC | BC - LSL | Start - LSL | BC-LSL
Hot |  |  | 0 |  | 0 |  |  |  | 0% |  |  | 0 |  |  |  |  | 0
Intermediate(2) |  |  | 0 |  | 0 |  |  |  | 0% |  |  | 0 |  |  |  |  | 0
Cold |  |  | 0 |  | 0 |  |  |  | 0% |  |  | 0 |  |  |  |  | 0
Notes:
(a) Months in Season are defined in Section 2 of the Nodal Protocols.
(1) If Start-Up Costs do not vary by Season, ignore this sheet and fill in "3-SCP-StartUp Costs" Sheet.
(2) If Intermediate fuel is not available use same value as a "hot" Start.
(3) BC = Breaker Close.
(4) Total fuel consumed while ramping from Breaker Close to LSL
(5) Shut-down Fuel = Fuel consumed from Breaker Open to Shutdown.
(6) This value will be used to calculate Total Start-Up Fuel and Emission costs.
(7) Select Standard or Actual. If Standard selected, enter the values according to Protocol Section 5.6.1. If Actual selected, enter the values according to your supporting data.
(8) Estimated net generation delivered to the grid between Breaker Close and LSL.
Standard
Actual
Standard
Actual
Standard
Actual
Standard
Actual

## 5-SGR-StartUp Costs
SGR Owner 1 Name: | Enter Name Here
Nodal Verifiable Cost - Start-Up Costs for SGR(1)
Start Type | FUEL (MMBtu) |  |  |  |  | FUEL PERCENT (%) |  |  |  | O&M(7)($): |  |  | EMISSIONS (lbs/MMBtu) |  | START-UP DURATION (Hours) |  |  | GENERATION(8) (MWh)
| Start - BC(3) | BC - LSL(4) | Start - LSL | Shut-Down(5) | Total(6) | Gas | Oil | Solid Fuel | Total | Start - LSL | Shut-Down | Total | (SO2) | (NOx) | Start - BC | BC - LSL | Start - LSL | BC-LSL
Hot |  |  | 0 |  | 0 |  |  |  | 0% |  |  | 0 |  |  |  |  | 0
Intermediate(2) |  |  | 0 |  | 0 |  |  |  | 0% |  |  | 0 |  |  |  |  | 0
Cold |  |  | 0 |  | 0 |  |  |  | 0% |  |  | 0 |  |  |  |  | 0
SGR Owner 2 Name: | Enter Name Here
Nodal Verifiable Cost - Start-Up Costs for SGR(1)
Start Type | FUEL (MMBtu) |  |  |  |  | FUEL PERCENT (%) |  |  |  | O&M(7)($): |  |  | EMISSIONS (lbs/MMBtu) |  | START-UP DURATION (Hours) |  |  | GENERATION(8) (MWh)
| Start - BC(3) | BC - LSL(4) | Start - LSL | Shut-Down(5) | Total(6) | Gas | Oil | Solid Fuel | Total | Start - LSL | Shut-Down | Total | (SO2) | (NOx) | Start - BC | BC - LSL | Start - LSL | BC-LSL
Hot |  |  | 0 |  | 0 |  |  |  | 0% |  |  | 0 |  |  |  |  | 0
Intermediate(2) |  |  | 0 |  | 0 |  |  |  | 0% |  |  | 0 |  |  |  |  | 0
Cold |  |  | 0 |  | 0 |  |  |  | 0% |  |  | 0 |  |  |  |  | 0
SGR Owner 3 Name: | Enter Name Here
Nodal Verifiable Cost - Start-Up Costs for SGR(1)
Start Type | FUEL (MMBtu) |  |  |  |  | FUEL PERCENT (%) |  |  |  | O&M(7)($): |  |  | EMISSIONS (lbs/MMBtu) |  | START-UP DURATION (Hours) |  |  | GENERATION(8) (MWh)
| Start - BC(3) | BC - LSL(4) | Start - LSL | Shut-Down(5) | Total(6) | Gas | Oil | Solid Fuel | Total | Start - LSL | Shut-Down | Total | (SO2) | (NOx) | Start - BC | BC - LSL | Start - LSL | BC-LSL
Hot |  |  | 0 |  | 0 |  |  |  | 0% |  |  | 0 |  |  |  |  | 0
Intermediate(2) |  |  | 0 |  | 0 |  |  |  | 0% |  |  | 0 |  |  |  |  | 0
Cold |  |  | 0 |  | 0 |  |  |  | 0% |  |  | 0 |  |  |  |  | 0
SGR Owner 4 Name: | Enter Name Here
Nodal Verifiable Cost - Start-Up Costs for SGR(1)
Start Type | FUEL (MMBtu) |  |  |  |  | FUEL PERCENT (%) |  |  |  | O&M(7)($): |  |  | EMISSIONS (lbs/MMBtu) |  | START-UP DURATION (Hours) |  |  | GENERATION(8) (MWh)
| Start - BC(3) | BC - LSL(4) | Start - LSL | Shut-Down(5) | Total(6) | Gas | Oil | Solid Fuel | Total | Start - LSL | Shut-Down | Total | (SO2) | (NOx) | Start - BC | BC - LSL | Start - LSL | BC-LSL
Hot |  |  | 0 |  | 0 |  |  |  | 0% |  |  | 0 |  |  |  |  | 0
Intermediate(2) |  |  | 0 |  | 0 |  |  |  | 0% |  |  | 0 |  |  |  |  | 0
Cold |  |  | 0 |  | 0 |  |  |  | 0% |  |  | 0 |  |  |  |  | 0
SGR Owner 5 Name: | Enter Name Here
Nodal Verifiable Cost - Start-Up Costs for SGR(1)
Start Type | FUEL (MMBtu) |  |  |  |  | FUEL PERCENT (%) |  |  |  | O&M(7)($): |  |  | EMISSIONS (lbs/MMBtu) |  | START-UP DURATION (Hours) |  |  | GENERATION(8) (MWh)
| Start - BC(3) | BC - LSL(4) | Start - LSL | Shut-Down(5) | Total(6) | Gas | Oil | Solid Fuel | Total | Start - LSL | Shut-Down | Total | (SO2) | (NOx) | Start - BC | BC - LSL | Start - LSL | BC-LSL
Hot |  |  | 0 |  | 0 |  |  |  | 0% |  |  | 0 |  |  |  |  | 0
Intermediate(2) |  |  | 0 |  | 0 |  |  |  | 0% |  |  | 0 |  |  |  |  | 0
Cold |  |  | 0 |  | 0 |  |  |  | 0% |  |  | 0 |  |  |  |  | 0
Nodal Verifiable Cost - Start-Up Costs for the Whole Resource(1)
Start Type | FUEL (MMBtu) |  |  |  |  | O&M(7)($): |  |  | START-UP DURATION (Hours) |  |  | GENERATION(8) (MWh)
| Start - BC(3) | BC - LSL(4) | Start - LSL | Shut-Down(5) | Total(6) | Start - LSL | Shut-Down | Total | Start - BC | BC - LSL | Start - LSL | BC-LSL
Hot | 0 | 0 | 0 | 0 | 0 | 0 | 0 | 0 | 0 | 0 | 0 | 0
Intermediate(2) | 0 | 0 | 0 | 0 | 0 | 0 | 0 | 0 | 0 | 0 | 0 | 0
Cold | 0 | 0 | 0 | 0 | 0 | 0 | 0 | 0 | 0 | 0 | 0 | 0
Modify formulas if needed !!!
Notes:
(1) If Start-Up Costs vary by Season, ignore this sheet and fill in "6-SGR-Seasonal-StartUp Costs" Sheet.
(2) If Intermediate fuel is not available use same value as a "hot" Start.
(3) BC = Breaker Close.
(4) Total fuel consumed while ramping from Breaker Close to LSL
(5) Shut-down Fuel = Fuel consumed from Breaker Open to Shutdown.
(6) This value will be used to calculate Total Start-Up Fuel and Emission costs.
(7) Select Standard or Actual. If Standard selected, enter the values according to Protocol Section 5.6.1. If Actual selected, enter the values according to your supporting data.
(8) Estimated net generation delivered to the grid between Breaker Close and LSL.
Standard
Actual

## 6-SGR-Seasonal Startup Costs
Winter Season - December, January & February
SGR Owner 1 Name: | Enter Name Here
Nodal Verifiable Cost - Start-Up Costs for SGR(1)
Start Type | FUEL (MMBtu) |  |  |  |  | FUEL PERCENT (%) |  |  |  | O&M(7)($): |  |  | EMISSIONS (lbs/MMBtu) |  | START-UP DURATION (Hours) |  |  | GENERATION(8) (MWh)
| Start - BC(3) | BC - LSL(4) | Start - LSL | Shut-Down(5) | Total(6) | Gas | Oil | Solid Fuel | Total | Start - LSL | Shut-Down | Total | (SO2) | (NOx) | Start - BC | BC - LSL | Start - LSL | BC-LSL
Hot |  |  | 0 |  | 0 |  |  |  | 0% |  |  | 0 |  |  |  |  | 0
Intermediate(2) |  |  | 0 |  | 0 |  |  |  | 0% |  |  | 0 |  |  |  |  | 0
Cold |  |  | 0 |  | 0 |  |  |  | 0% |  |  | 0 |  |  |  |  | 0
SGR Owner 2 Name: | Enter Name Here
Nodal Verifiable Cost - Start-Up Costs for SGR(1)
Start Type | FUEL (MMBtu) |  |  |  |  | FUEL PERCENT (%) |  |  |  | O&M(7)($): |  |  | EMISSIONS (lbs/MMBtu) |  | START-UP DURATION (Hours) |  |  | GENERATION(8) (MWh)
| Start - BC(3) | BC - LSL(4) | Start - LSL | Shut-Down(5) | Total(6) | Gas | Oil | Solid Fuel | Total | Start - LSL | Shut-Down | Total | (SO2) | (NOx) | Start - BC | BC - LSL | Start - LSL | BC-LSL
Hot |  |  | 0 |  | 0 |  |  |  | 0% |  |  | 0 |  |  |  |  | 0
Intermediate(2) |  |  | 0 |  | 0 |  |  |  | 0% |  |  | 0 |  |  |  |  | 0
Cold |  |  | 0 |  | 0 |  |  |  | 0% |  |  | 0 |  |  |  |  | 0
SGR Owner 3 Name: | Enter Name Here
Nodal Verifiable Cost - Start-Up Costs for SGR(1)
Start Type | FUEL (MMBtu) |  |  |  |  | FUEL PERCENT (%) |  |  |  | O&M(7)($): |  |  | EMISSIONS (lbs/MMBtu) |  | START-UP DURATION (Hours) |  |  | GENERATION(8) (MWh)
| Start - BC(3) | BC - LSL(4) | Start - LSL | Shut-Down(5) | Total(6) | Gas | Oil | Solid Fuel | Total | Start - LSL | Shut-Down | Total | (SO2) | (NOx) | Start - BC | BC - LSL | Start - LSL | BC-LSL
Hot |  |  | 0 |  | 0 |  |  |  | 0% |  |  | 0 |  |  |  |  | 0
Intermediate(2) |  |  | 0 |  | 0 |  |  |  | 0% |  |  | 0 |  |  |  |  | 0
Cold |  |  | 0 |  | 0 |  |  |  | 0% |  |  | 0 |  |  |  |  | 0
SGR Owner 4 Name: | Enter Name Here
Nodal Verifiable Cost - Start-Up Costs for SGR(1)
Start Type | FUEL (MMBtu) |  |  |  |  | FUEL PERCENT (%) |  |  |  | O&M(7)($): |  |  | EMISSIONS (lbs/MMBtu) |  | START-UP DURATION (Hours) |  |  | GENERATION(8) (MWh)
| Start - BC(3) | BC - LSL(4) | Start - LSL | Shut-Down(5) | Total(6) | Gas | Oil | Solid Fuel | Total | Start - LSL | Shut-Down | Total | (SO2) | (NOx) | Start - BC | BC - LSL | Start - LSL | BC-LSL
Hot |  |  | 0 |  | 0 |  |  |  | 0% |  |  | 0 |  |  |  |  | 0
Intermediate(2) |  |  | 0 |  | 0 |  |  |  | 0% |  |  | 0 |  |  |  |  | 0
Cold |  |  | 0 |  | 0 |  |  |  | 0% |  |  | 0 |  |  |  |  | 0
SGR Owner 5 Name: | Enter Name Here
Nodal Verifiable Cost - Start-Up Costs for SGR(1)
Start Type | FUEL (MMBtu) |  |  |  |  | FUEL PERCENT (%) |  |  |  | O&M(7)($): |  |  | EMISSIONS (lbs/MMBtu) |  | START-UP DURATION (Hours) |  |  | GENERATION(8) (MWh)
| Start - BC(3) | BC - LSL(4) | Start - LSL | Shut-Down(5) | Total(6) | Gas | Oil | Solid Fuel | Total | Start - LSL | Shut-Down | Total | (SO2) | (NOx) | Start - BC | BC - LSL | Start - LSL | BC-LSL
Hot |  |  | 0 |  | 0 |  |  |  | 0% |  |  | 0 |  |  |  |  | 0
Intermediate(2) |  |  | 0 |  | 0 |  |  |  | 0% |  |  | 0 |  |  |  |  | 0
Cold |  |  | 0 |  | 0 |  |  |  | 0% |  |  | 0 |  |  |  |  | 0
Nodal Verifiable Cost - Start-Up Costs for the Whole Resource(1)
Start Type | FUEL (MMBtu) |  |  |  |  | O&M(7)($): |  |  | START-UP DURATION (Hours) |  |  | GENERATION(8) (MWh)
| Start - BC(3) | BC - LSL(4) | Start - LSL | Shut-Down(5) | Total(6) | Start - LSL | Shut-Down | Total | Start - BC | BC - LSL | Start - LSL | BC-LSL
Hot | 0 | 0 | 0 | 0 | 0 | 0 | 0 | 0 | 0 | 0 | 0 | 0
Intermediate(2) | 0 | 0 | 0 | 0 | 0 | 0 | 0 | 0 | 0 | 0 | 0 | 0
Cold | 0 | 0 | 0 | 0 | 0 | 0 | 0 | 0 | 0 | 0 | 0 | 0
Spring Season - March, April & May
SGR Owner 1 Name: | Enter Name Here
Nodal Verifiable Cost - Start-Up Costs for SGR(1)
Start Type | FUEL (MMBtu) |  |  |  |  | FUEL PERCENT (%) |  |  |  | O&M(7)($): |  |  | EMISSIONS (lbs/MMBtu) |  | START-UP DURATION (Hours) |  |  | GENERATION(8) (MWh)
| Start - BC(3) | BC - LSL(4) | Start - LSL | Shut-Down(5) | Total(6) | Gas | Oil | Solid Fuel | Total | Start - LSL | Shut-Down | Total | (SO2) | (NOx) | Start - BC | BC - LSL | Start - LSL | BC-LSL
Hot |  |  | 0 |  | 0 |  |  |  | 0% |  |  | 0 |  |  |  |  | 0
Intermediate(2) |  |  | 0 |  | 0 |  |  |  | 0% |  |  | 0 |  |  |  |  | 0
Cold |  |  | 0 |  | 0 |  |  |  | 0% |  |  | 0 |  |  |  |  | 0
SGR Owner 2 Name: | Enter Name Here
Nodal Verifiable Cost - Start-Up Costs for SGR(1)
Start Type | FUEL (MMBtu) |  |  |  |  | FUEL PERCENT (%) |  |  |  | O&M(7)($): |  |  | EMISSIONS (lbs/MMBtu) |  | START-UP DURATION (Hours) |  |  | GENERATION(8) (MWh)
| Start - BC(3) | BC - LSL(4) | Start - LSL | Shut-Down(5) | Total(6) | Gas | Oil | Solid Fuel | Total | Start - LSL | Shut-Down | Total | (SO2) | (NOx) | Start - BC | BC - LSL | Start - LSL | BC-LSL
Hot |  |  | 0 |  | 0 |  |  |  | 0% |  |  | 0 |  |  |  |  | 0
Intermediate(2) |  |  | 0 |  | 0 |  |  |  | 0% |  |  | 0 |  |  |  |  | 0
Cold |  |  | 0 |  | 0 |  |  |  | 0% |  |  | 0 |  |  |  |  | 0
SGR Owner 3 Name: | Enter Name Here
Nodal Verifiable Cost - Start-Up Costs for SGR(1)
Start Type | FUEL (MMBtu) |  |  |  |  | FUEL PERCENT (%) |  |  |  | O&M(7)($): |  |  | EMISSIONS (lbs/MMBtu) |  | START-UP DURATION (Hours) |  |  | GENERATION(8) (MWh)
| Start - BC(3) | BC - LSL(4) | Start - LSL | Shut-Down(5) | Total(6) | Gas | Oil | Solid Fuel | Total | Start - LSL | Shut-Down | Total | (SO2) | (NOx) | Start - BC | BC - LSL | Start - LSL | BC-LSL
Hot |  |  | 0 |  | 0 |  |  |  | 0% |  |  | 0 |  |  |  |  | 0
Intermediate(2) |  |  | 0 |  | 0 |  |  |  | 0% |  |  | 0 |  |  |  |  | 0
Cold |  |  | 0 |  | 0 |  |  |  | 0% |  |  | 0 |  |  |  |  | 0
SGR Owner 4 Name: | Enter Name Here
Nodal Verifiable Cost - Start-Up Costs for SGR(1)
Start Type | FUEL (MMBtu) |  |  |  |  | FUEL PERCENT (%) |  |  |  | O&M(7)($): |  |  | EMISSIONS (lbs/MMBtu) |  | START-UP DURATION (Hours) |  |  | GENERATION(8) (MWh)
| Start - BC(3) | BC - LSL(4) | Start - LSL | Shut-Down(5) | Total(6) | Gas | Oil | Solid Fuel | Total | Start - LSL | Shut-Down | Total | (SO2) | (NOx) | Start - BC | BC - LSL | Start - LSL | BC-LSL
Hot |  |  | 0 |  | 0 |  |  |  | 0% |  |  | 0 |  |  |  |  | 0
Intermediate(2) |  |  | 0 |  | 0 |  |  |  | 0% |  |  | 0 |  |  |  |  | 0
Cold |  |  | 0 |  | 0 |  |  |  | 0% |  |  | 0 |  |  |  |  | 0
SGR Owner 5 Name: | Enter Name Here
Nodal Verifiable Cost - Start-Up Costs for SGR(1)
Start Type | FUEL (MMBtu) |  |  |  |  | FUEL PERCENT (%) |  |  |  | O&M(7)($): |  |  | EMISSIONS (lbs/MMBtu) |  | START-UP DURATION (Hours) |  |  | GENERATION(8) (MWh)
| Start - BC(3) | BC - LSL(4) | Start - LSL | Shut-Down(5) | Total(6) | Gas | Oil | Solid Fuel | Total | Start - LSL | Shut-Down | Total | (SO2) | (NOx) | Start - BC | BC - LSL | Start - LSL | BC-LSL
Hot |  |  | 0 |  | 0 |  |  |  | 0% |  |  | 0 |  |  |  |  | 0
Intermediate(2) |  |  | 0 |  | 0 |  |  |  | 0% |  |  | 0 |  |  |  |  | 0
Cold |  |  | 0 |  | 0 |  |  |  | 0% |  |  | 0 |  |  |  |  | 0
Nodal Verifiable Cost - Start-Up Costs for the Whole Resource(1)
Start Type | FUEL (MMBtu) |  |  |  |  | O&M(7)($): |  |  | START-UP DURATION (Hours) |  |  | GENERATION(8) (MWh)
| Start - BC(3) | BC - LSL(4) | Start - LSL | Shut-Down(5) | Total(6) | Start - LSL | Shut-Down | Total | Start - BC | BC - LSL | Start - LSL | BC-LSL
Hot | 0 | 0 | 0 | 0 | 0 | 0 | 0 | 0 | 0 | 0 | 0 | 0
Intermediate(2) | 0 | 0 | 0 | 0 | 0 | 0 | 0 | 0 | 0 | 0 | 0 | 0
Cold | 0 | 0 | 0 | 0 | 0 | 0 | 0 | 0 | 0 | 0 | 0 | 0
Summer Season - June, July & August
SGR Owner 1 Name: | Enter Name Here
Nodal Verifiable Cost - Start-Up Costs for SGR(1)
Start Type | FUEL (MMBtu) |  |  |  |  | FUEL PERCENT (%) |  |  |  | O&M(7)($): |  |  | EMISSIONS (lbs/MMBtu) |  | START-UP DURATION (Hours) |  |  | GENERATION(8) (MWh)
| Start - BC(3) | BC - LSL(4) | Start - LSL | Shut-Down(5) | Total(6) | Gas | Oil | Solid Fuel | Total | Start - LSL | Shut-Down | Total | (SO2) | (NOx) | Start - BC | BC - LSL | Start - LSL | BC-LSL
Hot |  |  | 0 |  | 0 |  |  |  | 0% |  |  | 0 |  |  |  |  | 0
Intermediate(2) |  |  | 0 |  | 0 |  |  |  | 0% |  |  | 0 |  |  |  |  | 0
Cold |  |  | 0 |  | 0 |  |  |  | 0% |  |  | 0 |  |  |  |  | 0
SGR Owner 2 Name: | Enter Name Here
Nodal Verifiable Cost - Start-Up Costs for SGR(1)
Start Type | FUEL (MMBtu) |  |  |  |  | FUEL PERCENT (%) |  |  |  | O&M(7)($): |  |  | EMISSIONS (lbs/MMBtu) |  | START-UP DURATION (Hours) |  |  | GENERATION(8) (MWh)
| Start - BC(3) | BC - LSL(4) | Start - LSL | Shut-Down(5) | Total(6) | Gas | Oil | Solid Fuel | Total | Start - LSL | Shut-Down | Total | (SO2) | (NOx) | Start - BC | BC - LSL | Start - LSL | BC-LSL
Hot |  |  | 0 |  | 0 |  |  |  | 0% |  |  | 0 |  |  |  |  | 0
Intermediate(2) |  |  | 0 |  | 0 |  |  |  | 0% |  |  | 0 |  |  |  |  | 0
Cold |  |  | 0 |  | 0 |  |  |  | 0% |  |  | 0 |  |  |  |  | 0
SGR Owner 3 Name: | Enter Name Here
Nodal Verifiable Cost - Start-Up Costs for SGR(1)
Start Type | FUEL (MMBtu) |  |  |  |  | FUEL PERCENT (%) |  |  |  | O&M(7)($): |  |  | EMISSIONS (lbs/MMBtu) |  | START-UP DURATION (Hours) |  |  | GENERATION(8) (MWh)
| Start - BC(3) | BC - LSL(4) | Start - LSL | Shut-Down(5) | Total(6) | Gas | Oil | Solid Fuel | Total | Start - LSL | Shut-Down | Total | (SO2) | (NOx) | Start - BC | BC - LSL | Start - LSL | BC-LSL
Hot |  |  | 0 |  | 0 |  |  |  | 0% |  |  | 0 |  |  |  |  | 0
Intermediate(2) |  |  | 0 |  | 0 |  |  |  | 0% |  |  | 0 |  |  |  |  | 0
Cold |  |  | 0 |  | 0 |  |  |  | 0% |  |  | 0 |  |  |  |  | 0
SGR Owner 4 Name: | Enter Name Here
Nodal Verifiable Cost - Start-Up Costs for SGR(1)
Start Type | FUEL (MMBtu) |  |  |  |  | FUEL PERCENT (%) |  |  |  | O&M(7)($): |  |  | EMISSIONS (lbs/MMBtu) |  | START-UP DURATION (Hours) |  |  | GENERATION(8) (MWh)
| Start - BC(3) | BC - LSL(4) | Start - LSL | Shut-Down(5) | Total(6) | Gas | Oil | Solid Fuel | Total | Start - LSL | Shut-Down | Total | (SO2) | (NOx) | Start - BC | BC - LSL | Start - LSL | BC-LSL
Hot |  |  | 0 |  | 0 |  |  |  | 0% |  |  | 0 |  |  |  |  | 0
Intermediate(2) |  |  | 0 |  | 0 |  |  |  | 0% |  |  | 0 |  |  |  |  | 0
Cold |  |  | 0 |  | 0 |  |  |  | 0% |  |  | 0 |  |  |  |  | 0
SGR Owner 5 Name: | Enter Name Here
Nodal Verifiable Cost - Start-Up Costs for SGR(1)
Start Type | FUEL (MMBtu) |  |  |  |  | FUEL PERCENT (%) |  |  |  | O&M(7)($): |  |  | EMISSIONS (lbs/MMBtu) |  | START-UP DURATION (Hours) |  |  | GENERATION(8) (MWh)
| Start - BC(3) | BC - LSL(4) | Start - LSL | Shut-Down(5) | Total(6) | Gas | Oil | Solid Fuel | Total | Start - LSL | Shut-Down | Total | (SO2) | (NOx) | Start - BC | BC - LSL | Start - LSL | BC-LSL
Hot |  |  | 0 |  | 0 |  |  |  | 0% |  |  | 0 |  |  |  |  | 0
Intermediate(2) |  |  | 0 |  | 0 |  |  |  | 0% |  |  | 0 |  |  |  |  | 0
Cold |  |  | 0 |  | 0 |  |  |  | 0% |  |  | 0 |  |  |  |  | 0
Nodal Verifiable Cost - Start-Up Costs for the Whole Resource(1)
Start Type | FUEL (MMBtu) |  |  |  |  | O&M(7)($): |  |  | START-UP DURATION (Hours) |  |  | GENERATION(8) (MWh)
| Start - BC(3) | BC - LSL(4) | Start - LSL | Shut-Down(5) | Total(6) | Start - LSL | Shut-Down | Total | Start - BC | BC - LSL | Start - LSL | BC-LSL
Hot | 0 | 0 | 0 | 0 | 0 | 0 | 0 | 0 | 0 | 0 | 0 | 0
Intermediate(2) | 0 | 0 | 0 | 0 | 0 | 0 | 0 | 0 | 0 | 0 | 0 | 0
Cold | 0 | 0 | 0 | 0 | 0 | 0 | 0 | 0 | 0 | 0 | 0 | 0
Fall Season - September, October & November
SGR Owner 1 Name: | Enter Name Here
Nodal Verifiable Cost - Start-Up Costs for SGR(1)
Start Type | FUEL (MMBtu) |  |  |  |  | FUEL PERCENT (%) |  |  |  | O&M(7)($): |  |  | EMISSIONS (lbs/MMBtu) |  | START-UP DURATION (Hours) |  |  | GENERATION(8) (MWh)
| Start - BC(3) | BC - LSL(4) | Start - LSL | Shut-Down(5) | Total(6) | Gas | Oil | Solid Fuel | Total | Start - LSL | Shut-Down | Total | (SO2) | (NOx) | Start - BC | BC - LSL | Start - LSL | BC-LSL
Hot |  |  | 0 |  | 0 |  |  |  | 0% |  |  | 0 |  |  |  |  | 0
Intermediate(2) |  |  | 0 |  | 0 |  |  |  | 0% |  |  | 0 |  |  |  |  | 0
Cold |  |  | 0 |  | 0 |  |  |  | 0% |  |  | 0 |  |  |  |  | 0
SGR Owner 2 Name: | Enter Name Here
Nodal Verifiable Cost - Start-Up Costs for SGR(1)
Start Type | FUEL (MMBtu) |  |  |  |  | FUEL PERCENT (%) |  |  |  | O&M(7)($): |  |  | EMISSIONS (lbs/MMBtu) |  | START-UP DURATION (Hours) |  |  | GENERATION(8) (MWh)
| Start - BC(3) | BC - LSL(4) | Start - LSL | Shut-Down(5) | Total(6) | Gas | Oil | Solid Fuel | Total | Start - LSL | Shut-Down | Total | (SO2) | (NOx) | Start - BC | BC - LSL | Start - LSL | BC-LSL
Hot |  |  | 0 |  | 0 |  |  |  | 0% |  |  | 0 |  |  |  |  | 0
Intermediate(2) |  |  | 0 |  | 0 |  |  |  | 0% |  |  | 0 |  |  |  |  | 0
Cold |  |  | 0 |  | 0 |  |  |  | 0% |  |  | 0 |  |  |  |  | 0
SGR Owner 3 Name: | Enter Name Here
Nodal Verifiable Cost - Start-Up Costs for SGR(1)
Start Type | FUEL (MMBtu) |  |  |  |  | FUEL PERCENT (%) |  |  |  | O&M(7)($): |  |  | EMISSIONS (lbs/MMBtu) |  | START-UP DURATION (Hours) |  |  | GENERATION(8) (MWh)
| Start - BC(3) | BC - LSL(4) | Start - LSL | Shut-Down(5) | Total(6) | Gas | Oil | Solid Fuel | Total | Start - LSL | Shut-Down | Total | (SO2) | (NOx) | Start - BC | BC - LSL | Start - LSL | BC-LSL
Hot |  |  | 0 |  | 0 |  |  |  | 0% |  |  | 0 |  |  |  |  | 0
Intermediate(2) |  |  | 0 |  | 0 |  |  |  | 0% |  |  | 0 |  |  |  |  | 0
Cold |  |  | 0 |  | 0 |  |  |  | 0% |  |  | 0 |  |  |  |  | 0
SGR Owner 4 Name: | Enter Name Here
Nodal Verifiable Cost - Start-Up Costs for SGR(1)
Start Type | FUEL (MMBtu) |  |  |  |  | FUEL PERCENT (%) |  |  |  | O&M(7)($): |  |  | EMISSIONS (lbs/MMBtu) |  | START-UP DURATION (Hours) |  |  | GENERATION(8) (MWh)
| Start - BC(3) | BC - LSL(4) | Start - LSL | Shut-Down(5) | Total(6) | Gas | Oil | Solid Fuel | Total | Start - LSL | Shut-Down | Total | (SO2) | (NOx) | Start - BC | BC - LSL | Start - LSL | BC-LSL
Hot |  |  | 0 |  | 0 |  |  |  | 0% |  |  | 0 |  |  |  |  | 0
Intermediate(2) |  |  | 0 |  | 0 |  |  |  | 0% |  |  | 0 |  |  |  |  | 0
Cold |  |  | 0 |  | 0 |  |  |  | 0% |  |  | 0 |  |  |  |  | 0
SGR Owner 5 Name: | Enter Name Here
Nodal Verifiable Cost - Start-Up Costs for SGR(1)
Start Type | FUEL (MMBtu) |  |  |  |  | FUEL PERCENT (%) |  |  |  | O&M(7)($): |  |  | EMISSIONS (lbs/MMBtu) |  | START-UP DURATION (Hours) |  |  | GENERATION(8) (MWh)
| Start - BC(3) | BC - LSL(4) | Start - LSL | Shut-Down(5) | Total(6) | Gas | Oil | Solid Fuel | Total | Start - LSL | Shut-Down | Total | (SO2) | (NOx) | Start - BC | BC - LSL | Start - LSL | BC-LSL
Hot |  |  | 0 |  | 0 |  |  |  | 0% |  |  | 0 |  |  |  |  | 0
Intermediate(2) |  |  | 0 |  | 0 |  |  |  | 0% |  |  | 0 |  |  |  |  | 0
Cold |  |  | 0 |  | 0 |  |  |  | 0% |  |  | 0 |  |  |  |  | 0
Nodal Verifiable Cost - Start-Up Costs for the Whole Resource(1)
Start Type | FUEL (MMBtu) |  |  |  |  | O&M(7)($): |  |  | START-UP DURATION (Hours) |  |  | GENERATION(8) (MWh)
| Start - BC(3) | BC - LSL(4) | Start - LSL | Shut-Down(5) | Total(6) | Start - LSL | Shut-Down | Total | Start - BC | BC - LSL | Start - LSL | BC-LSL
Hot | 0 | 0 | 0 | 0 | 0 | 0 | 0 | 0 | 0 | 0 | 0 | 0
Intermediate(2) | 0 | 0 | 0 | 0 | 0 | 0 | 0 | 0 | 0 | 0 | 0 | 0
Cold | 0 | 0 | 0 | 0 | 0 | 0 | 0 | 0 | 0 | 0 | 0 | 0
Modify formulas if needed !!!
Notes:
(1) If Start-Up Costs vary by Season, ignore this sheet and fill in "6-SGR-Seasonal-StartUp Costs" Sheet.
(2) If Intermediate fuel is not available use same value as a "hot" Start.
(3) BC = Breaker Close.
(4) Total fuel consumed while ramping from Breaker Close to LSL
(5) Shut-down Fuel = Fuel consumed from Breaker Open to Shutdown.
(6) This value will be used to calculate Total Start-Up Fuel and Emission costs.
(7) Select Standard or Actual. If Standard selected, enter the values according to Protocol Section 5.6.1. If Actual selected, enter the values according to your supporting data.
(8) Estimated net generation delivered to the grid between Breaker Close and LSL.
Standard
Actual
Standard
Actual
Standard
Actual
Standard
Actual

## 7-CCP-Minimum-Energy Costs
The table below must be filled for the registered CCP-Resource (CCP Configuration)
Nodal Verifiable Cost - Total Minimum Energy Costs @ LSL for CCP Resource Configuration (1)
Minimum Energy Fuel Rate | LSL | Minimum Energy Fuel Rate | O&M | Emissions (SO2) | Emissions (NOx) | Fuel Percent (%)
MMBtu/hr | MW | MMBtu/MWh | $/MWh | lbs/MMBtu | lbs/MMBtu | Gas | Oil | Solid Fuel
0 | 0 | #DIV/0! | #DIV/0! | #DIV/0! | #DIV/0!
The tables below must be filled for each individual Unit that makes up each Combined-Cycle Configuration
Nodal Verifiable Cost - Minimum Energy Costs @ LSL for CCP Resource - Combustion Turbine No. 1 | [8 empty] | Alternate Unit
Minimum Energy Fuel Rate | LSL | Minimum Energy Fuel Rate | O&M | Emissions (SO2) | Emissions (NOx) | Fuel Percent (%) |  |  | Yes
MMBtu/hr | MW | MMBtu/MWh | $/MWh | lbs/MMBtu | lbs/MMBtu | Gas | Oil | Solid Fuel
#DIV/0!
Nodal Verifiable Cost - Minimum Energy Costs @ LSL for CCP Resource - Combustion Turbine No. 2 | [8 empty] | Alternate Unit
Minimum Energy Fuel Rate | LSL | Minimum Energy Fuel Rate | O&M | Emissions (SO2) | Emissions (NOx) | Fuel Percent (%) |  |  | Yes
MMBtu/hr | MW | MMBtu/MWh | $/MWh | lbs/MMBtu | lbs/MMBtu | Gas | Oil | Solid Fuel
#DIV/0!
Nodal Verifiable Cost - Minimum Energy Costs @ LSL for CCP Resource - Combustion Turbine No. 3 | [8 empty] | Alternate Unit
Minimum Energy Fuel Rate | LSL | Minimum Energy Fuel Rate | O&M | Emissions (SO2) | Emissions (NOx) | Fuel Percent (%) |  |  | Yes
MMBtu/hr | MW | MMBtu/MWh | $/MWh | lbs/MMBtu | lbs/MMBtu | Gas | Oil | Solid Fuel
#DIV/0!
Nodal Verifiable Cost - Minimum Energy Costs @ LSL for CCP Resource - Combustion Turbine No. 4 | [8 empty] | Alternate Unit
Minimum Energy Fuel Rate | LSL | Minimum Energy Fuel Rate | O&M | Emissions (SO2) | Emissions (NOx) | Fuel Percent (%) |  |  | Yes
MMBtu/hr | MW | MMBtu/MWh | $/MWh | lbs/MMBtu | lbs/MMBtu | Gas | Oil | Solid Fuel
#DIV/0!
Nodal Verifiable Cost - Minimum Energy Costs @ LSL for CCP Resource - Combustion Turbine No. 5 | [8 empty] | Alternate Unit
Minimum Energy Fuel Rate | LSL | Minimum Energy Fuel Rate | O&M | Emissions (SO2) | Emissions (NOx) | Fuel Percent (%) |  |  | Yes
MMBtu/hr | MW | MMBtu/MWh | $/MWh | lbs/MMBtu | lbs/MMBtu | Gas | Oil | Solid Fuel
#DIV/0!
Nodal Verifiable Cost - Minimum Energy Costs @ LSL for CCP Resource - Combustion Turbine No. 6 | [8 empty] | Alternate Unit
Minimum Energy Fuel Rate | LSL | Minimum Energy Fuel Rate | O&M | Emissions (SO2) | Emissions (NOx) | Fuel Percent (%) |  |  | Yes
MMBtu/hr | MW | MMBtu/MWh | $/MWh | lbs/MMBtu | lbs/MMBtu | Gas | Oil | Solid Fuel
| 0 | #DIV/0!
Nodal Verifiable Cost - Minimum Energy Costs @ LSL for CCP Resource - Steam Turbine No. 1
Minimum Energy Fuel Rate | LSL | Minimum Energy Fuel Rate | O&M | Emissions (SO2) | Emissions (NOx) | Fuel Percent (%)
MMBtu/hr | MW | MMBtu/MWh | $/MWh | lbs/MMBtu | lbs/MMBtu | Gas | Oil | Solid Fuel
0 | 0 | #DIV/0! | 0 | 0 | 0
Nodal Verifiable Cost - Minimum Energy Costs @ LSL for CCP Resource - Steam Turbine No. 2
Minimum Energy Fuel Rate | LSL | Minimum Energy Fuel Rate | O&M | Emissions (SO2) | Emissions (NOx) | Fuel Percent (%)
MMBtu/hr | MW | MMBtu/MWh | $/MWh | lbs/MMBtu | lbs/MMBtu | Gas | Oil | Solid Fuel
#DIV/0!
Nodal Verifiable Cost - Minimum Energy Costs @ LSL for CCP Resource - Steam Turbine No. 3
Minimum Energy Fuel Rate | LSL | Minimum Energy Fuel Rate | O&M | Emissions (SO2) | Emissions (NOx) | Fuel Percent (%)
MMBtu/hr | MW | MMBtu/MWh | $/MWh | lbs/MMBtu | lbs/MMBtu | Gas | Oil | Solid Fuel
#DIV/0!
Note:
(1) If Minimum Energy Costs vary by Season, ignore this sheet and use tables under the "8-CCP-Seasonal-Min-Energy Cost" sheet.

## 8-CCP-Seasonal-Min-Energy Cost
Winter Season - December, January & February(a)
The table below must be filled for the registered CCP-Resource (CCP Configuration)
Nodal Verifiable Cost - Total Minimum Energy Costs @ LSL for CCP Resource Configuration (1)
Minimum Energy Fuel Rate | LSL | Minimum Energy Fuel Rate | O&M | Emissions (SO2) | Emissions (NOx) | Fuel Percent (%)
MMBtu/hr | MW | MMBtu/MWh | $/MWh | lbs/MMBtu | lbs/MMBtu | Gas | Oil | Solid Fuel
0 | 0 | #DIV/0! | #DIV/0! | #DIV/0! | #DIV/0!
The tables below must be filled for each individual Unit that makes up each Combined-Cycle Configuration
Nodal Verifiable Cost - Minimum Energy Costs @ LSL for CCP Resource - Combustion Turbine No. 1 | [8 empty] | Alternate Unit
Minimum Energy Fuel Rate | LSL | Minimum Energy Fuel Rate | O&M | Emissions (SO2) | Emissions (NOx) | Fuel Percent (%) |  |  | Yes
MMBtu/hr | MW | MMBtu/MWh | $/MWh | lbs/MMBtu | lbs/MMBtu | Gas | Oil | Solid Fuel
#DIV/0!
Nodal Verifiable Cost - Minimum Energy Costs @ LSL for CCP Resource - Combustion Turbine No. 2 | [8 empty] | Alternate Unit
Minimum Energy Fuel Rate | LSL | Minimum Energy Fuel Rate | O&M | Emissions (SO2) | Emissions (NOx) | Fuel Percent (%) |  |  | Yes
MMBtu/hr | MW | MMBtu/MWh | $/MWh | lbs/MMBtu | lbs/MMBtu | Gas | Oil | Solid Fuel
#DIV/0!
Nodal Verifiable Cost - Minimum Energy Costs @ LSL for CCP Resource - Combustion Turbine No. 3 | [8 empty] | Alternate Unit
Minimum Energy Fuel Rate | LSL | Minimum Energy Fuel Rate | O&M | Emissions (SO2) | Emissions (NOx) | Fuel Percent (%) |  |  | Yes
MMBtu/hr | MW | MMBtu/MWh | $/MWh | lbs/MMBtu | lbs/MMBtu | Gas | Oil | Solid Fuel
#DIV/0!
Nodal Verifiable Cost - Minimum Energy Costs @ LSL for CCP Resource - Combustion Turbine No. 4 | [8 empty] | Alternate Unit
Minimum Energy Fuel Rate | LSL | Minimum Energy Fuel Rate | O&M | Emissions (SO2) | Emissions (NOx) | Fuel Percent (%) |  |  | Yes
MMBtu/hr | MW | MMBtu/MWh | $/MWh | lbs/MMBtu | lbs/MMBtu | Gas | Oil | Solid Fuel
#DIV/0!
Nodal Verifiable Cost - Minimum Energy Costs @ LSL for CCP Resource - Combustion Turbine No. 5 | [8 empty] | Alternate Unit
Minimum Energy Fuel Rate | LSL | Minimum Energy Fuel Rate | O&M | Emissions (SO2) | Emissions (NOx) | Fuel Percent (%) |  |  | Yes
MMBtu/hr | MW | MMBtu/MWh | $/MWh | lbs/MMBtu | lbs/MMBtu | Gas | Oil | Solid Fuel
#DIV/0!
Nodal Verifiable Cost - Minimum Energy Costs @ LSL for CCP Resource - Combustion Turbine No. 6 | [8 empty] | Alternate Unit
Minimum Energy Fuel Rate | LSL | Minimum Energy Fuel Rate | O&M | Emissions (SO2) | Emissions (NOx) | Fuel Percent (%) |  |  | Yes
MMBtu/hr | MW | MMBtu/MWh | $/MWh | lbs/MMBtu | lbs/MMBtu | Gas | Oil | Solid Fuel
| 0 | #DIV/0!
Nodal Verifiable Cost - Minimum Energy Costs @ LSL for CCP Resource - Steam Turbine No. 1
Minimum Energy Fuel Rate | LSL | Minimum Energy Fuel Rate | O&M | Emissions (SO2) | Emissions (NOx) | Fuel Percent (%)
MMBtu/hr | MW | MMBtu/MWh | $/MWh | lbs/MMBtu | lbs/MMBtu | Gas | Oil | Solid Fuel
0 | 0 | #DIV/0! | 0 | 0 | 0
Nodal Verifiable Cost - Minimum Energy Costs @ LSL for CCP Resource - Steam Turbine No. 2
Minimum Energy Fuel Rate | LSL | Minimum Energy Fuel Rate | O&M | Emissions (SO2) | Emissions (NOx) | Fuel Percent (%)
MMBtu/hr | MW | MMBtu/MWh | $/MWh | lbs/MMBtu | lbs/MMBtu | Gas | Oil | Solid Fuel
#DIV/0!
Nodal Verifiable Cost - Minimum Energy Costs @ LSL for CCP Resource - Steam Turbine No. 3
Minimum Energy Fuel Rate | LSL | Minimum Energy Fuel Rate | O&M | Emissions (SO2) | Emissions (NOx) | Fuel Percent (%)
MMBtu/hr | MW | MMBtu/MWh | $/MWh | lbs/MMBtu | lbs/MMBtu | Gas | Oil | Solid Fuel
#DIV/0!
Spring Season - March, April & May(a)
The table below must be filled for the registered CCP-Resource (CCP Configuration)
Nodal Verifiable Cost - Total Minimum Energy Costs @ LSL for CCP Resource Configuration (1)
Minimum Energy Fuel Rate | LSL | Minimum Energy Fuel Rate | O&M | Emissions (SO2) | Emissions (NOx) | Fuel Percent (%)
MMBtu/hr | MW | MMBtu/MWh | $/MWh | lbs/MMBtu | lbs/MMBtu | Gas | Oil | Solid Fuel
0 | 0 | #DIV/0! | #DIV/0! | #DIV/0! | #DIV/0!
The tables below must be filled for each individual Unit that makes up each Combined-Cycle Configuration
Nodal Verifiable Cost - Minimum Energy Costs @ LSL for CCP Resource - Combustion Turbine No. 1 | [8 empty] | Alternate Unit
Minimum Energy Fuel Rate | LSL | Minimum Energy Fuel Rate | O&M | Emissions (SO2) | Emissions (NOx) | Fuel Percent (%) |  |  | Yes
MMBtu/hr | MW | MMBtu/MWh | $/MWh | lbs/MMBtu | lbs/MMBtu | Gas | Oil | Solid Fuel
#DIV/0!
Nodal Verifiable Cost - Minimum Energy Costs @ LSL for CCP Resource - Combustion Turbine No. 2 | [8 empty] | Alternate Unit
Minimum Energy Fuel Rate | LSL | Minimum Energy Fuel Rate | O&M | Emissions (SO2) | Emissions (NOx) | Fuel Percent (%) |  |  | Yes
MMBtu/hr | MW | MMBtu/MWh | $/MWh | lbs/MMBtu | lbs/MMBtu | Gas | Oil | Solid Fuel
#DIV/0!
Nodal Verifiable Cost - Minimum Energy Costs @ LSL for CCP Resource - Combustion Turbine No. 3 | [8 empty] | Alternate Unit
Minimum Energy Fuel Rate | LSL | Minimum Energy Fuel Rate | O&M | Emissions (SO2) | Emissions (NOx) | Fuel Percent (%) |  |  | Yes
MMBtu/hr | MW | MMBtu/MWh | $/MWh | lbs/MMBtu | lbs/MMBtu | Gas | Oil | Solid Fuel
#DIV/0!
Nodal Verifiable Cost - Minimum Energy Costs @ LSL for CCP Resource - Combustion Turbine No. 4 | [8 empty] | Alternate Unit
Minimum Energy Fuel Rate | LSL | Minimum Energy Fuel Rate | O&M | Emissions (SO2) | Emissions (NOx) | Fuel Percent (%) |  |  | Yes
MMBtu/hr | MW | MMBtu/MWh | $/MWh | lbs/MMBtu | lbs/MMBtu | Gas | Oil | Solid Fuel
#DIV/0!
Nodal Verifiable Cost - Minimum Energy Costs @ LSL for CCP Resource - Combustion Turbine No. 5 | [8 empty] | Alternate Unit
Minimum Energy Fuel Rate | LSL | Minimum Energy Fuel Rate | O&M | Emissions (SO2) | Emissions (NOx) | Fuel Percent (%) |  |  | Yes
MMBtu/hr | MW | MMBtu/MWh | $/MWh | lbs/MMBtu | lbs/MMBtu | Gas | Oil | Solid Fuel
#DIV/0!
Nodal Verifiable Cost - Minimum Energy Costs @ LSL for CCP Resource - Combustion Turbine No. 6 | [8 empty] | Alternate Unit
Minimum Energy Fuel Rate | LSL | Minimum Energy Fuel Rate | O&M | Emissions (SO2) | Emissions (NOx) | Fuel Percent (%) |  |  | Yes
MMBtu/hr | MW | MMBtu/MWh | $/MWh | lbs/MMBtu | lbs/MMBtu | Gas | Oil | Solid Fuel
| 0 | #DIV/0!
Nodal Verifiable Cost - Minimum Energy Costs @ LSL for CCP Resource - Steam Turbine No. 1
Minimum Energy Fuel Rate | LSL | Minimum Energy Fuel Rate | O&M | Emissions (SO2) | Emissions (NOx) | Fuel Percent (%)
MMBtu/hr | MW | MMBtu/MWh | $/MWh | lbs/MMBtu | lbs/MMBtu | Gas | Oil | Solid Fuel
0 | 0 | #DIV/0! | 0 | 0 | 0
Nodal Verifiable Cost - Minimum Energy Costs @ LSL for CCP Resource - Steam Turbine No. 2
Minimum Energy Fuel Rate | LSL | Minimum Energy Fuel Rate | O&M | Emissions (SO2) | Emissions (NOx) | Fuel Percent (%)
MMBtu/hr | MW | MMBtu/MWh | $/MWh | lbs/MMBtu | lbs/MMBtu | Gas | Oil | Solid Fuel
#DIV/0!
Nodal Verifiable Cost - Minimum Energy Costs @ LSL for CCP Resource - Steam Turbine No. 3
Minimum Energy Fuel Rate | LSL | Minimum Energy Fuel Rate | O&M | Emissions (SO2) | Emissions (NOx) | Fuel Percent (%)
MMBtu/hr | MW | MMBtu/MWh | $/MWh | lbs/MMBtu | lbs/MMBtu | Gas | Oil | Solid Fuel
#DIV/0!
Summer Season - June, July & August(a)
The table below must be filled for the registered CCP-Resource (CCP Configuration)
Nodal Verifiable Cost - Total Minimum Energy Costs @ LSL for CCP Resource Configuration (1)
Minimum Energy Fuel Rate | LSL | Minimum Energy Fuel Rate | O&M | Emissions (SO2) | Emissions (NOx) | Fuel Percent (%)
MMBtu/hr | MW | MMBtu/MWh | $/MWh | lbs/MMBtu | lbs/MMBtu | Gas | Oil | Solid Fuel
0 | 0 | #DIV/0! | #DIV/0! | #DIV/0! | #DIV/0!
The tables below must be filled for each individual Unit that makes up each Combined-Cycle Configuration
Nodal Verifiable Cost - Minimum Energy Costs @ LSL for CCP Resource - Combustion Turbine No. 1 | [8 empty] | Alternate Unit
Minimum Energy Fuel Rate | LSL | Minimum Energy Fuel Rate | O&M | Emissions (SO2) | Emissions (NOx) | Fuel Percent (%) |  |  | Yes
MMBtu/hr | MW | MMBtu/MWh | $/MWh | lbs/MMBtu | lbs/MMBtu | Gas | Oil | Solid Fuel
#DIV/0!
Nodal Verifiable Cost - Minimum Energy Costs @ LSL for CCP Resource - Combustion Turbine No. 2 | [8 empty] | Alternate Unit
Minimum Energy Fuel Rate | LSL | Minimum Energy Fuel Rate | O&M | Emissions (SO2) | Emissions (NOx) | Fuel Percent (%) |  |  | Yes
MMBtu/hr | MW | MMBtu/MWh | $/MWh | lbs/MMBtu | lbs/MMBtu | Gas | Oil | Solid Fuel
#DIV/0!
Nodal Verifiable Cost - Minimum Energy Costs @ LSL for CCP Resource - Combustion Turbine No. 3 | [8 empty] | Alternate Unit
Minimum Energy Fuel Rate | LSL | Minimum Energy Fuel Rate | O&M | Emissions (SO2) | Emissions (NOx) | Fuel Percent (%) |  |  | Yes
MMBtu/hr | MW | MMBtu/MWh | $/MWh | lbs/MMBtu | lbs/MMBtu | Gas | Oil | Solid Fuel
#DIV/0!
Nodal Verifiable Cost - Minimum Energy Costs @ LSL for CCP Resource - Combustion Turbine No. 4 | [8 empty] | Alternate Unit
Minimum Energy Fuel Rate | LSL | Minimum Energy Fuel Rate | O&M | Emissions (SO2) | Emissions (NOx) | Fuel Percent (%) |  |  | Yes
MMBtu/hr | MW | MMBtu/MWh | $/MWh | lbs/MMBtu | lbs/MMBtu | Gas | Oil | Solid Fuel
#DIV/0!
Nodal Verifiable Cost - Minimum Energy Costs @ LSL for CCP Resource - Combustion Turbine No. 5 | [8 empty] | Alternate Unit
Minimum Energy Fuel Rate | LSL | Minimum Energy Fuel Rate | O&M | Emissions (SO2) | Emissions (NOx) | Fuel Percent (%) |  |  | Yes
MMBtu/hr | MW | MMBtu/MWh | $/MWh | lbs/MMBtu | lbs/MMBtu | Gas | Oil | Solid Fuel
#DIV/0!
Nodal Verifiable Cost - Minimum Energy Costs @ LSL for CCP Resource - Combustion Turbine No. 6 | [8 empty] | Alternate Unit
Minimum Energy Fuel Rate | LSL | Minimum Energy Fuel Rate | O&M | Emissions (SO2) | Emissions (NOx) | Fuel Percent (%) |  |  | Yes
MMBtu/hr | MW | MMBtu/MWh | $/MWh | lbs/MMBtu | lbs/MMBtu | Gas | Oil | Solid Fuel
| 0 | #DIV/0!
Nodal Verifiable Cost - Minimum Energy Costs @ LSL for CCP Resource - Steam Turbine No. 1
Minimum Energy Fuel Rate | LSL | Minimum Energy Fuel Rate | O&M | Emissions (SO2) | Emissions (NOx) | Fuel Percent (%)
MMBtu/hr | MW | MMBtu/MWh | $/MWh | lbs/MMBtu | lbs/MMBtu | Gas | Oil | Solid Fuel
0 | 0 | #DIV/0! | 0 | 0 | 0
Nodal Verifiable Cost - Minimum Energy Costs @ LSL for CCP Resource - Steam Turbine No. 2
Minimum Energy Fuel Rate | LSL | Minimum Energy Fuel Rate | O&M | Emissions (SO2) | Emissions (NOx) | Fuel Percent (%)
MMBtu/hr | MW | MMBtu/MWh | $/MWh | lbs/MMBtu | lbs/MMBtu | Gas | Oil | Solid Fuel
#DIV/0!
Nodal Verifiable Cost - Minimum Energy Costs @ LSL for CCP Resource - Steam Turbine No. 3
Minimum Energy Fuel Rate | LSL | Minimum Energy Fuel Rate | O&M | Emissions (SO2) | Emissions (NOx) | Fuel Percent (%)
MMBtu/hr | MW | MMBtu/MWh | $/MWh | lbs/MMBtu | lbs/MMBtu | Gas | Oil | Solid Fuel
#DIV/0!
Fall Season - September, October & November(a)
The table below must be filled for the registered CCP-Resource (CCP Configuration)
Nodal Verifiable Cost - Total Minimum Energy Costs @ LSL for CCP Resource Configuration (1)
Minimum Energy Fuel Rate | LSL | Minimum Energy Fuel Rate | O&M | Emissions (SO2) | Emissions (NOx) | Fuel Percent (%)
MMBtu/hr | MW | MMBtu/MWh | $/MWh | lbs/MMBtu | lbs/MMBtu | Gas | Oil | Solid Fuel
0 | 0 | #DIV/0! | #DIV/0! | #DIV/0! | #DIV/0!
The tables below must be filled for each individual Unit that makes up each Combined-Cycle Configuration
Nodal Verifiable Cost - Minimum Energy Costs @ LSL for CCP Resource - Combustion Turbine No. 1 | [8 empty] | Alternate Unit
Minimum Energy Fuel Rate | LSL | Minimum Energy Fuel Rate | O&M | Emissions (SO2) | Emissions (NOx) | Fuel Percent (%) |  |  | Yes
MMBtu/hr | MW | MMBtu/MWh | $/MWh | lbs/MMBtu | lbs/MMBtu | Gas | Oil | Solid Fuel
#DIV/0!
Nodal Verifiable Cost - Minimum Energy Costs @ LSL for CCP Resource - Combustion Turbine No. 2 | [8 empty] | Alternate Unit
Minimum Energy Fuel Rate | LSL | Minimum Energy Fuel Rate | O&M | Emissions (SO2) | Emissions (NOx) | Fuel Percent (%) |  |  | Yes
MMBtu/hr | MW | MMBtu/MWh | $/MWh | lbs/MMBtu | lbs/MMBtu | Gas | Oil | Solid Fuel
#DIV/0!
Nodal Verifiable Cost - Minimum Energy Costs @ LSL for CCP Resource - Combustion Turbine No. 3 | [8 empty] | Alternate Unit
Minimum Energy Fuel Rate | LSL | Minimum Energy Fuel Rate | O&M | Emissions (SO2) | Emissions (NOx) | Fuel Percent (%) |  |  | Yes
MMBtu/hr | MW | MMBtu/MWh | $/MWh | lbs/MMBtu | lbs/MMBtu | Gas | Oil | Solid Fuel
#DIV/0!
Nodal Verifiable Cost - Minimum Energy Costs @ LSL for CCP Resource - Combustion Turbine No. 4 | [8 empty] | Alternate Unit
Minimum Energy Fuel Rate | LSL | Minimum Energy Fuel Rate | O&M | Emissions (SO2) | Emissions (NOx) | Fuel Percent (%) |  |  | Yes
MMBtu/hr | MW | MMBtu/MWh | $/MWh | lbs/MMBtu | lbs/MMBtu | Gas | Oil | Solid Fuel
#DIV/0!
Nodal Verifiable Cost - Minimum Energy Costs @ LSL for CCP Resource - Combustion Turbine No. 5 | [8 empty] | Alternate Unit
Minimum Energy Fuel Rate | LSL | Minimum Energy Fuel Rate | O&M | Emissions (SO2) | Emissions (NOx) | Fuel Percent (%) |  |  | Yes
MMBtu/hr | MW | MMBtu/MWh | $/MWh | lbs/MMBtu | lbs/MMBtu | Gas | Oil | Solid Fuel
#DIV/0!
Nodal Verifiable Cost - Minimum Energy Costs @ LSL for CCP Resource - Combustion Turbine No. 6 | [8 empty] | Alternate Unit
Minimum Energy Fuel Rate | LSL | Minimum Energy Fuel Rate | O&M | Emissions (SO2) | Emissions (NOx) | Fuel Percent (%) |  |  | Yes
MMBtu/hr | MW | MMBtu/MWh | $/MWh | lbs/MMBtu | lbs/MMBtu | Gas | Oil | Solid Fuel
| 0 | #DIV/0!
Nodal Verifiable Cost - Minimum Energy Costs @ LSL for CCP Resource - Steam Turbine No. 1
Minimum Energy Fuel Rate | LSL | Minimum Energy Fuel Rate | O&M | Emissions (SO2) | Emissions (NOx) | Fuel Percent (%)
MMBtu/hr | MW | MMBtu/MWh | $/MWh | lbs/MMBtu | lbs/MMBtu | Gas | Oil | Solid Fuel
0 | 0 | #DIV/0! | 0 | 0 | 0
Nodal Verifiable Cost - Minimum Energy Costs @ LSL for CCP Resource - Steam Turbine No. 2
Minimum Energy Fuel Rate | LSL | Minimum Energy Fuel Rate | O&M | Emissions (SO2) | Emissions (NOx) | Fuel Percent (%)
MMBtu/hr | MW | MMBtu/MWh | $/MWh | lbs/MMBtu | lbs/MMBtu | Gas | Oil | Solid Fuel
#DIV/0!
Nodal Verifiable Cost - Minimum Energy Costs @ LSL for CCP Resource - Steam Turbine No. 3
Minimum Energy Fuel Rate | LSL | Minimum Energy Fuel Rate | O&M | Emissions (SO2) | Emissions (NOx) | Fuel Percent (%)
MMBtu/hr | MW | MMBtu/MWh | $/MWh | lbs/MMBtu | lbs/MMBtu | Gas | Oil | Solid Fuel
#DIV/0!
Note:
(a) Months in Season are defined in Section 2 of the Nodal Protocols.
(1) If Minimum Energy Costs do not vary by Season, ignore this sheet and use tables under the "7-CCP-Minimum-Energy Costs" sheet.

## 9-SCP-Minimum-Energy Costs
Nodal Verifiable Cost - Total Minimum Energy Costs @ LSL for SCP Resource Configuration (1)
Minimum Energy Fuel Rate | LSL | Minimum Energy Fuel Rate | O&M | Emissions (SO2) | Emissions (NOx) | Fuel Percent (%)
MMBtu/hr | MW | MMBtu/MWh | $/MWh | lbs/MMBtu | lbs/MMBtu | Gas | Oil | Solid Fuel
#DIV/0!
Note:
(1) If Minimum Energy Costs vary by Season, ignore this sheet and use tables under the "10-SCP-Seasonal-Min-Energy Cost" sheet.

## 10-SCP-Seasonal-Min-Energy Cost
Winter Season - December, January & February(a)
Nodal Verifiable Cost - Total Minimum Energy Costs @ LSL for SCP Resource Configuration (1)
Minimum Energy Fuel Rate | LSL | Minimum Energy Fuel Rate | O&M | Emissions (SO2) | Emissions (NOx) | Fuel Percent (%)
MMBtu/hr | MW | MMBtu/MWh | $/MWh | lbs/MMBtu | lbs/MMBtu | Gas | Oil | Solid Fuel
#DIV/0!
Spring Season - March, April & May(a)
Nodal Verifiable Cost - Total Minimum Energy Costs @ LSL for SCP Resource Configuration (1)
Minimum Energy Fuel Rate | LSL | Minimum Energy Fuel Rate | O&M | Emissions (SO2) | Emissions (NOx) | Fuel Percent (%)
MMBtu/hr | MW | MMBtu/MWh | $/MWh | lbs/MMBtu | lbs/MMBtu | Gas | Oil | Solid Fuel
#DIV/0!
Summer Season - June, July & August(a)
Nodal Verifiable Cost - Total Minimum Energy Costs @ LSL for SCP Resource Configuration (1)
Minimum Energy Fuel Rate | LSL | Minimum Energy Fuel Rate | O&M | Emissions (SO2) | Emissions (NOx) | Fuel Percent (%)
MMBtu/hr | MW | MMBtu/MWh | $/MWh | lbs/MMBtu | lbs/MMBtu | Gas | Oil | Solid Fuel
#DIV/0!
Fall Season - September, October & November(a)
Nodal Verifiable Cost - Total Minimum Energy Costs @ LSL for SCP Resource Configuration (1)
Minimum Energy Fuel Rate | LSL | Minimum Energy Fuel Rate | O&M | Emissions (SO2) | Emissions (NOx) | Fuel Percent (%)
MMBtu/hr | MW | MMBtu/MWh | $/MWh | lbs/MMBtu | lbs/MMBtu | Gas | Oil | Solid Fuel
#DIV/0!
Note:
(a) Months in Season are defined in Section 2 of the Nodal Protocols.
(1) If Minimum Energy Costs do not vary by Season, ignore this sheet and use tables under the "9-SCP-Minimum-Energy Costs" sheet.

## 11-SGR-Minimum-Energy Costs
SGR Owner 1 Name: | Enter Name Here
Nodal Verifiable Cost - Total Minimum Energy Costs @ LSL for SGR (1)
Minimum Energy Fuel Rate | LSL | Minimum Energy Fuel Rate | O&M | Emissions (SO2) | Emissions (NOx) | Fuel Percent (%)(2)
MMBtu/hr | MW | MMBtu/MWh | $/MWh | lbs/MMBtu | lbs/MMBtu | Gas | Oil | Solid Fuel
#DIV/0!
SGR Owner 2 Name: | Enter Name Here
Nodal Verifiable Cost - Total Minimum Energy Costs @ LSL for SGR (1)
Minimum Energy Fuel Rate | LSL | Minimum Energy Fuel Rate | O&M | Emissions (SO2) | Emissions (NOx) | Fuel Percent (%)(2)
MMBtu/hr | MW | MMBtu/MWh | $/MWh | lbs/MMBtu | lbs/MMBtu | Gas | Oil | Solid Fuel
#DIV/0!
SGR Owner 3 Name: | Enter Name Here
Nodal Verifiable Cost - Total Minimum Energy Costs @ LSL for SGR (1)
Minimum Energy Fuel Rate | LSL | Minimum Energy Fuel Rate | O&M | Emissions (SO2) | Emissions (NOx) | Fuel Percent (%)(2)
MMBtu/hr | MW | MMBtu/MWh | $/MWh | lbs/MMBtu | lbs/MMBtu | Gas | Oil | Solid Fuel
#DIV/0!
SGR Owner 4 Name: | Enter Name Here
Nodal Verifiable Cost - Total Minimum Energy Costs @ LSL for SGR (1)
Minimum Energy Fuel Rate | LSL | Minimum Energy Fuel Rate | O&M | Emissions (SO2) | Emissions (NOx) | Fuel Percent (%)(2)
MMBtu/hr | MW | MMBtu/MWh | $/MWh | lbs/MMBtu | lbs/MMBtu | Gas | Oil | Solid Fuel
#DIV/0!
SGR Owner 5 Name: | Enter Name Here
Nodal Verifiable Cost - Total Minimum Energy Costs @ LSL for SGR (1)
Minimum Energy Fuel Rate | LSL | Minimum Energy Fuel Rate | O&M | Emissions (SO2) | Emissions (NOx) | Fuel Percent (%)(2)
MMBtu/hr | MW | MMBtu/MWh | $/MWh | lbs/MMBtu | lbs/MMBtu | Gas | Oil | Solid Fuel
#DIV/0!
Nodal Verifiable Cost - Total Minimum Energy Costs @ LSL for the Whole Resource (1)
Minimum Energy Fuel Rate | LSL | Minimum Energy Fuel Rate | O&M | Emissions (SO2) | Emissions (NOx) | Fuel Percent (%)(2)
MMBtu/hr | MW | MMBtu/MWh | $/MWh | lbs/MMBtu | lbs/MMBtu | Gas | Oil | Solid Fuel
0 | 0 | #DIV/0! | #DIV/0! | #DIV/0! | #DIV/0!
Note:
(1) If Minimum Energy Costs vary by Season, ignore this sheet and use tables under the "12-SGR-Seasonal-Min-Energy Cost" sheet.
(2) Fuel percentage must be identical for all owners since the Resource does not operate with different fuels for each owner.

## 12-SGR-Seasonal-Min-Energy Cost
Winter Season - December, January & February(a)
SGR Owner 1 Name: | Enter Name Here
Nodal Verifiable Cost - Total Minimum Energy Costs @ LSL for SGR (1)
Minimum Energy Fuel Rate | LSL | Minimum Energy Fuel Rate | O&M | Emissions (SO2) | Emissions (NOx) | Fuel Percent (%)(2)
MMBtu/hr | MW | MMBtu/MWh | $/MWh | lbs/MMBtu | lbs/MMBtu | Gas | Oil | Solid Fuel
#DIV/0!
SGR Owner 2 Name: | Enter Name Here
Nodal Verifiable Cost - Total Minimum Energy Costs @ LSL for SGR (1)
Minimum Energy Fuel Rate | LSL | Minimum Energy Fuel Rate | O&M | Emissions (SO2) | Emissions (NOx) | Fuel Percent (%)(2)
MMBtu/hr | MW | MMBtu/MWh | $/MWh | lbs/MMBtu | lbs/MMBtu | Gas | Oil | Solid Fuel
#DIV/0!
SGR Owner 3 Name: | Enter Name Here
Nodal Verifiable Cost - Total Minimum Energy Costs @ LSL for SGR (1)
Minimum Energy Fuel Rate | LSL | Minimum Energy Fuel Rate | O&M | Emissions (SO2) | Emissions (NOx) | Fuel Percent (%)(2)
MMBtu/hr | MW | MMBtu/MWh | $/MWh | lbs/MMBtu | lbs/MMBtu | Gas | Oil | Solid Fuel
#DIV/0!
SGR Owner 4 Name: | Enter Name Here
Nodal Verifiable Cost - Total Minimum Energy Costs @ LSL for SGR (1)
Minimum Energy Fuel Rate | LSL | Minimum Energy Fuel Rate | O&M | Emissions (SO2) | Emissions (NOx) | Fuel Percent (%)(2)
MMBtu/hr | MW | MMBtu/MWh | $/MWh | lbs/MMBtu | lbs/MMBtu | Gas | Oil | Solid Fuel
#DIV/0!
SGR Owner 5 Name: | Enter Name Here
Nodal Verifiable Cost - Total Minimum Energy Costs @ LSL for SGR (1)
Minimum Energy Fuel Rate | LSL | Minimum Energy Fuel Rate | O&M | Emissions (SO2) | Emissions (NOx) | Fuel Percent (%)(2)
MMBtu/hr | MW | MMBtu/MWh | $/MWh | lbs/MMBtu | lbs/MMBtu | Gas | Oil | Solid Fuel
#DIV/0!
Nodal Verifiable Cost - Total Minimum Energy Costs @ LSL for the Whole Resource (1)
Minimum Energy Fuel Rate | LSL | Minimum Energy Fuel Rate | O&M | Emissions (SO2) | Emissions (NOx) | Fuel Percent (%)(2)
MMBtu/hr | MW | MMBtu/MWh | $/MWh | lbs/MMBtu | lbs/MMBtu | Gas | Oil | Solid Fuel
0 | 0 | #DIV/0! | #DIV/0! | #DIV/0! | #DIV/0!
Spring Season - March, April & May(a)
SGR Owner 1 Name: | Enter Name Here
Nodal Verifiable Cost - Total Minimum Energy Costs @ LSL for SGR (1)
Minimum Energy Fuel Rate | LSL | Minimum Energy Fuel Rate | O&M | Emissions (SO2) | Emissions (NOx) | Fuel Percent (%)(2)
MMBtu/hr | MW | MMBtu/MWh | $/MWh | lbs/MMBtu | lbs/MMBtu | Gas | Oil | Solid Fuel
#DIV/0!
SGR Owner 2 Name: | Enter Name Here
Nodal Verifiable Cost - Total Minimum Energy Costs @ LSL for SGR (1)
Minimum Energy Fuel Rate | LSL | Minimum Energy Fuel Rate | O&M | Emissions (SO2) | Emissions (NOx) | Fuel Percent (%)(2)
MMBtu/hr | MW | MMBtu/MWh | $/MWh | lbs/MMBtu | lbs/MMBtu | Gas | Oil | Solid Fuel
#DIV/0!
SGR Owner 3 Name: | Enter Name Here
Nodal Verifiable Cost - Total Minimum Energy Costs @ LSL for SGR (1)
Minimum Energy Fuel Rate | LSL | Minimum Energy Fuel Rate | O&M | Emissions (SO2) | Emissions (NOx) | Fuel Percent (%)(2)
MMBtu/hr | MW | MMBtu/MWh | $/MWh | lbs/MMBtu | lbs/MMBtu | Gas | Oil | Solid Fuel
#DIV/0!
SGR Owner 4 Name: | Enter Name Here
Nodal Verifiable Cost - Total Minimum Energy Costs @ LSL for SGR (1)
Minimum Energy Fuel Rate | LSL | Minimum Energy Fuel Rate | O&M | Emissions (SO2) | Emissions (NOx) | Fuel Percent (%)(2)
MMBtu/hr | MW | MMBtu/MWh | $/MWh | lbs/MMBtu | lbs/MMBtu | Gas | Oil | Solid Fuel
#DIV/0!
SGR Owner 5 Name: | Enter Name Here
Nodal Verifiable Cost - Total Minimum Energy Costs @ LSL for SGR (1)
Minimum Energy Fuel Rate | LSL | Minimum Energy Fuel Rate | O&M | Emissions (SO2) | Emissions (NOx) | Fuel Percent (%)(2)
MMBtu/hr | MW | MMBtu/MWh | $/MWh | lbs/MMBtu | lbs/MMBtu | Gas | Oil | Solid Fuel
#DIV/0!
Nodal Verifiable Cost - Total Minimum Energy Costs @ LSL for the Whole Resource (1)
Minimum Energy Fuel Rate | LSL | Minimum Energy Fuel Rate | O&M | Emissions (SO2) | Emissions (NOx) | Fuel Percent (%)(2)
MMBtu/hr | MW | MMBtu/MWh | $/MWh | lbs/MMBtu | lbs/MMBtu | Gas | Oil | Solid Fuel
0 | 0 | #DIV/0! | #DIV/0! | #DIV/0! | #DIV/0!
Summer Season - June, July & August(a)
SGR Owner 1 Name: | Enter Name Here
Nodal Verifiable Cost - Total Minimum Energy Costs @ LSL for SGR (1)
Minimum Energy Fuel Rate | LSL | Minimum Energy Fuel Rate | O&M | Emissions (SO2) | Emissions (NOx) | Fuel Percent (%)(2)
MMBtu/hr | MW | MMBtu/MWh | $/MWh | lbs/MMBtu | lbs/MMBtu | Gas | Oil | Solid Fuel
#DIV/0!
SGR Owner 2 Name: | Enter Name Here
Nodal Verifiable Cost - Total Minimum Energy Costs @ LSL for SGR (1)
Minimum Energy Fuel Rate | LSL | Minimum Energy Fuel Rate | O&M | Emissions (SO2) | Emissions (NOx) | Fuel Percent (%)(2)
MMBtu/hr | MW | MMBtu/MWh | $/MWh | lbs/MMBtu | lbs/MMBtu | Gas | Oil | Solid Fuel
#DIV/0!
SGR Owner 3 Name: | Enter Name Here
Nodal Verifiable Cost - Total Minimum Energy Costs @ LSL for SGR (1)
Minimum Energy Fuel Rate | LSL | Minimum Energy Fuel Rate | O&M | Emissions (SO2) | Emissions (NOx) | Fuel Percent (%)(2)
MMBtu/hr | MW | MMBtu/MWh | $/MWh | lbs/MMBtu | lbs/MMBtu | Gas | Oil | Solid Fuel
#DIV/0!
SGR Owner 4 Name: | Enter Name Here
Nodal Verifiable Cost - Total Minimum Energy Costs @ LSL for SGR (1)
Minimum Energy Fuel Rate | LSL | Minimum Energy Fuel Rate | O&M | Emissions (SO2) | Emissions (NOx) | Fuel Percent (%)(2)
MMBtu/hr | MW | MMBtu/MWh | $/MWh | lbs/MMBtu | lbs/MMBtu | Gas | Oil | Solid Fuel
#DIV/0!
SGR Owner 5 Name: | Enter Name Here
Nodal Verifiable Cost - Total Minimum Energy Costs @ LSL for SGR (1)
Minimum Energy Fuel Rate | LSL | Minimum Energy Fuel Rate | O&M | Emissions (SO2) | Emissions (NOx) | Fuel Percent (%)(2)
MMBtu/hr | MW | MMBtu/MWh | $/MWh | lbs/MMBtu | lbs/MMBtu | Gas | Oil | Solid Fuel
#DIV/0!
Nodal Verifiable Cost - Total Minimum Energy Costs @ LSL for the Whole Resource (1)
Minimum Energy Fuel Rate | LSL | Minimum Energy Fuel Rate | O&M | Emissions (SO2) | Emissions (NOx) | Fuel Percent (%)(2)
MMBtu/hr | MW | MMBtu/MWh | $/MWh | lbs/MMBtu | lbs/MMBtu | Gas | Oil | Solid Fuel
0 | 0 | #DIV/0! | #DIV/0! | #DIV/0! | #DIV/0!
Fall Season - September, October & November(a)
SGR Owner 1 Name: | Enter Name Here
Nodal Verifiable Cost - Total Minimum Energy Costs @ LSL for SGR (1)
Minimum Energy Fuel Rate | LSL | Minimum Energy Fuel Rate | O&M | Emissions (SO2) | Emissions (NOx) | Fuel Percent (%)(2)
MMBtu/hr | MW | MMBtu/MWh | $/MWh | lbs/MMBtu | lbs/MMBtu | Gas | Oil | Solid Fuel
#DIV/0!
SGR Owner 2 Name: | Enter Name Here
Nodal Verifiable Cost - Total Minimum Energy Costs @ LSL for SGR (1)
Minimum Energy Fuel Rate | LSL | Minimum Energy Fuel Rate | O&M | Emissions (SO2) | Emissions (NOx) | Fuel Percent (%)(2)
MMBtu/hr | MW | MMBtu/MWh | $/MWh | lbs/MMBtu | lbs/MMBtu | Gas | Oil | Solid Fuel
#DIV/0!
SGR Owner 3 Name: | Enter Name Here
Nodal Verifiable Cost - Total Minimum Energy Costs @ LSL for SGR (1)
Minimum Energy Fuel Rate | LSL | Minimum Energy Fuel Rate | O&M | Emissions (SO2) | Emissions (NOx) | Fuel Percent (%)(2)
MMBtu/hr | MW | MMBtu/MWh | $/MWh | lbs/MMBtu | lbs/MMBtu | Gas | Oil | Solid Fuel
#DIV/0!
SGR Owner 4 Name: | Enter Name Here
Nodal Verifiable Cost - Total Minimum Energy Costs @ LSL for SGR (1)
Minimum Energy Fuel Rate | LSL | Minimum Energy Fuel Rate | O&M | Emissions (SO2) | Emissions (NOx) | Fuel Percent (%)(2)
MMBtu/hr | MW | MMBtu/MWh | $/MWh | lbs/MMBtu | lbs/MMBtu | Gas | Oil | Solid Fuel
#DIV/0!
SGR Owner 5 Name: | Enter Name Here
Nodal Verifiable Cost - Total Minimum Energy Costs @ LSL for SGR (1)
Minimum Energy Fuel Rate | LSL | Minimum Energy Fuel Rate | O&M | Emissions (SO2) | Emissions (NOx) | Fuel Percent (%)(2)
MMBtu/hr | MW | MMBtu/MWh | $/MWh | lbs/MMBtu | lbs/MMBtu | Gas | Oil | Solid Fuel
#DIV/0!
Nodal Verifiable Cost - Total Minimum Energy Costs @ LSL for the Whole Resource (1)
Minimum Energy Fuel Rate | LSL | Minimum Energy Fuel Rate | O&M | Emissions (SO2) | Emissions (NOx) | Fuel Percent (%)(2)
MMBtu/hr | MW | MMBtu/MWh | $/MWh | lbs/MMBtu | lbs/MMBtu | Gas | Oil | Solid Fuel
0 | 0 | #DIV/0! | #DIV/0! | #DIV/0! | #DIV/0!
Note:
(a) Months in Season are defined in Section 2 of the Nodal Protocols.
(1) If Minimum Energy Costs do not vary by Season, ignore this sheet and use tables under the "11-SGR-Minimum-Energy Costs" sheet.
(2) Fuel percentage must be identical for all owners since the Resource does not operate with different fuels for each owner.

## 13-Heat Rates Calculation
DATA IN THIS SHEET IS FOR THE WHOLE RESOURCE CONFIGURATION
Input-Output Curve: I/O = y = a + bx + cx2 + dx3
Average Heat Rate Curve: AHR = y/x = a/x + b + cx + dx2
Incremental Heat Rate Curve: IHR = dy/dx = b + 2cx + 3dx2
Where: x = Resource Output Level in MW
y = Input in MMBtu/hr
a-d = The Coefficients that define the equation
Average Seasonal I/O Coefficients
Table 1
Input-Output Curve Coefficients |  |  |  | Enter
a | b | c | d | HSL
0 | 0 | 0 | 0
Note: If the Resource Heat Rate coefficients change by season enter values below
Seasonal I/O Coefficients
Table 1-Winter Season
Input-Output Curve Coefficients |  |  |  | Enter
a | b | c | d | HSL
0 | 0 | 0 | 0
Table 2-Spring Season
Input-Output Curve Coefficients |  |  |  | Enter
a | b | c | d | HSL
0 | 0 | 0 | 0
Table 3-Summer Season
Input-Output Curve Coefficients |  |  |  | Enter
a | b | c | d | HSL
0 | 0 | 0 | 0
Table 4-Fall Season
Input-Output Curve Coefficients |  |  |  | Enter
a | b | c | d | HSL
0 | 0 | 0 | 0

## 14-Costs Above LSL
IF RESOURCE IS A CCP OR A SCP, ENTER DATA IN THIS SHEET.
IF RESOURCE IS A SGR, ENTER DATA IN SHEET 16 OR 17.
Input-Output Curve: I/O = y = a + bx + cx2 + dx3 | [5 empty] | Table 1
Input-Output Curve Coefficients
Incremental Heat Rate Curve: IHR = dy/dx = b + 2cx + 3dx2 | [5 empty] | a | b | c | d
[6 empty] | 0 | 0 | 0 | 0
Where: x = Resource Output Level in MW
y = Input in MMBtu/hr | [5 empty] | Use IHR Curve for Mitigated Offer?
a-d = The Coefficients that define the equation | [6 empty] | Yes | No
Nodal Verifiable Cost - Mitigated Offer: Emission Costs plus O&M(0)
Points along the IHR Curve | Output Level(1) | IHR(2) | Emissions (SO2) | Emissions (NOx) | O&M(3) | Fuel Percent (%)(4)
| MW | MMBtu/MWh | lbs/MMBtu | lbs/MMBtu | $/MWh | Gas | Oil | Solid Fuel
Point 1 |  | MW Level Not Chosen
Point 2 |  | MW Level Not Chosen
Point 3 |  | MW Level Not Chosen
Point 4 |  | MW Level Not Chosen
Point 5 |  | MW Level Not Chosen
Point 6 |  | MW Level Not Chosen
Point 7 |  | MW Level Not Chosen
Point 8 |  | MW Level Not Chosen
Point 9 |  | MW Level Not Chosen
Point 10 |  | MW Level Not Chosen
Note:
(0) If data vary by Season, ignore this sheet and use tables under the "15-Seasonal Costs Above LSL" sheet.
(1) Filing Entity may choose points along the IHR curve to calculate Emissions costs. Points will be chosen between LSL-HSL.
(2) IHR curve is calculated utilizing the I/O coefficients as entered in table 1 and the Output Level in MWs as shown in the "Heat Rates Calculation Sheet".
(3) O&M costs must be represented by a single average value for the entire range along the IHR curve.
(4) MMS will accept any fuel percent combination, but these must be the same values along the IHR curve and output MW level. In order to submit O&M and emission cost values for operations above
LSL; Resource must also submit an Incremental Heat Rate Curve (IHR).
Note: If costs above LSL vary by season, please ignore this sheet and use tables under the "15-Seasonal-Costs Above LSL".

## 15-Seasonal Costs Above LSL
IF RESOURCE IS A CCP OR A SCP, ENTER DATA IN THIS SHEET.
IF RESOURCE IS A SGR, ENTER DATA IN SHEET 16 OR 17.
Input-Output Curve: I/O = y = a + bx + cx2 + dx3
Table 1-Winter Season
Incremental Heat Rate Curve: IHR = dy/dx = b + 2cx + 3dx2 | [5 empty] | Input-Output Curve Coefficients
[6 empty] | a | b | c | d
Where: x = Resource Output Level in MW | [5 empty] | 0 | 0 | 0 | 0
y = Input in MMBtu/hr
a-d = The Coefficients that define the equation | [5 empty] | Use IHR Curve for Mitigated Offer?
[7 empty] | Yes | No
Winter Season - December, January & February(a)
Nodal Verifiable Cost - Mitigated Offer: Emission Costs plus O&M(0)
Points along the IHR Curve | Output Level(1) | IHR(2) | Emissions (SO2) | Emissions (NOx) | O&M(3) | Fuel Percent (%)(4)
| MW | MMBtu/MWh | lbs/MMBtu | lbs/MMBtu | $/MWh | Gas | Oil | Solid Fuel
Point 1 |  | MW Level Not Chosen
Point 2 |  | MW Level Not Chosen
Point 3 |  | MW Level Not Chosen
Point 4 |  | MW Level Not Chosen
Point 5 |  | MW Level Not Chosen
Point 6 |  | MW Level Not Chosen
Point 7 |  | MW Level Not Chosen
Point 8 |  | MW Level Not Chosen
Point 9 |  | MW Level Not Chosen
Point 10 |  | MW Level Not Chosen
Table 2-Spring Season
Input-Output Curve Coefficients
[6 empty] | a | b | c | d
[6 empty] | 0 | 0 | 0 | 0
Spring Season - March, April & May(a)
Nodal Verifiable Cost - Mitigated Offer: Emission Costs plus O&M(0)
Points along the IHR Curve | Output Level(1) | IHR(2) | Emissions (SO2) | Emissions (NOx) | O&M(3) | Fuel Percent (%)(4)
| MW | MMBtu/MWh | lbs/MMBtu | lbs/MMBtu | $/MWh | Gas | Oil | Solid Fuel
Point 1 |  | MW Level Not Chosen
Point 2 |  | MW Level Not Chosen
Point 3 |  | MW Level Not Chosen
Point 4 |  | MW Level Not Chosen
Point 5 |  | MW Level Not Chosen
Point 6 |  | MW Level Not Chosen
Point 7 |  | MW Level Not Chosen
Point 8 |  | MW Level Not Chosen
Point 9 |  | MW Level Not Chosen
Point 10 |  | MW Level Not Chosen
Table 3-Summer Season
Input-Output Curve Coefficients
[6 empty] | a | b | c | d
[6 empty] | 0 | 0 | 0 | 0
Summer Season - June, July & August(a)
Nodal Verifiable Cost - Mitigated Offer: Emission Costs plus O&M(0)
Points along the IHR Curve | Output Level(1) | IHR(2) | Emissions (SO2) | Emissions (NOx) | O&M(3) | Fuel Percent (%)(4)
| MW | MMBtu/MWh | lbs/MMBtu | lbs/MMBtu | $/MWh | Gas | Oil | Solid Fuel
Point 1 |  | MW Level Not Chosen
Point 2 |  | MW Level Not Chosen
Point 3 |  | MW Level Not Chosen
Point 4 |  | MW Level Not Chosen
Point 5 |  | MW Level Not Chosen
Point 6 |  | MW Level Not Chosen
Point 7 |  | MW Level Not Chosen
Point 8 |  | MW Level Not Chosen
Point 9 |  | MW Level Not Chosen
Point 10 |  | MW Level Not Chosen
Table 4-Fall Season
Input-Output Curve Coefficients
[6 empty] | a | b | c | d
[6 empty] | 0 | 0 | 0 | 0
Fall Season - September, October & November(a)
Nodal Verifiable Cost - Mitigated Offer: Emission Costs plus O&M(0)
Points along the IHR Curve | Output Level(1) | IHR(2) | Emissions (SO2) | Emissions (NOx) | O&M(3) | Fuel Percent (%)(4)
| MW | MMBtu/MWh | lbs/MMBtu | lbs/MMBtu | $/MWh | Gas | Oil | Solid Fuel
Point 1 |  | MW Level Not Chosen
Point 2 |  | MW Level Not Chosen
Point 3 |  | MW Level Not Chosen
Point 4 |  | MW Level Not Chosen
Point 5 |  | MW Level Not Chosen
Point 6 |  | MW Level Not Chosen
Point 7 |  | MW Level Not Chosen
Point 8 |  | MW Level Not Chosen
Point 9 |  | MW Level Not Chosen
Point 10 |  | MW Level Not Chosen
Note:
(a) Months in Season are defined in Section 2 of the Nodal Protocols.
(0) If data do not vary by Season, ignore this sheet and use tables under the "14- Costs Above LSL" sheet.???
(1) Filing Entity may choose points along the IHR curve to calculate Emissions costs. Points will be chosen between LSL-HSL.
(2) IHR curve is calculated utilizing the I/O coefficients as entered in table 1 and the Output Level in MWs as shown in the "Heat Rates Calculation Sheet".
(3) O&M costs must be represented by a single average value for the entire range along the IHR curve.
(4) MMS will accept any fuel percent combination, but these must be the same values along the IHR curve and output MW level. In order to submit O&M and emission cost values for operations above
LSL; Resource must also submit an Incremental Heat Rate Curve (IHR).

## 16-SGR-Costs Above LSL
Input-Output Curve: I/O = y = a + bx + cx2 + dx3
Table 1
Incremental Heat Rate Curve: IHR = dy/dx = b + 2cx + 3dx2 | [5 empty] | Input-Output Curve Coefficients
[6 empty] | a | b | c | d
Where: x = Resource Output Level in MW | [5 empty] | 0 | 0 | 0 | 0
y = Input in MMBtu/hr
a-d = The Coefficients that define the equation | [5 empty] | Use IHR Curve for Mitigated Offer?
[7 empty] | Yes | No
Total Resource | Enter Name Here
Nodal Verifiable Cost - Mitigated Offer: Emission Costs plus O&M
Points along the IHR Curve | Output Level(1) | IHR(2) | Fuel Percent (%)(4)
| MW | MMBtu/MWh | Gas | Oil | Solid Fuel
Point 1 |  | MW Level Not Chosen
Point 2 |  | MW Level Not Chosen
Point 3 |  | MW Level Not Chosen
Point 4 |  | MW Level Not Chosen
Point 5 |  | MW Level Not Chosen
Point 6 |  | MW Level Not Chosen
Point 7 |  | MW Level Not Chosen
Point 8 |  | MW Level Not Chosen
Point 9 |  | MW Level Not Chosen
Point 10 |  | MW Level Not Chosen
SGR Owner1 Name: | Enter Name Here
Nodal Verifiable Cost - Mitigated Offer: Emission Costs plus O&M
Points along the IHR Curve | Output Level(1) | IHR(2) | Emissions (SO2) | Emissions (NOx) | O&M(3) | Ownership Percent(5)
| MW | MMBtu/MWh | lbs/MMBtu | lbs/MMBtu | $/MWh | %
Point 1 | 0 | MW Level Not Chosen
Point 2 | 0 | MW Level Not Chosen
Point 3 | 0 | MW Level Not Chosen
Point 4 | 0 | MW Level Not Chosen
Point 5 | 0 | MW Level Not Chosen
Point 6 | 0 | MW Level Not Chosen
Point 7 | 0 | MW Level Not Chosen
Point 8 | 0 | MW Level Not Chosen
Point 9 | 0 | MW Level Not Chosen
Point 10 | 0 | MW Level Not Chosen
SGR Owner 2 Name: | Enter Name Here
Nodal Verifiable Cost - Mitigated Offer: Emission Costs plus O&M
Points along the IHR Curve | Output Level(1) | IHR(2) | Emissions (SO2) | Emissions (NOx) | O&M(3) | Ownership Percent(5)
| MW | MMBtu/MWh | lbs/MMBtu | lbs/MMBtu | $/MWh | %
Point 1 | 0 | MW Level Not Chosen
Point 2 | 0 | MW Level Not Chosen
Point 3 | 0 | MW Level Not Chosen
Point 4 | 0 | MW Level Not Chosen
Point 5 | 0 | MW Level Not Chosen
Point 6 | 0 | MW Level Not Chosen
Point 7 | 0 | MW Level Not Chosen
Point 8 | 0 | MW Level Not Chosen
Point 9 | 0 | MW Level Not Chosen
Point 10 | 0 | MW Level Not Chosen
SGR Owner 3 Name: | Enter Name Here
Nodal Verifiable Cost - Mitigated Offer: Emission Costs plus O&M
Points along the IHR Curve | Output Level(1) | IHR(2) | Emissions (SO2) | Emissions (NOx) | O&M(3) | Ownership Percent(5)
| MW | MMBtu/MWh | lbs/MMBtu | lbs/MMBtu | $/MWh | %
Point 1 | 0 | MW Level Not Chosen
Point 2 | 0 | MW Level Not Chosen
Point 3 | 0 | MW Level Not Chosen
Point 4 | 0 | MW Level Not Chosen
Point 5 | 0 | MW Level Not Chosen
Point 6 | 0 | MW Level Not Chosen
Point 7 | 0 | MW Level Not Chosen
Point 8 | 0 | MW Level Not Chosen
Point 9 | 0 | MW Level Not Chosen
Point 10 | 0 | MW Level Not Chosen
SGR Owner 4 Name: | Enter Name Here
Nodal Verifiable Cost - Mitigated Offer: Emission Costs plus O&M
Points along the IHR Curve | Output Level(1) | IHR(2) | Emissions (SO2) | Emissions (NOx) | O&M(3) | Ownership Percent(5)
| MW | MMBtu/MWh | lbs/MMBtu | lbs/MMBtu | $/MWh | %
Point 1 | 0 | MW Level Not Chosen
Point 2 | 0 | MW Level Not Chosen
Point 3 | 0 | MW Level Not Chosen
Point 4 | 0 | MW Level Not Chosen
Point 5 | 0 | MW Level Not Chosen
Point 6 | 0 | MW Level Not Chosen
Point 7 | 0 | MW Level Not Chosen
Point 8 | 0 | MW Level Not Chosen
Point 9 | 0 | MW Level Not Chosen
Point 10 | 0 | MW Level Not Chosen
(1) Filing Entity may choose points along the IHR curve to calculate Emissions costs. Points will be chosen between LSL-HSL.
(2) IHR curve is calculated utilizing the I/O coefficients as entered in table 1 and the Output Level in MWs as shown in the "Heat Rates Calculation Sheet".
(3) O&M costs must be represented by a single average value for the entire range along the IHR curve.
(4) MMS will accept any fuel percent combination, but these must be the same values along the IHR curve and output MW level. In order to submit O&M and emission cost values for operations above
LSL; Resource must also submit an Incremental Heat Rate Curve (IHR).
(5) Enter each SGR ownership share in percentage. The Template will calculate the output level corresponding to the IHR point.
Note: If costs above LSL vary by season, please ignore this sheet and use tables under the "Seasonal-Costs Above LSL".

## 17-SGR-Seasonal Costs Above LSL
Input-Output Curve: I/O = y = a + bx + cx2 + dx3
Table 1-Winter Season
Incremental Heat Rate Curve: IHR = dy/dx = b + 2cx + 3dx2 | [5 empty] | Input-Output Curve Coefficients
[6 empty] | a | b | c | d
Where: x = Resource Output Level in MW | [5 empty] | 0 | 0 | 0 | 0
y = Input in MMBtu/hr
a-d = The Coefficients that define the equation | [5 empty] | Use IHR Curve for Mitigated Offer?
[7 empty] | Yes | No
Winter Season - December, January & February(a)
Total Resource | Enter Name Here
Nodal Verifiable Cost - Mitigated Offer: Emission Costs plus O&M
Points along the IHR Curve | Output Level(1) | IHR(2) | Fuel Percent (%)(4)
| MW | MMBtu/MWh | Gas | Oil | Solid Fuel
Point 1 |  | MW Level Not Chosen
Point 2 |  | MW Level Not Chosen
Point 3 |  | MW Level Not Chosen
Point 4 |  | MW Level Not Chosen
Point 5 |  | MW Level Not Chosen
Point 6 |  | MW Level Not Chosen
Point 7 |  | MW Level Not Chosen
Point 8 |  | MW Level Not Chosen
Point 9 |  | MW Level Not Chosen
Point 10 |  | MW Level Not Chosen
SGR Owner1 Name: | Enter Name Here
Nodal Verifiable Cost - Mitigated Offer: Emission Costs plus O&M
Points along the IHR Curve | Output Level(1) | IHR(2) | Emissions (SO2) | Emissions (NOx) | O&M(3) | Ownership Percent(5)
| MW | MMBtu/MWh | lbs/MMBtu | lbs/MMBtu | $/MWh | %
Point 1 | 0 | MW Level Not Chosen
Point 2 | 0 | MW Level Not Chosen
Point 3 | 0 | MW Level Not Chosen
Point 4 | 0 | MW Level Not Chosen
Point 5 | 0 | MW Level Not Chosen
Point 6 | 0 | MW Level Not Chosen
Point 7 | 0 | MW Level Not Chosen
Point 8 | 0 | MW Level Not Chosen
Point 9 | 0 | MW Level Not Chosen
Point 10 | 0 | MW Level Not Chosen
SGR Owner 2 Name: | Enter Name Here
Nodal Verifiable Cost - Mitigated Offer: Emission Costs plus O&M
Points along the IHR Curve | Output Level(1) | IHR(2) | Emissions (SO2) | Emissions (NOx) | O&M(3) | Ownership Percent(5)
| MW | MMBtu/MWh | lbs/MMBtu | lbs/MMBtu | $/MWh | %
Point 1 | 0 | MW Level Not Chosen
Point 2 | 0 | MW Level Not Chosen
Point 3 | 0 | MW Level Not Chosen
Point 4 | 0 | MW Level Not Chosen
Point 5 | 0 | MW Level Not Chosen
Point 6 | 0 | MW Level Not Chosen
Point 7 | 0 | MW Level Not Chosen
Point 8 | 0 | MW Level Not Chosen
Point 9 | 0 | MW Level Not Chosen
Point 10 | 0 | MW Level Not Chosen
SGR Owner 3 Name: | Enter Name Here
Nodal Verifiable Cost - Mitigated Offer: Emission Costs plus O&M
Points along the IHR Curve | Output Level(1) | IHR(2) | Emissions (SO2) | Emissions (NOx) | O&M(3) | Ownership Percent(5)
| MW | MMBtu/MWh | lbs/MMBtu | lbs/MMBtu | $/MWh | %
Point 1 | 0 | MW Level Not Chosen
Point 2 | 0 | MW Level Not Chosen
Point 3 | 0 | MW Level Not Chosen
Point 4 | 0 | MW Level Not Chosen
Point 5 | 0 | MW Level Not Chosen
Point 6 | 0 | MW Level Not Chosen
Point 7 | 0 | MW Level Not Chosen
Point 8 | 0 | MW Level Not Chosen
Point 9 | 0 | MW Level Not Chosen
Point 10 | 0 | MW Level Not Chosen
SGR Owner 4 Name: | Enter Name Here
Nodal Verifiable Cost - Mitigated Offer: Emission Costs plus O&M
Points along the IHR Curve | Output Level(1) | IHR(2) | Emissions (SO2) | Emissions (NOx) | O&M(3) | Ownership Percent(5)
| MW | MMBtu/MWh | lbs/MMBtu | lbs/MMBtu | $/MWh | %
Point 1 | 0 | MW Level Not Chosen
Point 2 | 0 | MW Level Not Chosen
Point 3 | 0 | MW Level Not Chosen
Point 4 | 0 | MW Level Not Chosen
Point 5 | 0 | MW Level Not Chosen
Point 6 | 0 | MW Level Not Chosen
Point 7 | 0 | MW Level Not Chosen
Point 8 | 0 | MW Level Not Chosen
Point 9 | 0 | MW Level Not Chosen
Point 10 | 0 | MW Level Not Chosen
Table 2-Spring Season
Input-Output Curve Coefficients
[6 empty] | a | b | c | d
Spring Season - March, April & May(a) | [5 empty] | 0 | 0 | 0 | 0
Total Resource | Enter Name Here
Nodal Verifiable Cost - Mitigated Offer: Emission Costs plus O&M
Points along the IHR Curve | Output Level(1) | IHR(2) | Fuel Percent (%)(4)
| MW | MMBtu/MWh | Gas | Oil | Solid Fuel
Point 1 |  | MW Level Not Chosen
Point 2 |  | MW Level Not Chosen
Point 3 |  | MW Level Not Chosen
Point 4 |  | MW Level Not Chosen
Point 5 |  | MW Level Not Chosen
Point 6 |  | MW Level Not Chosen
Point 7 |  | MW Level Not Chosen
Point 8 |  | MW Level Not Chosen
Point 9 |  | MW Level Not Chosen
Point 10 |  | MW Level Not Chosen
SGR Owner1 Name: | Enter Name Here
Nodal Verifiable Cost - Mitigated Offer: Emission Costs plus O&M
Points along the IHR Curve | Output Level(1) | IHR(2) | Emissions (SO2) | Emissions (NOx) | O&M(3) | Ownership Percent(5)
| MW | MMBtu/MWh | lbs/MMBtu | lbs/MMBtu | $/MWh | %
Point 1 | 0 | MW Level Not Chosen
Point 2 | 0 | MW Level Not Chosen
Point 3 | 0 | MW Level Not Chosen
Point 4 | 0 | MW Level Not Chosen
Point 5 | 0 | MW Level Not Chosen
Point 6 | 0 | MW Level Not Chosen
Point 7 | 0 | MW Level Not Chosen
Point 8 | 0 | MW Level Not Chosen
Point 9 | 0 | MW Level Not Chosen
Point 10 | 0 | MW Level Not Chosen
SGR Owner 2 Name: | Enter Name Here
Nodal Verifiable Cost - Mitigated Offer: Emission Costs plus O&M
Points along the IHR Curve | Output Level(1) | IHR(2) | Emissions (SO2) | Emissions (NOx) | O&M(3) | Ownership Percent(5)
| MW | MMBtu/MWh | lbs/MMBtu | lbs/MMBtu | $/MWh | %
Point 1 | 0 | MW Level Not Chosen
Point 2 | 0 | MW Level Not Chosen
Point 3 | 0 | MW Level Not Chosen
Point 4 | 0 | MW Level Not Chosen
Point 5 | 0 | MW Level Not Chosen
Point 6 | 0 | MW Level Not Chosen
Point 7 | 0 | MW Level Not Chosen
Point 8 | 0 | MW Level Not Chosen
Point 9 | 0 | MW Level Not Chosen
Point 10 | 0 | MW Level Not Chosen
SGR Owner 3 Name: | Enter Name Here
Nodal Verifiable Cost - Mitigated Offer: Emission Costs plus O&M
Points along the IHR Curve | Output Level(1) | IHR(2) | Emissions (SO2) | Emissions (NOx) | O&M(3) | Ownership Percent(5)
| MW | MMBtu/MWh | lbs/MMBtu | lbs/MMBtu | $/MWh | %
Point 1 | 0 | MW Level Not Chosen
Point 2 | 0 | MW Level Not Chosen
Point 3 | 0 | MW Level Not Chosen
Point 4 | 0 | MW Level Not Chosen
Point 5 | 0 | MW Level Not Chosen
Point 6 | 0 | MW Level Not Chosen
Point 7 | 0 | MW Level Not Chosen
Point 8 | 0 | MW Level Not Chosen
Point 9 | 0 | MW Level Not Chosen
Point 10 | 0 | MW Level Not Chosen
SGR Owner 4 Name: | Enter Name Here
Nodal Verifiable Cost - Mitigated Offer: Emission Costs plus O&M
Points along the IHR Curve | Output Level(1) | IHR(2) | Emissions (SO2) | Emissions (NOx) | O&M(3) | Ownership Percent(5)
| MW | MMBtu/MWh | lbs/MMBtu | lbs/MMBtu | $/MWh | %
Point 1 | 0 | MW Level Not Chosen
Point 2 | 0 | MW Level Not Chosen
Point 3 | 0 | MW Level Not Chosen
Point 4 | 0 | MW Level Not Chosen
Point 5 | 0 | MW Level Not Chosen
Point 6 | 0 | MW Level Not Chosen
Point 7 | 0 | MW Level Not Chosen
Point 8 | 0 | MW Level Not Chosen
Point 9 | 0 | MW Level Not Chosen
Point 10 | 0 | MW Level Not Chosen
Table 3-Summer Season
Input-Output Curve Coefficients
[6 empty] | a | b | c | d
Summer Season - June, July & August(a) | [5 empty] | 0 | 0 | 0 | 0
Total Resource | Enter Name Here
Nodal Verifiable Cost - Mitigated Offer: Emission Costs plus O&M
Points along the IHR Curve | Output Level(1) | IHR(2) | Fuel Percent (%)(4)
| MW | MMBtu/MWh | Gas | Oil | Solid Fuel
Point 1 |  | MW Level Not Chosen
Point 2 |  | MW Level Not Chosen
Point 3 |  | MW Level Not Chosen
Point 4 |  | MW Level Not Chosen
Point 5 |  | MW Level Not Chosen
Point 6 |  | MW Level Not Chosen
Point 7 |  | MW Level Not Chosen
Point 8 |  | MW Level Not Chosen
Point 9 |  | MW Level Not Chosen
Point 10 |  | MW Level Not Chosen
SGR Owner1 Name: | Enter Name Here
Nodal Verifiable Cost - Mitigated Offer: Emission Costs plus O&M
Points along the IHR Curve | Output Level(1) | IHR(2) | Emissions (SO2) | Emissions (NOx) | O&M(3) | Ownership Percent(5)
| MW | MMBtu/MWh | lbs/MMBtu | lbs/MMBtu | $/MWh | %
Point 1 | 0 | MW Level Not Chosen
Point 2 | 0 | MW Level Not Chosen
Point 3 | 0 | MW Level Not Chosen
Point 4 | 0 | MW Level Not Chosen
Point 5 | 0 | MW Level Not Chosen
Point 6 | 0 | MW Level Not Chosen
Point 7 | 0 | MW Level Not Chosen
Point 8 | 0 | MW Level Not Chosen
Point 9 | 0 | MW Level Not Chosen
Point 10 | 0 | MW Level Not Chosen
SGR Owner 2 Name: | Enter Name Here
Nodal Verifiable Cost - Mitigated Offer: Emission Costs plus O&M
Points along the IHR Curve | Output Level(1) | IHR(2) | Emissions (SO2) | Emissions (NOx) | O&M(3) | Ownership Percent(5)
| MW | MMBtu/MWh | lbs/MMBtu | lbs/MMBtu | $/MWh | %
Point 1 | 0 | MW Level Not Chosen
Point 2 | 0 | MW Level Not Chosen
Point 3 | 0 | MW Level Not Chosen
Point 4 | 0 | MW Level Not Chosen
Point 5 | 0 | MW Level Not Chosen
Point 6 | 0 | MW Level Not Chosen
Point 7 | 0 | MW Level Not Chosen
Point 8 | 0 | MW Level Not Chosen
Point 9 | 0 | MW Level Not Chosen
Point 10 | 0 | MW Level Not Chosen
SGR Owner 3 Name: | Enter Name Here
Nodal Verifiable Cost - Mitigated Offer: Emission Costs plus O&M
Points along the IHR Curve | Output Level(1) | IHR(2) | Emissions (SO2) | Emissions (NOx) | O&M(3) | Ownership Percent(5)
| MW | MMBtu/MWh | lbs/MMBtu | lbs/MMBtu | $/MWh | %
Point 1 | 0 | MW Level Not Chosen
Point 2 | 0 | MW Level Not Chosen
Point 3 | 0 | MW Level Not Chosen
Point 4 | 0 | MW Level Not Chosen
Point 5 | 0 | MW Level Not Chosen
Point 6 | 0 | MW Level Not Chosen
Point 7 | 0 | MW Level Not Chosen
Point 8 | 0 | MW Level Not Chosen
Point 9 | 0 | MW Level Not Chosen
Point 10 | 0 | MW Level Not Chosen
SGR Owner 4 Name: | Enter Name Here
Nodal Verifiable Cost - Mitigated Offer: Emission Costs plus O&M
Points along the IHR Curve | Output Level(1) | IHR(2) | Emissions (SO2) | Emissions (NOx) | O&M(3) | Ownership Percent(5)
| MW | MMBtu/MWh | lbs/MMBtu | lbs/MMBtu | $/MWh | %
Point 1 | 0 | MW Level Not Chosen
Point 2 | 0 | MW Level Not Chosen
Point 3 | 0 | MW Level Not Chosen
Point 4 | 0 | MW Level Not Chosen
Point 5 | 0 | MW Level Not Chosen
Point 6 | 0 | MW Level Not Chosen
Point 7 | 0 | MW Level Not Chosen
Point 8 | 0 | MW Level Not Chosen
Point 9 | 0 | MW Level Not Chosen
Point 10 | 0 | MW Level Not Chosen
Table 4-Fall Season
Input-Output Curve Coefficients
[6 empty] | a | b | c | d
Fall Season - September, October & November(a) | [5 empty] | 0 | 0 | 0 | 0
Total Resource | Enter Name Here
Nodal Verifiable Cost - Mitigated Offer: Emission Costs plus O&M
Points along the IHR Curve | Output Level(1) | IHR(2) | Fuel Percent (%)(4)
| MW | MMBtu/MWh | Gas | Oil | Solid Fuel
Point 1 |  | MW Level Not Chosen
Point 2 |  | MW Level Not Chosen
Point 3 |  | MW Level Not Chosen
Point 4 |  | MW Level Not Chosen
Point 5 |  | MW Level Not Chosen
Point 6 |  | MW Level Not Chosen
Point 7 |  | MW Level Not Chosen
Point 8 |  | MW Level Not Chosen
Point 9 |  | MW Level Not Chosen
Point 10 |  | MW Level Not Chosen
SGR Owner1 Name: | Enter Name Here
Nodal Verifiable Cost - Mitigated Offer: Emission Costs plus O&M
Points along the IHR Curve | Output Level(1) | IHR(2) | Emissions (SO2) | Emissions (NOx) | O&M(3) | Ownership Percent(5)
| MW | MMBtu/MWh | lbs/MMBtu | lbs/MMBtu | $/MWh | %
Point 1 | 0 | MW Level Not Chosen
Point 2 | 0 | MW Level Not Chosen
Point 3 | 0 | MW Level Not Chosen
Point 4 | 0 | MW Level Not Chosen
Point 5 | 0 | MW Level Not Chosen
Point 6 | 0 | MW Level Not Chosen
Point 7 | 0 | MW Level Not Chosen
Point 8 | 0 | MW Level Not Chosen
Point 9 | 0 | MW Level Not Chosen
Point 10 | 0 | MW Level Not Chosen
SGR Owner 2 Name: | Enter Name Here
Nodal Verifiable Cost - Mitigated Offer: Emission Costs plus O&M
Points along the IHR Curve | Output Level(1) | IHR(2) | Emissions (SO2) | Emissions (NOx) | O&M(3) | Ownership Percent(5)
| MW | MMBtu/MWh | lbs/MMBtu | lbs/MMBtu | $/MWh | %
Point 1 | 0 | MW Level Not Chosen
Point 2 | 0 | MW Level Not Chosen
Point 3 | 0 | MW Level Not Chosen
Point 4 | 0 | MW Level Not Chosen
Point 5 | 0 | MW Level Not Chosen
Point 6 | 0 | MW Level Not Chosen
Point 7 | 0 | MW Level Not Chosen
Point 8 | 0 | MW Level Not Chosen
Point 9 | 0 | MW Level Not Chosen
Point 10 | 0 | MW Level Not Chosen
SGR Owner 3 Name: | Enter Name Here
Nodal Verifiable Cost - Mitigated Offer: Emission Costs plus O&M
Points along the IHR Curve | Output Level(1) | IHR(2) | Emissions (SO2) | Emissions (NOx) | O&M(3) | Ownership Percent(5)
| MW | MMBtu/MWh | lbs/MMBtu | lbs/MMBtu | $/MWh | %
Point 1 | 0 | MW Level Not Chosen
Point 2 | 0 | MW Level Not Chosen
Point 3 | 0 | MW Level Not Chosen
Point 4 | 0 | MW Level Not Chosen
Point 5 | 0 | MW Level Not Chosen
Point 6 | 0 | MW Level Not Chosen
Point 7 | 0 | MW Level Not Chosen
Point 8 | 0 | MW Level Not Chosen
Point 9 | 0 | MW Level Not Chosen
Point 10 | 0 | MW Level Not Chosen
SGR Owner 4 Name: | Enter Name Here
Nodal Verifiable Cost - Mitigated Offer: Emission Costs plus O&M
Points along the IHR Curve | Output Level(1) | IHR(2) | Emissions (SO2) | Emissions (NOx) | O&M(3) | Ownership Percent(5)
| MW | MMBtu/MWh | lbs/MMBtu | lbs/MMBtu | $/MWh | %
Point 1 | 0 | MW Level Not Chosen
Point 2 | 0 | MW Level Not Chosen
Point 3 | 0 | MW Level Not Chosen
Point 4 | 0 | MW Level Not Chosen
Point 5 | 0 | MW Level Not Chosen
Point 6 | 0 | MW Level Not Chosen
Point 7 | 0 | MW Level Not Chosen
Point 8 | 0 | MW Level Not Chosen
Point 9 | 0 | MW Level Not Chosen
Point 10 | 0 | MW Level Not Chosen
(1) Filing Entity may choose points along the IHR curve to calculate Emissions costs. Points will be chosen between LSL-HSL.
(2) IHR curve is calculated utilizing the I/O coefficients as entered in table 1 and the Output Level in MWs as shown in the "Heat Rates Calculation Sheet".
(3) O&M costs must be represented by a single average value for the entire range along the IHR curve.
(4) MMS will accept any fuel percent combination, but these must be the same values along the IHR curve and output MW level. In order to submit O&M and emission cost values for operations above
LSL; Resource must also submit an Incremental Heat Rate Curve (IHR).
(5) Enter each SGR ownership share in percentage. The Template will calculate the output level corresponding to the IHR point.

## 18-Escalation Factors
Year | Escalation Factors (1) | $ spent on Maintenance (before escalation factor applied) | Escalated Maintenance Amounts
2016 | 1.7862 | 0 | 0
2017 | 1.7499 | 0 | 0
2018 | 1.6679 | 0 | 0
2019 | 1.6158 | 0 | 0
2020 | 1.5453 | 0 | 0
2021 | 1.4263 | 0 | 0
2022 | 1.3224 | 0 | 0
2023 | 1.1144 | 0 | 0
2024 | 1.0419 | 0 | 0
2025 | 1 | 0 | 0
(1) Calculated by ERCOT and effective as of January 1, 2026
,

## Changes
Date | Change | Version
2012-12-01 | Updated the Escalation Factors | V.12
2013-12-01 | Updated the Escalation Factors | V.13
2014-12-01 | Updated the Escalation Factors | V.14
2015-12-01 | Updated the Escalation Factors | V.15
2016-12-01 | Updated the Escalation Factors | V.16
2017-12-01 | Updated the Escalation Factors | V.17
2018-01-01 | Updated the Escalation Factors | V.18
2020-02-07 | Updated the Escalation Factors | V.19
2021-01-01 | Updated the Escalation Factors | V.20
2022-01-19 | Updated the Escalation Factors | V.21
2022-12-27 | Updated the Escalation Factors | V.22
2023-12-20 | Updated the Escalation Factors | V.23
2024-12-23 | Updated the Escalation Factors | V.24
2025-12-15 | Updated the Escalation Factors | V.25