## Notes
version | 11-3-2025 1145
Notes:
1) This is the same spreadsheet posted on March 17, 2024 ----- but with different examples than the ones from 2024. (No change in logic or the core spreadsheet.) All the other previous examples from 2024 have been removed. A "Summary Results Table" tab has been added to make it easier to compare different examples.
2) This spreadsheet has 11 precalculated examples. The summary of the 11 examples are on the tab named "Summary Results Table". The calculated result for each example is shown in column "R"on the "Summary Results Table". The parameters for each example are also on the "Summary Results Table" next the right of the calculated result (Column R). Also included on the "Summary Results Table" tab is information from the protocols (specifically section 5.7.4.1.1 Capacity Shortfall Ratio Share) and information on some of the key the bill determinants.
3) The first 9 examples all start with the same set up; a) QSE with no load and one ESR. b) The ESR is a +/-100 MW, 100 MWh battery c) The QSE has a sale of 100 MW of ECRS d) The QSE has no trades e) Each example has a different set of parameters of: Deployment Factor for the hour, HBSOC(h), and HBSOC(h+1). f) The RUC Capcacity short result for each example is shown in column "R" of the "Summary Results Table". (The parameters for each example are also on the "Summary Results Table" next the right of the calculated result (Column R).
4) Example 10 is "related" to example 5. The only difference is that in example 10, the QSE has a 100 MW energy purchase. (Notice in example 10, the QSE is not short.)
5) Example 11 is also related to example 5. The the only difference is that in example 11, the QSE, in additiion to having the ESR, it also now has a GR ..... and that GR (per COP information) is expected to be on-line and available with 100 MW of capablity between its LSL and HSL. (Notice in example 11, the QSE is not short.)

## Summary Results Table
[13 empty] | L-J |  |  |  | Max of N and P
[17 empty] | Short Quantity (MW) | Deplyment Factor | HBSOC (h) (MWh) | HBSOC (h+1) (MWh) | Difference
|  | ESRMWSNAP | 0 | 0 | ESRASSNAP | 0 | RCAPSNAP | ASOFRLRSNAP | RUCCAPSNAP | 0 | ASONPOSSNAP | 0 | RUCOSFSNAP | 0 | RUCASFSNAP | 0 | RUCSFSNAP
ex 1 | 0 | 0 | 0 | 0 | 100 | 0 | 0 | 0 | 100 | 0 | 100 | 0 | 0 | 0 | 0 | 0 | 0 | 1 | 100 | 0 | 100 | ex 1
|  | ESRMWSNAP | 0 | 0 | ESRASSNAP | 0 | RCAPSNAP | ASOFRLRSNAP | RUCCAPSNAP | 0 | ASONPOSSNAP | 0 | RUCOSFSNAP | 0 | RUCASFSNAP | 0 | RUCSFSNAP
ex 2 | 100 | -100 | 0 | 0 | 0 | 0 | 0 | 0 | -100 | 0 | 100 | 0 | 200 | 0 | 100 | 0 | 200 | 1 | 0 | 100 | -100 | ex 2
|  | ESRMWSNAP | 0 | 0 | ESRASSNAP | 0 | RCAPSNAP | ASOFRLRSNAP | RUCCAPSNAP | 0 | ASONPOSSNAP | 0 | RUCOSFSNAP | 0 | RUCASFSNAP | 0 | RUCSFSNAP
ex 3 | 100 | 0 | 0 | 0 | 0 | 0 | 0 | 0 | 0 | 0 | 100 | 0 | 100 | 0 | 100 | 0 | 100 | 1 | 100 | 100 | 0 | ex 3
|  | ESRMWSNAP | 0 | 0 | ESRASSNAP | 0 | RCAPSNAP | ASOFRLRSNAP | RUCCAPSNAP | 0 | ASONPOSSNAP | 0 | RUCOSFSNAP | 0 | RUCASFSNAP | 0 | RUCSFSNAP
ex 4 | 100 | 100 | 0 | 0 | 0 | 0 | 0 | 0 | 100 | 0 | 100 | 0 | 0 | 0 | 100 | 0 | 100 | 0 | 100 | 0 | 100 | ex 4
|  | ESRMWSNAP | 0 | 0 | ESRASSNAP | 0 | RCAPSNAP | ASOFRLRSNAP | RUCCAPSNAP | 0 | ASONPOSSNAP | 0 | RUCOSFSNAP | 0 | RUCASFSNAP | 0 | RUCSFSNAP
ex 5 | 0 | -100 | 0 | 0 | 100 | 0 | 0 | 0 | 0 | 0 | 100 | 0 | 100 | 0 | 0 | 0 | 100 | 0 | 0 | 100 | -100 | ex 5 | compare to ex 10 and ex 11
|  | ESRMWSNAP | 0 | 0 | ESRASSNAP | 0 | RCAPSNAP | ASOFRLRSNAP | RUCCAPSNAP | 0 | ASONPOSSNAP | 0 | RUCOSFSNAP | 0 | RUCASFSNAP | 0 | RUCSFSNAP
ex 6 | 0 | 0 | 0 | 0 | 100 | 0 | 0 | 0 | 100 | 0 | 100 | 0 | 0 | 0 | 0 | 0 | 0 | 0 | 100 | 100 | 0 | ex 6
|  | ESRMWSNAP | 0 | 0 | ESRASSNAP | 0 | RCAPSNAP | ASOFRLRSNAP | RUCCAPSNAP | 0 | ASONPOSSNAP | 0 | RUCOSFSNAP | 0 | RUCASFSNAP | 0 | RUCSFSNAP
ex 7 | 75 | 0 | 0 | 0 | 25 | 0 | 0 | 0 | 25 | 0 | 100 | 0 | 75 | 0 | 75 | 0 | 75 | 0 | 25 | 25 | 0 | ex 7
|  | ESRMWSNAP | 0 | 0 | ESRASSNAP | 0 | RCAPSNAP | ASOFRLRSNAP | RUCCAPSNAP | 0 | ASONPOSSNAP | 0 | RUCOSFSNAP | 0 | RUCASFSNAP | 0 | RUCSFSNAP
ex 8 | 100 | 0 | 0 | 0 | 0 | 0 | 0 | 0 | 0 | 0 | 100 | 0 | 100 | 0 | 100 | 0 | 100 | 0.4 | 100 | 100 | 0 | ex 8
|  | ESRMWSNAP | 0 | 0 | ESRASSNAP | 0 | RCAPSNAP | ASOFRLRSNAP | RUCCAPSNAP | 0 | ASONPOSSNAP | 0 | RUCOSFSNAP | 0 | RUCASFSNAP | 0 | RUCSFSNAP
ex 9 | 2.4158e-13 | 2.4158e-13 | 0 | 0 | 100 | 0 | 0 | 0 | 100 | 0 | 100 | 0 | 0 | 0 | 2.4158e-13 | 0 | 2.4158e-13 | 0.4 | 100 | 60 | 40 | ex 9
|  | ESRMWSNAP | 0 | 0 | ESRASSNAP | 0 | RCAPSNAP | ASOFRLRSNAP | RUCCAPSNAP | 0 | ASONPOSSNAP | 0 | RUCOSFSNAP | 0 | RUCASFSNAP | 0 | RUCSFSNAP
ex 10 | 0 | -100 | 0 | 0 | 100 | 0 | 0 | 0 | 100 | 0 | 100 | 0 | 0 | 0 | 0 | 0 | 0 | 0 | 0 | 100 | -100 | ex 10 | with 100 MW energy purchase
|  | ESRMWSNAP | 0 | 0 | ESRASSNAP | 0 | RCAPSNAP | ASOFRLRSNAP | RUCCAPSNAP | 0 | ASONPOSSNAP | 0 | RUCOSFSNAP | 0 | RUCASFSNAP | 0 | RUCSFSNAP
ex 11 | 0 | -100 | 0 | 0 | 100 | 0 | 130 | 0 | 130 | 0 | 100 | 0 | 0 | 0 | 0 | 0 | 0 | 0 | 0 | 100 | -100 | ex 11 | with another resource
|  | The sum of the QSE’s ESR discharging (positive) or charging (negative) output is: ESRMWSNAP ruc, q, h = MWSNAP ruc, q, h, r |  |  | The QSE’s net up Ancillary Service position (Reg-Up + RRS + ECRS + Non-Spin) covered by the QSE’s portfolio of ESRs is: ESRASSNAP ruc, q, h = Σ┬ASSubTypeASMWCAPUSNAP ruc, q, h, ASSubType, r |  |  |  | The amount of capacity that a QSE had according to the RUC Snapshot for a 15-minute Settlement Interval is: RUCCAPSNAP ruc, q, i = RCAPSNAP ruc, q, r, h + (RUCCPSNAP ruc, q, h – RUCCSSNAP ruc, q, h) + ( DAEP q, p, h – DAES q, p, h) + ( RTQQEPSNAP ruc, q, p, i – RTQQESSNAP ruc, q, p, i) + DCIMPSNAP ruc, q, p, i + ASOFRLRSNAP ruc, q, r, h + ESRMWSNAP ruc, q, h + ESRASSNAP ruc, q, h |  | The QSE’s On-Line Ancillary Service Position according to the RUC Snapshot for a 15-minute Settlement Interval is: ASONPOSSNAP ruc, q, i = RUPOSSNAP ruc, q, h + RRPOSSNAP ruc, q, h + ECRPOSSNAP ruc, q, h + Max (0, (NSPOSSNAP ruc, q, h – ASOFFOFRSNAP ruc, q, r, h)) |  | The overall shortfall in MW that a QSE had according to the RUC Snapshot for a 15-minute Settlement Interval is: RUCOSFSNAP ruc, q, i = Max (0, (( RTAML q, p, i * 4) + ASONPOSSNAP ruc, q, i – RUCCAPSNAP ruc, q, i)) |  | The Ancillary Service shortfall in MW that a QSE had according to the RUC Snapshot for a 15-minute Settlement Interval is: RUCASFSNAP ruc, q, i = RUPOSSNAP ruc, q, h + RDPOSSNAP ruc, q, h + RRPOSSNAP ruc, q, h + ECRPOSSNAP ruc, q, h + NSPOSSNAP ruc, q, h – ASMWCAPUQSNAP ruc, q, h |  | The RUC Shortfall in MW for one QSE for one 15-minute Settlement Interval, as measured at the RUC Snapshot, is: RUCSFSNAP ruc ,q ,i = Max (RUCOSFSNAP ruc, q, i , RUCASFSNAP ruc, q, i)

## RUC CAP Short Calc ex 1
ex 1 |  |  | Energy | RU | RD | FFR | UFR | PFR | ECRS | NSPIN
Time Dur. (hr) |  |  | 1 | 1 | 1 | 0.25 | 1 | 1 | 1 | 1
DF Time Dur. (hr) |  |  | 1 | 1 | 1 | 0.25 | 1 | 1 | 1 | 1
Dep. Factor (0 to 1) |  |  | NA | 1 | 1 | 1 | 1 | 1 | 1 | 1
| Note that in row 7 a postive number should be entered for an AS sale and as a postive number for an energy purchase. |  | Energy +ve Pur -ve Sale (MW) | RU (MW) | RD (MW) | FFR (MW) | UFR (MW) | PFR (MW) | ECRSM (MW) | ECRSS (MW) | NSPINM (MW) | NSPINS (MW) |  | RTAML
QSE Position |  |  | 0 | 0 | 0 | 0 | 0 | 0 | 0 | 100 | 0 | 0 |  | 0
| COP Status | [9 empty] | Offered AS MW (combination of Registed qualified MW amount, COP AS MW, and submitted AS MW offers) | [9 empty] | ASMWCAPABILITY: Eligible AS MW (combination of HSL-LSL, COP status, Registed qualified MW amount, COP AS MW, and submitted AS MW offers) | [9 empty] | Combined AS MW Capability: Eligible AS MW
| 1=ON/OFFQS -1=OFF (only for GR) 0=OUT | [7 empty] | HSL/MPC (MW) | LSL/MPC (MW) | RU (MW) | RD (MW) | FFR (MW) | UFR (MW) | PFR (MW) | ECRSM (MW) | ECRSS (MW) | NSPINM (MW) | NSPINS (MW) | COP status dependent HSL-LSL (MW) | RU (MW) | RD (MW) | FFR (MW) | UFR (MW) | PFR (MW) | ECRSM (MW) | ECRSS (MW) | NSPINM (MW) | NSPINS (MW) |  | FFR,UFR,ECRSM (MW) | FFR,UFR, ECRSM, NSPINM (MW)
NCLR:valid values 0 or 1
NCLR1 | 0 | [7 empty] | 40 | 10 | NA | NA | 0 | 0 | NA | 30 | NA | 30 | NA | 0 | 0 | 0 | 0 | 0 | 0 | 0 | 0 | 0 | 0 |  | 0 | 0
NCLR2 | 0 | [7 empty] | 50 | 0 | NA | NA | 50 | 0 | NA | 0 | NA | 0 | NA | 0 | 0 | 0 | 0 | 0 | 0 | 0 | 0 | 0 | 0 |  | 0 | 0
NCLR3 | 0 | [7 empty] | 100 | 0 | NA | NA | 0 | 100 | NA | 0 | NA | 0 | NA | 0 | 0 | 0 | 0 | 0 | 0 | 0 | 0 | 0 | 0 |  | 0 | 0
[8 empty] | agg | 0 | 0 | [19 empty] | NCLR ASOFRLRSNAP |  | 0
| CLR:valid values 0, or 1 | [29 empty] | RU,PFR (MW) | RU,PFR, ECRSS (MW) | RU,PFR, ECRSS, NSPINS (MW) | RU,PFR, ECRSS, NSPINS, RD (MW)
CLR1 | 0 | [7 empty] | 100 | 60 | 8 | 8 | NA | NA | 8 | NA | 40 | NA | 40 | 0 | 0 | 0 | 0 | 0 | 0 | 0 | 0 | 0 | 0 |  | 0 | 0 | 0 | 0
CLR2 | 0 | [7 empty] | 50 | 0 | 4 | 4 | NA | NA | 4 | NA | 50 | NA | 50 | 0 | 0 | 0 | 0 | 0 | 0 | 0 | 0 | 0 | 0 |  | 0 | 0 | 0 | 0
CLR3 | 0 | [7 empty] | 100 | 30 | 8 | 8 | NA | NA | 8 | NA | 70 | NA | 70 | 0 | 0 | 0 | 0 | 0 | 0 | 0 | 0 | 0 | 0 |  | 0 | 0 | 0 | 0
[8 empty] | agg | 0 | 0 | [19 empty] | CLR ASOFRLRSNAP |  |  | 0
GR:valid values 0, -1 or 1
GR1 | 0 | [7 empty] | 100 | 30 | 14 | 14 | NA | NA | 14 | NA | 70 | NA | 70 | 0 | 0 | 0 | 0 | 0 | 0 | 0 | 0 | 0 | 0 |  | 0 | 0 | 0 | 0
GR2 | 0 | [7 empty] | 300 | 200 | 100 | 100 | NA | NA | 100 |  | 0 | NA | 0 | 0 | 0 | 0 | 0 | 0 | 0 | 0 | 0 | 0 | 0 |  | 0 | 0 | 0 | 0
GR3 | 0 | [7 empty] | 120 | 40 | 16 | 16 | NA | NA | 16 | NA | 40 | NA | 120 | 0 | 0 | 0 | 0 | 0 | 0 | 0 | 0 | 0 | 0 |  | 0 | 0 | 0 | 0
[5 empty] | agg. Online HSL |  | 0 | agg | 0 | 0 | [17 empty] | ASOFFOFRSNAP | 0
| ESR:valid values 0, or 1 |  |  |  | MaxSOC (MWh) | MinSOC (MWh) | HBSOC (h) (MWh) | HBSOC (h+1) (MWh) | [22 empty] | RU,FFR (MW) | RU,FFR, PFR (MW) | RU,FFR, PFR, ECRSS (MW) | RU,FFR, PFR, ECRSS, NSPINS (MW) | RU,FFR, PFR, ECRSS, NSPINS, RD (MW)
ESR1 | 1 |  |  |  | 100 | 0 | 100 | 0 | 100 | -100 | 200 | 200 | 200 | NA | 200 | NA | 100 | NA | 0 | 200 | 200 | 200 | 200 | 0 | 200 | 0 | 100 | 0 | 0 |  | 200 | 200 | 200 | 200 | 200
ESR2 | 0 |  |  |  | 10 | 0 | 5 | 10 | 10 | -10 | 20 | 20 | 20 | NA | 20 | NA | 5 | NA | 2.5 | 0 | 0 | 0 | 0 | 0 | 0 | 0 | 0 | 0 | 0 |  | 0 | 0 | 0 | 0 | 0
ESR3 | 0 |  |  |  | 100 | 0 | 0 | 100 | 100 | -100 | 200 | 200 | 200 | NA | 200 | NA | 100 | NA | 0 | 0 | 0 | 0 | 0 | 0 | 0 | 0 | 0 | 0 | 0 |  | 0 | 0 | 0 | 0 | 0
|  |  |  | agg | 100 | 0 | 100 | 0 | 100 | -100
QSE portfolio level Aggregated NCLR, CLR+GR,ESR
[12 empty] | ASMWCAPABILITY: Eligible AS MW (combination of HSL-LSL, COP status, Registed qualified MW amount, COP AS MW, and submitted AS MW offers) | [9 empty] | Combined AS MW Capability: Eligible AS MW
[9 empty] | HSL/MPC (MW) | LSL/MPC (MW) | HSL-LSL (MW) | RU (MW) | RD (MW) | FFR (MW) | UFR (MW) | PFR (MW) | ECRSM (MW) | ECRSS (MW) | NSPINM (MW) | NSPINS (MW) |  | FFR,UFR,ECRSM (MW) | FFR,UFR, ECRSM, NSPINM (MW)
Agg. NCLR | [8 empty] | 0 | 0 | 0 | 0 | 0 | 0 | 0 | 0 | 0 | 0 | 0 | 0 |  | 0 | 0
[22 empty] | RU,PFR (MW) | RU,PFR, ECRSS (MW) | RU,PFR, ECRSS, NSPINS (MW) | RU,PFR, ECRSS, NSPINS, RD (MW)
Agg. CLR + Agg. GR | [8 empty] | 0 | 0 | 0 | 0 | 0 | 0 | 0 | 0 | 0 | 0 | 0 | 0 |  | 0 | 0 | 0 | 0
[5 empty] | MaxSOC (MWh) | MinSOC (MWh) | HBSOC (h) (MWh) | HBSOC (h+1) (MWh) | [13 empty] | RU,FFR (MW) | RU,FFR, PFR (MW) | RU,FFR, PFR, ECRSS (MW) | RU,FFR, PFR, ECRSS, NSPINS (MW) | RU,FFR, PFR, ECRSS, NSPINS, RD (MW)
Agg.ESR |  |  |  |  | 100 | 0 | 100 | 0 | 100 | -100 | 200 | 200 | 200 | 200 | 0 | 200 | 0 | 100 | 0 | 0 |  | 200 | 200 | 200 | 200 | 200
[11 empty] | New |  |  | New |  | Modified |  | Modified
| Objective: Maximize QSE AS position coverage= |  |  |  | 0 | [5 empty] | ESRMWSNAP |  |  | ESRASSNAP |  | RCAPSNAP | ASOFRLRSNAP | RUCCAPSNAP |  | ASONPOSSNAP |  | RUCOSFSNAP |  | RUCASFSNAP |  | RUCSFSNAP
[11 empty] | 0 |  |  | 100 |  | 0 | 0 | 100 |  | 100 |  | 0 |  | 0 |  | 0
QSE Level Constraints>=0
|  | RU | RD | FFR | FFR+UFR | FFR+ UFR+ PFR | ECRSM | ECRSM+ ECRSS | NSPINM | NSPINM+ NSPINS
|  | 0 | 0 | 0 | 0 | 0 | 0 | 0 | 0 | 0
| Resource Level Constraints | [9 empty] | Optimization variables
| HSL-LSL - sum(ASMWCAPUSED) >=0 | ASMWCAPABILITY-ASMWCAPUSED>=0 | [8 empty] | ASMWCAPUSED
|  | RU | RD | FFR | UFR | PFR | ECRSM | ECRSS | NSPINM | NSPINS | RU (MW) | RD (MW) | FFR (MW) | UFR (MW) | PFR (MW) | ECRSM (MW) | ECRSS (MW) | NSPINM (MW) | NSPINS (MW)
Agg. NCLR | 0 | 0 | 0 | 0 | 0 | 0 | 0 | 0 | 0 | 0 | 0 | 0 | 0 | 0 | 0 | 0 | 0 | 0 | 0
Agg. CLR+Agg.GR | 0 | 0 | 0 | 0 | 0 | 0 | 0 | 0 | 0 | 0 | 0 | 0 | 0 | 0 | 0 | 0 | 0 | 0 | 0
SOC Constraints
[20 empty] | MW | MinSOC >=0 | MaxSOC >=0 | Diff HBSOC =0 | HSL-MW>=0 | MW-LSL>=0
Agg. ESR | 100 | 200 | 200 | 200 | 0 | 200 | 0 | 0 | 0 | 0 | 0 | 0 | 0 | 0 | 0 | 0 | 100 | 0 | 0 | 0 | 0 | 0 | 0 | 100 | 100
Optimization option
Note: Aggregated Resources used so as to fit into EXCEL optimization variable/constraint limits

## RUC CAP Short Calc ex 2
ex 2 |  |  | Energy | RU | RD | FFR | UFR | PFR | ECRS | NSPIN
Time Dur. (hr) |  |  | 1 | 1 | 1 | 0.25 | 1 | 1 | 1 | 1
DF Time Dur. (hr) |  |  | 1 | 1 | 1 | 0.25 | 1 | 1 | 1 | 1
Dep. Factor (0 to 1) |  |  | NA | 1 | 1 | 1 | 1 | 1 | 1 | 1
| Note that in row 7 a postive number should be entered for an AS sale and as a postive number for an energy purchase. |  | Energy +ve Pur -ve Sale (MW) | RU (MW) | RD (MW) | FFR (MW) | UFR (MW) | PFR (MW) | ECRSM (MW) | ECRSS (MW) | NSPINM (MW) | NSPINS (MW) |  | RTAML
QSE Position |  |  | 0 | 0 | 0 | 0 | 0 | 0 | 0 | 100 | 0 | 0 |  | 0
| COP Status | [9 empty] | Offered AS MW (combination of Registed qualified MW amount, COP AS MW, and submitted AS MW offers) | [9 empty] | ASMWCAPABILITY: Eligible AS MW (combination of HSL-LSL, COP status, Registed qualified MW amount, COP AS MW, and submitted AS MW offers) | [9 empty] | Combined AS MW Capability: Eligible AS MW
| 1=ON/OFFQS -1=OFF (only for GR) 0=OUT | [7 empty] | HSL/MPC (MW) | LSL/MPC (MW) | RU (MW) | RD (MW) | FFR (MW) | UFR (MW) | PFR (MW) | ECRSM (MW) | ECRSS (MW) | NSPINM (MW) | NSPINS (MW) | COP status dependent HSL-LSL (MW) | RU (MW) | RD (MW) | FFR (MW) | UFR (MW) | PFR (MW) | ECRSM (MW) | ECRSS (MW) | NSPINM (MW) | NSPINS (MW) |  | FFR,UFR,ECRSM (MW) | FFR,UFR, ECRSM, NSPINM (MW)
NCLR:valid values 0 or 1
NCLR1 | 0 | [7 empty] | 40 | 10 | NA | NA | 0 | 0 | NA | 30 | NA | 30 | NA | 0 | 0 | 0 | 0 | 0 | 0 | 0 | 0 | 0 | 0 |  | 0 | 0
NCLR2 | 0 | [7 empty] | 50 | 0 | NA | NA | 50 | 0 | NA | 0 | NA | 0 | NA | 0 | 0 | 0 | 0 | 0 | 0 | 0 | 0 | 0 | 0 |  | 0 | 0
NCLR3 | 0 | [7 empty] | 100 | 0 | NA | NA | 0 | 100 | NA | 0 | NA | 0 | NA | 0 | 0 | 0 | 0 | 0 | 0 | 0 | 0 | 0 | 0 |  | 0 | 0
[8 empty] | agg | 0 | 0 | [19 empty] | NCLR ASOFRLRSNAP |  | 0
| CLR:valid values 0, or 1 | [29 empty] | RU,PFR (MW) | RU,PFR, ECRSS (MW) | RU,PFR, ECRSS, NSPINS (MW) | RU,PFR, ECRSS, NSPINS, RD (MW)
CLR1 | 0 | [7 empty] | 100 | 60 | 8 | 8 | NA | NA | 8 | NA | 40 | NA | 40 | 0 | 0 | 0 | 0 | 0 | 0 | 0 | 0 | 0 | 0 |  | 0 | 0 | 0 | 0
CLR2 | 0 | [7 empty] | 50 | 0 | 4 | 4 | NA | NA | 4 | NA | 50 | NA | 50 | 0 | 0 | 0 | 0 | 0 | 0 | 0 | 0 | 0 | 0 |  | 0 | 0 | 0 | 0
CLR3 | 0 | [7 empty] | 100 | 30 | 8 | 8 | NA | NA | 8 | NA | 70 | NA | 70 | 0 | 0 | 0 | 0 | 0 | 0 | 0 | 0 | 0 | 0 |  | 0 | 0 | 0 | 0
[8 empty] | agg | 0 | 0 | [19 empty] | CLR ASOFRLRSNAP |  |  | 0
GR:valid values 0, -1 or 1
GR1 | 0 | [7 empty] | 100 | 30 | 14 | 14 | NA | NA | 14 | NA | 70 | NA | 70 | 0 | 0 | 0 | 0 | 0 | 0 | 0 | 0 | 0 | 0 |  | 0 | 0 | 0 | 0
GR2 | 0 | [7 empty] | 300 | 200 | 100 | 100 | NA | NA | 100 |  | 0 | NA | 0 | 0 | 0 | 0 | 0 | 0 | 0 | 0 | 0 | 0 | 0 |  | 0 | 0 | 0 | 0
GR3 | 0 | [7 empty] | 120 | 40 | 16 | 16 | NA | NA | 16 | NA | 40 | NA | 120 | 0 | 0 | 0 | 0 | 0 | 0 | 0 | 0 | 0 | 0 |  | 0 | 0 | 0 | 0
[5 empty] | agg. Online HSL |  | 0 | agg | 0 | 0 | [17 empty] | ASOFFOFRSNAP | 0
| ESR:valid values 0, or 1 |  |  |  | MaxSOC (MWh) | MinSOC (MWh) | HBSOC (h) (MWh) | HBSOC (h+1) (MWh) | [22 empty] | RU,FFR (MW) | RU,FFR, PFR (MW) | RU,FFR, PFR, ECRSS (MW) | RU,FFR, PFR, ECRSS, NSPINS (MW) | RU,FFR, PFR, ECRSS, NSPINS, RD (MW)
ESR1 | 1 |  |  |  | 100 | 0 | 0 | 100 | 100 | -100 | 200 | 200 | 200 | NA | 200 | NA | 100 | NA | 0 | 200 | 200 | 200 | 200 | 0 | 200 | 0 | 100 | 0 | 0 |  | 200 | 200 | 200 | 200 | 200
ESR2 | 0 |  |  |  | 10 | 0 | 5 | 10 | 10 | -10 | 20 | 20 | 20 | NA | 20 | NA | 5 | NA | 2.5 | 0 | 0 | 0 | 0 | 0 | 0 | 0 | 0 | 0 | 0 |  | 0 | 0 | 0 | 0 | 0
ESR3 | 0 |  |  |  | 100 | 0 | 0 | 100 | 100 | -100 | 200 | 200 | 200 | NA | 200 | NA | 100 | NA | 0 | 0 | 0 | 0 | 0 | 0 | 0 | 0 | 0 | 0 | 0 |  | 0 | 0 | 0 | 0 | 0
|  |  |  | agg | 100 | 0 | 0 | 100 | 100 | -100
QSE portfolio level Aggregated NCLR, CLR+GR,ESR
[12 empty] | ASMWCAPABILITY: Eligible AS MW (combination of HSL-LSL, COP status, Registed qualified MW amount, COP AS MW, and submitted AS MW offers) | [9 empty] | Combined AS MW Capability: Eligible AS MW
[9 empty] | HSL/MPC (MW) | LSL/MPC (MW) | HSL-LSL (MW) | RU (MW) | RD (MW) | FFR (MW) | UFR (MW) | PFR (MW) | ECRSM (MW) | ECRSS (MW) | NSPINM (MW) | NSPINS (MW) |  | FFR,UFR,ECRSM (MW) | FFR,UFR, ECRSM, NSPINM (MW)
Agg. NCLR | [8 empty] | 0 | 0 | 0 | 0 | 0 | 0 | 0 | 0 | 0 | 0 | 0 | 0 |  | 0 | 0
[22 empty] | RU,PFR (MW) | RU,PFR, ECRSS (MW) | RU,PFR, ECRSS, NSPINS (MW) | RU,PFR, ECRSS, NSPINS, RD (MW)
Agg. CLR + Agg. GR | [8 empty] | 0 | 0 | 0 | 0 | 0 | 0 | 0 | 0 | 0 | 0 | 0 | 0 |  | 0 | 0 | 0 | 0
[5 empty] | MaxSOC (MWh) | MinSOC (MWh) | HBSOC (h) (MWh) | HBSOC (h+1) (MWh) | [13 empty] | RU,FFR (MW) | RU,FFR, PFR (MW) | RU,FFR, PFR, ECRSS (MW) | RU,FFR, PFR, ECRSS, NSPINS (MW) | RU,FFR, PFR, ECRSS, NSPINS, RD (MW)
Agg.ESR |  |  |  |  | 100 | 0 | 0 | 100 | 100 | -100 | 200 | 200 | 200 | 200 | 0 | 200 | 0 | 100 | 0 | 0 |  | 200 | 200 | 200 | 200 | 200
[11 empty] | New |  |  | New |  | Modified |  | Modified
| Objective: Maximize QSE AS position coverage= |  |  |  | 100 | [5 empty] | ESRMWSNAP |  |  | ESRASSNAP |  | RCAPSNAP | ASOFRLRSNAP | RUCCAPSNAP |  | ASONPOSSNAP |  | RUCOSFSNAP |  | RUCASFSNAP |  | RUCSFSNAP
[11 empty] | -100 |  |  | 0 |  | 0 | 0 | -100 |  | 100 |  | 200 |  | 100 |  | 200
QSE Level Constraints>=0
|  | RU | RD | FFR | FFR+UFR | FFR+ UFR+ PFR | ECRSM | ECRSM+ ECRSS | NSPINM | NSPINM+ NSPINS
|  | 0 | 0 | 0 | 0 | 0 | 0 | 100 | 0 | 0
| Resource Level Constraints | [9 empty] | Optimization variables
| HSL-LSL - sum(ASMWCAPUSED) >=0 | ASMWCAPABILITY-ASMWCAPUSED>=0 | [8 empty] | ASMWCAPUSED
|  | RU | RD | FFR | UFR | PFR | ECRSM | ECRSS | NSPINM | NSPINS | RU (MW) | RD (MW) | FFR (MW) | UFR (MW) | PFR (MW) | ECRSM (MW) | ECRSS (MW) | NSPINM (MW) | NSPINS (MW)
Agg. NCLR | 0 | 0 | 0 | 0 | 0 | 0 | 0 | 0 | 0 | 0 | 0 | 0 | 0 | 0 | 0 | 0 | 0 | 0 | 0
Agg. CLR+Agg.GR | 0 | 0 | 0 | 0 | 0 | 0 | 0 | 0 | 0 | 0 | 0 | 0 | 0 | 0 | 0 | 0 | 0 | 0 | 0
SOC Constraints
[20 empty] | MW | MinSOC >=0 | MaxSOC >=0 | Diff HBSOC =0 | HSL-MW>=0 | MW-LSL>=0
Agg. ESR | 200 | 200 | 200 | 200 | 0 | 200 | 0 | 100 | 0 | 0 | 0 | 0 | 0 | 0 | 0 | 0 | 0 | 0 | 0 | -100 | 100 | 0 | 0 | 200 | 0
Optimization option
Note: Aggregated Resources used so as to fit into EXCEL optimization variable/constraint limits

## RUC CAP Short Calc ex 3
ex 3 |  |  | Energy | RU | RD | FFR | UFR | PFR | ECRS | NSPIN
Time Dur. (hr) |  |  | 1 | 1 | 1 | 0.25 | 1 | 1 | 1 | 1
DF Time Dur. (hr) |  |  | 1 | 1 | 1 | 0.25 | 1 | 1 | 1 | 1
Dep. Factor (0 to 1) |  |  | NA | 1 | 1 | 1 | 1 | 1 | 1 | 1
| Note that in row 7 a postive number should be entered for an AS sale and as a postive number for an energy purchase. |  | Energy +ve Pur -ve Sale (MW) | RU (MW) | RD (MW) | FFR (MW) | UFR (MW) | PFR (MW) | ECRSM (MW) | ECRSS (MW) | NSPINM (MW) | NSPINS (MW) |  | RTAML
QSE Position |  |  | 0 | 0 | 0 | 0 | 0 | 0 | 0 | 100 | 0 | 0 |  | 0
| COP Status | [9 empty] | Offered AS MW (combination of Registed qualified MW amount, COP AS MW, and submitted AS MW offers) | [9 empty] | ASMWCAPABILITY: Eligible AS MW (combination of HSL-LSL, COP status, Registed qualified MW amount, COP AS MW, and submitted AS MW offers) | [9 empty] | Combined AS MW Capability: Eligible AS MW
| 1=ON/OFFQS -1=OFF (only for GR) 0=OUT | [7 empty] | HSL/MPC (MW) | LSL/MPC (MW) | RU (MW) | RD (MW) | FFR (MW) | UFR (MW) | PFR (MW) | ECRSM (MW) | ECRSS (MW) | NSPINM (MW) | NSPINS (MW) | COP status dependent HSL-LSL (MW) | RU (MW) | RD (MW) | FFR (MW) | UFR (MW) | PFR (MW) | ECRSM (MW) | ECRSS (MW) | NSPINM (MW) | NSPINS (MW) |  | FFR,UFR,ECRSM (MW) | FFR,UFR, ECRSM, NSPINM (MW)
NCLR:valid values 0 or 1
NCLR1 | 0 | [7 empty] | 40 | 10 | NA | NA | 0 | 0 | NA | 30 | NA | 30 | NA | 0 | 0 | 0 | 0 | 0 | 0 | 0 | 0 | 0 | 0 |  | 0 | 0
NCLR2 | 0 | [7 empty] | 50 | 0 | NA | NA | 50 | 0 | NA | 0 | NA | 0 | NA | 0 | 0 | 0 | 0 | 0 | 0 | 0 | 0 | 0 | 0 |  | 0 | 0
NCLR3 | 0 | [7 empty] | 100 | 0 | NA | NA | 0 | 100 | NA | 0 | NA | 0 | NA | 0 | 0 | 0 | 0 | 0 | 0 | 0 | 0 | 0 | 0 |  | 0 | 0
[8 empty] | agg | 0 | 0 | [19 empty] | NCLR ASOFRLRSNAP |  | 0
| CLR:valid values 0, or 1 | [29 empty] | RU,PFR (MW) | RU,PFR, ECRSS (MW) | RU,PFR, ECRSS, NSPINS (MW) | RU,PFR, ECRSS, NSPINS, RD (MW)
CLR1 | 0 | [7 empty] | 100 | 60 | 8 | 8 | NA | NA | 8 | NA | 40 | NA | 40 | 0 | 0 | 0 | 0 | 0 | 0 | 0 | 0 | 0 | 0 |  | 0 | 0 | 0 | 0
CLR2 | 0 | [7 empty] | 50 | 0 | 4 | 4 | NA | NA | 4 | NA | 50 | NA | 50 | 0 | 0 | 0 | 0 | 0 | 0 | 0 | 0 | 0 | 0 |  | 0 | 0 | 0 | 0
CLR3 | 0 | [7 empty] | 100 | 30 | 8 | 8 | NA | NA | 8 | NA | 70 | NA | 70 | 0 | 0 | 0 | 0 | 0 | 0 | 0 | 0 | 0 | 0 |  | 0 | 0 | 0 | 0
[8 empty] | agg | 0 | 0 | [19 empty] | CLR ASOFRLRSNAP |  |  | 0
GR:valid values 0, -1 or 1
GR1 | 0 | [7 empty] | 100 | 30 | 14 | 14 | NA | NA | 14 | NA | 70 | NA | 70 | 0 | 0 | 0 | 0 | 0 | 0 | 0 | 0 | 0 | 0 |  | 0 | 0 | 0 | 0
GR2 | 0 | [7 empty] | 300 | 200 | 100 | 100 | NA | NA | 100 |  | 0 | NA | 0 | 0 | 0 | 0 | 0 | 0 | 0 | 0 | 0 | 0 | 0 |  | 0 | 0 | 0 | 0
GR3 | 0 | [7 empty] | 120 | 40 | 16 | 16 | NA | NA | 16 | NA | 40 | NA | 120 | 0 | 0 | 0 | 0 | 0 | 0 | 0 | 0 | 0 | 0 |  | 0 | 0 | 0 | 0
[5 empty] | agg. Online HSL |  | 0 | agg | 0 | 0 | [17 empty] | ASOFFOFRSNAP | 0
| ESR:valid values 0, or 1 |  |  |  | MaxSOC (MWh) | MinSOC (MWh) | HBSOC (h) (MWh) | HBSOC (h+1) (MWh) | [22 empty] | RU,FFR (MW) | RU,FFR, PFR (MW) | RU,FFR, PFR, ECRSS (MW) | RU,FFR, PFR, ECRSS, NSPINS (MW) | RU,FFR, PFR, ECRSS, NSPINS, RD (MW)
ESR1 | 1 |  |  |  | 100 | 0 | 100 | 100 | 100 | -100 | 200 | 200 | 200 | NA | 200 | NA | 100 | NA | 0 | 200 | 200 | 200 | 200 | 0 | 200 | 0 | 100 | 0 | 0 |  | 200 | 200 | 200 | 200 | 200
ESR2 | 0 |  |  |  | 10 | 0 | 5 | 10 | 10 | -10 | 20 | 20 | 20 | NA | 20 | NA | 5 | NA | 2.5 | 0 | 0 | 0 | 0 | 0 | 0 | 0 | 0 | 0 | 0 |  | 0 | 0 | 0 | 0 | 0
ESR3 | 0 |  |  |  | 100 | 0 | 0 | 100 | 100 | -100 | 200 | 200 | 200 | NA | 200 | NA | 100 | NA | 0 | 0 | 0 | 0 | 0 | 0 | 0 | 0 | 0 | 0 | 0 |  | 0 | 0 | 0 | 0 | 0
|  |  |  | agg | 100 | 0 | 100 | 100 | 100 | -100
QSE portfolio level Aggregated NCLR, CLR+GR,ESR
[12 empty] | ASMWCAPABILITY: Eligible AS MW (combination of HSL-LSL, COP status, Registed qualified MW amount, COP AS MW, and submitted AS MW offers) | [9 empty] | Combined AS MW Capability: Eligible AS MW
[9 empty] | HSL/MPC (MW) | LSL/MPC (MW) | HSL-LSL (MW) | RU (MW) | RD (MW) | FFR (MW) | UFR (MW) | PFR (MW) | ECRSM (MW) | ECRSS (MW) | NSPINM (MW) | NSPINS (MW) |  | FFR,UFR,ECRSM (MW) | FFR,UFR, ECRSM, NSPINM (MW)
Agg. NCLR | [8 empty] | 0 | 0 | 0 | 0 | 0 | 0 | 0 | 0 | 0 | 0 | 0 | 0 |  | 0 | 0
[22 empty] | RU,PFR (MW) | RU,PFR, ECRSS (MW) | RU,PFR, ECRSS, NSPINS (MW) | RU,PFR, ECRSS, NSPINS, RD (MW)
Agg. CLR + Agg. GR | [8 empty] | 0 | 0 | 0 | 0 | 0 | 0 | 0 | 0 | 0 | 0 | 0 | 0 |  | 0 | 0 | 0 | 0
[5 empty] | MaxSOC (MWh) | MinSOC (MWh) | HBSOC (h) (MWh) | HBSOC (h+1) (MWh) | [13 empty] | RU,FFR (MW) | RU,FFR, PFR (MW) | RU,FFR, PFR, ECRSS (MW) | RU,FFR, PFR, ECRSS, NSPINS (MW) | RU,FFR, PFR, ECRSS, NSPINS, RD (MW)
Agg.ESR |  |  |  |  | 100 | 0 | 100 | 100 | 100 | -100 | 200 | 200 | 200 | 200 | 0 | 200 | 0 | 100 | 0 | 0 |  | 200 | 200 | 200 | 200 | 200
[11 empty] | New |  |  | New |  | Modified |  | Modified
| Objective: Maximize QSE AS position coverage= |  |  |  | 100 | [5 empty] | ESRMWSNAP |  |  | ESRASSNAP |  | RCAPSNAP | ASOFRLRSNAP | RUCCAPSNAP |  | ASONPOSSNAP |  | RUCOSFSNAP |  | RUCASFSNAP |  | RUCSFSNAP
[11 empty] | 0 |  |  | 0 |  | 0 | 0 | 0 |  | 100 |  | 100 |  | 100 |  | 100
QSE Level Constraints>=0
|  | RU | RD | FFR | FFR+UFR | FFR+ UFR+ PFR | ECRSM | ECRSM+ ECRSS | NSPINM | NSPINM+ NSPINS
|  | 0 | 0 | 0 | 0 | 0 | 0 | 100 | 0 | 0
| Resource Level Constraints | [9 empty] | Optimization variables
| HSL-LSL - sum(ASMWCAPUSED) >=0 | ASMWCAPABILITY-ASMWCAPUSED>=0 | [8 empty] | ASMWCAPUSED
|  | RU | RD | FFR | UFR | PFR | ECRSM | ECRSS | NSPINM | NSPINS | RU (MW) | RD (MW) | FFR (MW) | UFR (MW) | PFR (MW) | ECRSM (MW) | ECRSS (MW) | NSPINM (MW) | NSPINS (MW)
Agg. NCLR | 0 | 0 | 0 | 0 | 0 | 0 | 0 | 0 | 0 | 0 | 0 | 0 | 0 | 0 | 0 | 0 | 0 | 0 | 0
Agg. CLR+Agg.GR | 0 | 0 | 0 | 0 | 0 | 0 | 0 | 0 | 0 | 0 | 0 | 0 | 0 | 0 | 0 | 0 | 0 | 0 | 0
SOC Constraints
[20 empty] | MW | MinSOC >=0 | MaxSOC >=0 | Diff HBSOC =0 | HSL-MW>=0 | MW-LSL>=0
Agg. ESR | 200 | 200 | 200 | 200 | 0 | 200 | 0 | 100 | 0 | 0 | 0 | 0 | 0 | 0 | 0 | 0 | 0 | 0 | 0 | 0 | 100 | 0 | 0 | 100 | 100
Optimization option
Note: Aggregated Resources used so as to fit into EXCEL optimization variable/constraint limits

## RUC CAP Short Calc ex 4
ex 4 |  |  | Energy | RU | RD | FFR | UFR | PFR | ECRS | NSPIN
Time Dur. (hr) |  |  | 1 | 1 | 1 | 0.25 | 1 | 1 | 1 | 1
DF Time Dur. (hr) |  |  | 1 | 1 | 1 | 0.25 | 1 | 1 | 1 | 1
Dep. Factor (0 to 1) |  |  | NA | 1 | 1 | 1 | 1 | 1 | 0 | 1
| Note that in row 7 a postive number should be entered for an AS sale and as a postive number for an energy purchase. |  | Energy +ve Pur -ve Sale (MW) | RU (MW) | RD (MW) | FFR (MW) | UFR (MW) | PFR (MW) | ECRSM (MW) | ECRSS (MW) | NSPINM (MW) | NSPINS (MW) |  | RTAML
QSE Position |  |  | 0 | 0 | 0 | 0 | 0 | 0 | 0 | 100 | 0 | 0 |  | 0
| COP Status | [9 empty] | Offered AS MW (combination of Registed qualified MW amount, COP AS MW, and submitted AS MW offers) | [9 empty] | ASMWCAPABILITY: Eligible AS MW (combination of HSL-LSL, COP status, Registed qualified MW amount, COP AS MW, and submitted AS MW offers) | [9 empty] | Combined AS MW Capability: Eligible AS MW
| 1=ON/OFFQS -1=OFF (only for GR) 0=OUT | [7 empty] | HSL/MPC (MW) | LSL/MPC (MW) | RU (MW) | RD (MW) | FFR (MW) | UFR (MW) | PFR (MW) | ECRSM (MW) | ECRSS (MW) | NSPINM (MW) | NSPINS (MW) | COP status dependent HSL-LSL (MW) | RU (MW) | RD (MW) | FFR (MW) | UFR (MW) | PFR (MW) | ECRSM (MW) | ECRSS (MW) | NSPINM (MW) | NSPINS (MW) |  | FFR,UFR,ECRSM (MW) | FFR,UFR, ECRSM, NSPINM (MW)
NCLR:valid values 0 or 1
NCLR1 | 0 | [7 empty] | 40 | 10 | NA | NA | 0 | 0 | NA | 30 | NA | 30 | NA | 0 | 0 | 0 | 0 | 0 | 0 | 0 | 0 | 0 | 0 |  | 0 | 0
NCLR2 | 0 | [7 empty] | 50 | 0 | NA | NA | 50 | 0 | NA | 0 | NA | 0 | NA | 0 | 0 | 0 | 0 | 0 | 0 | 0 | 0 | 0 | 0 |  | 0 | 0
NCLR3 | 0 | [7 empty] | 100 | 0 | NA | NA | 0 | 100 | NA | 0 | NA | 0 | NA | 0 | 0 | 0 | 0 | 0 | 0 | 0 | 0 | 0 | 0 |  | 0 | 0
[8 empty] | agg | 0 | 0 | [19 empty] | NCLR ASOFRLRSNAP |  | 0
| CLR:valid values 0, or 1 | [29 empty] | RU,PFR (MW) | RU,PFR, ECRSS (MW) | RU,PFR, ECRSS, NSPINS (MW) | RU,PFR, ECRSS, NSPINS, RD (MW)
CLR1 | 0 | [7 empty] | 100 | 60 | 8 | 8 | NA | NA | 8 | NA | 40 | NA | 40 | 0 | 0 | 0 | 0 | 0 | 0 | 0 | 0 | 0 | 0 |  | 0 | 0 | 0 | 0
CLR2 | 0 | [7 empty] | 50 | 0 | 4 | 4 | NA | NA | 4 | NA | 50 | NA | 50 | 0 | 0 | 0 | 0 | 0 | 0 | 0 | 0 | 0 | 0 |  | 0 | 0 | 0 | 0
CLR3 | 0 | [7 empty] | 100 | 30 | 8 | 8 | NA | NA | 8 | NA | 70 | NA | 70 | 0 | 0 | 0 | 0 | 0 | 0 | 0 | 0 | 0 | 0 |  | 0 | 0 | 0 | 0
[8 empty] | agg | 0 | 0 | [19 empty] | CLR ASOFRLRSNAP |  |  | 0
GR:valid values 0, -1 or 1
GR1 | 0 | [7 empty] | 100 | 30 | 14 | 14 | NA | NA | 14 | NA | 70 | NA | 70 | 0 | 0 | 0 | 0 | 0 | 0 | 0 | 0 | 0 | 0 |  | 0 | 0 | 0 | 0
GR2 | 0 | [7 empty] | 300 | 200 | 100 | 100 | NA | NA | 100 |  | 0 | NA | 0 | 0 | 0 | 0 | 0 | 0 | 0 | 0 | 0 | 0 | 0 |  | 0 | 0 | 0 | 0
GR3 | 0 | [7 empty] | 120 | 40 | 16 | 16 | NA | NA | 16 | NA | 40 | NA | 120 | 0 | 0 | 0 | 0 | 0 | 0 | 0 | 0 | 0 | 0 |  | 0 | 0 | 0 | 0
[5 empty] | agg. Online HSL |  | 0 | agg | 0 | 0 | [17 empty] | ASOFFOFRSNAP | 0
| ESR:valid values 0, or 1 |  |  |  | MaxSOC (MWh) | MinSOC (MWh) | HBSOC (h) (MWh) | HBSOC (h+1) (MWh) | [22 empty] | RU,FFR (MW) | RU,FFR, PFR (MW) | RU,FFR, PFR, ECRSS (MW) | RU,FFR, PFR, ECRSS, NSPINS (MW) | RU,FFR, PFR, ECRSS, NSPINS, RD (MW)
ESR1 | 1 |  |  |  | 100 | 0 | 100 | 0 | 100 | -100 | 200 | 200 | 200 | NA | 200 | NA | 100 | NA | 0 | 200 | 200 | 200 | 200 | 0 | 200 | 0 | 100 | 0 | 0 |  | 200 | 200 | 200 | 200 | 200
ESR2 | 0 |  |  |  | 10 | 0 | 5 | 10 | 10 | -10 | 20 | 20 | 20 | NA | 20 | NA | 5 | NA | 2.5 | 0 | 0 | 0 | 0 | 0 | 0 | 0 | 0 | 0 | 0 |  | 0 | 0 | 0 | 0 | 0
ESR3 | 0 |  |  |  | 100 | 0 | 0 | 100 | 100 | -100 | 200 | 200 | 200 | NA | 200 | NA | 100 | NA | 0 | 0 | 0 | 0 | 0 | 0 | 0 | 0 | 0 | 0 | 0 |  | 0 | 0 | 0 | 0 | 0
|  |  |  | agg | 100 | 0 | 100 | 0 | 100 | -100
QSE portfolio level Aggregated NCLR, CLR+GR,ESR
[12 empty] | ASMWCAPABILITY: Eligible AS MW (combination of HSL-LSL, COP status, Registed qualified MW amount, COP AS MW, and submitted AS MW offers) | [9 empty] | Combined AS MW Capability: Eligible AS MW
[9 empty] | HSL/MPC (MW) | LSL/MPC (MW) | HSL-LSL (MW) | RU (MW) | RD (MW) | FFR (MW) | UFR (MW) | PFR (MW) | ECRSM (MW) | ECRSS (MW) | NSPINM (MW) | NSPINS (MW) |  | FFR,UFR,ECRSM (MW) | FFR,UFR, ECRSM, NSPINM (MW)
Agg. NCLR | [8 empty] | 0 | 0 | 0 | 0 | 0 | 0 | 0 | 0 | 0 | 0 | 0 | 0 |  | 0 | 0
[22 empty] | RU,PFR (MW) | RU,PFR, ECRSS (MW) | RU,PFR, ECRSS, NSPINS (MW) | RU,PFR, ECRSS, NSPINS, RD (MW)
Agg. CLR + Agg. GR | [8 empty] | 0 | 0 | 0 | 0 | 0 | 0 | 0 | 0 | 0 | 0 | 0 | 0 |  | 0 | 0 | 0 | 0
[5 empty] | MaxSOC (MWh) | MinSOC (MWh) | HBSOC (h) (MWh) | HBSOC (h+1) (MWh) | [13 empty] | RU,FFR (MW) | RU,FFR, PFR (MW) | RU,FFR, PFR, ECRSS (MW) | RU,FFR, PFR, ECRSS, NSPINS (MW) | RU,FFR, PFR, ECRSS, NSPINS, RD (MW)
Agg.ESR |  |  |  |  | 100 | 0 | 100 | 0 | 100 | -100 | 200 | 200 | 200 | 200 | 0 | 200 | 0 | 100 | 0 | 0 |  | 200 | 200 | 200 | 200 | 200
[11 empty] | New |  |  | New |  | Modified |  | Modified
| Objective: Maximize QSE AS position coverage= |  |  |  | 100 | [5 empty] | ESRMWSNAP |  |  | ESRASSNAP |  | RCAPSNAP | ASOFRLRSNAP | RUCCAPSNAP |  | ASONPOSSNAP |  | RUCOSFSNAP |  | RUCASFSNAP |  | RUCSFSNAP
[11 empty] | 100 |  |  | 0 |  | 0 | 0 | 100 |  | 100 |  | 0 |  | 100 |  | 100
QSE Level Constraints>=0
|  | RU | RD | FFR | FFR+UFR | FFR+ UFR+ PFR | ECRSM | ECRSM+ ECRSS | NSPINM | NSPINM+ NSPINS
|  | 0 | 0 | 0 | 0 | 0 | 0 | 100 | 0 | 0
| Resource Level Constraints | [9 empty] | Optimization variables
| HSL-LSL - sum(ASMWCAPUSED) >=0 | ASMWCAPABILITY-ASMWCAPUSED>=0 | [8 empty] | ASMWCAPUSED
|  | RU | RD | FFR | UFR | PFR | ECRSM | ECRSS | NSPINM | NSPINS | RU (MW) | RD (MW) | FFR (MW) | UFR (MW) | PFR (MW) | ECRSM (MW) | ECRSS (MW) | NSPINM (MW) | NSPINS (MW)
Agg. NCLR | 0 | 0 | 0 | 0 | 0 | 0 | 0 | 0 | 0 | 0 | 0 | 0 | 0 | 0 | 0 | 0 | 0 | 0 | 0
Agg. CLR+Agg.GR | 0 | 0 | 0 | 0 | 0 | 0 | 0 | 0 | 0 | 0 | 0 | 0 | 0 | 0 | 0 | 0 | 0 | 0 | 0
SOC Constraints
[20 empty] | MW | MinSOC >=0 | MaxSOC >=0 | Diff HBSOC =0 | HSL-MW>=0 | MW-LSL>=0
Agg. ESR | 200 | 200 | 200 | 200 | 0 | 200 | 0 | 100 | 0 | 0 | 0 | 0 | 0 | 0 | 0 | 0 | 0 | 0 | 0 | 100 | 0 | 100 | 0 | 0 | 200
Optimization option
Note: Aggregated Resources used so as to fit into EXCEL optimization variable/constraint limits

## RUC CAP Short Calc ex 5
ex 5 |  |  | Energy | RU | RD | FFR | UFR | PFR | ECRS | NSPIN
Time Dur. (hr) |  |  | 1 | 1 | 1 | 0.25 | 1 | 1 | 1 | 1
DF Time Dur. (hr) |  |  | 1 | 1 | 1 | 0.25 | 1 | 1 | 1 | 1
Dep. Factor (0 to 1) |  |  | NA | 1 | 1 | 1 | 1 | 1 | 0 | 1
| Note that in row 7 a postive number should be entered for an AS sale and as a postive number for an energy purchase. |  | Energy +ve Pur -ve Sale (MW) | RU (MW) | RD (MW) | FFR (MW) | UFR (MW) | PFR (MW) | ECRSM (MW) | ECRSS (MW) | NSPINM (MW) | NSPINS (MW) |  | RTAML
QSE Position |  |  | 0 | 0 | 0 | 0 | 0 | 0 | 0 | 100 | 0 | 0 |  | 0
| COP Status | [9 empty] | Offered AS MW (combination of Registed qualified MW amount, COP AS MW, and submitted AS MW offers) | [9 empty] | ASMWCAPABILITY: Eligible AS MW (combination of HSL-LSL, COP status, Registed qualified MW amount, COP AS MW, and submitted AS MW offers) | [9 empty] | Combined AS MW Capability: Eligible AS MW
| 1=ON/OFFQS -1=OFF (only for GR) 0=OUT | [7 empty] | HSL/MPC (MW) | LSL/MPC (MW) | RU (MW) | RD (MW) | FFR (MW) | UFR (MW) | PFR (MW) | ECRSM (MW) | ECRSS (MW) | NSPINM (MW) | NSPINS (MW) | COP status dependent HSL-LSL (MW) | RU (MW) | RD (MW) | FFR (MW) | UFR (MW) | PFR (MW) | ECRSM (MW) | ECRSS (MW) | NSPINM (MW) | NSPINS (MW) |  | FFR,UFR,ECRSM (MW) | FFR,UFR, ECRSM, NSPINM (MW)
NCLR:valid values 0 or 1
NCLR1 | 0 | [7 empty] | 40 | 10 | NA | NA | 0 | 0 | NA | 30 | NA | 30 | NA | 0 | 0 | 0 | 0 | 0 | 0 | 0 | 0 | 0 | 0 |  | 0 | 0
NCLR2 | 0 | [7 empty] | 50 | 0 | NA | NA | 50 | 0 | NA | 0 | NA | 0 | NA | 0 | 0 | 0 | 0 | 0 | 0 | 0 | 0 | 0 | 0 |  | 0 | 0
NCLR3 | 0 | [7 empty] | 100 | 0 | NA | NA | 0 | 100 | NA | 0 | NA | 0 | NA | 0 | 0 | 0 | 0 | 0 | 0 | 0 | 0 | 0 | 0 |  | 0 | 0
[8 empty] | agg | 0 | 0 | [19 empty] | NCLR ASOFRLRSNAP |  | 0
| CLR:valid values 0, or 1 | [29 empty] | RU,PFR (MW) | RU,PFR, ECRSS (MW) | RU,PFR, ECRSS, NSPINS (MW) | RU,PFR, ECRSS, NSPINS, RD (MW)
CLR1 | 0 | [7 empty] | 100 | 60 | 8 | 8 | NA | NA | 8 | NA | 40 | NA | 40 | 0 | 0 | 0 | 0 | 0 | 0 | 0 | 0 | 0 | 0 |  | 0 | 0 | 0 | 0
CLR2 | 0 | [7 empty] | 50 | 0 | 4 | 4 | NA | NA | 4 | NA | 50 | NA | 50 | 0 | 0 | 0 | 0 | 0 | 0 | 0 | 0 | 0 | 0 |  | 0 | 0 | 0 | 0
CLR3 | 0 | [7 empty] | 100 | 30 | 8 | 8 | NA | NA | 8 | NA | 70 | NA | 70 | 0 | 0 | 0 | 0 | 0 | 0 | 0 | 0 | 0 | 0 |  | 0 | 0 | 0 | 0
[8 empty] | agg | 0 | 0 | [19 empty] | CLR ASOFRLRSNAP |  |  | 0
GR:valid values 0, -1 or 1
GR1 | 0 | [7 empty] | 100 | 30 | 14 | 14 | NA | NA | 14 | NA | 70 | NA | 70 | 0 | 0 | 0 | 0 | 0 | 0 | 0 | 0 | 0 | 0 |  | 0 | 0 | 0 | 0
GR2 | 0 | [7 empty] | 300 | 200 | 100 | 100 | NA | NA | 100 |  | 0 | NA | 0 | 0 | 0 | 0 | 0 | 0 | 0 | 0 | 0 | 0 | 0 |  | 0 | 0 | 0 | 0
GR3 | 0 | [7 empty] | 120 | 40 | 16 | 16 | NA | NA | 16 | NA | 40 | NA | 120 | 0 | 0 | 0 | 0 | 0 | 0 | 0 | 0 | 0 | 0 |  | 0 | 0 | 0 | 0
[5 empty] | agg. Online HSL |  | 0 | agg | 0 | 0 | [17 empty] | ASOFFOFRSNAP | 0
| ESR:valid values 0, or 1 |  |  |  | MaxSOC (MWh) | MinSOC (MWh) | HBSOC (h) (MWh) | HBSOC (h+1) (MWh) | [22 empty] | RU,FFR (MW) | RU,FFR, PFR (MW) | RU,FFR, PFR, ECRSS (MW) | RU,FFR, PFR, ECRSS, NSPINS (MW) | RU,FFR, PFR, ECRSS, NSPINS, RD (MW)
ESR1 | 1 |  |  |  | 100 | 0 | 0 | 100 | 100 | -100 | 200 | 200 | 200 | NA | 200 | NA | 100 | NA | 0 | 200 | 200 | 200 | 200 | 0 | 200 | 0 | 100 | 0 | 0 |  | 200 | 200 | 200 | 200 | 200
ESR2 | 0 |  |  |  | 10 | 0 | 5 | 10 | 10 | -10 | 20 | 20 | 20 | NA | 20 | NA | 5 | NA | 2.5 | 0 | 0 | 0 | 0 | 0 | 0 | 0 | 0 | 0 | 0 |  | 0 | 0 | 0 | 0 | 0
ESR3 | 0 |  |  |  | 100 | 0 | 0 | 100 | 100 | -100 | 200 | 200 | 200 | NA | 200 | NA | 100 | NA | 0 | 0 | 0 | 0 | 0 | 0 | 0 | 0 | 0 | 0 | 0 |  | 0 | 0 | 0 | 0 | 0
|  |  |  | agg | 100 | 0 | 0 | 100 | 100 | -100
QSE portfolio level Aggregated NCLR, CLR+GR,ESR
[12 empty] | ASMWCAPABILITY: Eligible AS MW (combination of HSL-LSL, COP status, Registed qualified MW amount, COP AS MW, and submitted AS MW offers) | [9 empty] | Combined AS MW Capability: Eligible AS MW
[9 empty] | HSL/MPC (MW) | LSL/MPC (MW) | HSL-LSL (MW) | RU (MW) | RD (MW) | FFR (MW) | UFR (MW) | PFR (MW) | ECRSM (MW) | ECRSS (MW) | NSPINM (MW) | NSPINS (MW) |  | FFR,UFR,ECRSM (MW) | FFR,UFR, ECRSM, NSPINM (MW)
Agg. NCLR | [8 empty] | 0 | 0 | 0 | 0 | 0 | 0 | 0 | 0 | 0 | 0 | 0 | 0 |  | 0 | 0
[22 empty] | RU,PFR (MW) | RU,PFR, ECRSS (MW) | RU,PFR, ECRSS, NSPINS (MW) | RU,PFR, ECRSS, NSPINS, RD (MW)
Agg. CLR + Agg. GR | [8 empty] | 0 | 0 | 0 | 0 | 0 | 0 | 0 | 0 | 0 | 0 | 0 | 0 |  | 0 | 0 | 0 | 0
[5 empty] | MaxSOC (MWh) | MinSOC (MWh) | HBSOC (h) (MWh) | HBSOC (h+1) (MWh) | [13 empty] | RU,FFR (MW) | RU,FFR, PFR (MW) | RU,FFR, PFR, ECRSS (MW) | RU,FFR, PFR, ECRSS, NSPINS (MW) | RU,FFR, PFR, ECRSS, NSPINS, RD (MW)
Agg.ESR |  |  |  |  | 100 | 0 | 0 | 100 | 100 | -100 | 200 | 200 | 200 | 200 | 0 | 200 | 0 | 100 | 0 | 0 |  | 200 | 200 | 200 | 200 | 200
[11 empty] | New |  |  | New |  | Modified |  | Modified
| Objective: Maximize QSE AS position coverage= |  |  |  | 0 | [5 empty] | ESRMWSNAP |  |  | ESRASSNAP |  | RCAPSNAP | ASOFRLRSNAP | RUCCAPSNAP |  | ASONPOSSNAP |  | RUCOSFSNAP |  | RUCASFSNAP |  | RUCSFSNAP
[11 empty] | -100 |  |  | 100 |  | 0 | 0 | 0 |  | 100 |  | 100 |  | 0 |  | 100
QSE Level Constraints>=0
|  | RU | RD | FFR | FFR+UFR | FFR+ UFR+ PFR | ECRSM | ECRSM+ ECRSS | NSPINM | NSPINM+ NSPINS
|  | 0 | 0 | 0 | 0 | 0 | 0 | 0 | 0 | 0
| Resource Level Constraints | [9 empty] | Optimization variables
| HSL-LSL - sum(ASMWCAPUSED) >=0 | ASMWCAPABILITY-ASMWCAPUSED>=0 | [8 empty] | ASMWCAPUSED
|  | RU | RD | FFR | UFR | PFR | ECRSM | ECRSS | NSPINM | NSPINS | RU (MW) | RD (MW) | FFR (MW) | UFR (MW) | PFR (MW) | ECRSM (MW) | ECRSS (MW) | NSPINM (MW) | NSPINS (MW)
Agg. NCLR | 0 | 0 | 0 | 0 | 0 | 0 | 0 | 0 | 0 | 0 | 0 | 0 | 0 | 0 | 0 | 0 | 0 | 0 | 0
Agg. CLR+Agg.GR | 0 | 0 | 0 | 0 | 0 | 0 | 0 | 0 | 0 | 0 | 0 | 0 | 0 | 0 | 0 | 0 | 0 | 0 | 0
SOC Constraints
[20 empty] | MW | MinSOC >=0 | MaxSOC >=0 | Diff HBSOC =0 | HSL-MW>=0 | MW-LSL>=0
Agg. ESR | 100 | 200 | 200 | 200 | 0 | 200 | 0 | 0 | 0 | 0 | 0 | 0 | 0 | 0 | 0 | 0 | 100 | 0 | 0 | -100 | 0 | 0 | 0 | 200 | 0
Optimization option
Note: Aggregated Resources used so as to fit into EXCEL optimization variable/constraint limits

## RUC CAP Short Calc ex 6
ex 6 |  |  | Energy | RU | RD | FFR | UFR | PFR | ECRS | NSPIN
Time Dur. (hr) |  |  | 1 | 1 | 1 | 0.25 | 1 | 1 | 1 | 1
DF Time Dur. (hr) |  |  | 1 | 1 | 1 | 0.25 | 1 | 1 | 1 | 1
Dep. Factor (0 to 1) |  |  | NA | 1 | 1 | 1 | 1 | 1 | 0 | 1
| Note that in row 7 a postive number should be entered for an AS sale and as a postive number for an energy purchase. |  | Energy +ve Pur -ve Sale (MW) | RU (MW) | RD (MW) | FFR (MW) | UFR (MW) | PFR (MW) | ECRSM (MW) | ECRSS (MW) | NSPINM (MW) | NSPINS (MW) |  | RTAML
QSE Position |  |  | 0 | 0 | 0 | 0 | 0 | 0 | 0 | 100 | 0 | 0 |  | 0
| COP Status | [9 empty] | Offered AS MW (combination of Registed qualified MW amount, COP AS MW, and submitted AS MW offers) | [9 empty] | ASMWCAPABILITY: Eligible AS MW (combination of HSL-LSL, COP status, Registed qualified MW amount, COP AS MW, and submitted AS MW offers) | [9 empty] | Combined AS MW Capability: Eligible AS MW
| 1=ON/OFFQS -1=OFF (only for GR) 0=OUT | [7 empty] | HSL/MPC (MW) | LSL/MPC (MW) | RU (MW) | RD (MW) | FFR (MW) | UFR (MW) | PFR (MW) | ECRSM (MW) | ECRSS (MW) | NSPINM (MW) | NSPINS (MW) | COP status dependent HSL-LSL (MW) | RU (MW) | RD (MW) | FFR (MW) | UFR (MW) | PFR (MW) | ECRSM (MW) | ECRSS (MW) | NSPINM (MW) | NSPINS (MW) |  | FFR,UFR,ECRSM (MW) | FFR,UFR, ECRSM, NSPINM (MW)
NCLR:valid values 0 or 1
NCLR1 | 0 | [7 empty] | 40 | 10 | NA | NA | 0 | 0 | NA | 30 | NA | 30 | NA | 0 | 0 | 0 | 0 | 0 | 0 | 0 | 0 | 0 | 0 |  | 0 | 0
NCLR2 | 0 | [7 empty] | 50 | 0 | NA | NA | 50 | 0 | NA | 0 | NA | 0 | NA | 0 | 0 | 0 | 0 | 0 | 0 | 0 | 0 | 0 | 0 |  | 0 | 0
NCLR3 | 0 | [7 empty] | 100 | 0 | NA | NA | 0 | 100 | NA | 0 | NA | 0 | NA | 0 | 0 | 0 | 0 | 0 | 0 | 0 | 0 | 0 | 0 |  | 0 | 0
[8 empty] | agg | 0 | 0 | [19 empty] | NCLR ASOFRLRSNAP |  | 0
| CLR:valid values 0, or 1 | [29 empty] | RU,PFR (MW) | RU,PFR, ECRSS (MW) | RU,PFR, ECRSS, NSPINS (MW) | RU,PFR, ECRSS, NSPINS, RD (MW)
CLR1 | 0 | [7 empty] | 100 | 60 | 8 | 8 | NA | NA | 8 | NA | 40 | NA | 40 | 0 | 0 | 0 | 0 | 0 | 0 | 0 | 0 | 0 | 0 |  | 0 | 0 | 0 | 0
CLR2 | 0 | [7 empty] | 50 | 0 | 4 | 4 | NA | NA | 4 | NA | 50 | NA | 50 | 0 | 0 | 0 | 0 | 0 | 0 | 0 | 0 | 0 | 0 |  | 0 | 0 | 0 | 0
CLR3 | 0 | [7 empty] | 100 | 30 | 8 | 8 | NA | NA | 8 | NA | 70 | NA | 70 | 0 | 0 | 0 | 0 | 0 | 0 | 0 | 0 | 0 | 0 |  | 0 | 0 | 0 | 0
[8 empty] | agg | 0 | 0 | [19 empty] | CLR ASOFRLRSNAP |  |  | 0
GR:valid values 0, -1 or 1
GR1 | 0 | [7 empty] | 100 | 30 | 14 | 14 | NA | NA | 14 | NA | 70 | NA | 70 | 0 | 0 | 0 | 0 | 0 | 0 | 0 | 0 | 0 | 0 |  | 0 | 0 | 0 | 0
GR2 | 0 | [7 empty] | 300 | 200 | 100 | 100 | NA | NA | 100 |  | 0 | NA | 0 | 0 | 0 | 0 | 0 | 0 | 0 | 0 | 0 | 0 | 0 |  | 0 | 0 | 0 | 0
GR3 | 0 | [7 empty] | 120 | 40 | 16 | 16 | NA | NA | 16 | NA | 40 | NA | 120 | 0 | 0 | 0 | 0 | 0 | 0 | 0 | 0 | 0 | 0 |  | 0 | 0 | 0 | 0
[5 empty] | agg. Online HSL |  | 0 | agg | 0 | 0 | [17 empty] | ASOFFOFRSNAP | 0
| ESR:valid values 0, or 1 |  |  |  | MaxSOC (MWh) | MinSOC (MWh) | HBSOC (h) (MWh) | HBSOC (h+1) (MWh) | [22 empty] | RU,FFR (MW) | RU,FFR, PFR (MW) | RU,FFR, PFR, ECRSS (MW) | RU,FFR, PFR, ECRSS, NSPINS (MW) | RU,FFR, PFR, ECRSS, NSPINS, RD (MW)
ESR1 | 1 |  |  |  | 100 | 0 | 100 | 100 | 100 | -100 | 200 | 200 | 200 | NA | 200 | NA | 100 | NA | 0 | 200 | 200 | 200 | 200 | 0 | 200 | 0 | 100 | 0 | 0 |  | 200 | 200 | 200 | 200 | 200
ESR2 | 0 |  |  |  | 10 | 0 | 5 | 10 | 10 | -10 | 20 | 20 | 20 | NA | 20 | NA | 5 | NA | 2.5 | 0 | 0 | 0 | 0 | 0 | 0 | 0 | 0 | 0 | 0 |  | 0 | 0 | 0 | 0 | 0
ESR3 | 0 |  |  |  | 100 | 0 | 0 | 100 | 100 | -100 | 200 | 200 | 200 | NA | 200 | NA | 100 | NA | 0 | 0 | 0 | 0 | 0 | 0 | 0 | 0 | 0 | 0 | 0 |  | 0 | 0 | 0 | 0 | 0
|  |  |  | agg | 100 | 0 | 100 | 100 | 100 | -100
QSE portfolio level Aggregated NCLR, CLR+GR,ESR
[12 empty] | ASMWCAPABILITY: Eligible AS MW (combination of HSL-LSL, COP status, Registed qualified MW amount, COP AS MW, and submitted AS MW offers) | [9 empty] | Combined AS MW Capability: Eligible AS MW
[9 empty] | HSL/MPC (MW) | LSL/MPC (MW) | HSL-LSL (MW) | RU (MW) | RD (MW) | FFR (MW) | UFR (MW) | PFR (MW) | ECRSM (MW) | ECRSS (MW) | NSPINM (MW) | NSPINS (MW) |  | FFR,UFR,ECRSM (MW) | FFR,UFR, ECRSM, NSPINM (MW)
Agg. NCLR | [8 empty] | 0 | 0 | 0 | 0 | 0 | 0 | 0 | 0 | 0 | 0 | 0 | 0 |  | 0 | 0
[22 empty] | RU,PFR (MW) | RU,PFR, ECRSS (MW) | RU,PFR, ECRSS, NSPINS (MW) | RU,PFR, ECRSS, NSPINS, RD (MW)
Agg. CLR + Agg. GR | [8 empty] | 0 | 0 | 0 | 0 | 0 | 0 | 0 | 0 | 0 | 0 | 0 | 0 |  | 0 | 0 | 0 | 0
[5 empty] | MaxSOC (MWh) | MinSOC (MWh) | HBSOC (h) (MWh) | HBSOC (h+1) (MWh) | [13 empty] | RU,FFR (MW) | RU,FFR, PFR (MW) | RU,FFR, PFR, ECRSS (MW) | RU,FFR, PFR, ECRSS, NSPINS (MW) | RU,FFR, PFR, ECRSS, NSPINS, RD (MW)
Agg.ESR |  |  |  |  | 100 | 0 | 100 | 100 | 100 | -100 | 200 | 200 | 200 | 200 | 0 | 200 | 0 | 100 | 0 | 0 |  | 200 | 200 | 200 | 200 | 200
[11 empty] | New |  |  | New |  | Modified |  | Modified
| Objective: Maximize QSE AS position coverage= |  |  |  | 0 | [5 empty] | ESRMWSNAP |  |  | ESRASSNAP |  | RCAPSNAP | ASOFRLRSNAP | RUCCAPSNAP |  | ASONPOSSNAP |  | RUCOSFSNAP |  | RUCASFSNAP |  | RUCSFSNAP
[11 empty] | 0 |  |  | 100 |  | 0 | 0 | 100 |  | 100 |  | 0 |  | 0 |  | 0
QSE Level Constraints>=0
|  | RU | RD | FFR | FFR+UFR | FFR+ UFR+ PFR | ECRSM | ECRSM+ ECRSS | NSPINM | NSPINM+ NSPINS
|  | 0 | 0 | 0 | 0 | 0 | 0 | 0 | 0 | 0
| Resource Level Constraints | [9 empty] | Optimization variables
| HSL-LSL - sum(ASMWCAPUSED) >=0 | ASMWCAPABILITY-ASMWCAPUSED>=0 | [8 empty] | ASMWCAPUSED
|  | RU | RD | FFR | UFR | PFR | ECRSM | ECRSS | NSPINM | NSPINS | RU (MW) | RD (MW) | FFR (MW) | UFR (MW) | PFR (MW) | ECRSM (MW) | ECRSS (MW) | NSPINM (MW) | NSPINS (MW)
Agg. NCLR | 0 | 0 | 0 | 0 | 0 | 0 | 0 | 0 | 0 | 0 | 0 | 0 | 0 | 0 | 0 | 0 | 0 | 0 | 0
Agg. CLR+Agg.GR | 0 | 0 | 0 | 0 | 0 | 0 | 0 | 0 | 0 | 0 | 0 | 0 | 0 | 0 | 0 | 0 | 0 | 0 | 0
SOC Constraints
[20 empty] | MW | MinSOC >=0 | MaxSOC >=0 | Diff HBSOC =0 | HSL-MW>=0 | MW-LSL>=0
Agg. ESR | 100 | 200 | 200 | 200 | 0 | 200 | 0 | 0 | 0 | 0 | 0 | 0 | 0 | 0 | 0 | 0 | 100 | 0 | 0 | 0 | 0 | 0 | 0 | 100 | 100
Optimization option
Note: Aggregated Resources used so as to fit into EXCEL optimization variable/constraint limits

## RUC CAP Short Calc ex 7
ex 7 |  |  | Energy | RU | RD | FFR | UFR | PFR | ECRS | NSPIN
Time Dur. (hr) |  |  | 1 | 1 | 1 | 0.25 | 1 | 1 | 1 | 1
DF Time Dur. (hr) |  |  | 1 | 1 | 1 | 0.25 | 1 | 1 | 1 | 1
Dep. Factor (0 to 1) |  |  | NA | 1 | 1 | 1 | 1 | 1 | 0 | 1
| Note that in row 7 a postive number should be entered for an AS sale and as a postive number for an energy purchase. |  | Energy +ve Pur -ve Sale (MW) | RU (MW) | RD (MW) | FFR (MW) | UFR (MW) | PFR (MW) | ECRSM (MW) | ECRSS (MW) | NSPINM (MW) | NSPINS (MW) |  | RTAML
QSE Position |  |  | 0 | 0 | 0 | 0 | 0 | 0 | 0 | 100 | 0 | 0 |  | 0
| COP Status | [9 empty] | Offered AS MW (combination of Registed qualified MW amount, COP AS MW, and submitted AS MW offers) | [9 empty] | ASMWCAPABILITY: Eligible AS MW (combination of HSL-LSL, COP status, Registed qualified MW amount, COP AS MW, and submitted AS MW offers) | [9 empty] | Combined AS MW Capability: Eligible AS MW
| 1=ON/OFFQS -1=OFF (only for GR) 0=OUT | [7 empty] | HSL/MPC (MW) | LSL/MPC (MW) | RU (MW) | RD (MW) | FFR (MW) | UFR (MW) | PFR (MW) | ECRSM (MW) | ECRSS (MW) | NSPINM (MW) | NSPINS (MW) | COP status dependent HSL-LSL (MW) | RU (MW) | RD (MW) | FFR (MW) | UFR (MW) | PFR (MW) | ECRSM (MW) | ECRSS (MW) | NSPINM (MW) | NSPINS (MW) |  | FFR,UFR,ECRSM (MW) | FFR,UFR, ECRSM, NSPINM (MW)
NCLR:valid values 0 or 1
NCLR1 | 0 | [7 empty] | 40 | 10 | NA | NA | 0 | 0 | NA | 30 | NA | 30 | NA | 0 | 0 | 0 | 0 | 0 | 0 | 0 | 0 | 0 | 0 |  | 0 | 0
NCLR2 | 0 | [7 empty] | 50 | 0 | NA | NA | 50 | 0 | NA | 0 | NA | 0 | NA | 0 | 0 | 0 | 0 | 0 | 0 | 0 | 0 | 0 | 0 |  | 0 | 0
NCLR3 | 0 | [7 empty] | 100 | 0 | NA | NA | 0 | 100 | NA | 0 | NA | 0 | NA | 0 | 0 | 0 | 0 | 0 | 0 | 0 | 0 | 0 | 0 |  | 0 | 0
[8 empty] | agg | 0 | 0 | [19 empty] | NCLR ASOFRLRSNAP |  | 0
| CLR:valid values 0, or 1 | [29 empty] | RU,PFR (MW) | RU,PFR, ECRSS (MW) | RU,PFR, ECRSS, NSPINS (MW) | RU,PFR, ECRSS, NSPINS, RD (MW)
CLR1 | 0 | [7 empty] | 100 | 60 | 8 | 8 | NA | NA | 8 | NA | 40 | NA | 40 | 0 | 0 | 0 | 0 | 0 | 0 | 0 | 0 | 0 | 0 |  | 0 | 0 | 0 | 0
CLR2 | 0 | [7 empty] | 50 | 0 | 4 | 4 | NA | NA | 4 | NA | 50 | NA | 50 | 0 | 0 | 0 | 0 | 0 | 0 | 0 | 0 | 0 | 0 |  | 0 | 0 | 0 | 0
CLR3 | 0 | [7 empty] | 100 | 30 | 8 | 8 | NA | NA | 8 | NA | 70 | NA | 70 | 0 | 0 | 0 | 0 | 0 | 0 | 0 | 0 | 0 | 0 |  | 0 | 0 | 0 | 0
[8 empty] | agg | 0 | 0 | [19 empty] | CLR ASOFRLRSNAP |  |  | 0
GR:valid values 0, -1 or 1
GR1 | 0 | [7 empty] | 100 | 30 | 14 | 14 | NA | NA | 14 | NA | 70 | NA | 70 | 0 | 0 | 0 | 0 | 0 | 0 | 0 | 0 | 0 | 0 |  | 0 | 0 | 0 | 0
GR2 | 0 | [7 empty] | 300 | 200 | 100 | 100 | NA | NA | 100 |  | 0 | NA | 0 | 0 | 0 | 0 | 0 | 0 | 0 | 0 | 0 | 0 | 0 |  | 0 | 0 | 0 | 0
GR3 | 0 | [7 empty] | 120 | 40 | 16 | 16 | NA | NA | 16 | NA | 40 | NA | 120 | 0 | 0 | 0 | 0 | 0 | 0 | 0 | 0 | 0 | 0 |  | 0 | 0 | 0 | 0
[5 empty] | agg. Online HSL |  | 0 | agg | 0 | 0 | [17 empty] | ASOFFOFRSNAP | 0
| ESR:valid values 0, or 1 |  |  |  | MaxSOC (MWh) | MinSOC (MWh) | HBSOC (h) (MWh) | HBSOC (h+1) (MWh) | [22 empty] | RU,FFR (MW) | RU,FFR, PFR (MW) | RU,FFR, PFR, ECRSS (MW) | RU,FFR, PFR, ECRSS, NSPINS (MW) | RU,FFR, PFR, ECRSS, NSPINS, RD (MW)
ESR1 | 1 |  |  |  | 100 | 0 | 25 | 25 | 100 | -100 | 200 | 200 | 200 | NA | 200 | NA | 100 | NA | 0 | 200 | 200 | 200 | 200 | 0 | 200 | 0 | 100 | 0 | 0 |  | 200 | 200 | 200 | 200 | 200
ESR2 | 0 |  |  |  | 10 | 0 | 5 | 10 | 10 | -10 | 20 | 20 | 20 | NA | 20 | NA | 5 | NA | 2.5 | 0 | 0 | 0 | 0 | 0 | 0 | 0 | 0 | 0 | 0 |  | 0 | 0 | 0 | 0 | 0
ESR3 | 0 |  |  |  | 100 | 0 | 0 | 100 | 100 | -100 | 200 | 200 | 200 | NA | 200 | NA | 100 | NA | 0 | 0 | 0 | 0 | 0 | 0 | 0 | 0 | 0 | 0 | 0 |  | 0 | 0 | 0 | 0 | 0
|  |  |  | agg | 100 | 0 | 25 | 25 | 100 | -100
QSE portfolio level Aggregated NCLR, CLR+GR,ESR
[12 empty] | ASMWCAPABILITY: Eligible AS MW (combination of HSL-LSL, COP status, Registed qualified MW amount, COP AS MW, and submitted AS MW offers) | [9 empty] | Combined AS MW Capability: Eligible AS MW
[9 empty] | HSL/MPC (MW) | LSL/MPC (MW) | HSL-LSL (MW) | RU (MW) | RD (MW) | FFR (MW) | UFR (MW) | PFR (MW) | ECRSM (MW) | ECRSS (MW) | NSPINM (MW) | NSPINS (MW) |  | FFR,UFR,ECRSM (MW) | FFR,UFR, ECRSM, NSPINM (MW)
Agg. NCLR | [8 empty] | 0 | 0 | 0 | 0 | 0 | 0 | 0 | 0 | 0 | 0 | 0 | 0 |  | 0 | 0
[22 empty] | RU,PFR (MW) | RU,PFR, ECRSS (MW) | RU,PFR, ECRSS, NSPINS (MW) | RU,PFR, ECRSS, NSPINS, RD (MW)
Agg. CLR + Agg. GR | [8 empty] | 0 | 0 | 0 | 0 | 0 | 0 | 0 | 0 | 0 | 0 | 0 | 0 |  | 0 | 0 | 0 | 0
[5 empty] | MaxSOC (MWh) | MinSOC (MWh) | HBSOC (h) (MWh) | HBSOC (h+1) (MWh) | [13 empty] | RU,FFR (MW) | RU,FFR, PFR (MW) | RU,FFR, PFR, ECRSS (MW) | RU,FFR, PFR, ECRSS, NSPINS (MW) | RU,FFR, PFR, ECRSS, NSPINS, RD (MW)
Agg.ESR |  |  |  |  | 100 | 0 | 25 | 25 | 100 | -100 | 200 | 200 | 200 | 200 | 0 | 200 | 0 | 100 | 0 | 0 |  | 200 | 200 | 200 | 200 | 200
[11 empty] | New |  |  | New |  | Modified |  | Modified
| Objective: Maximize QSE AS position coverage= |  |  |  | 75 | [5 empty] | ESRMWSNAP |  |  | ESRASSNAP |  | RCAPSNAP | ASOFRLRSNAP | RUCCAPSNAP |  | ASONPOSSNAP |  | RUCOSFSNAP |  | RUCASFSNAP |  | RUCSFSNAP
[11 empty] | 0 |  |  | 25 |  | 0 | 0 | 25 |  | 100 |  | 75 |  | 75 |  | 75
QSE Level Constraints>=0
|  | RU | RD | FFR | FFR+UFR | FFR+ UFR+ PFR | ECRSM | ECRSM+ ECRSS | NSPINM | NSPINM+ NSPINS
|  | 0 | 0 | 0 | 0 | 0 | 0 | 75 | 0 | 0
| Resource Level Constraints | [9 empty] | Optimization variables
| HSL-LSL - sum(ASMWCAPUSED) >=0 | ASMWCAPABILITY-ASMWCAPUSED>=0 | [8 empty] | ASMWCAPUSED
|  | RU | RD | FFR | UFR | PFR | ECRSM | ECRSS | NSPINM | NSPINS | RU (MW) | RD (MW) | FFR (MW) | UFR (MW) | PFR (MW) | ECRSM (MW) | ECRSS (MW) | NSPINM (MW) | NSPINS (MW)
Agg. NCLR | 0 | 0 | 0 | 0 | 0 | 0 | 0 | 0 | 0 | 0 | 0 | 0 | 0 | 0 | 0 | 0 | 0 | 0 | 0
Agg. CLR+Agg.GR | 0 | 0 | 0 | 0 | 0 | 0 | 0 | 0 | 0 | 0 | 0 | 0 | 0 | 0 | 0 | 0 | 0 | 0 | 0
SOC Constraints
[20 empty] | MW | MinSOC >=0 | MaxSOC >=0 | Diff HBSOC =0 | HSL-MW>=0 | MW-LSL>=0
Agg. ESR | 175 | 200 | 200 | 200 | 0 | 200 | 0 | 75 | 0 | 0 | 0 | 0 | 0 | 0 | 0 | 0 | 25 | 0 | 0 | 0 | 0 | 75 | 0 | 100 | 100
Optimization option
Note: Aggregated Resources used so as to fit into EXCEL optimization variable/constraint limits

## RUC CAP Short Calc ex 8
ex 8 |  |  | Energy | RU | RD | FFR | UFR | PFR | ECRS | NSPIN
Time Dur. (hr) |  |  | 1 | 1 | 1 | 0.25 | 1 | 1 | 1 | 1
DF Time Dur. (hr) |  |  | 1 | 1 | 1 | 0.25 | 1 | 1 | 1 | 1
Dep. Factor (0 to 1) |  |  | NA | 1 | 1 | 1 | 1 | 1 | 0.4 | 1
| Note that in row 7 a postive number should be entered for an AS sale and as a postive number for an energy purchase. |  | Energy +ve Pur -ve Sale (MW) | RU (MW) | RD (MW) | FFR (MW) | UFR (MW) | PFR (MW) | ECRSM (MW) | ECRSS (MW) | NSPINM (MW) | NSPINS (MW) |  | RTAML
QSE Position |  |  | 0 | 0 | 0 | 0 | 0 | 0 | 0 | 100 | 0 | 0 |  | 0
| COP Status | [9 empty] | Offered AS MW (combination of Registed qualified MW amount, COP AS MW, and submitted AS MW offers) | [9 empty] | ASMWCAPABILITY: Eligible AS MW (combination of HSL-LSL, COP status, Registed qualified MW amount, COP AS MW, and submitted AS MW offers) | [9 empty] | Combined AS MW Capability: Eligible AS MW
| 1=ON/OFFQS -1=OFF (only for GR) 0=OUT | [7 empty] | HSL/MPC (MW) | LSL/MPC (MW) | RU (MW) | RD (MW) | FFR (MW) | UFR (MW) | PFR (MW) | ECRSM (MW) | ECRSS (MW) | NSPINM (MW) | NSPINS (MW) | COP status dependent HSL-LSL (MW) | RU (MW) | RD (MW) | FFR (MW) | UFR (MW) | PFR (MW) | ECRSM (MW) | ECRSS (MW) | NSPINM (MW) | NSPINS (MW) |  | FFR,UFR,ECRSM (MW) | FFR,UFR, ECRSM, NSPINM (MW)
NCLR:valid values 0 or 1
NCLR1 | 0 | [7 empty] | 40 | 10 | NA | NA | 0 | 0 | NA | 30 | NA | 30 | NA | 0 | 0 | 0 | 0 | 0 | 0 | 0 | 0 | 0 | 0 |  | 0 | 0
NCLR2 | 0 | [7 empty] | 50 | 0 | NA | NA | 50 | 0 | NA | 0 | NA | 0 | NA | 0 | 0 | 0 | 0 | 0 | 0 | 0 | 0 | 0 | 0 |  | 0 | 0
NCLR3 | 0 | [7 empty] | 100 | 0 | NA | NA | 0 | 100 | NA | 0 | NA | 0 | NA | 0 | 0 | 0 | 0 | 0 | 0 | 0 | 0 | 0 | 0 |  | 0 | 0
[8 empty] | agg | 0 | 0 | [19 empty] | NCLR ASOFRLRSNAP |  | 0
| CLR:valid values 0, or 1 | [29 empty] | RU,PFR (MW) | RU,PFR, ECRSS (MW) | RU,PFR, ECRSS, NSPINS (MW) | RU,PFR, ECRSS, NSPINS, RD (MW)
CLR1 | 0 | [7 empty] | 100 | 60 | 8 | 8 | NA | NA | 8 | NA | 40 | NA | 40 | 0 | 0 | 0 | 0 | 0 | 0 | 0 | 0 | 0 | 0 |  | 0 | 0 | 0 | 0
CLR2 | 0 | [7 empty] | 50 | 0 | 4 | 4 | NA | NA | 4 | NA | 50 | NA | 50 | 0 | 0 | 0 | 0 | 0 | 0 | 0 | 0 | 0 | 0 |  | 0 | 0 | 0 | 0
CLR3 | 0 | [7 empty] | 100 | 30 | 8 | 8 | NA | NA | 8 | NA | 70 | NA | 70 | 0 | 0 | 0 | 0 | 0 | 0 | 0 | 0 | 0 | 0 |  | 0 | 0 | 0 | 0
[8 empty] | agg | 0 | 0 | [19 empty] | CLR ASOFRLRSNAP |  |  | 0
GR:valid values 0, -1 or 1
GR1 | 0 | [7 empty] | 100 | 30 | 14 | 14 | NA | NA | 14 | NA | 70 | NA | 70 | 0 | 0 | 0 | 0 | 0 | 0 | 0 | 0 | 0 | 0 |  | 0 | 0 | 0 | 0
GR2 | 0 | [7 empty] | 300 | 200 | 100 | 100 | NA | NA | 100 |  | 0 | NA | 0 | 0 | 0 | 0 | 0 | 0 | 0 | 0 | 0 | 0 | 0 |  | 0 | 0 | 0 | 0
GR3 | 0 | [7 empty] | 120 | 40 | 16 | 16 | NA | NA | 16 | NA | 40 | NA | 120 | 0 | 0 | 0 | 0 | 0 | 0 | 0 | 0 | 0 | 0 |  | 0 | 0 | 0 | 0
[5 empty] | agg. Online HSL |  | 0 | agg | 0 | 0 | [17 empty] | ASOFFOFRSNAP | 0
| ESR:valid values 0, or 1 |  |  |  | MaxSOC (MWh) | MinSOC (MWh) | HBSOC (h) (MWh) | HBSOC (h+1) (MWh) | [22 empty] | RU,FFR (MW) | RU,FFR, PFR (MW) | RU,FFR, PFR, ECRSS (MW) | RU,FFR, PFR, ECRSS, NSPINS (MW) | RU,FFR, PFR, ECRSS, NSPINS, RD (MW)
ESR1 | 1 |  |  |  | 100 | 0 | 100 | 100 | 100 | -100 | 200 | 200 | 200 | NA | 200 | NA | 100 | NA | 0 | 200 | 200 | 200 | 200 | 0 | 200 | 0 | 100 | 0 | 0 |  | 200 | 200 | 200 | 200 | 200
ESR2 | 0 |  |  |  | 10 | 0 | 5 | 10 | 10 | -10 | 20 | 20 | 20 | NA | 20 | NA | 5 | NA | 2.5 | 0 | 0 | 0 | 0 | 0 | 0 | 0 | 0 | 0 | 0 |  | 0 | 0 | 0 | 0 | 0
ESR3 | 0 |  |  |  | 100 | 0 | 0 | 100 | 100 | -100 | 200 | 200 | 200 | NA | 200 | NA | 100 | NA | 0 | 0 | 0 | 0 | 0 | 0 | 0 | 0 | 0 | 0 | 0 |  | 0 | 0 | 0 | 0 | 0
|  |  |  | agg | 100 | 0 | 100 | 100 | 100 | -100
QSE portfolio level Aggregated NCLR, CLR+GR,ESR
[12 empty] | ASMWCAPABILITY: Eligible AS MW (combination of HSL-LSL, COP status, Registed qualified MW amount, COP AS MW, and submitted AS MW offers) | [9 empty] | Combined AS MW Capability: Eligible AS MW
[9 empty] | HSL/MPC (MW) | LSL/MPC (MW) | HSL-LSL (MW) | RU (MW) | RD (MW) | FFR (MW) | UFR (MW) | PFR (MW) | ECRSM (MW) | ECRSS (MW) | NSPINM (MW) | NSPINS (MW) |  | FFR,UFR,ECRSM (MW) | FFR,UFR, ECRSM, NSPINM (MW)
Agg. NCLR | [8 empty] | 0 | 0 | 0 | 0 | 0 | 0 | 0 | 0 | 0 | 0 | 0 | 0 |  | 0 | 0
[22 empty] | RU,PFR (MW) | RU,PFR, ECRSS (MW) | RU,PFR, ECRSS, NSPINS (MW) | RU,PFR, ECRSS, NSPINS, RD (MW)
Agg. CLR + Agg. GR | [8 empty] | 0 | 0 | 0 | 0 | 0 | 0 | 0 | 0 | 0 | 0 | 0 | 0 |  | 0 | 0 | 0 | 0
[5 empty] | MaxSOC (MWh) | MinSOC (MWh) | HBSOC (h) (MWh) | HBSOC (h+1) (MWh) | [13 empty] | RU,FFR (MW) | RU,FFR, PFR (MW) | RU,FFR, PFR, ECRSS (MW) | RU,FFR, PFR, ECRSS, NSPINS (MW) | RU,FFR, PFR, ECRSS, NSPINS, RD (MW)
Agg.ESR |  |  |  |  | 100 | 0 | 100 | 100 | 100 | -100 | 200 | 200 | 200 | 200 | 0 | 200 | 0 | 100 | 0 | 0 |  | 200 | 200 | 200 | 200 | 200
[11 empty] | New |  |  | New |  | Modified |  | Modified
| Objective: Maximize QSE AS position coverage= |  |  |  | 100 | [5 empty] | ESRMWSNAP |  |  | ESRASSNAP |  | RCAPSNAP | ASOFRLRSNAP | RUCCAPSNAP |  | ASONPOSSNAP |  | RUCOSFSNAP |  | RUCASFSNAP |  | RUCSFSNAP
[11 empty] | 0 |  |  | 0 |  | 0 | 0 | 0 |  | 100 |  | 100 |  | 100 |  | 100
QSE Level Constraints>=0
|  | RU | RD | FFR | FFR+UFR | FFR+ UFR+ PFR | ECRSM | ECRSM+ ECRSS | NSPINM | NSPINM+ NSPINS
|  | 0 | 0 | 0 | 0 | 0 | 0 | 100 | 0 | 0
| Resource Level Constraints | [9 empty] | Optimization variables
| HSL-LSL - sum(ASMWCAPUSED) >=0 | ASMWCAPABILITY-ASMWCAPUSED>=0 | [8 empty] | ASMWCAPUSED
|  | RU | RD | FFR | UFR | PFR | ECRSM | ECRSS | NSPINM | NSPINS | RU (MW) | RD (MW) | FFR (MW) | UFR (MW) | PFR (MW) | ECRSM (MW) | ECRSS (MW) | NSPINM (MW) | NSPINS (MW)
Agg. NCLR | 0 | 0 | 0 | 0 | 0 | 0 | 0 | 0 | 0 | 0 | 0 | 0 | 0 | 0 | 0 | 0 | 0 | 0 | 0
Agg. CLR+Agg.GR | 0 | 0 | 0 | 0 | 0 | 0 | 0 | 0 | 0 | 0 | 0 | 0 | 0 | 0 | 0 | 0 | 0 | 0 | 0
SOC Constraints
[20 empty] | MW | MinSOC >=0 | MaxSOC >=0 | Diff HBSOC =0 | HSL-MW>=0 | MW-LSL>=0
Agg. ESR | 200 | 200 | 200 | 200 | 0 | 200 | 0 | 100 | 0 | 0 | 0 | 0 | 0 | 0 | 0 | 0 | 0 | 0 | 0 | 0 | 100 | 0 | 0 | 100 | 100
Optimization option
Note: Aggregated Resources used so as to fit into EXCEL optimization variable/constraint limits

## RUC CAP Short Calc ex 9
ex 9 |  |  | Energy | RU | RD | FFR | UFR | PFR | ECRS | NSPIN
Time Dur. (hr) |  |  | 1 | 1 | 1 | 0.25 | 1 | 1 | 1 | 1
DF Time Dur. (hr) |  |  | 1 | 1 | 1 | 0.25 | 1 | 1 | 1 | 1
Dep. Factor (0 to 1) |  |  | NA | 1 | 1 | 1 | 1 | 1 | 0.4 | 1
| Note that in row 7 a postive number should be entered for an AS sale and as a postive number for an energy purchase. |  | Energy +ve Pur -ve Sale (MW) | RU (MW) | RD (MW) | FFR (MW) | UFR (MW) | PFR (MW) | ECRSM (MW) | ECRSS (MW) | NSPINM (MW) | NSPINS (MW) |  | RTAML
QSE Position |  |  | 0 | 0 | 0 | 0 | 0 | 0 | 0 | 100 | 0 | 0 |  | 0
| COP Status | [9 empty] | Offered AS MW (combination of Registed qualified MW amount, COP AS MW, and submitted AS MW offers) | [9 empty] | ASMWCAPABILITY: Eligible AS MW (combination of HSL-LSL, COP status, Registed qualified MW amount, COP AS MW, and submitted AS MW offers) | [9 empty] | Combined AS MW Capability: Eligible AS MW
| 1=ON/OFFQS -1=OFF (only for GR) 0=OUT | [7 empty] | HSL/MPC (MW) | LSL/MPC (MW) | RU (MW) | RD (MW) | FFR (MW) | UFR (MW) | PFR (MW) | ECRSM (MW) | ECRSS (MW) | NSPINM (MW) | NSPINS (MW) | COP status dependent HSL-LSL (MW) | RU (MW) | RD (MW) | FFR (MW) | UFR (MW) | PFR (MW) | ECRSM (MW) | ECRSS (MW) | NSPINM (MW) | NSPINS (MW) |  | FFR,UFR,ECRSM (MW) | FFR,UFR, ECRSM, NSPINM (MW)
NCLR:valid values 0 or 1
NCLR1 | 0 | [7 empty] | 40 | 10 | NA | NA | 0 | 0 | NA | 30 | NA | 30 | NA | 0 | 0 | 0 | 0 | 0 | 0 | 0 | 0 | 0 | 0 |  | 0 | 0
NCLR2 | 0 | [7 empty] | 50 | 0 | NA | NA | 50 | 0 | NA | 0 | NA | 0 | NA | 0 | 0 | 0 | 0 | 0 | 0 | 0 | 0 | 0 | 0 |  | 0 | 0
NCLR3 | 0 | [7 empty] | 100 | 0 | NA | NA | 0 | 100 | NA | 0 | NA | 0 | NA | 0 | 0 | 0 | 0 | 0 | 0 | 0 | 0 | 0 | 0 |  | 0 | 0
[8 empty] | agg | 0 | 0 | [19 empty] | NCLR ASOFRLRSNAP |  | 0
| CLR:valid values 0, or 1 | [29 empty] | RU,PFR (MW) | RU,PFR, ECRSS (MW) | RU,PFR, ECRSS, NSPINS (MW) | RU,PFR, ECRSS, NSPINS, RD (MW)
CLR1 | 0 | [7 empty] | 100 | 60 | 8 | 8 | NA | NA | 8 | NA | 40 | NA | 40 | 0 | 0 | 0 | 0 | 0 | 0 | 0 | 0 | 0 | 0 |  | 0 | 0 | 0 | 0
CLR2 | 0 | [7 empty] | 50 | 0 | 4 | 4 | NA | NA | 4 | NA | 50 | NA | 50 | 0 | 0 | 0 | 0 | 0 | 0 | 0 | 0 | 0 | 0 |  | 0 | 0 | 0 | 0
CLR3 | 0 | [7 empty] | 100 | 30 | 8 | 8 | NA | NA | 8 | NA | 70 | NA | 70 | 0 | 0 | 0 | 0 | 0 | 0 | 0 | 0 | 0 | 0 |  | 0 | 0 | 0 | 0
[8 empty] | agg | 0 | 0 | [19 empty] | CLR ASOFRLRSNAP |  |  | 0
GR:valid values 0, -1 or 1
GR1 | 0 | [7 empty] | 100 | 30 | 14 | 14 | NA | NA | 14 | NA | 70 | NA | 70 | 0 | 0 | 0 | 0 | 0 | 0 | 0 | 0 | 0 | 0 |  | 0 | 0 | 0 | 0
GR2 | 0 | [7 empty] | 300 | 200 | 100 | 100 | NA | NA | 100 |  | 0 | NA | 0 | 0 | 0 | 0 | 0 | 0 | 0 | 0 | 0 | 0 | 0 |  | 0 | 0 | 0 | 0
GR3 | 0 | [7 empty] | 120 | 40 | 16 | 16 | NA | NA | 16 | NA | 40 | NA | 120 | 0 | 0 | 0 | 0 | 0 | 0 | 0 | 0 | 0 | 0 |  | 0 | 0 | 0 | 0
[5 empty] | agg. Online HSL |  | 0 | agg | 0 | 0 | [17 empty] | ASOFFOFRSNAP | 0
| ESR:valid values 0, or 1 |  |  |  | MaxSOC (MWh) | MinSOC (MWh) | HBSOC (h) (MWh) | HBSOC (h+1) (MWh) | [22 empty] | RU,FFR (MW) | RU,FFR, PFR (MW) | RU,FFR, PFR, ECRSS (MW) | RU,FFR, PFR, ECRSS, NSPINS (MW) | RU,FFR, PFR, ECRSS, NSPINS, RD (MW)
ESR1 | 1 |  |  |  | 100 | 0 | 100 | 60 | 100 | -100 | 200 | 200 | 200 | NA | 200 | NA | 100 | NA | 0 | 200 | 200 | 200 | 200 | 0 | 200 | 0 | 100 | 0 | 0 |  | 200 | 200 | 200 | 200 | 200
ESR2 | 0 |  |  |  | 10 | 0 | 5 | 10 | 10 | -10 | 20 | 20 | 20 | NA | 20 | NA | 5 | NA | 2.5 | 0 | 0 | 0 | 0 | 0 | 0 | 0 | 0 | 0 | 0 |  | 0 | 0 | 0 | 0 | 0
ESR3 | 0 |  |  |  | 100 | 0 | 0 | 100 | 100 | -100 | 200 | 200 | 200 | NA | 200 | NA | 100 | NA | 0 | 0 | 0 | 0 | 0 | 0 | 0 | 0 | 0 | 0 | 0 |  | 0 | 0 | 0 | 0 | 0
|  |  |  | agg | 100 | 0 | 100 | 60 | 100 | -100
QSE portfolio level Aggregated NCLR, CLR+GR,ESR
[12 empty] | ASMWCAPABILITY: Eligible AS MW (combination of HSL-LSL, COP status, Registed qualified MW amount, COP AS MW, and submitted AS MW offers) | [9 empty] | Combined AS MW Capability: Eligible AS MW
[9 empty] | HSL/MPC (MW) | LSL/MPC (MW) | HSL-LSL (MW) | RU (MW) | RD (MW) | FFR (MW) | UFR (MW) | PFR (MW) | ECRSM (MW) | ECRSS (MW) | NSPINM (MW) | NSPINS (MW) |  | FFR,UFR,ECRSM (MW) | FFR,UFR, ECRSM, NSPINM (MW)
Agg. NCLR | [8 empty] | 0 | 0 | 0 | 0 | 0 | 0 | 0 | 0 | 0 | 0 | 0 | 0 |  | 0 | 0
[22 empty] | RU,PFR (MW) | RU,PFR, ECRSS (MW) | RU,PFR, ECRSS, NSPINS (MW) | RU,PFR, ECRSS, NSPINS, RD (MW)
Agg. CLR + Agg. GR | [8 empty] | 0 | 0 | 0 | 0 | 0 | 0 | 0 | 0 | 0 | 0 | 0 | 0 |  | 0 | 0 | 0 | 0
[5 empty] | MaxSOC (MWh) | MinSOC (MWh) | HBSOC (h) (MWh) | HBSOC (h+1) (MWh) | [13 empty] | RU,FFR (MW) | RU,FFR, PFR (MW) | RU,FFR, PFR, ECRSS (MW) | RU,FFR, PFR, ECRSS, NSPINS (MW) | RU,FFR, PFR, ECRSS, NSPINS, RD (MW)
Agg.ESR |  |  |  |  | 100 | 0 | 100 | 60 | 100 | -100 | 200 | 200 | 200 | 200 | 0 | 200 | 0 | 100 | 0 | 0 |  | 200 | 200 | 200 | 200 | 200
[11 empty] | New |  |  | New |  | Modified |  | Modified
| Objective: Maximize QSE AS position coverage= |  |  |  | 2.4158e-13 | [5 empty] | ESRMWSNAP |  |  | ESRASSNAP |  | RCAPSNAP | ASOFRLRSNAP | RUCCAPSNAP |  | ASONPOSSNAP |  | RUCOSFSNAP |  | RUCASFSNAP |  | RUCSFSNAP
[11 empty] | 2.4158e-13 |  |  | 100 |  | 0 | 0 | 100 |  | 100 |  | 0 |  | 2.4158e-13 |  | 2.4158e-13
QSE Level Constraints>=0
|  | RU | RD | FFR | FFR+UFR | FFR+ UFR+ PFR | ECRSM | ECRSM+ ECRSS | NSPINM | NSPINM+ NSPINS
|  | 0 | 0 | 0 | 0 | 0 | 0 | 2.4158e-13 | 0 | 0
| Resource Level Constraints | [9 empty] | Optimization variables
| HSL-LSL - sum(ASMWCAPUSED) >=0 | ASMWCAPABILITY-ASMWCAPUSED>=0 | [8 empty] | ASMWCAPUSED
|  | RU | RD | FFR | UFR | PFR | ECRSM | ECRSS | NSPINM | NSPINS | RU (MW) | RD (MW) | FFR (MW) | UFR (MW) | PFR (MW) | ECRSM (MW) | ECRSS (MW) | NSPINM (MW) | NSPINS (MW)
Agg. NCLR | 0 | 0 | 0 | 0 | 0 | 0 | 0 | 0 | 0 | 0 | 0 | 0 | 0 | 0 | 0 | 0 | 0 | 0 | 0
Agg. CLR+Agg.GR | 0 | 0 | 0 | 0 | 0 | 0 | 0 | 0 | 0 | 0 | 0 | 0 | 0 | 0 | 0 | 0 | 0 | 0 | 0
SOC Constraints
[20 empty] | MW | MinSOC >=0 | MaxSOC >=0 | Diff HBSOC =0 | HSL-MW>=0 | MW-LSL>=0
Agg. ESR | 100 | 200 | 200 | 200 | 0 | 200 | 0 | 2.4158e-13 | 0 | 0 | 0 | 0 | 0 | 0 | 0 | 0 | 100 | 0 | 0 | 2.4158e-13 | 0 | 2.4158e-13 | -1.4921e-13 | 100 | 100
Optimization option
Note: Aggregated Resources used so as to fit into EXCEL optimization variable/constraint limits

## RUC CAP Short Calc ex 10
ex 10 |  |  | Energy | RU | RD | FFR | UFR | PFR | ECRS | NSPIN
Time Dur. (hr) |  |  | 1 | 1 | 1 | 0.25 | 1 | 1 | 1 | 1
DF Time Dur. (hr) |  |  | 1 | 1 | 1 | 0.25 | 1 | 1 | 1 | 1
Dep. Factor (0 to 1) |  |  | NA | 1 | 1 | 1 | 1 | 1 | 0 | 1
| Note that in row 7 a postive number should be entered for an AS sale and as a postive number for an energy purchase. |  | Energy +ve Pur -ve Sale (MW) | RU (MW) | RD (MW) | FFR (MW) | UFR (MW) | PFR (MW) | ECRSM (MW) | ECRSS (MW) | NSPINM (MW) | NSPINS (MW) |  | RTAML
QSE Position |  |  | 100 | 0 | 0 | 0 | 0 | 0 | 0 | 100 | 0 | 0 |  | 0
| COP Status | [9 empty] | Offered AS MW (combination of Registed qualified MW amount, COP AS MW, and submitted AS MW offers) | [9 empty] | ASMWCAPABILITY: Eligible AS MW (combination of HSL-LSL, COP status, Registed qualified MW amount, COP AS MW, and submitted AS MW offers) | [9 empty] | Combined AS MW Capability: Eligible AS MW
| 1=ON/OFFQS -1=OFF (only for GR) 0=OUT | [7 empty] | HSL/MPC (MW) | LSL/MPC (MW) | RU (MW) | RD (MW) | FFR (MW) | UFR (MW) | PFR (MW) | ECRSM (MW) | ECRSS (MW) | NSPINM (MW) | NSPINS (MW) | COP status dependent HSL-LSL (MW) | RU (MW) | RD (MW) | FFR (MW) | UFR (MW) | PFR (MW) | ECRSM (MW) | ECRSS (MW) | NSPINM (MW) | NSPINS (MW) |  | FFR,UFR,ECRSM (MW) | FFR,UFR, ECRSM, NSPINM (MW)
NCLR:valid values 0 or 1
NCLR1 | 0 | [7 empty] | 40 | 10 | NA | NA | 0 | 0 | NA | 30 | NA | 30 | NA | 0 | 0 | 0 | 0 | 0 | 0 | 0 | 0 | 0 | 0 |  | 0 | 0
NCLR2 | 0 | [7 empty] | 50 | 0 | NA | NA | 50 | 0 | NA | 0 | NA | 0 | NA | 0 | 0 | 0 | 0 | 0 | 0 | 0 | 0 | 0 | 0 |  | 0 | 0
NCLR3 | 0 | [7 empty] | 100 | 0 | NA | NA | 0 | 100 | NA | 0 | NA | 0 | NA | 0 | 0 | 0 | 0 | 0 | 0 | 0 | 0 | 0 | 0 |  | 0 | 0
[8 empty] | agg | 0 | 0 | [19 empty] | NCLR ASOFRLRSNAP |  | 0
| CLR:valid values 0, or 1 | [29 empty] | RU,PFR (MW) | RU,PFR, ECRSS (MW) | RU,PFR, ECRSS, NSPINS (MW) | RU,PFR, ECRSS, NSPINS, RD (MW)
CLR1 | 0 | [7 empty] | 100 | 60 | 8 | 8 | NA | NA | 8 | NA | 40 | NA | 40 | 0 | 0 | 0 | 0 | 0 | 0 | 0 | 0 | 0 | 0 |  | 0 | 0 | 0 | 0
CLR2 | 0 | [7 empty] | 50 | 0 | 4 | 4 | NA | NA | 4 | NA | 50 | NA | 50 | 0 | 0 | 0 | 0 | 0 | 0 | 0 | 0 | 0 | 0 |  | 0 | 0 | 0 | 0
CLR3 | 0 | [7 empty] | 100 | 30 | 8 | 8 | NA | NA | 8 | NA | 70 | NA | 70 | 0 | 0 | 0 | 0 | 0 | 0 | 0 | 0 | 0 | 0 |  | 0 | 0 | 0 | 0
[8 empty] | agg | 0 | 0 | [19 empty] | CLR ASOFRLRSNAP |  |  | 0
GR:valid values 0, -1 or 1
GR1 | 0 | [7 empty] | 100 | 30 | 0 | 0 | NA | NA | 0 | NA | 0 | NA | 0 | 0 | 0 | 0 | 0 | 0 | 0 | 0 | 0 | 0 | 0 |  | 0 | 0 | 0 | 0
GR2 | 0 | [7 empty] | 300 | 200 | 100 | 100 | NA | NA | 100 |  | 0 | NA | 0 | 0 | 0 | 0 | 0 | 0 | 0 | 0 | 0 | 0 | 0 |  | 0 | 0 | 0 | 0
GR3 | 0 | [7 empty] | 120 | 40 | 16 | 16 | NA | NA | 16 | NA | 40 | NA | 120 | 0 | 0 | 0 | 0 | 0 | 0 | 0 | 0 | 0 | 0 |  | 0 | 0 | 0 | 0
[5 empty] | agg. Online HSL |  | 0 | agg | 0 | 0 | [17 empty] | ASOFFOFRSNAP | 0
| ESR:valid values 0, or 1 |  |  |  | MaxSOC (MWh) | MinSOC (MWh) | HBSOC (h) (MWh) | HBSOC (h+1) (MWh) | [22 empty] | RU,FFR (MW) | RU,FFR, PFR (MW) | RU,FFR, PFR, ECRSS (MW) | RU,FFR, PFR, ECRSS, NSPINS (MW) | RU,FFR, PFR, ECRSS, NSPINS, RD (MW)
ESR1 | 1 |  |  |  | 100 | 0 | 0 | 100 | 100 | -100 | 200 | 200 | 200 | NA | 200 | NA | 100 | NA | 0 | 200 | 200 | 200 | 200 | 0 | 200 | 0 | 100 | 0 | 0 |  | 200 | 200 | 200 | 200 | 200
ESR2 | 0 |  |  |  | 10 | 0 | 5 | 10 | 10 | -10 | 20 | 20 | 20 | NA | 20 | NA | 5 | NA | 2.5 | 0 | 0 | 0 | 0 | 0 | 0 | 0 | 0 | 0 | 0 |  | 0 | 0 | 0 | 0 | 0
ESR3 | 0 |  |  |  | 100 | 0 | 0 | 100 | 100 | -100 | 200 | 200 | 200 | NA | 200 | NA | 100 | NA | 0 | 0 | 0 | 0 | 0 | 0 | 0 | 0 | 0 | 0 | 0 |  | 0 | 0 | 0 | 0 | 0
|  |  |  | agg | 100 | 0 | 0 | 100 | 100 | -100
QSE portfolio level Aggregated NCLR, CLR+GR,ESR
[12 empty] | ASMWCAPABILITY: Eligible AS MW (combination of HSL-LSL, COP status, Registed qualified MW amount, COP AS MW, and submitted AS MW offers) | [9 empty] | Combined AS MW Capability: Eligible AS MW
[9 empty] | HSL/MPC (MW) | LSL/MPC (MW) | HSL-LSL (MW) | RU (MW) | RD (MW) | FFR (MW) | UFR (MW) | PFR (MW) | ECRSM (MW) | ECRSS (MW) | NSPINM (MW) | NSPINS (MW) |  | FFR,UFR,ECRSM (MW) | FFR,UFR, ECRSM, NSPINM (MW)
Agg. NCLR | [8 empty] | 0 | 0 | 0 | 0 | 0 | 0 | 0 | 0 | 0 | 0 | 0 | 0 |  | 0 | 0
[22 empty] | RU,PFR (MW) | RU,PFR, ECRSS (MW) | RU,PFR, ECRSS, NSPINS (MW) | RU,PFR, ECRSS, NSPINS, RD (MW)
Agg. CLR + Agg. GR | [8 empty] | 0 | 0 | 0 | 0 | 0 | 0 | 0 | 0 | 0 | 0 | 0 | 0 |  | 0 | 0 | 0 | 0
[5 empty] | MaxSOC (MWh) | MinSOC (MWh) | HBSOC (h) (MWh) | HBSOC (h+1) (MWh) | [13 empty] | RU,FFR (MW) | RU,FFR, PFR (MW) | RU,FFR, PFR, ECRSS (MW) | RU,FFR, PFR, ECRSS, NSPINS (MW) | RU,FFR, PFR, ECRSS, NSPINS, RD (MW)
Agg.ESR |  |  |  |  | 100 | 0 | 0 | 100 | 100 | -100 | 200 | 200 | 200 | 200 | 0 | 200 | 0 | 100 | 0 | 0 |  | 200 | 200 | 200 | 200 | 200
[11 empty] | New |  |  | New |  | Modified |  | Modified
| Objective: Maximize QSE AS position coverage= |  |  |  | 0 | [5 empty] | ESRMWSNAP |  |  | ESRASSNAP |  | RCAPSNAP | ASOFRLRSNAP | RUCCAPSNAP |  | ASONPOSSNAP |  | RUCOSFSNAP |  | RUCASFSNAP |  | RUCSFSNAP
[11 empty] | -100 |  |  | 100 |  | 0 | 0 | 100 |  | 100 |  | 0 |  | 0 |  | 0
QSE Level Constraints>=0
|  | RU | RD | FFR | FFR+UFR | FFR+ UFR+ PFR | ECRSM | ECRSM+ ECRSS | NSPINM | NSPINM+ NSPINS
|  | 0 | 0 | 0 | 0 | 0 | 0 | 0 | 0 | 0
| Resource Level Constraints | [9 empty] | Optimization variables
| HSL-LSL - sum(ASMWCAPUSED) >=0 | ASMWCAPABILITY-ASMWCAPUSED>=0 | [8 empty] | ASMWCAPUSED
|  | RU | RD | FFR | UFR | PFR | ECRSM | ECRSS | NSPINM | NSPINS | RU (MW) | RD (MW) | FFR (MW) | UFR (MW) | PFR (MW) | ECRSM (MW) | ECRSS (MW) | NSPINM (MW) | NSPINS (MW)
Agg. NCLR | 0 | 0 | 0 | 0 | 0 | 0 | 0 | 0 | 0 | 0 | 0 | 0 | 0 | 0 | 0 | 0 | 0 | 0 | 0
Agg. CLR+Agg.GR | 0 | 0 | 0 | 0 | 0 | 0 | 0 | 0 | 0 | 0 | 0 | 0 | 0 | 0 | 0 | 0 | 0 | 0 | 0
SOC Constraints
[20 empty] | MW | MinSOC >=0 | MaxSOC >=0 | Diff HBSOC =0 | HSL-MW>=0 | MW-LSL>=0
Agg. ESR | 100 | 200 | 200 | 200 | 0 | 200 | 0 | 0 | 0 | 0 | 0 | 0 | 0 | 0 | 0 | 0 | 100 | 0 | 0 | -100 | 0 | 0 | 0 | 200 | 0
Optimization option
Note: Aggregated Resources used so as to fit into EXCEL optimization variable/constraint limits

## RUC CAP Short Calc ex 11
ex 11 |  |  | Energy | RU | RD | FFR | UFR | PFR | ECRS | NSPIN
Time Dur. (hr) |  |  | 1 | 1 | 1 | 0.25 | 1 | 1 | 1 | 1
DF Time Dur. (hr) |  |  | 1 | 1 | 1 | 0.25 | 1 | 1 | 1 | 1
Dep. Factor (0 to 1) |  |  | NA | 1 | 1 | 1 | 1 | 1 | 0 | 1
| Note that in row 7 a postive number should be entered for an AS sale and as a postive number for an energy purchase. |  | Energy +ve Pur -ve Sale (MW) | RU (MW) | RD (MW) | FFR (MW) | UFR (MW) | PFR (MW) | ECRSM (MW) | ECRSS (MW) | NSPINM (MW) | NSPINS (MW) |  | RTAML
QSE Position |  |  | 0 | 0 | 0 | 0 | 0 | 0 | 0 | 100 | 0 | 0 |  | 0
| COP Status | [9 empty] | Offered AS MW (combination of Registed qualified MW amount, COP AS MW, and submitted AS MW offers) | [9 empty] | ASMWCAPABILITY: Eligible AS MW (combination of HSL-LSL, COP status, Registed qualified MW amount, COP AS MW, and submitted AS MW offers) | [9 empty] | Combined AS MW Capability: Eligible AS MW
| 1=ON/OFFQS -1=OFF (only for GR) 0=OUT | [7 empty] | HSL/MPC (MW) | LSL/MPC (MW) | RU (MW) | RD (MW) | FFR (MW) | UFR (MW) | PFR (MW) | ECRSM (MW) | ECRSS (MW) | NSPINM (MW) | NSPINS (MW) | COP status dependent HSL-LSL (MW) | RU (MW) | RD (MW) | FFR (MW) | UFR (MW) | PFR (MW) | ECRSM (MW) | ECRSS (MW) | NSPINM (MW) | NSPINS (MW) |  | FFR,UFR,ECRSM (MW) | FFR,UFR, ECRSM, NSPINM (MW)
NCLR:valid values 0 or 1
NCLR1 | 0 | [7 empty] | 40 | 10 | NA | NA | 0 | 0 | NA | 30 | NA | 30 | NA | 0 | 0 | 0 | 0 | 0 | 0 | 0 | 0 | 0 | 0 |  | 0 | 0
NCLR2 | 0 | [7 empty] | 50 | 0 | NA | NA | 50 | 0 | NA | 0 | NA | 0 | NA | 0 | 0 | 0 | 0 | 0 | 0 | 0 | 0 | 0 | 0 |  | 0 | 0
NCLR3 | 0 | [7 empty] | 100 | 0 | NA | NA | 0 | 100 | NA | 0 | NA | 0 | NA | 0 | 0 | 0 | 0 | 0 | 0 | 0 | 0 | 0 | 0 |  | 0 | 0
[8 empty] | agg | 0 | 0 | [19 empty] | NCLR ASOFRLRSNAP |  | 0
| CLR:valid values 0, or 1 | [29 empty] | RU,PFR (MW) | RU,PFR, ECRSS (MW) | RU,PFR, ECRSS, NSPINS (MW) | RU,PFR, ECRSS, NSPINS, RD (MW)
CLR1 | 0 | [7 empty] | 100 | 60 | 8 | 8 | NA | NA | 8 | NA | 40 | NA | 40 | 0 | 0 | 0 | 0 | 0 | 0 | 0 | 0 | 0 | 0 |  | 0 | 0 | 0 | 0
CLR2 | 0 | [7 empty] | 50 | 0 | 4 | 4 | NA | NA | 4 | NA | 50 | NA | 50 | 0 | 0 | 0 | 0 | 0 | 0 | 0 | 0 | 0 | 0 |  | 0 | 0 | 0 | 0
CLR3 | 0 | [7 empty] | 100 | 30 | 8 | 8 | NA | NA | 8 | NA | 70 | NA | 70 | 0 | 0 | 0 | 0 | 0 | 0 | 0 | 0 | 0 | 0 |  | 0 | 0 | 0 | 0
[8 empty] | agg | 0 | 0 | [19 empty] | CLR ASOFRLRSNAP |  |  | 0
GR:valid values 0, -1 or 1
GR1 | 1 | [7 empty] | 130 | 30 | 0 | 0 | NA | NA | 0 | NA | 0 | NA | 0 | 100 | 0 | 0 | 0 | 0 | 0 | 0 | 0 | 0 | 0 |  | 0 | 0 | 0 | 0
GR2 | 0 | [7 empty] | 300 | 200 | 100 | 100 | NA | NA | 100 |  | 0 | NA | 0 | 0 | 0 | 0 | 0 | 0 | 0 | 0 | 0 | 0 | 0 |  | 0 | 0 | 0 | 0
GR3 | 0 | [7 empty] | 120 | 40 | 16 | 16 | NA | NA | 16 | NA | 40 | NA | 120 | 0 | 0 | 0 | 0 | 0 | 0 | 0 | 0 | 0 | 0 |  | 0 | 0 | 0 | 0
[5 empty] | agg. Online HSL |  | 130 | agg | 130 | 30 | [17 empty] | ASOFFOFRSNAP | 0
| ESR:valid values 0, or 1 |  |  |  | MaxSOC (MWh) | MinSOC (MWh) | HBSOC (h) (MWh) | HBSOC (h+1) (MWh) | [22 empty] | RU,FFR (MW) | RU,FFR, PFR (MW) | RU,FFR, PFR, ECRSS (MW) | RU,FFR, PFR, ECRSS, NSPINS (MW) | RU,FFR, PFR, ECRSS, NSPINS, RD (MW)
ESR1 | 1 |  |  |  | 100 | 0 | 0 | 100 | 100 | -100 | 200 | 200 | 200 | NA | 200 | NA | 100 | NA | 0 | 200 | 200 | 200 | 200 | 0 | 200 | 0 | 100 | 0 | 0 |  | 200 | 200 | 200 | 200 | 200
ESR2 | 0 |  |  |  | 10 | 0 | 5 | 10 | 10 | -10 | 20 | 20 | 20 | NA | 20 | NA | 5 | NA | 2.5 | 0 | 0 | 0 | 0 | 0 | 0 | 0 | 0 | 0 | 0 |  | 0 | 0 | 0 | 0 | 0
ESR3 | 0 |  |  |  | 100 | 0 | 0 | 100 | 100 | -100 | 200 | 200 | 200 | NA | 200 | NA | 100 | NA | 0 | 0 | 0 | 0 | 0 | 0 | 0 | 0 | 0 | 0 | 0 |  | 0 | 0 | 0 | 0 | 0
|  |  |  | agg | 100 | 0 | 0 | 100 | 100 | -100
QSE portfolio level Aggregated NCLR, CLR+GR,ESR
[12 empty] | ASMWCAPABILITY: Eligible AS MW (combination of HSL-LSL, COP status, Registed qualified MW amount, COP AS MW, and submitted AS MW offers) | [9 empty] | Combined AS MW Capability: Eligible AS MW
[9 empty] | HSL/MPC (MW) | LSL/MPC (MW) | HSL-LSL (MW) | RU (MW) | RD (MW) | FFR (MW) | UFR (MW) | PFR (MW) | ECRSM (MW) | ECRSS (MW) | NSPINM (MW) | NSPINS (MW) |  | FFR,UFR,ECRSM (MW) | FFR,UFR, ECRSM, NSPINM (MW)
Agg. NCLR | [8 empty] | 0 | 0 | 0 | 0 | 0 | 0 | 0 | 0 | 0 | 0 | 0 | 0 |  | 0 | 0
[22 empty] | RU,PFR (MW) | RU,PFR, ECRSS (MW) | RU,PFR, ECRSS, NSPINS (MW) | RU,PFR, ECRSS, NSPINS, RD (MW)
Agg. CLR + Agg. GR | [8 empty] | 130 | 30 | 100 | 0 | 0 | 0 | 0 | 0 | 0 | 0 | 0 | 0 |  | 0 | 0 | 0 | 0
[5 empty] | MaxSOC (MWh) | MinSOC (MWh) | HBSOC (h) (MWh) | HBSOC (h+1) (MWh) | [13 empty] | RU,FFR (MW) | RU,FFR, PFR (MW) | RU,FFR, PFR, ECRSS (MW) | RU,FFR, PFR, ECRSS, NSPINS (MW) | RU,FFR, PFR, ECRSS, NSPINS, RD (MW)
Agg.ESR |  |  |  |  | 100 | 0 | 0 | 100 | 100 | -100 | 200 | 200 | 200 | 200 | 0 | 200 | 0 | 100 | 0 | 0 |  | 200 | 200 | 200 | 200 | 200
[11 empty] | New |  |  | New |  | Modified |  | Modified
| Objective: Maximize QSE AS position coverage= |  |  |  | 0 | [5 empty] | ESRMWSNAP |  |  | ESRASSNAP |  | RCAPSNAP | ASOFRLRSNAP | RUCCAPSNAP |  | ASONPOSSNAP |  | RUCOSFSNAP |  | RUCASFSNAP |  | RUCSFSNAP
[11 empty] | -100 |  |  | 100 |  | 130 | 0 | 130 |  | 100 |  | 0 |  | 0 |  | 0
QSE Level Constraints>=0
|  | RU | RD | FFR | FFR+UFR | FFR+ UFR+ PFR | ECRSM | ECRSM+ ECRSS | NSPINM | NSPINM+ NSPINS
|  | 0 | 0 | 0 | 0 | 0 | 0 | 0 | 0 | 0
| Resource Level Constraints | [9 empty] | Optimization variables
| HSL-LSL - sum(ASMWCAPUSED) >=0 | ASMWCAPABILITY-ASMWCAPUSED>=0 | [8 empty] | ASMWCAPUSED
|  | RU | RD | FFR | UFR | PFR | ECRSM | ECRSS | NSPINM | NSPINS | RU (MW) | RD (MW) | FFR (MW) | UFR (MW) | PFR (MW) | ECRSM (MW) | ECRSS (MW) | NSPINM (MW) | NSPINS (MW)
Agg. NCLR | 0 | 0 | 0 | 0 | 0 | 0 | 0 | 0 | 0 | 0 | 0 | 0 | 0 | 0 | 0 | 0 | 0 | 0 | 0
Agg. CLR+Agg.GR | 100 | 0 | 0 | 0 | 0 | 0 | 0 | 0 | 0 | 0 | 0 | 0 | 0 | 0 | 0 | 0 | 0 | 0 | 0
SOC Constraints
[20 empty] | MW | MinSOC >=0 | MaxSOC >=0 | Diff HBSOC =0 | HSL-MW>=0 | MW-LSL>=0
Agg. ESR | 100 | 200 | 200 | 200 | 0 | 200 | 0 | 0 | 0 | 0 | 0 | 0 | 0 | 0 | 0 | 0 | 100 | 0 | 0 | -100 | 0 | 0 | 0 | 200 | 0
Optimization option
Note: Aggregated Resources used so as to fit into EXCEL optimization variable/constraint limits

## RUC CAP Short Calc RRS ex
|  |  | Energy | RU | RD | FFR | UFR | PFR | ECRS | NSPIN
Time Dur. (hr) |  |  | 1 | 1 | 1 | 0.25 | 1 | 1 | 1 | 1
DF Time Dur. (hr) |  |  | 1 | 1 | 1 | 0.25 | 1 | 1 | 1 | 1
Dep. Factor (0 to 1) |  |  | NA | 1 | 1 | 1 | 1 | 1 | 1 | 1
|  |  | Energy +ve Pur -ve Sale (MW) | RU (MW) | RD (MW) | FFR (MW) | UFR (MW) | PFR (MW) | ECRSM (MW) | ECRSS (MW) | NSPINM (MW) | NSPINS (MW) |  | RTAML
QSE Position |  |  | 100 | 0 | 0 | 0 | 0 | 200 | 0 | 0 | 0 | 0 |  | 0
| COP Status | [9 empty] | Offered AS MW (combination of Registed qualified MW amount, COP AS MW, and submitted AS MW offers) | [9 empty] | ASMWCAPABILITY: Eligible AS MW (combination of HSL-LSL, COP status, Registed qualified MW amount, COP AS MW, and submitted AS MW offers) | [9 empty] | Combined AS MW Capability: Eligible AS MW
| 1=ON/OFFQS -1=OFF (only for GR) 0=OUT | [7 empty] | HSL/MPC (MW) | LSL/MPC (MW) | RU (MW) | RD (MW) | FFR (MW) | UFR (MW) | PFR (MW) | ECRSM (MW) | ECRSS (MW) | NSPINM (MW) | NSPINS (MW) | COP status dependent HSL-LSL (MW) | RU (MW) | RD (MW) | FFR (MW) | UFR (MW) | PFR (MW) | ECRSM (MW) | ECRSS (MW) | NSPINM (MW) | NSPINS (MW) |  | FFR,UFR,ECRSM (MW) | FFR,UFR, ECRSM, NSPINM (MW)
NCLR:valid values 0 or 1
NCLR1 | 0 | [7 empty] | 40 | 10 | NA | NA | 0 | 0 | NA | 30 | NA | 30 | NA | 0 | 0 | 0 | 0 | 0 | 0 | 0 | 0 | 0 | 0 |  | 0 | 0
NCLR2 | 0 | [7 empty] | 50 | 0 | NA | NA | 50 | 0 | NA | 0 | NA | 0 | NA | 0 | 0 | 0 | 0 | 0 | 0 | 0 | 0 | 0 | 0 |  | 0 | 0
NCLR3 | 0 | [7 empty] | 100 | 0 | NA | NA | 0 | 100 | NA | 0 | NA | 0 | NA | 0 | 0 | 0 | 0 | 0 | 0 | 0 | 0 | 0 | 0 |  | 0 | 0
[8 empty] | agg | 0 | 0 | [19 empty] | NCLR ASOFRLRSNAP |  | 0
| CLR:valid values 0, or 1 | [29 empty] | RU,PFR (MW) | RU,PFR, ECRSS (MW) | RU,PFR, ECRSS, NSPINS (MW) | RU,PFR, ECRSS, NSPINS, RD (MW)
CLR1 | 0 | [7 empty] | 100 | 60 | 8 | 8 | NA | NA | 8 | NA | 40 | NA | 40 | 0 | 0 | 0 | 0 | 0 | 0 | 0 | 0 | 0 | 0 |  | 0 | 0 | 0 | 0
CLR2 | 0 | [7 empty] | 50 | 0 | 4 | 4 | NA | NA | 4 | NA | 50 | NA | 50 | 0 | 0 | 0 | 0 | 0 | 0 | 0 | 0 | 0 | 0 |  | 0 | 0 | 0 | 0
CLR3 | 0 | [7 empty] | 100 | 30 | 8 | 8 | NA | NA | 8 | NA | 70 | NA | 70 | 0 | 0 | 0 | 0 | 0 | 0 | 0 | 0 | 0 | 0 |  | 0 | 0 | 0 | 0
[8 empty] | agg | 0 | 0 | [19 empty] | CLR ASOFRLRSNAP |  |  | 0
GR:valid values 0, -1 or 1
GR1 | 0 | [7 empty] | 100 | 30 | 14 | 14 | NA | NA | 14 | NA | 70 | NA | 70 | 0 | 0 | 0 | 0 | 0 | 0 | 0 | 0 | 0 | 0 |  | 0 | 0 | 0 | 0
GR2 | 0 | [7 empty] | 300 | 200 | 100 | 100 | NA | NA | 100 |  | 0 | NA | 0 | 0 | 0 | 0 | 0 | 0 | 0 | 0 | 0 | 0 | 0 |  | 0 | 0 | 0 | 0
GR3 | 0 | [7 empty] | 120 | 40 | 16 | 16 | NA | NA | 16 | NA | 40 | NA | 120 | 0 | 0 | 0 | 0 | 0 | 0 | 0 | 0 | 0 | 0 |  | 0 | 0 | 0 | 0
[5 empty] | agg. Online HSL |  | 0 | agg | 0 | 0 | [17 empty] | ASOFFOFRSNAP | 0
| ESR:valid values 0, or 1 |  |  |  | MaxSOC (MWh) | MinSOC (MWh) | HBSOC (h) (MWh) | HBSOC (h+1) (MWh) | [22 empty] | RU,FFR (MW) | RU,FFR, PFR (MW) | RU,FFR, PFR, ECRSS (MW) | RU,FFR, PFR, ECRSS, NSPINS (MW) | RU,FFR, PFR, ECRSS, NSPINS, RD (MW)
ESR1 | 1 |  |  |  | 200 | 0 | 100 | 0 | 100 | -100 | 200 | 200 | 200 | NA | 200 | NA | 100 | NA | 50 | 200 | 200 | 200 | 200 | 0 | 200 | 0 | 100 | 0 | 50 |  | 200 | 200 | 200 | 200 | 200
ESR2 | 0 |  |  |  | 10 | 0 | 5 | 10 | 10 | -10 | 20 | 20 | 20 | NA | 20 | NA | 5 | NA | 2.5 | 0 | 0 | 0 | 0 | 0 | 0 | 0 | 0 | 0 | 0 |  | 0 | 0 | 0 | 0 | 0
ESR3 | 0 |  |  |  | 100 | 0 | 0 | 100 | 100 | -100 | 200 | 200 | 200 | NA | 200 | NA | 100 | NA | 0 | 0 | 0 | 0 | 0 | 0 | 0 | 0 | 0 | 0 | 0 |  | 0 | 0 | 0 | 0 | 0
|  |  |  | agg | 200 | 0 | 100 | 0 | 100 | -100
QSE portfolio level Aggregated NCLR, CLR+GR,ESR
[12 empty] | ASMWCAPABILITY: Eligible AS MW (combination of HSL-LSL, COP status, Registed qualified MW amount, COP AS MW, and submitted AS MW offers) | [9 empty] | Combined AS MW Capability: Eligible AS MW
[9 empty] | HSL/MPC (MW) | LSL/MPC (MW) | HSL-LSL (MW) | RU (MW) | RD (MW) | FFR (MW) | UFR (MW) | PFR (MW) | ECRSM (MW) | ECRSS (MW) | NSPINM (MW) | NSPINS (MW) |  | FFR,UFR,ECRSM (MW) | FFR,UFR, ECRSM, NSPINM (MW)
Agg. NCLR | [8 empty] | 0 | 0 | 0 | 0 | 0 | 0 | 0 | 0 | 0 | 0 | 0 | 0 |  | 0 | 0
[22 empty] | RU,PFR (MW) | RU,PFR, ECRSS (MW) | RU,PFR, ECRSS, NSPINS (MW) | RU,PFR, ECRSS, NSPINS, RD (MW)
Agg. CLR + Agg. GR | [8 empty] | 0 | 0 | 0 | 0 | 0 | 0 | 0 | 0 | 0 | 0 | 0 | 0 |  | 0 | 0 | 0 | 0
[5 empty] | MaxSOC (MWh) | MinSOC (MWh) | HBSOC (h) (MWh) | HBSOC (h+1) (MWh) | [13 empty] | RU,FFR (MW) | RU,FFR, PFR (MW) | RU,FFR, PFR, ECRSS (MW) | RU,FFR, PFR, ECRSS, NSPINS (MW) | RU,FFR, PFR, ECRSS, NSPINS, RD (MW)
Agg.ESR |  |  |  |  | 200 | 0 | 100 | 0 | 100 | -100 | 200 | 200 | 200 | 200 | 0 | 200 | 0 | 100 | 0 | 50 |  | 200 | 200 | 200 | 200 | 200
[11 empty] | New |  |  | New |  | Modified |  | Modified
| Objective: Maximize QSE AS position coverage= |  |  |  | 0 | [5 empty] | ESRMWSNAP |  |  | ESRASSNAP |  | RCAPSNAP | ASOFRLRSNAP | RUCCAPSNAP |  | ASONPOSSNAP |  | RUCOSFSNAP |  | RUCASFSNAP |  | RUCSFSNAP
[11 empty] | -100 |  |  | 200 |  | 0 | 0 | 200 |  | 200 |  | 0 |  | 0 |  | 0
QSE Level Constraints>=0
|  | RU | RD | FFR | FFR+UFR | FFR+ UFR+ PFR | ECRSM | ECRSM+ ECRSS | NSPINM | NSPINM+ NSPINS
|  | 0 | 0 | 0 | 0 | 0 | 0 | 0 | 0 | 0
| Resource Level Constraints | [9 empty] | Optimization variables
| HSL-LSL - sum(ASMWCAPUSED) >=0 | ASMWCAPABILITY-ASMWCAPUSED>=0 | [8 empty] | ASMWCAPUSED
|  | RU | RD | FFR | UFR | PFR | ECRSM | ECRSS | NSPINM | NSPINS | RU (MW) | RD (MW) | FFR (MW) | UFR (MW) | PFR (MW) | ECRSM (MW) | ECRSS (MW) | NSPINM (MW) | NSPINS (MW)
Agg. NCLR | 0 | 0 | 0 | 0 | 0 | 0 | 0 | 0 | 0 | 0 | 0 | 0 | 0 | 0 | 0 | 0 | 0 | 0 | 0
Agg. CLR+Agg.GR | 0 | 0 | 0 | 0 | 0 | 0 | 0 | 0 | 0 | 0 | 0 | 0 | 0 | 0 | 0 | 0 | 0 | 0 | 0
SOC Constraints
[20 empty] | MW | MinSOC >=0 | MaxSOC >=0 | Diff HBSOC =0 | HSL-MW>=0 | MW-LSL>=0
Agg. ESR | 0 | 200 | 200 | 200 | 0 | 0 | 0 | 100 | 0 | 50 | 0 | 0 | 0 | 0 | 200 | 0 | 0 | 0 | 0 | -100 | 0 | 0 | 0 | 200 | 0
Optimization option
Note: Aggregated Resources used so as to fit into EXCEL optimization variable/constraint limits

## RUC CAP Short Calc
|  |  | Energy | RU | RD | FFR | UFR | PFR | ECRS | NSPIN
Time Dur. (hr) |  |  | 1 | 1 | 1 | 0.25 | 1 | 1 | 1 | 1
DF Time Dur. (hr) |  |  | 1 | 1 | 1 | 0.25 | 1 | 1 | 1 | 1
Dep. Factor (0 to 1) |  |  | NA | 1 | 1 | 1 | 1 | 1 | 1 | 1
|  |  | Energy +ve Pur -ve Sale (MW) | RU (MW) | RD (MW) | FFR (MW) | UFR (MW) | PFR (MW) | ECRSM (MW) | ECRSS (MW) | NSPINM (MW) | NSPINS (MW) |  | RTAML
QSE Position |  |  | 0 | 0 | 0 | 0 | 0 | 100 | 0 | 0 | 0 | 0 |  | 0
| COP Status | [9 empty] | Offered AS MW (combination of Registed qualified MW amount, COP AS MW, and submitted AS MW offers) | [9 empty] | ASMWCAPABILITY: Eligible AS MW (combination of HSL-LSL, COP status, Registed qualified MW amount, COP AS MW, and submitted AS MW offers) | [9 empty] | Combined AS MW Capability: Eligible AS MW
| 1=ON/OFFQS -1=OFF (only for GR) 0=OUT | [7 empty] | HSL/MPC (MW) | LSL/MPC (MW) | RU (MW) | RD (MW) | FFR (MW) | UFR (MW) | PFR (MW) | ECRSM (MW) | ECRSS (MW) | NSPINM (MW) | NSPINS (MW) | COP status dependent HSL-LSL (MW) | RU (MW) | RD (MW) | FFR (MW) | UFR (MW) | PFR (MW) | ECRSM (MW) | ECRSS (MW) | NSPINM (MW) | NSPINS (MW) |  | FFR,UFR,ECRSM (MW) | FFR,UFR, ECRSM, NSPINM (MW)
NCLR:valid values 0 or 1
NCLR1 | 1 | [7 empty] | 40 | 10 | NA | NA | 0 | 0 | NA | 30 | NA | 30 | NA | 30 | 0 | 0 | 0 | 0 | 0 | 30 | 0 | 30 | 0 |  | 30 | 30
NCLR2 | 0 | [7 empty] | 50 | 0 | NA | NA | 50 | 0 | NA | 0 | NA | 0 | NA | 0 | 0 | 0 | 0 | 0 | 0 | 0 | 0 | 0 | 0 |  | 0 | 0
NCLR3 | 1 | [7 empty] | 100 | 0 | NA | NA | 0 | 100 | NA | 0 | NA | 0 | NA | 100 | 0 | 0 | 0 | 100 | 0 | 0 | 0 | 0 | 0 |  | 100 | 100
[8 empty] | agg | 140 | 10 | [19 empty] | NCLR ASOFRLRSNAP |  | 130
| CLR:valid values 0, or 1 | [29 empty] | RU,PFR (MW) | RU,PFR, ECRSS (MW) | RU,PFR, ECRSS, NSPINS (MW) | RU,PFR, ECRSS, NSPINS, RD (MW)
CLR1 | 1 | [7 empty] | 100 | 60 | 8 | 8 | NA | NA | 8 | NA | 40 | NA | 40 | 40 | 8 | 8 | 0 | 0 | 8 | 0 | 40 | 0 | 40 |  | 16 | 40 | 40 | 40
CLR2 | 1 | [7 empty] | 50 | 0 | 4 | 4 | NA | NA | 4 | NA | 50 | NA | 50 | 50 | 4 | 4 | 0 | 0 | 4 | 0 | 50 | 0 | 50 |  | 8 | 50 | 50 | 50
CLR3 | 0 | [7 empty] | 100 | 30 | 8 | 8 | NA | NA | 8 | NA | 70 | NA | 70 | 0 | 0 | 0 | 0 | 0 | 0 | 0 | 0 | 0 | 0 |  | 0 | 0 | 0 | 0
[8 empty] | agg | 150 | 60 | [19 empty] | CLR ASOFRLRSNAP |  |  | 90
GR:valid values 0, -1 or 1
GR1 | 1 | [7 empty] | 100 | 30 | 14 | 14 | NA | NA | 14 | NA | 70 | NA | 70 | 70 | 14 | 14 | 0 | 0 | 14 | 0 | 70 | 0 | 70 |  | 28 | 70 | 70 | 70
GR2 | -1 | [7 empty] | 300 | 200 | 100 | 100 | NA | NA | 100 |  | 0 | NA | 0 | 300 | 0 | 0 | 0 | 0 | 0 | 0 | 0 | 0 | 0 |  | 0 | 0 | 0 | 0
GR3 | 0 | [7 empty] | 120 | 40 | 16 | 16 | NA | NA | 16 | NA | 40 | NA | 120 | 0 | 0 | 0 | 0 | 0 | 0 | 0 | 0 | 0 | 0 |  | 0 | 0 | 0 | 0
[5 empty] | agg. Online HSL |  | 100 | agg | 400 | 30 | [17 empty] | ASOFFOFRSNAP | 0
| ESR:valid values 0, or 1 |  |  |  | MaxSOC (MWh) | MinSOC (MWh) | HBSOC (h) (MWh) | HBSOC (h+1) (MWh) | [22 empty] | RU,FFR (MW) | RU,FFR, PFR (MW) | RU,FFR, PFR, ECRSS (MW) | RU,FFR, PFR, ECRSS, NSPINS (MW) | RU,FFR, PFR, ECRSS, NSPINS, RD (MW)
ESR1 | 1 |  |  |  | 200 | 0 | 100 | 50 | 100 | -100 | 200 | 200 | 200 | NA | 200 | NA | 100 | NA | 50 | 200 | 200 | 200 | 200 | 0 | 200 | 0 | 100 | 0 | 50 |  | 200 | 200 | 200 | 200 | 200
ESR2 | 1 |  |  |  | 10 | 0 | 5 | 10 | 10 | -10 | 20 | 20 | 20 | NA | 20 | NA | 5 | NA | 2.5 | 20 | 20 | 20 | 20 | 0 | 20 | 0 | 5 | 0 | 2.5 |  | 20 | 20 | 20 | 20 | 20
ESR3 | 0 |  |  |  | 100 | 0 | 0 | 100 | 100 | -100 | 200 | 200 | 200 | NA | 200 | NA | 100 | NA | 0 | 0 | 0 | 0 | 0 | 0 | 0 | 0 | 0 | 0 | 0 |  | 0 | 0 | 0 | 0 | 0
|  |  |  | agg | 210 | 0 | 105 | 60 | 110 | -110
QSE portfolio level Aggregated NCLR, CLR+GR,ESR
[12 empty] | ASMWCAPABILITY: Eligible AS MW (combination of HSL-LSL, COP status, Registed qualified MW amount, COP AS MW, and submitted AS MW offers) | [9 empty] | Combined AS MW Capability: Eligible AS MW
[9 empty] | HSL/MPC (MW) | LSL/MPC (MW) | HSL-LSL (MW) | RU (MW) | RD (MW) | FFR (MW) | UFR (MW) | PFR (MW) | ECRSM (MW) | ECRSS (MW) | NSPINM (MW) | NSPINS (MW) |  | FFR,UFR,ECRSM (MW) | FFR,UFR, ECRSM, NSPINM (MW)
Agg. NCLR | [8 empty] | 140 | 10 | 130 | 0 | 0 | 0 | 100 | 0 | 30 | 0 | 30 | 0 |  | 130 | 130
[22 empty] | RU,PFR (MW) | RU,PFR, ECRSS (MW) | RU,PFR, ECRSS, NSPINS (MW) | RU,PFR, ECRSS, NSPINS, RD (MW)
Agg. CLR + Agg. GR | [8 empty] | 550 | 90 | 460 | 26 | 26 | 0 | 0 | 26 | 0 | 160 | 0 | 160 |  | 52 | 160 | 160 | 160
[5 empty] | MaxSOC (MWh) | MinSOC (MWh) | HBSOC (h) (MWh) | HBSOC (h+1) (MWh) | [13 empty] | RU,FFR (MW) | RU,FFR, PFR (MW) | RU,FFR, PFR, ECRSS (MW) | RU,FFR, PFR, ECRSS, NSPINS (MW) | RU,FFR, PFR, ECRSS, NSPINS, RD (MW)
Agg.ESR |  |  |  |  | 210 | 0 | 105 | 60 | 110 | -110 | 220 | 220 | 220 | 220 | 0 | 220 | 0 | 105 | 0 | 52.5 |  | 220 | 220 | 220 | 220 | 220
[11 empty] | New |  |  | New |  | Modified |  | Modified
| Objective: Maximize QSE AS position coverage= |  |  |  | 0 | [5 empty] | ESRMWSNAP |  |  | ESRASSNAP |  | RCAPSNAP | ASOFRLRSNAP | RUCCAPSNAP |  | ASONPOSSNAP |  | RUCOSFSNAP |  | RUCASFSNAP |  | RUCSFSNAP
[11 empty] | -29 |  |  | 74 |  | 100 | 220 | 365 |  | 100 |  | 0 |  | 0 |  | 0
QSE Level Constraints>=0
|  | RU | RD | FFR | FFR+UFR | FFR+ UFR+ PFR | ECRSM | ECRSM+ ECRSS | NSPINM | NSPINM+ NSPINS
|  | 0 | 0 | 0 | 0 | 0 | 0 | 0 | 0 | 0
| Resource Level Constraints | [9 empty] | Optimization variables
| HSL-LSL - sum(ASMWCAPUSED) >=0 | ASMWCAPABILITY-ASMWCAPUSED>=0 | [8 empty] | ASMWCAPUSED
|  | RU | RD | FFR | UFR | PFR | ECRSM | ECRSS | NSPINM | NSPINS | RU (MW) | RD (MW) | FFR (MW) | UFR (MW) | PFR (MW) | ECRSM (MW) | ECRSS (MW) | NSPINM (MW) | NSPINS (MW)
Agg. NCLR | 130 | 0 | 0 | 0 | 100 | 0 | 30 | 0 | 30 | 0 | 0 | 0 | 0 | 0 | 0 | 0 | 0 | 0 | 0
Agg. CLR+Agg.GR | 434 | 26 | 26 | 0 | 0 | 0 | 0 | 160 | 0 | 160 | 0 | 0 | 0 | 0 | 26 | 0 | 0 | 0 | 0
SOC Constraints
[20 empty] | MW | MinSOC >=0 | MaxSOC >=0 | Diff HBSOC =0 | HSL-MW>=0 | MW-LSL>=0
Agg. ESR | 146 | 220 | 220 | 220 | 0 | 146 | 0 | 105 | 0 | 52.5 | 0 | 0 | 0 | 0 | 74 | 0 | 0 | 0 | 0 | -29 | 60 | 76 | 0 | 139 | 81
Optimization option
Note: Aggregated Resources used so as to fit into EXCEL optimization variable/constraint limits