## REP Input
Product Name
Total MWh Sold
|  |  | EMISSIONS (lbs/MWh) |  |  |  |  | Generation Fuel Mix (%)
| MWh | % | CO2 | NOx | Part | SO2 | Nuc Waste | Coal/Lignite | Nat Gas | Nuclear | Renew | Other
RECs
Contract MWh | 0
Default MWh | 0
Product Total | 0
Statewide Average |  |  | 1231.7497 | 0.69553 | 0.12614 | 2.2987 | 0.0011655 | 35.62% | 41.76% | 12.12% | 6.117% | 4.386%
Index Values for Label (Product Total/Statewide Average)
Identify non-renewable contract information below (if any): |  |  | EMISSIONS (lbs/MWh) |  |  |  |  | Generation Fuel Mix (%)
Company | MWh | % | CO2 | NOx | Part | SO2 | Nuc Waste | Coal/Lignite | Nat Gas | Nuclear | Renew | Other
Total
do not delete this row |  |  | 2 | 3 | 4 | 5 | 6 | 7 | 8 | 9 | 10 | 11
NOTE: Only enter data in yellow cells. All other cells are formulas.
For EFL requirements per 25.475 revised 3/16/09:
Renewable Content for this product:
The statewide average for renewable content: | 6.117%
INSTRUCTIONS:
Step 1: Enter Product Name in line 2. Please create a separate workbook for each product.
Step 2: Enter total MWh sold under this product name in 2009 in line 3.
Step 3: Enter total RECs associated with this product for 2009 in line 7.
Step 4: Enter any additional (non-REC) contracts for this product in 2009 in lines 16 through 26.
If additional lines are needed for Step 4, contact ERCOT for an expanded form.
Step 5: Use data from Rows 32 and 33 to complete label as defined in PUC Substantive Rule 25.475.
Step 6: Submit completed workbooks to ElectricityLabel@ercot.com
If you have questions regarding this form, please contact Roy McCoy at 512-248-3131 or Jennifer Mikulencek at 512-248-3004.

## Label - Reference Only
FOR REFERENCE
Sources of power generation |  | This product | Statewide Average
| Coal and Lignite |  | 35.62% | EMISSIONS (lbs/MWh) | Index
| Natural Gas |  | 41.76% | Carbon Dioxide
| Nuclear |  | 12.12% | Nitrogen Oxides
| Renewable Energy |  | 6.117% | Particulates
| Other |  | 4.386% | Sulfur Dioxide
| Total | 0% | 100% | Nuclear Waste
Emissions and waste per 1,000 kWh generated |  |  |  | Generation Fuel Mix (%) | State Avg
|  |  |  | Coal/Lignite | 35.62%
|  |  |  | Nat Gas | 41.76%
|  |  |  | Nuclear | 12.12%
|  |  |  | Renew | 6.117%
|  |  |  | Other | 4.386%

## Texas Averages and Defaults
| EMISSIONS lbs/MWh |  |  |  |  | Generation Fuel Mix%
| CO2 | NOx | Part | SO2 | Nuc Waste | Coal/Lignite | Nat Gas | Nuclear | Renew | Other
Statewide Average Fuel Mix (%) | [5 empty] | 35.62% | 41.76% | 12.12% | 6.117% | 4.386%
Statewide Average Emissions (lbs/MWh) | 1231.7497 | 0.69553 | 0.12614 | 2.2987 | 0.0011655
Default Fuel Mix (%) | [5 empty] | 37.24% | 43.67% | 12.67% | 1.829% | 4.587%
Default Emissions (lbs/MWh) | 1288.0078 | 0.7273 | 0.1319 | 2.4037 | 0.0012187

## Resource Data
Entity Name |  | EMISSIONS lbs/MWh |  |  |  |  | Generation Fuel Mix% (calculated)
|  | CO2 | NOx | Part | SO2 | Nuc Waste | Coal/Lignite | Nat Gas | Nuclear | Renew | Other
Non-renewable Generation (non-zero emissions) | 3M AUSTIN CENTER | 17.84 | 3.96 | 0.3775 | 0.9309 | 0 | 0% | 100% | 0% | 0% | 0%
| AES DEEPWATER INC | 2463.895 | 0.32 | 0.074 | 7.061 | 0 | 0% | 0% | 0% | 0% | 100%
| AIR LIQUIDE LARGE INDUSTRIES US LP (RE) | 1544.4 | 0.412 | 0.021 | 0.0029 | 0 | 0% | 100% | 0% | 0% | 0%
| AMERICAN ELECTRIC POWER TEXAS NORTH COMPANY | 2343.5 | 3.595 | 0.24 | 1.908 | 0 | 100% | 0% | 0% | 0% | 0%
| BARNEY M DAVIS UNIT 1 | 1204.92 | 2.1 | 0.08 | 0.01 | 0 | 0% | 100% | 0% | 0% | 0%
| BASTROP ENERGY PARTNERS LP | 902.0896 | 0.2673 | 0.026813 | 0.0050275 | 0 | 0% | 100% | 0% | 0% | 0%
| BIG BROWN POWER COMPANY LLC (RE) | 2302.0593 | 1.4983 | 0.3269 | 14.4069 | 0 | 100% | 0% | 0% | 0% | 0%
| BIO ENERGY (TEXAS) LLC (RESOURCE) | 1587.92 | 4.33 | 0.66 | 0.521 | 0 | 0% | 0% | 0% | 0% | 100%
| BOSQUE POWER COMPANY LLC (RES) | 917.48 | 0.25 | 0.04 | 0.01 | 0 | 0% | 96.89% | 0% | 0% | 3.106%
| BRAZOS ELECTRIC POWER CO OP INC (RES) + WHITNEY DAM | 944.62 | 0.329 | 0.0149 | 0.005 | 0 | 0% | 34.7% | 0% | 0% | 65.3%
| BROWNSVILLE PUBLIC UTILITIES BOARD (CALPINE) | 843 | 0.23 | 0.03 | 0.004 | 0 | 0% | 100% | 0% | 0% | 0%
| BROWNSVILLE PUBLIC UTILITIES BOARD AEP (RES) | 2343.5 | 3.595 | 0.24 | 1.908 | 0 | 100% | 0% | 0% | 0% | 0%
| BROWNSVILLE PUBLIC UTILITIES BOARD OKLA J3 (RES) | 2343.5 | 3.595 | 0.24 | 1.908 | 0 | 100% | 0% | 0% | 0% | 0%
| BROWNSVILLE PUBLIC UTILITIES BOARD TENASKA (RES) | 1386.1 | 0.88 | 0.08 | 0.12 | 0 | 0% | 100% | 0% | 0% | 0%
| BRYAN TEXAS UTILITIES (RES) | 1894.11 | 1.16 | 0.23 | 5.84 | 0 | 87.88% | 12.12% | 0% | 0% | 0%
| CALPINE CORP | 696.8171 | 0.15887 | 0.017497 | 0.0040554 | 0 | 0% | 93.05% | 0% | 0% | 6.946%
| CITY OF AUSTIN DBA AUSTIN ENERGY (RES) | 1006.728 | 0.4944 | 0.11408 | 2.0142 | 0.0054 | 37.4% | 30.5% | 32.1% | 0% | 0%
| CITY OF GARLAND (RES) | 1916.6 | 1.123 | 0.237 | 6.045 | 0 | 90.06% | 9.581% | 0% | 0% | 0.359%
| COLETO CREEK POWER LP | 1953.8424 | 1.5236 | 0.058173 | 7.7861 | 0 | 100% | 0% | 0% | 0% | 0%
| COTTONWOOD ENERGY, LP | 716.9386 | 0.1091 | 0.057652 | 0.0035698 | 0 | 0% | 100% | 0% | 0% | 0%
| CPS ENERGY (RE) | 1063.23 | 0.76 | 0.05 | 1.65 | 0.01 | 39.87% | 11.75% | 41.68% | 0% | 6.708%
| DECORDOVA POWER COMPANY LLC (RE) | 1559.9632 | 4.1263 | 0.1766 | 0.1254 | 0 | 0% | 100% | 0% | 0% | 0%
| DENISON DAM | 0 | 0 | 0 | 0 | 0 | 0% | 0% | 0% | 0% | 100%
| DENTON MUNICIPAL ELECTRIC (RES) | 1962 | 1.179 | 0.26 | 6.655 | 0 | 100% | 0% | 0% | 0% | 0%
| DENVER CITY ENERGY ASSOCIATES, LP | 892.5312 | 0.27426 | 0.07347 | 0.00449 | 0 | 0% | 100% | 0% | 0% | 0%
| ENTERPRISE PRODCTS OPERATING LP | 21.2232 | 1.2754 | 0.070916 | 0.021986 | 0 | 0% | 100% | 0% | 0% | 0%
| EXTEX LAPORTE LP 2 | 1405.429 | 0.26 | 0.089 | 0.007 | 0 | 0% | 100% | 0% | 0% | 0%
| EXTEX-LAPORTE LP | 1404.179 | 0.398 | 0.036 | 0.0007 | 0 | 0% | 100% | 0% | 0% | 0%
| EXXONMOBIL BEAUMONT REFINERY | 1127.9665 | 0.26813 | 0.080607 | 0.029589 | 0 | 0% | 100% | 0% | 0% | 0%
| EXXONMOBIL REFINING AND SUPPLY COMPANY | 1897.2714 | 0.20046 | 0.094727 | 0.003495 | 0 | 0% | 100% | 0% | 0% | 0%
| FLINT HILLS RESOURCES WEST PLANT REFINERY | 1593.1619 | 3.1031 | 0.36563 | 0.017697 | 0 | 0% | 100% | 0% | 0% | 0%
| FORMOSA UTILITY VENTURE LTD | 1016.11 | 0.848 | 0.048 | 0.002 | 0 | 0% | 100% | 0% | 0% | 0%
| FPLE FORNEY LLC (RE) | 887.5179 | 0.25175 | 0.049283 | 0.0044574 | 0 | 0% | 100% | 0% | 0% | 0%
| FPLE FORNEY LLC 2 (RE) | 870.7993 | 0.24071 | 0.048354 | 0.0043561 | 0 | 0% | 100% | 0% | 0% | 0%
| FRONTERA GENERAL LIMITED PARTNERSHIP | 899.2056 | 0.30814 | 0.061452 | 0.0052672 | 0 | 0% | 60.64% | 0% | 0% | 39.36%
| G2 ENERGY (FW REGIONAL) LLC | 861.2 | 1.77 | 0.45 | 0.54 | 0 | 0% | 0% | 0% | 0% | 100%
| GEN TEX POWER CORP | 853.4 | 0.121 | 0.047 | 0.004 | 0 | 0% | 100% | 0% | 0% | 0%
| GEUS (RES) | 1933.13 | 1.1882 | 0.25767 | 6.5572 | 0 | 87.83% | 12.17% | 0% | 0% | 0%
| GIM CHANNELVIEW COGENERATION LLC (RE) | 1187.9195 | 0.10859 | 0.050761 | 0.0059832 | 0 | 0% | 100% | 0% | 0% | 0%
| GOLDEN SPREAD ELECTRIC COOPERATIVE, INC. | 892.5312 | 0.27426 | 0.07347 | 0.00449 | 0 | 0% | 100% | 0% | 0% | 0%
| GREGORY POWER PARTNERS LP | 0.66889 | 0.30722 | 0.08729 | 0.0050696 | 0 | 0% | 83.22% | 0% | 0% | 16.78%
| GUADALUPE POWER PARTNERS LP | 783.79 | 0.2872 | 0.0419 | 0.0046 | 0 | 0% | 100% | 0% | 0% | 0%
| GUADALUPE-BLANCO RIVER AUTHORITY (RES) | 0 | 0 | 0 | 0 | 0 | 0% | 0% | 0% | 0% | 100%
| HARRISON COUNTY POWER PROJECT | 948.4371 | 0.02 | 0.071031 | 0.0047906 | 0 | 0% | 100% | 0% | 0% | 0%
| HAYS ENERGY LP | 856.2957 | 0.097714 | 0.046074 | 0.0043683 | 0 | 0% | 100% | 0% | 0% | 0%
| INGLESIDE COGENERATION LIMITED PARTNERSHIP | 969.2 | 0.254 | 0.018 | 0.001 | 0 | 0% | 95.62% | 0% | 0% | 4.38%
| INVISTA SARL | 1588.608 | 1.739 | 0.036 | 0.008 | 0 | 0% | 100% | 0% | 0% | 0%
| KIOWA POWER PARTNERS LLC (RES) | 778.54 | 0.21 | 0.018 | 0.00084 | 0 | 0% | 100% | 0% | 0% | 0%
| LAMAR POWER PARTNERS LLC (RE) | 852.2517 | 0.22331 | 0.047324 | 0.0042818 | 0 | 0% | 100% | 0% | 0% | 0%
| LAREDO WLE LP (LAREDO ENERGY CENTER) (RE) | 1038.89 | 0.1 | 0.65 | 0.05 | 0 | 0% | 0% | 0% | 0% | 100%
| LAREDO WLE LP (RES) | 1064.05 | 0.11 | 0.66 | 0.05 | 0 | 0% | 0% | 0% | 0% | 100%
| LOWER COLORADO RIVER AUTHORITY (RES) | 1980.6 | 1.111 | 0.186 | 3.183 | 0 | 77.88% | 19.91% | 0% | 0% | 2.209%
| LUMINANT ENERGY COMPANY LLC RMR (RE) | 1972.5444 | 2.8611 | 0.1204 | 0.0086 | 0 | 0% | 100% | 0% | 0% | 0%
| LUMINANT GENERATION COMPANY LLC (RE) | 1476.6616 | 1.172 | 0.238 | 5.334 | 0.0014668 | 62.4% | 3.115% | 34.48% | 0% | 0%
| MIDLOTHIAN ENERGY LP | 911.4576 | 0.10348 | 0.055983 | 0.0045741 | 0 | 0% | 100% | 0% | 0% | 0%
| NAVASOTA ODESSA ENERGY PARTNERS LP | 0.80471 | 0.23261 | 0.089872 | 0.0082636 | 0 | 0% | 0% | 0% | 0% | 100%
| NAVASOTA WHARTON ENERGY PARTNERS LP | 0.74752 | 0.22775 | 0.084176 | 0.007716 | 0 | 0% | 0% | 0% | 0% | 100%
| NRG SOUTH TEXAS LP (RES) | 0 | 0 | 0 | 0 | 0.0054 | 0% | 0% | 100% | 0% | 0%
| NRG TEXAS POWER LLC (RE) | 2011.3087 | 1.0215 | 0.10982 | 3.5958 | 0 | 87% | 13% | 0% | 0% | 0%
| NUCOASTAL POWER CORPORATION | 1038 | 0.4175 | 0.0478 | 0.0048 | 0 | 0% | 100% | 0% | 0% | 0%
| OAK GROVE MANAGEMENT COMPANY LLC (RE) | 2507.2244 | 0.9293 | 0.0151 | 0.5629 | 0 | 100% | 0% | 0% | 0% | 0%
| ODESSA-ECTOR POWER PARTNERS LP | 925.391 | 0.418 | 0.05133 | 0.00467 | 0 | 0% | 100% | 0% | 0% | 0%
| OKLAHOMA MUNICIPAL POWER AUTHORITY | 2343.5 | 3.595 | 0.24 | 1.908 | 0 | 100% | 0% | 0% | 0% | 0%
| OPTIM ENERGY ALTURA COGEN LLC (RE) | 1320.4585 | 0.18069 | 0.043076 | 0.006659 | 0 | 0% | 100% | 0% | 0% | 0%
| OPTIM ENERGY CEDAR BAYOU 4 LLC (RE) | 882.8511 | 0.0709 | 0.0491 | 0.0045 | 0 | 0% | 100% | 0% | 0% | 0%
| OPTIM ENERGY TWIN OAKS LP (RE) | 1921.77 | 1.13 | 0.14 | 3.58 | 0 | 100% | 0% | 0% | 0% | 0%
| OXY VINYLS LP | 1234.764 | 0.21424 | 0.076549 | 0.0009177 | 0 | 0% | 74.75% | 0% | 0% | 25.25%
| PARIS GENERATION LP (RE) | 1086.2154 | 1.2013 | 0.053195 | 0.0088657 | 0 | 0% | 100% | 0% | 0% | 0%
| POWER RESOURCES LTD | 1099.8338 | 1.2215 | 0.078071 | 0.007352 | 0 | 0% | 100% | 0% | 0% | 0%
| PUBLIC SERVICE CO OF OKLAHOMA | 2343.5 | 3.595 | 0.24 | 1.908 | 0 | 100% | 0% | 0% | 0% | 0%
| RELIANT ENERGY POWER SUPPLY LLC | 519.0887 | 2.9987 | 0.10524 | 0.0057803 | 0 | 0% | 100% | 0% | 0% | 0%
| RIO NOGALES POWER PROJECT LP | 869.66 | 0.199 | 0.03 | 0.004 | 0 | 0% | 62.33% | 0% | 0% | 37.67%
| SABINE COGEN, LP | 1524.7629 | 0.19147 | 0.070814 | 0.0077132 | 0 | 0% | 100% | 0% | 0% | 0%
| SAN MIGUEL ELECTRIC COOPERATIVE, INC. | 2650.678 | 2.2147 | 0.4634 | 7.732 | 0 | 100% | 0% | 0% | 0% | 0%
| SANDOW POWER COMPANY LLC (RE) | 2319.4397 | 1.1161 | 0.035 | 1.7157 | 0 | 100% | 0% | 0% | 0% | 0%
| SEMPRA ENERGY TRADING LLC (RE) | 1470.293 | 0.1492 | 0.0935 | 0.0122 | 0 | 0% | 100% | 0% | 0% | 0%
| SHELL OIL COMPANY (RESOURCE) | 1546.8761 | 0.068409 | 0.093663 | 0.0072155 | 0 | 0% | 100% | 0% | 0% | 0%
| SID RICHARDSON CARBON LTD. | 3203.4949 | 4.256 | 0.214 | 64.68 | 0 | 0% | 0% | 0% | 0% | 0%
| SIGNAL HILL WICHITA FALLS POWER LP | 1159.3 | 2.512 | 0.07 | 0.006 | 0 | 0% | 100% | 0% | 0% | 0%
| SOUTH HOUSTON GREEN POWER LP | 1458.502 | 0.14625 | 0.13856 | 0.067239 | 0 | 0% | 93.67% | 0% | 0% | 6.331%
| SOUTH TEXAS ELECTRIC CO OP INC (RES) | 632.1855 | 0.14377 | 0.34896 | 0.0046902 | 0 | 0% | 55.45% | 0% | 0% | 44.55%
| SOUTH TEXAS ELECTRIC CO OP INC (RES) | 1498.9938 | 29.0513 | 0.52067 | 0.006699 | 0 | 0% | 0% | 0% | 0% | 100%
| SOUTHWESTERN ELECTRIC POWER COMPANY | 2410.5723 | 1.8679 | 0.6689 | 4.1436 | 0 | 93.65% | 6.354% | 0% | 0% | 0%
| SRW COGENERATION LIMITED PARTNERSHIP | 1460.9 | 0.11712 | 0.039 | 0.0053 | 0 | 0% | 96.18% | 0% | 0% | 3.821%
| SUEZ ENERGY GENERATION NA | 876.5961 | 0.21261 | 0.032208 | 0.004385 | 0 | 0% | 36.92% | 0% | 0% | 63.08%
| SWEENY COGENERATION LP | 1518.1831 | 0.11921 | 0.02715 | 0.0056992 | 0 | 0% | 100% | 0% | 0% | 0%
| TENASKA FRONTIER PARTNERS LTD | 857.7781 | 0.27928 | 0.053929 | 0.0043571 | 0 | 0% | 100% | 0% | 0% | 0%
| TENASKA GATEWAY PARTNERS LTD | 838.0523 | 0.23316 | 0.10664 | 0.004599 | 0 | 0% | 100% | 0% | 0% | 0%
| TEXAS PETROCHEMICALS LLC (RE) | 5363.7389 | 5.0425 | 0.29972 | 0.023657 | 0 | 0% | 100% | 0% | 0% | 0%
| THE DOW CHEMICAL CO | 1245.443 | 0.2421 | 0.10044 | 0.00089328 | 0 | 0% | 100% | 0% | 0% | 0%
| TICONA POLYMER INC | 1867.282 | 1.6631 | 0.11417 | 0.009309 | 0 | 0% | 100% | 0% | 0% | 0%
| TRADINGHOUSE POWER COMPANY LLC (RE) | 1501.9581 | 1.9662 | 0.0972 | 0.0077 | 0 | 0% | 100% | 0% | 0% | 0%
| VALERO REFINING COMPANY | 2277.591 | 1.661 | 0.0094 | 0.0025 | 0 | 0% | 100% | 0% | 0% | 0%
| VALLEY NG POWER COMPANY LLC | 1412.0601 | 2.7125 | 0.0891 | 0.0071 | 0 | 0% | 100% | 0% | 0% | 0%
| VICTORIA WLE LP (RES) | 1038 | 0.4175 | 0.0478 | 0.0048 | 0 | 0% | 100% | 0% | 0% | 0%
| WHARTON COUNTY GENERATION LLC (RE) | 1788.75 | 3.5682 | 0.0301 | 0.010588 | 0 | 0% | 100% | 0% | 0% | 0%
| WISE COUNTY POWER COMPANY LLC | 898.8894 | 0.13098 | 0.013392 | 0.004585 | 0 | 0% | 100% | 0% | 0% | 0%
| WOLF HOLLOW I LP | 921.9 | 0.29 | 0.0549 | 0.0046 | 0 | 0% | 100% | 0% | 0% | 0%
| YOAKUM ELECTRIC GENERATING COOPERATIVE, INC. | 1339.48 | 0.32 | 0.02 | 0.01 | 0 | 0% | 100% | 0% | 0% | 0%
Mix | INTERNATIONAL PAPER TEXARKANA MILL | 1137.47 | 8.78 | 2.32 | 0.49 | 0 | 0% | 26.7% | 0% | 73.3% | 0%
| ORANGE COUNTY CONTAINER GROUP LLC | 13323.7359 | 7.2573 | 2.8682 | 23.9145 | 0 | 0% | 11.16% | 0% | 88.84% | 0%
| BIO ENERGY (AUSTIN) L.L.C. | 1587.92 | 4.33 | 0.66 | 0.521 | 0 | 0% | 0% | 0% | 100% | 0%
| G2 ENERGY (TRINITY OAKS) LLC (RE) | 847.8 | 1.9 | 0.24 | 0.24 | 0 | 0% | 0% | 0% | 100% | 0%
| SNIDER INDUSTRIES, LLP | 10130 | 2.49 | 3 | 0.2 | 0 | 0% | 0% | 0% | 100% | 0%
| SUNSET FARMS ELECTRIC | 2951.67 | 3.16 | 0.28 | 0.26 | 0 | 0% | 0% | 0% | 100% | 0%
Renewable Generation (zero emissions) | BARTON CHAPEL WIND LLC (RE) | 0 | 0 | 0 | 0 | 0 | 0% | 0% | 0% | 100% | 0%
| BRAZOS WIND LP | 0 | 0 | 0 | 0 | 0 | 0% | 0% | 0% | 100% | 0%
| BUFFALO GAP WIND FARM 2 LLC | 0 | 0 | 0 | 0 | 0 | 0% | 0% | 0% | 100% | 0%
| BUFFALO GAP WIND FARM 3 LLC (RE) | 0 | 0 | 0 | 0 | 0 | 0% | 0% | 0% | 100% | 0%
| BUFFALO GAP WIND FARM LLC | 0 | 0 | 0 | 0 | 0 | 0% | 0% | 0% | 100% | 0%
| BULL CREEK WIND LLC (RE) | 0 | 0 | 0 | 0 | 0 | 0% | 0% | 0% | 100% | 0%
| CAPRICORN RIDGE WIND II LLC (RE) | 0 | 0 | 0 | 0 | 0 | 0% | 0% | 0% | 100% | 0%
| CAPRICORN RIDGE WIND LLC (RE) | 0 | 0 | 0 | 0 | 0 | 0% | 0% | 0% | 100% | 0%
| CHAMPION WIND FARM LLC (RE) | 0 | 0 | 0 | 0 | 0 | 0% | 0% | 0% | 100% | 0%
| DELAWARE MOUNTAIN WIND FARM LLC LCRA (RE) | 0 | 0 | 0 | 0 | 0 | 0% | 0% | 0% | 100% | 0%
| DESERT SKY WIND FARM LP (RE) | 0 | 0 | 0 | 0 | 0 | 0% | 0% | 0% | 100% | 0%
| EC AND R PANTHER CREEK WIND FARM I AND II LLC (RE) | 0 | 0 | 0 | 0 | 0 | 0% | 0% | 0% | 100% | 0%
| EC AND R PANTHER CREEK WIND FARM III LLC (RE) | 0 | 0 | 0 | 0 | 0 | 0% | 0% | 0% | 100% | 0%
| EC AND R PAPALOTE CREEK I LLC (RE) | 0 | 0 | 0 | 0 | 0 | 0% | 0% | 0% | 100% | 0%
| EC AND R PAPALOTE CREEK I LLC CPS (RE) | 0 | 0 | 0 | 0 | 0 | 0% | 0% | 0% | 100% | 0%
| ELBOW CREEK WIND PROJECT LLC (RE) | 0 | 0 | 0 | 0 | 0 | 0% | 0% | 0% | 100% | 0%
| FOREST CREEK WIND FARM LLC (RE) | 0 | 0 | 0 | 0 | 0 | 0% | 0% | 0% | 100% | 0%
| FPL ENERGY CALLAHAN WIND LP (RES) | 0 | 0 | 0 | 0 | 0 | 0% | 0% | 0% | 100% | 0%
| FPL ENERGY HORSE HOLLOW WIND II LLC (RE) | 0 | 0 | 0 | 0 | 0 | 0% | 0% | 0% | 100% | 0%
| FPL ENERGY HORSE HOLLOW WIND LLC (RE) | 0 | 0 | 0 | 0 | 0 | 0% | 0% | 0% | 100% | 0%
| FPL ENERGY PECOS WIND I & II LP | 0 | 0 | 0 | 0 | 0 | 0% | 0% | 0% | 100% | 0%
| FPL ENERGY UPTON WIND I LLC (RE) | 0 | 0 | 0 | 0 | 0 | 0% | 0% | 0% | 100% | 0%
| FPL ENERGY UPTON WIND II LLC (RE) | 0 | 0 | 0 | 0 | 0 | 0% | 0% | 0% | 100% | 0%
| FPL ENERGY UPTON WIND III LLC (RE) | 0 | 0 | 0 | 0 | 0 | 0% | 0% | 0% | 100% | 0%
| FPL ENERGY UPTON WIND IV LLC (RE) | 0 | 0 | 0 | 0 | 0 | 0% | 0% | 0% | 100% | 0%
| GOAT WIND LP (RE) | 0 | 0 | 0 | 0 | 0 | 0% | 0% | 0% | 100% | 0%
| HACKBERRY WIND LLC (RE) | 0 | 0 | 0 | 0 | 0 | 0% | 0% | 0% | 100% | 0%
| HIGH MAJESTIC WIND ENERGY CENTER, LLC | 0 | 0 | 0 | 0 | 0 | 0% | 0% | 0% | 100% | 0%
| HIGH PLAINS WIND POWER, LLC | 0 | 0 | 0 | 0 | 0 | 0% | 0% | 0% | 100% | 0%
| HORSE HOLLOW GENERATION TIE 2 LLC (RE) | 0 | 0 | 0 | 0 | 0 | 0% | 0% | 0% | 100% | 0%
| HORSE HOLLOW GENERATION TIE LLC (RE) | 0 | 0 | 0 | 0 | 0 | 0% | 0% | 0% | 100% | 0%
| INADALE WIND FARM LLC (RE) | 0 | 0 | 0 | 0 | 0 | 0% | 0% | 0% | 100% | 0%
| INDIAN MESA WIND FARM LLC LCRA (RE) | 0 | 0 | 0 | 0 | 0 | 0% | 0% | 0% | 100% | 0%
| INDIAN MESA WIND FARM LLC TXU (RE) | 0 | 0 | 0 | 0 | 0 | 0% | 0% | 0% | 100% | 0%
| JD WIND 1, LLC | 0 | 0 | 0 | 0 | 0 | 0% | 0% | 0% | 100% | 0%
| JD WIND 10, LLC | 0 | 0 | 0 | 0 | 0 | 0% | 0% | 0% | 100% | 0%
| JD WIND 11, LLC | 0 | 0 | 0 | 0 | 0 | 0% | 0% | 0% | 100% | 0%
| JD WIND 2, LLC | 0 | 0 | 0 | 0 | 0 | 0% | 0% | 0% | 100% | 0%
| JD WIND 3, LLC | 0 | 0 | 0 | 0 | 0 | 0% | 0% | 0% | 100% | 0%
| JD WIND 4, LLC | 0 | 0 | 0 | 0 | 0 | 0% | 0% | 0% | 100% | 0%
| JD WIND 5, LLC | 0 | 0 | 0 | 0 | 0 | 0% | 0% | 0% | 100% | 0%
| JD WIND 6, LLC | 0 | 0 | 0 | 0 | 0 | 0% | 0% | 0% | 100% | 0%
| JD WIND 7, LLC | 0 | 0 | 0 | 0 | 0 | 0% | 0% | 0% | 100% | 0%
| JD WIND 8, LLC | 0 | 0 | 0 | 0 | 0 | 0% | 0% | 0% | 100% | 0%
| JD WIND 9, LLC | 0 | 0 | 0 | 0 | 0 | 0% | 0% | 0% | 100% | 0%
| LANGFORD WIND POWER LLC (RE) | 0 | 0 | 0 | 0 | 0 | 0% | 0% | 0% | 100% | 0%
| LLANO ESTACADO WIND L.P. | 0 | 0 | 0 | 0 | 0 | 0% | 0% | 0% | 100% | 0%
| LORAINE WINDPARK PROJECT LLC (RE) | 0 | 0 | 0 | 0 | 0 | 0% | 0% | 0% | 100% | 0%
| MAJESTIC WIND POWER LLC | 0 | 0 | 0 | 0 | 0 | 0% | 0% | 0% | 100% | 0%
| MAVERICK COUNTY WATER CONTROL AND IMPROVEMENT DISTRICT NO. 1 | 0 | 0 | 0 | 0 | 0 | 0% | 0% | 0% | 100% | 0%
| MCADOO WIND ENERGY LLC (RE) | 0 | 0 | 0 | 0 | 0 | 0% | 0% | 0% | 100% | 0%
| MESQUITE WIND LLC | 0 | 0 | 0 | 0 | 0 | 0% | 0% | 0% | 100% | 0%
| NOTREES WINDPOWER LP (RE) | 0 | 0 | 0 | 0 | 0 | 0% | 0% | 0% | 100% | 0%
| OCOTILLO WINDPOWER LP (RE) | 0 | 0 | 0 | 0 | 0 | 0% | 0% | 0% | 100% | 0%
| PENASCAL WIND POWER LLC (RE) | 0 | 0 | 0 | 0 | 0 | 0% | 0% | 0% | 100% | 0%
| PENASCAL WIND POWER LLC B (RE) | 0 | 0 | 0 | 0 | 0 | 0% | 0% | 0% | 100% | 0%
| POST OAK WIND LLC | 0 | 0 | 0 | 0 | 0 | 0% | 0% | 0% | 100% | 0%
| POST WIND FARM LP | 0 | 0 | 0 | 0 | 0 | 0% | 0% | 0% | 100% | 0%
| PYCO INDUSTRIES, INC. | 0 | 0 | 0 | 0 | 0 | 0% | 0% | 0% | 100% | 0%
| PYRON WIND FARM LLC (RE) | 0 | 0 | 0 | 0 | 0 | 0% | 0% | 0% | 100% | 0%
| ROSCOE WIND FARM LLC (RE) | 0 | 0 | 0 | 0 | 0 | 0% | 0% | 0% | 100% | 0%
| SAND BLUFF WIND FARM LLC (RE) | 0 | 0 | 0 | 0 | 0 | 0% | 0% | 0% | 100% | 0%
| SCURRY COUNTY WIND II LLC (RE) | 0 | 0 | 0 | 0 | 0 | 0% | 0% | 0% | 100% | 0%
| SCURRY COUNTY WIND LP | 0 | 0 | 0 | 0 | 0 | 0% | 0% | 0% | 100% | 0%
| SHERBINO I WIND FARM LLC (RE) | 0 | 0 | 0 | 0 | 0 | 0% | 0% | 0% | 100% | 0%
| SILVER STAR I POWER PARTNERS LLC (RE) | 0 | 0 | 0 | 0 | 0 | 0% | 0% | 0% | 100% | 0%
| SNYDER WIND FARM LLC (RE) | 0 | 0 | 0 | 0 | 0 | 0% | 0% | 0% | 100% | 0%
| SOUTH TEXAS ELECTRIC COOPERATIVE INC WIND RESOURCE ENTITY (RE) | 0 | 0 | 0 | 0 | 0 | 0% | 0% | 0% | 100% | 0%
| SOUTH TRENT WIND LLC (RE) | 0 | 0 | 0 | 0 | 0 | 0% | 0% | 0% | 100% | 0%
| STANTON WIND ENERGY LLC (RE) | 0 | 0 | 0 | 0 | 0 | 0% | 0% | 0% | 100% | 0%
| SWEETWATER WIND 1 LLC (RES) | 0 | 0 | 0 | 0 | 0 | 0% | 0% | 0% | 100% | 0%
| SWEETWATER WIND 2 LLC (RES) | 0 | 0 | 0 | 0 | 0 | 0% | 0% | 0% | 100% | 0%
| SWEETWATER WIND 3 LLC (RES) | 0 | 0 | 0 | 0 | 0 | 0% | 0% | 0% | 100% | 0%
| SWEETWATER WIND 3 LLC CPS (RES) | 0 | 0 | 0 | 0 | 0 | 0% | 0% | 0% | 100% | 0%
| SWEETWATER WIND 4 LLC (RES) | 0 | 0 | 0 | 0 | 0 | 0% | 0% | 0% | 100% | 0%
| SWEETWATER WIND 5 LLC (RE) | 0 | 0 | 0 | 0 | 0 | 0% | 0% | 0% | 100% | 0%
| TEXAS BIG SPRING LP | 0 | 0 | 0 | 0 | 0 | 0% | 0% | 0% | 100% | 0%
| TEXAS GULF WIND LLC (RE) | 0 | 0 | 0 | 0 | 0 | 0% | 0% | 0% | 100% | 0%
| TRENT WIND FARM LP (RE) | 0 | 0 | 0 | 0 | 0 | 0% | 0% | 0% | 100% | 0%
| TURKEY TRACK WIND ENERGY LLC (RE) | 0 | 0 | 0 | 0 | 0 | 0% | 0% | 0% | 100% | 0%
| VALERO REFINING COMPANY - SUN RAY LLC | 0 | 0 | 0 | 0 | 0 | 0% | 0% | 0% | 100% | 0%
| WEST TEXAS WIND ENERGY PARTNERS LP (RE) | 0 | 0 | 0 | 0 | 0 | 0% | 0% | 0% | 100% | 0%
| WHIRLWIND ENERGY LLC | 0 | 0 | 0 | 0 | 0 | 0% | 0% | 0% | 100% | 0%
| WILDORADO WIND, LLC | 0 | 0 | 0 | 0 | 0 | 0% | 0% | 0% | 100% | 0%
| WINDPOWER PARTNERS 1994 LP AUSTIN ENERGY (RES) | 0 | 0 | 0 | 0 | 0 | 0% | 0% | 0% | 100% | 0%
| WINDPOWER PARTNERS 1994 LP LCRA (RES) | 0 | 0 | 0 | 0 | 0 | 0% | 0% | 0% | 100% | 0%
| WOLF RIDGE WIND LLC (RE) | 0 | 0 | 0 | 0 | 0 | 0% | 0% | 0% | 100% | 0%