## REP Input
Product Name
Total MWh Sold
|  |  | EMISSIONS (lbs/MWh) |  |  |  |  | Generation Fuel Mix (%)
|  | % | CO2 | NOx | Part | SO2 | Nuc Waste | Coal/Lignite | Nat Gas | Nuclear | Renew | Other
RECs
Contract MWh | 0
Default MWh | 0
Product Total | 0
Statewide Average |  |  | 1308.0273 | 0.6979 | 0.1155 | 1.847 | 0.0007 | 39.1% | 39.8% | 9.8% | 10.7% | 0.5%
Index Values for Label (Product Total/Statewide Average)
Identify non-renewable contract information below (if any): |  |  | EMISSIONS (lbs/MWh) |  |  |  |  | Generation Fuel Mix (%)
Company | MWh | % | CO2 | NOx | Part | SO2 | Nuc Waste | Coal/Lignite | Nat Gas | Nuclear | Renew | Other
Total
do not delete this row |  |  | 2 | 3 | 4 | 5 | 6 | 7 | 8 | 9 | 10 | 11
NOTE: Only enter data in yellow cells. All other cells are formulas.
Renewable Content for this product:
The statewide average for renewable content: | 10.7%
INSTRUCTIONS:
Step 1: Enter Product Name in line 2. Please create a separate workbook for each product.
Step 2: Enter total MWh sold under this product name in 2013 in line 3.
Step 3: Enter total RECs associated with this product for 2013 in line 7.
Step 4: Enter any additional (non-REC) contracts for this product in 2013 in lines 16 through 26.
If additional lines are needed for Step 4, contact ERCOT for an expanded form.
Step 5: Use data from Rows 32 and 33 to complete label as defined in PUC Substantive Rule 25.475.
If you have questions regarding this form, please contact Susan Anthony at 512-248-3881.

## Label - Reference Only
FOR REFERENCE
Sources of power generation |  | This product | Statewide Average
| Coal and Lignite |  | 39.1% | EMISSIONS (lbs/MWh) | Index
| Natural Gas |  | 39.8% | Carbon Dioxide
| Nuclear |  | 9.8% | Nitrogen Oxides
| Renewable Energy |  | 10.7% | Particulates
| Other |  | 0.5% | Sulfur Dioxide
| Total | 0% | 99.9% | Nuclear Waste
Emissions and waste per 1,000 kWh generated |  |  |  | Generation Fuel Mix (%) | State Avg
|  |  |  | Coal/Lignite | 39.1%
|  |  |  | Nat Gas | 39.8%
|  |  |  | Nuclear | 9.8%
|  |  |  | Renew | 10.7%
|  |  |  | Other | 0.5%

## Texas Averages and Defaults
| EMISSIONS lbs/MWh |  |  |  |  | Generation Fuel Mix
| CO2 | NOx | Part | SO2 | Nuc Waste | Coal/Lignite | Nat Gas | Nuclear | Renew | Other
Statewide Average Fuel Mix (%) | [5 empty] | 39.1% | 39.8% | 9.8% | 10.7% | 0.5%
Statewide Average Emissions (lbs/MWh) | 1308.0273 | 0.6979 | 0.1155 | 1.847 | 0.0007
Default Fuel Mix (%) | [5 empty] | 41.2% | 41.9% | 10.3% | 6% | 0.5%
Default Emissions (lbs/MWh) | 1378.1336 | 0.7353 | 0.01217 | 1.946 | 0.0007

## Resource Data
| Entity Name | EMISSIONS lbs/MWh |  |  |  |  | Generation Fuel Mix% (calculated)
|  | CO2 | NOx | Part | SO2 | Nuc Waste | Coal/Lignite | Nat Gas | Nuclear | Renew | Other
Mixed | BIO ENERGY (AUSTIN) LLC (RE) | 2825.636 | 2.67 | 0.074 | 0.272 | 0 | 0% | 0% | 0% | 100% | 0%
| CITY OF AUSTIN DBA AUSTIN ENERGY (RE) | 1045.3994 | 0.40813 | 0.02405 | 0.014585 | 0 | 43.2% | 23.03% | 33.56% | 0.2129% | 0%
| EL PASO ELECTRIC COMPANY | 1156.1 | 1.1292 | 0.0375 | 0.0057417 | 0 | 0% | 99.98% | 0% | 0.01906% | 0%
| GAS RECOVERY SYSTEMS INC | 11.7369 | 2.6851 | 0.79446 | 0.33342 | 0 | 0% | 0% | 0% | 100% | 0%
| LOWER COLORADO RIVER AUTHORITY (RE) | 2263.6554 | 1.1357 | 0.11381 | 0.1987 | 0 | 93.5% | 5.639% | 0% | 0.8579% | 0%
| MCKINNEY LFG LLC (RE) | 7.54 | 1.495 | 0.46 | 0.76 | 0 | 0% | 0% | 0% | 100% | 0%
| MEADWESTVACO TEXAS LP | 686.93 | 0.5947 | 0.1416 | 0.0024 | 0 | 0% | 9.352% | 0% | 90.65% | 0%
| NACOGDOCHES POWER LLC (RE) | 3065.579 | 1.2958 | 0.033054 | 0.014801 | 0 | 0% | 0% | 0% | 100% | 0%
| NRG SOUTH TEXAS LP (RE) | 0 | 0 | 0 | 0 | 0.0055 | 0% | 0% | 100% | 0% | 0%
| OPTIM ENERGY ALTURA COGEN LLC (RE) | 1370.0141 | 0.17452 | 0.00693 | 0.045393 | 0 | 0% | 44.53% | 0% | 45.79% | 9.68%
| SNIDER INDUSTRIES LLP | 10140 | 2.49 | 2.99 | 0.2 | 0 | 0% | 0% | 0% | 100% | 0%
| SOUTH TEXAS ELECTRIC CO OP INC (RE) | 646.375 | 0.15648 | 0.11707 | 0.003192 | 0 | 62.4% | 31.27% | 0% | 6.331% | 0%
| THE DOW CHEMICAL CO (RE) | 1374.6035 | 0.2521 | 0.11093 | 0.001167 | 0 | 0% | 77.83% | 0% | 22.17% | 0%
| TRINITY OAKS ENERGY LLC (RE) | 23.7385 | 3.3604 | 1.0459 | 0.29162 | 0 | 0% | 0% | 0% | 100% | 0%
| TX LFG ENERGY LP (RE) | 6.15 | 1.45 | 3.06 | 0.257 | 0 | 0% | 0% | 0% | 85.34% | 14.66%
| WM RENEWABLE ENERGY LLC III (RE) | 7431.292 | 1.5628 | 0.39114 | 1.5161 | 0 | 0% | 0% | 0% | 77.68% | 22.32%
| WM RENEWABLE ENERGY LLC IV (RE) | 8947.3491 | 1.6017 | 0.40719 | 1.5868 | 0 | 0% | 0% | 0% | 100% | 0%
| WM RENEWABLE ENERGY LLC V (RE) | 7431.292 | 1.5628 | 0.39114 | 1.5161 | 0 | 0% | 0% | 0% | 100% | 0%
| WM RENEWABLE ENERGY LLC VI (RE) | 7431.292 | 1.5628 | 0.39114 | 1.5161 | 0 | 0% | 0% | 0% | 100% | 0%
Non-Renewable Generator (non-zero emissions) | 3M COMPANY | 34.33 | 9.023 | 0.75 | 2.23 | 0 | 0% | 100% | 0% | 0% | 0%
| AEP TEXAS NORTH COMPANY (RE) | 2309 | 3.712 | 0.214 | 1.946 | 0 | 100% | 0% | 0% | 0% | 0%
| AES DEEPWATER LLC (RE) | 2785.68 | 0.768 | 0.0876 | 8.846 | 0 | 0% | 0% | 0% | 0% | 100%
| AIR LIQUIDE LARGE INDUSTRIES US LP (RE) | 1712.6241 | 0.47487 | 0.021385 | 0.0087 | 0 | 0% | 100% | 0% | 0% | 0%
| AIR LIQUIDE LARGE INDUSTRIES US LP (RE) Port Naches | 1598.13 | 0.18345 | 0.18771 | 0.00129 | 0 | 0% | 100% | 0% | 0% | 0%
| ASCEND PERFORMANCE MATERIALS LLC (RE) | 2515.027 | 1.387 | 0.183 | 0.04 | 0 | 0% | 0% | 0% | 0% | 100%
| BARNEY M DAVIS LP (RE) | 888.77 | 0.13 | 0.09 | 0.005 | 0 | 0% | 100% | 0% | 0% | 0%
| BARNEY M DAVIS UNIT 1 (RE) | 288.9 | 0.31 | 0.08 | 0.002 | 0 | 0% | 100% | 0% | 0% | 0%
| BASF CORP (RE) | 0.07105 | 0.27893 | 0 | 0 | 0 | 0% | 100% | 0% | 0% | 0%
| BASTROP ENERGY PARTNERS LP (RE) | 899.0412 | 0.22807 | 0.018462 | 0.004604 | 0 | 0% | 100% | 0% | 0% | 0%
| BIG BROWN POWER COMPANY LLC (RE) | 2273.0659 | 1.3803 | 0.52197 | 14.9681 | 0 | 100% | 0% | 0% | 0% | 0%
| BIO ENERGY (TEXAS) LLC (RE) | 2825.636 | 1.1 | 0.438 | 1.83 | 0 | 0% | 0% | 0% | 0% | 100%
| BORGER ENERGY ASSOCIATES, LP | 1561.7474 | 0.63818 | 0.088443 | 0.090984 | 0 | 0% | 100% | 0% | 0% | 0%
| BP AMERICA PRODUCTION COMPANY (RE) | 0.499 | 0.409 | 0.928 | 0.633 | 0 | 0% | 100% | 0% | 0% | 0%
| BRAZOS ELECTRIC POWER CO OP INC (RE) | 3384.9 | 2.181 | 0.172 | 0.017 | 0 | 16.91% | 83.09% | 0% | 0% | 0%
| BRAZOS SANDY CREEK ELECTRIC COOPERATIVE INC (RE) | 2251.54 | 3.02 | 0.067 | 4.24 | 0 | 100% | 0% | 0% | 0% | 0%
| BROWNSVILLE PUBLIC UTILITIES BOARD AEP (RES) | 2309 | 3.712 | 0.214 | 1.946 | 0 | 100% | 0% | 0% | 0% | 0%
| BROWNSVILLE PUBLIC UTILITIES BOARD OKLA J3 (RES) | 2309 | 3.712 | 0.214 | 1.946 | 0 | 100% | 0% | 0% | 0% | 0%
| BROWNSVILLE PUBLIC UTILITIES BOARD SILAS RAY (RE) | 1632.8102 | 0.84239 | 0.039967 | 0.009223 | 0 | 0% | 100% | 0% | 0% | 0%
| BRYAN TEXAS UTILITIES (RE) | 2175.6 | 1.274 | 0.289 | 0.281 | 0 | 86.42% | 13.58% | 0% | 0% | 0%
| CALPINE CORP (RE) | 672.1028 | 0.12604 | 0.017957 | 0.003548 | 0 | 0% | 100% | 0% | 0% | 0%
| CCI SIGNAL HILL LLC (RE) | 1469.815 | 3.1621 | 0.0805 | 0.0069715 | 0 | 0% | 100% | 0% | 0% | 0%
| CER COLORADO BEND ENERGY PARTNERS LP (RE) | 990.475 | 0.153 | 0.055 | 0.005 | 0 | 0% | 100% | 0% | 0% | 0%
| CER-QUAIL RUN ENERGY PARTNERS LP (RE) | 1132.213 | 0.225 | 0.063 | 0.005 | 0 | 0% | 100% | 0% | 0% | 0%
| CITY OF GARLAND (RE) | 1500.2577 | 0.86203 | 0.20773 | 0.2085 | 0 | 96.14% | 3.857% | 0% | 0% | 0%
| COLETO CREEK POWER LP (RE) | 1978.7601 | 1.2373 | 0.16099 | 5.8316 | 0 | 100% | 0% | 0% | 0% | 0%
| CPS ENERGY (RE) | 1156.7 | 0.49 | 0.04 | 0.91 | 0.0055 | 54.25% | 13.84% | 31.91% | 0% | 0%
| CPS ENERGY 1 (RE) | 1156.7 | 0.49 | 0.04 | 0.91 | 0.0055 | 0% | 100% | 0% | 0% | 0%
| DENTON MUNICIPAL ELECTRIC (RES) | 2274 | 1.317 | 0.3198 | 0.3246 | 0 | 100% | 0% | 0% | 0% | 0%
| DISTRIBUTED GENERATION SOLUTIONS LLC (RE) | 0.8 | 20.715 | 0.29 | 1.665 | 0 | 0% | 0% | 0% | 0% | 100%
| EAST TEXAS ELECTRIC COOPERATIVE | 1083.2305 | 0.21338 | 0 | 0.0055791 | 0 | 0% | 100% | 0% | 0% | 0%
| EASTMAN COGENERATION LP | 1122.423 | 0.366 | 0.042 | 0.0057 | 0 | 0% | 100% | 0% | 0% | 0%
| EIF CHANNELVIEW COGENERATION LLC (RE) | 1111.5307 | 0.10036 | 0.047632 | 0.0056 | 0 | 0% | 100% | 0% | 0% | 0%
| ENNIS POWER COMPANY LLC (RE) | 845.6519 | 0.18816 | 0.053126 | 0.004281 | 0 | 0% | 0% | 0% | 0% | 0%
| EQUISTAR CHEMICAL LP (RE) | 1366.4054 | 1.9709 | 0.11149 | 0.003173 | 0 | 0% | 100% | 0% | 0% | 0%
| EXTEX LAPORTE LP 2 (RE) | 1461.295 | 0.373 | 0.112 | 0.008 | 0 | 0% | 100% | 0% | 0% | 0%
| EXTEX-LAPORTE LP (RE) | 1520.784 | 3.122 | 0.039 | 0.006 | 0 | 0% | 100% | 0% | 0% | 0%
| EXXON MOBIL CORP (RE) | 1145.9233 | 0.27086 | 0.078321 | 0.01168 | 0 | 0% | 100% | 0% | 0% | 0%
| EXXONMOBIL REFINING AND SUPPLY COMPANY (RE) | 2115.9396 | 0.14147 | 0.13011 | 0.0052197 | 0 | 0% | 99.57% | 0% | 0% | 0.4333%
| FORMOSA UTILITY VENTURE LTD (RE) | 1135.6181 | 0.76177 | 0.07061 | 0.23114 | 0 | 0% | 100% | 0% | 0% | 0%
| FORT WORTH METHANE LLC (RE) | 14.3489 | 2.0469 | 0.09714 | 0.59671 | 0 | 0% | 0% | 0% | 0% | 100%
| FPLE FORNEY LLC (RE) | 1268.9425 | 0.35387 | 0.070463 | 0.0064386 | 0 | 0% | 100% | 0% | 0% | 0%
| FPLE FORNEY LLC 2 (RE) | 1269.0105 | 0.35167 | 0.070467 | 0.0064296 | 0 | 0% | 100% | 0% | 0% | 0%
| FRONTERA GENERATION LIMITED PARTNERSHIP (RE) | 905.3636 | 0.25891 | 0.0541 | 0.004597 | 0 | 0% | 100% | 0% | 0% | 0%
| GDF SUEZ ENERGY GENERATION NA LLC (RE) | 845.6519 | 0.18816 | 0.053126 | 0.0042811 | 0 | 0% | 100% | 0% | 0% | 0%
| GEN TEX POWER CORP (RE) | 882.5819 | 0.12863 | 0.037128 | 0.004447 | 0 | 0% | 100% | 0% | 0% | 0%
| GEUS (RE) | 2033.8271 | 1.3323 | 0.29077 | 0.33044 | 0 | 88.69% | 11.31% | 0% | 0% | 0%
| GOLDEN SPREAD ELECTRIC COOPERATIVE | 954.664 | 0.27977 | 0.067722 | 0.009024 | 0 | 0% | 68.48% | 0% | 0% | 31.52%
| GREGORY POWER PARTNERS LLC (RE) | 1627.6439 | 0.42813 | 0.11454 | 0.006483 | 0 | 0% | 100% | 0% | 0% | 0%
| GUADALUPE POWER PARTNERS LP (RE) | 932.0994 | 0.26379 | 0.03459 | 0.004779 | 0 | 0% | 100% | 0% | 0% | 0%
| HAYS ENERGY LLC (RE) | 900.252 | 0.10175 | 0.052593 | 0.004221 | 0 | 0% | 100% | 0% | 0% | 0%
| INGLESIDE COGENERATION LIMITED PARTNERSHIP (RE) | 938.74 | 0.261 | 0.017 | 0.001 | 0 | 0% | 100% | 0% | 0% | 0%
| INVISTA SARL (RE) | 1754.6782 | 0.30041 | 0.026149 | 0.11187 | 0 | 0% | 100% | 0% | 0% | 0%
| KIOWA POWER PARTNERS LLC (RE) | 837.9969 | 0.24918 | 0.029818 | 0.00098962 | 0 | 0% | 100% | 0% | 0% | 0%
| LAMAR POWER PARTNERS LLC (RE) | 946.9913 | 0.24798 | 0.052585 | 0.004768 | 0 | 0% | 100% | 0% | 0% | 0%
| LAREDO WLE LP (LAREDO ENERGY CENTER) (RE) | 1110.15 | 0.11 | 0.69 | 0.05 | 0 | 0% | 100% | 0% | 0% | 0%
| LAREDO WLE LP (RE) | 1168.92 | 0.11 | 0.72 | 0.06 | 0 | 0% | 100% | 0% | 0% | 0%
| LUMINANT GENERATION COMPANY LLC (RE) | 1328.2583 | 0.86112 | 0.20888 | 4.409 | 0.001787 | 55.94% | 1.852% | 42.21% | 0% | 0%
| MIDLOTHIAN ENERGY LP (RE) | 912.8322 | 0.10417 | 0.058608 | 0.004494 | 0 | 0% | 100% | 0% | 0% | 0%
| MONTAUK ENERGY | 6.96 | 1.51 | 3.06 | 0.257 | 0 | 0% | 0% | 0% | 0% | 0%
| NRG CEDAR BAYOU DEVELOPMENT COMPANY LLC (RE) | 848.4814 | 0.0929 | 0.0484 | 0.0044 | 0 | 0% | 100% | 0% | 0% | 0%
| NRG TEXAS POWER LLC (RE) | 2118.1782 | 1.178 | 0.20374 | 4.3982 | 0 | 89.91% | 10.09% | 0% | 0% | 0.0002606%
| NUECES BAY WLE LP (RE) | 870.92 | 0.085 | 0.08 | 0.004 | 0 | 0% | 100% | 0% | 0% | 0%
| OAK GROVE MANAGEMENT COMPANY LLC (RE) | 2206.6116 | 0.72713 | 0.12003 | 1.1714 | 0 | 100% | 0% | 0% | 0% | 0%
| ODESSA-ECTOR POWER PARTNERS LP (RE) | 865 | 0.23 | 0.06 | 0.0044 | 0 | 0% | 100% | 0% | 0% | 0%
| OKLAHOMA MUNICIPAL POWER AUTHORITY (RE) | 2309 | 3.712 | 0.214 | 1.946 | 0 | 100% | 0% | 0% | 0% | 0%
| OPTIM ENERGY TWIN OAKS LP (RE) | 1990.7154 | 1.3552 | 0.3014 | 4.5394 | 0 | 100% | 0% | 0% | 0% | 0%
| OXY USA WTP LP (RE) | 0.3428 | 0.69784 | 0.091711 | 0 | 0 | 0% | 0% | 0% | 0% | 100%
| OXY VINYLS LP (RE) | 1191.8465 | 0.2042 | 0.0501 | 0.0009 | 0 | 0% | 100% | 0% | 0% | 0%
| PARIS GENERATION LP (RE) | 1093.0246 | 0.99933 | 0.072431 | 0.004563 | 0 | 0% | 100% | 0% | 0% | 0%
| PETRA NOVA POWER 1 LLC (RE) | 262.2736 | 0.092158 | 0.014922 | 0.0013566 | 0 | 0% | 100% | 0% | 0% | 0%
| PUBLIC SERVICE CO OF OKLAHOMA (RE) | 2309 | 3.712 | 0.214 | 1.946 | 0 | 100% | 0% | 0% | 0% | 0%
| SABINE COGEN LP | 1444.9409 | 0.2216 | 0.069269 | 0.007274 | 0 | 0% | 83.95% | 0% | 0% | 16.05%
| SAN MIGUEL ELECTRIC CO OP INC (RES) | 2540.2274 | 2.0141 | 0.34401 | 6.7792 | 0 | 100% | 0% | 0% | 0% | 0%
| SANDOW POWER COMPANY LLC (RE) | 2084.5398 | 0.62875 | 0.26925 | 1.0611 | 0 | 100% | 0% | 0% | 0% | 0%
| SANDY CREEK ENERGY ASSOCIATES LP (RE) | 2251.54 | 3.02 | 0.067 | 4.24 | 0 | 100% | 0% | 0% | 0% | 0%
| SANDY CREEK ENERGY ASSOCIATES LP TWO (RE) | 2251.54 | 3.02 | 0.067 | 4.24 | 0 | 100% | 0% | 0% | 0% | 0%
| SOUTH HOUSTON GREEN POWER LLC (RE) | 1405.9591 | 0.13185 | 0.055667 | 0.021394 | 0 | 0% | 100% | 0% | 0% | 0%
| SOUTH TEXAS ELECTRIC CO OP | 1580.8968 | 30.7729 | 0.67096 | 0.007096 | 0 | 0% | 0% | 0% | 0% | 100%
| SOUTHWESTERN ELECTRIC POWER COMPANY (RE) | 2050.592 | 1.693 | 0.297 | 3.445 | 0 | 89.83% | 10.17% | 0% | 0% | 0%
| SOUTHWESTERN PUBLIC SERVICE CO- IOU | 2002.56 | 1.534 | 0.136 | 3.857 | 0 | 78.68% | 21.18% | 0% | 0% | 0.1417%
| SWEENY COGENERATION LP (RE) | 1915.4 | 0.645 | 0.028 | 0.0073 | 0 | 0% | 100% | 0% | 0% | 0%
| TENASKA FRONTIER PARTNERS LTD (RE) | 888.1898 | 0.28416 | 0.059727 | 0.0045306 | 0 | 0% | 100% | 0% | 0% | 0%
| TENASKA FRONTIER PARTNERS LTD (RE) | 1405.9591 | 0.13185 | 0.055667 | 0.021394 | 0 | 0% | 100% | 0% | 0% | 0%
| TENASKA GATEWAY PARTNERS LTD (RE) | 797.6491 | 0.2204 | 0.10641 | 0.004392 | 0 | 0% | 100% | 0% | 0% | 0%
| TEXAS MED CENTER CENTRAL HEATING AND COOLING SERVICES CORP (RE) | 1159.32 | 0.0772 | 0.2987 | 0.007 | 0 | 0% | 100% | 0% | 0% | 0%
| TEXAS PETROCHEMICALS LP | 393.8 | 0.271 | 0.025 | 0.002 | 0 | 0% | 0% | 0% | 0% | 0%
| TICONA POLYMERS INC (RE) | 1447.5459 | 1.4398 | 0.10619 | 0.008849 | 0 | 0% | 100% | 0% | 0% | 0%
| UNION CARBIDE CORPORATION SEADRIFT (RE) | 0.347 | 2.04 | 0 | 0 | 0 | 0% | 66.2% | 0% | 0% | 33.8%
| VICTORIA WLE LP (RE) | 936.6646 | 0.16558 | 0.042632 | 0.0047127 | 0 | 0% | 100% | 0% | 0% | 0%
| WHARTON COUNTY GENERATION LLC (RE) | 1521.412 | 2.5174 | 0.021891 | 0 | 0 | 0% | 100% | 0% | 0% | 0%
| WHARTON COUNTY POWER PARTNERS LP (RES) | 1521.412 | 2.5174 | 0.021891 | 0 | 0 | 0% | 100% | 0% | 0% | 0%
| WISE COUNTY POWER COMPANY LLC (RE) | 827.0856 | 0.12001 | 0.014262 | 0.0042771 | 0 | 0% | 100% | 0% | 0% | 0%
| WM RENEWABLE ENERGY LLC (RE) | 8937.436 | 1.5992 | 0.40719 | 1.5868 | 0 | 0% | 0% | 0% | 0% | 100%
| WM RENEWABLE ENERGY LLC II (RE) | 7840.8 | 1.5502 | 0.507 | 1.811 | 0 | 0% | 0% | 0% | 0% | 100%
Renewable Generation (zero emissions) | ABITIBI CONSOLIDATED | 0 | 0 | 0 | 0 | 0 | 0% | 0% | 0% | 0% | 0%
| ABITIBI CONSOLIDATED INC | 0 | 0 | 0 | 0 | 0 | 0% | 0% | 0% | 0% | 0%
| AEOLUS WIND LLC | 0 | 0 | 0 | 0 | 0 | 0% | 0% | 0% | 100% | 0%
| AIR PRODUCTS AND CHEMICALS INC | 0 | 0 | 0 | 0 | 0 | 0% | 0% | 0% | 0% | 0%
| AIR PRODUCTS LP | 0 | 0 | 0 | 0 | 0 | 0% | 0% | 0% | 0% | 0%
| AIRTRICITY LAMESA WIND FARM LLC | 0 | 0 | 0 | 0 | 0 | 0% | 0% | 0% | 0% | 0%
| ALCOA INC | 0 | 0 | 0 | 0 | 0 | 0% | 0% | 0% | 0% | 0%
| AMERICAN WIND POWER CENTER | 0 | 0 | 0 | 0 | 0 | 0% | 0% | 0% | 100% | 0%
| AMOCO OIL COMPANY | 0 | 0 | 0 | 0 | 0 | 0% | 0% | 0% | 0% | 0%
| AMPROP FINANCE COMPANY | 0 | 0 | 0 | 0 | 0 | 0% | 0% | 0% | 0% | 0%
| ANACACHO WIND FARM LLC (RE) | 0 | 0 | 0 | 0 | 0 | 0% | 0% | 0% | 100% | 0%
| APERION ENERGY TEXAS LLP | 0 | 0 | 0 | 0 | 0 | 0% | 0% | 0% | 0% | 0%
| ASH GROVE CEMENT COMPANY (RE) | 0 | 0 | 0 | 0 | 0 | 0% | 0% | 0% | 0% | 0%
| ASPEN POWER LLC (RE) | 0 | 0 | 0 | 0 | 0 | 0% | 0% | 0% | 100% | 0%
| AUTOMOTIVE OPERATIONS LP | 0 | 0 | 0 | 0 | 0 | 0% | 0% | 0% | 0% | 0%
| B AND B CONTRACTORS INC (RE) | 0 | 0 | 0 | 0 | 0 | 0% | 0% | 0% | 0% | 0%
| BARTON CHAPEL WIND LLC (RE) | 0 | 0 | 0 | 0 | 0 | 0% | 0% | 0% | 100% | 0%
| BASA RESOURCES INC (RES) | 0 | 0 | 0 | 0 | 0 | 0% | 0% | 0% | 0% | 0%
| BASA RESOURCES INC 2 (RES) | 0 | 0 | 0 | 0 | 0 | 0% | 0% | 0% | 0% | 0%
| BAYLOR UNIVERSITY | 0 | 0 | 0 | 0 | 0 | 0% | 0% | 0% | 0% | 0%
| BAYWA RE MOZART LLC (RE) | 0 | 0 | 0 | 0 | 0 | 0% | 0% | 0% | 100% | 0%
| BILLY SCHWARZ | 0 | 0 | 0 | 0 | 0 | 0% | 0% | 0% | 0% | 0%
| BIO-ENERGY PARTNERS | 0 | 0 | 0 | 0 | 0 | 0% | 0% | 0% | 0% | 0%
| BIOFUELS POWER CORPORATION | 0 | 0 | 0 | 0 | 0 | 0% | 0% | 0% | 0% | 0%
| BLUE SUMMIT WIND LLC (RE) | 0 | 0 | 0 | 0 | 0 | 0% | 0% | 0% | 100% | 0%
| BOBCAT BLUFF WIND PROJECT LLC (RE) | 0 | 0 | 0 | 0 | 0 | 0% | 0% | 0% | 100% | 0%
| BOPCO LP (RE) | 0 | 0 | 0 | 0 | 0 | 0% | 0% | 0% | 0% | 0%
| BRAZOS ELECTRIC POWER CO OP INC FOR MORRIS SHEPPARD DAM (RE) | 0 | 0 | 0 | 0 | 0 | 0% | 0% | 0% | 0% | 0%
| BRAZOS ELECTRIC POWER CO OP INC FOR WHITNEY DAM (RE) | 0 | 0 | 0 | 0 | 0 | 0% | 0% | 0% | 100% | 0%
| BRAZOS RIVER AUTHORITY | 0 | 0 | 0 | 0 | 0 | 0% | 0% | 0% | 0% | 0%
| BRAZOS VALLEY ENERGY LP (RE) | 0 | 0 | 0 | 0 | 0 | 0% | 0% | 0% | 0% | 0%
| BRAZOS WIND LP (RE) | 0 | 0 | 0 | 0 | 0 | 0% | 0% | 0% | 100% | 0%
| BROWNSVILLE PUBLIC UTILITIES BOARD CALPINE (RES) | 0 | 0 | 0 | 0 | 0 | 0% | 0% | 0% | 0% | 0%
| BRYAN SOLAR LLC (RE) | 0 | 0 | 0 | 0 | 0 | 0% | 0% | 0% | 100% | 0%
| BUFFALO GAP WIND FARM 2 LLC (RE) | 0 | 0 | 0 | 0 | 0 | 0% | 0% | 0% | 100% | 0%
| BUFFALO GAP WIND FARM 3 LLC (RE) | 0 | 0 | 0 | 0 | 0 | 0% | 0% | 0% | 100% | 0%
| BUFFALO GAP WIND FARM LLC (RE) | 0 | 0 | 0 | 0 | 0 | 0% | 0% | 0% | 100% | 0%
| BULL CREEK WIND LLC (RE) | 0 | 0 | 0 | 0 | 0 | 0% | 0% | 0% | 100% | 100%
| CALPINE POWER MANAGEMENT LLC (RES) | 0 | 0 | 0 | 0 | 0 | 0% | 0% | 0% | 0% | 0%
| CAMERON WIND I LLC (RE) | 0 | 0 | 0 | 0 | 0 | 0% | 0% | 0% | 0% | 0%
| CAPRICORN RIDGE WIND II LLC (RE) | 0 | 0 | 0 | 0 | 0 | 0% | 0% | 0% | 100% | 0%
| CAPRICORN RIDGE WIND LLC (RE) | 0 | 0 | 0 | 0 | 0 | 0% | 0% | 0% | 100% | 0%
| CARDINAL CG COMPANY (RE) | 0 | 0 | 0 | 0 | 0 | 0% | 0% | 0% | 0% | 0%
| CEDRO HILL WIND LLC (RE) | 0 | 0 | 0 | 0 | 0 | 0% | 0% | 0% | 100% | 0%
| CEMEX CEMENT INC (RE) | 0 | 0 | 0 | 0 | 0 | 0% | 0% | 0% | 0% | 0%
| CEMEX CEMENT INC 2 (RE) | 0 | 0 | 0 | 0 | 0 | 0% | 0% | 0% | 0% | 0%
| CHAMPION WIND FARM LLC (RE) | 0 | 0 | 0 | 0 | 0 | 0% | 0% | 0% | 100% | 0%
| CHERMAC ENERGY CORPORATION & EAST GUYMON WIND LLC | 0 | 0 | 0 | 0 | 0 | 0% | 0% | 0% | 0% | 0%
| CHEVRON MIDCONTINENT LP (RE) | 0 | 0 | 0 | 0 | 0 | 0% | 0% | 0% | 0% | 0%
| CHEVRON USA INC (RE) | 0 | 0 | 0 | 0 | 0 | 0% | 0% | 0% | 0% | 0%
| CIRRUS WIND 1 LLC | 0 | 0 | 0 | 0 | 0 | 0% | 0% | 0% | 100% | 0%
| CITATION OIL AND GAS CORP (RE) | 0 | 0 | 0 | 0 | 0 | 0% | 0% | 0% | 0% | 0%
| CITICORP NORTH AMERICA INC (RE) | 0 | 0 | 0 | 0 | 0 | 0% | 0% | 0% | 0% | 0%
| CITY OF ROBSTOWN UTILITY SYSTEMS (RES) | 0 | 0 | 0 | 0 | 0 | 0% | 0% | 0% | 0% | 100%
| CM ALTERNATIVE ENERGIES INC | 0 | 0 | 0 | 0 | 0 | 0% | 0% | 0% | 0% | 0%
| COASTAL REFINING AND MARKETING INC | 0 | 0 | 0 | 0 | 0 | 0% | 0% | 0% | 0% | 0%
| COG OPERATING LLC (RE) | 0 | 0 | 0 | 0 | 0 | 0% | 0% | 0% | 0% | 0%
| COMISION FEDERAL DE ELECTRICIDAD (RES) | 0 | 0 | 0 | 0 | 0 | 0% | 0% | 0% | 0% | 0%
| CONSTELLATION ALLIANCE II LP (RE) | 0 | 0 | 0 | 0 | 0 | 0% | 0% | 0% | 0% | 0%
| CORESPACE INC (RE) | 0 | 0 | 0 | 0 | 0 | 0% | 0% | 0% | 0% | 0%
| COTTONWOOD ENERGY COMPANY LP | 0 | 0 | 0 | 0 | 0 | 0% | 0% | 0% | 0% | 0%
| COVENANT ENERGY PRODUCERS INC | 0 | 0 | 0 | 0 | 0 | 0% | 0% | 0% | 0% | 0%
| CROMECO INC | 0 | 0 | 0 | 0 | 0 | 0% | 0% | 0% | 0% | 0%
| CSI TEXAS HOLDINGS INC | 0 | 0 | 0 | 0 | 0 | 0% | 0% | 0% | 0% | 0%
| DELAWARE MOUNTAIN WIND FARM LLC LCRA (RE) | 0 | 0 | 0 | 0 | 0 | 0% | 0% | 0% | 100% | 0%
| DENBURY ONSHORE LLC (RE) | 0 | 0 | 0 | 0 | 0 | 0% | 0% | 0% | 0% | 0%
| DENISON DAM (RE) | 0 | 0 | 0 | 0 | 0 | 0% | 0% | 0% | 100% | 0%
| DENTON POWER LLC | 0 | 0 | 0 | 0 | 0 | 0% | 0% | 0% | 100% | 0%
| DENVER CITY ENERGY ASSOCIATES LP | 0 | 0 | 0 | 0 | 0 | 0% | 0% | 0% | 0% | 0%
| DESERT SKY WIND FARM LP (RE) | 0 | 0 | 0 | 0 | 0 | 0% | 0% | 0% | 100% | 0%
| DEWIND FRISCO LLC | 0 | 0 | 0 | 0 | 0 | 0% | 0% | 0% | 100% | 0%
| DIAMOND SHAMROCK REFINING COMPANY LP | 0 | 0 | 0 | 0 | 0 | 0% | 0% | 0% | 100% | 0%
| EAGLE MOUNTAIN INTERNATIONAL CHURCH INC | 0 | 0 | 0 | 0 | 0 | 0% | 0% | 0% | 0% | 0%
| EASTEX COGENERATION LIMITED PARTNERSHIP | 0 | 0 | 0 | 0 | 0 | 0% | 0% | 0% | 0% | 100%
| EC AND R PANTHER CREEK WIND FARM I AND II LLC (RE) | 0 | 0 | 0 | 0 | 0 | 0% | 0% | 0% | 0% | 0%
| EC AND R PANTHER CREEK WIND FARM III LLC (RE) | 0 | 0 | 0 | 0 | 0 | 0% | 0% | 0% | 100% | 0%
| EDF TRADING NORTH AMERICA LLC (RE) | 0 | 0 | 0 | 0 | 0 | 0% | 0% | 0% | 0% | 0%
| EDF TRADING NORTH AMERICA LLC 1 (RE) | 0 | 0 | 0 | 0 | 0 | 0% | 0% | 0% | 0% | 0%
| EI DU PONT DENEMOURS AND COMPANY (SRW) | 0 | 0 | 0 | 0 | 0 | 0% | 0% | 0% | 0% | 100%
| EI DUPONT DENEMOURS AND COMPANY | 0 | 0 | 0 | 0 | 0 | 0% | 0% | 0% | 0% | 0%
| ELBOW CREEK WIND PROJECT LLC (RE) | 0 | 0 | 0 | 0 | 0 | 0% | 0% | 0% | 100% | 0%
| ELECTRANET QSE I LLC (RE) | 0 | 0 | 0 | 0 | 0 | 0% | 0% | 0% | 0% | 0%
| ENCHANTED ROCK OPS LLC | 0 | 0 | 0 | 0 | 0 | 0% | 0% | 0% | 0% | 0%
| ENCHANTED ROCK RELIABILITY SERVICES LLC (RE) | 0 | 0 | 0 | 0 | 0 | 0% | 0% | 0% | 0% | 0%
| ENCOGEN LLC | 0 | 0 | 0 | 0 | 0 | 0% | 0% | 0% | 0% | 0%
| ENERGEN RESOURCES CORPORATION (RE) | 0 | 0 | 0 | 0 | 0 | 0% | 0% | 0% | 0% | 0%
| ENERGEN TECHNOLOGIES LP | 0 | 0 | 0 | 0 | 0 | 0% | 0% | 0% | 0% | 0%
| ENNIS-TRACTEBEL POWER COMPANY LLC | 0 | 0 | 0 | 0 | 0 | 0% | 0% | 0% | 0% | 0%
| ENTERGY TEXAS INC (BLT RE) | 0 | 0 | 0 | 0 | 0 | 0% | 0% | 0% | 0% | 0%
| ENTERPRISE PRODUCTS OPERATING LP | 0 | 0 | 0 | 0 | 0 | 0% | 0% | 0% | 0% | 0%
| EXELON WIND LLC | 0 | 0 | 0 | 0 | 0 | 0% | 0% | 0% | 100% | 0%
| FOREST CREEK WIND FARM LLC (RE) | 0 | 0 | 0 | 0 | 0 | 0% | 0% | 0% | 100% | 0%
| FORMOSA PLASTICS CORPORATION AMERICA (RES) | 0 | 0 | 0 | 0 | 0 | 0% | 0% | 0% | 0% | 0%
| FORT BEND UTILITIES COMPANY | 0 | 0 | 0 | 0 | 0 | 0% | 0% | 0% | 0% | 0%
| FPL ENERGY CALLAHAN WIND LP (RE) | 0 | 0 | 0 | 0 | 0 | 0% | 0% | 0% | 0% | 0%
| FPL ENERGY HORSE HOLLOW WIND II LLC (RE) | 0 | 0 | 0 | 0 | 0 | 0% | 0% | 0% | 0% | 0%
| FPL ENERGY HORSE HOLLOW WIND LLC (RE) | 0 | 0 | 0 | 0 | 0 | 0% | 0% | 0% | 0% | 0%
| FPL ENERGY PECOS WIND I AND II LP (RE) | 0 | 0 | 0 | 0 | 0 | 0% | 0% | 0% | 100% | 0%
| FPL ENERGY UPTON WIND I LLC (RE) | 0 | 0 | 0 | 0 | 0 | 0% | 0% | 0% | 100% | 0%
| FPL ENERGY UPTON WIND II LLC (RE) | 0 | 0 | 0 | 0 | 0 | 0% | 0% | 0% | 100% | 0%
| FPL ENERGY UPTON WIND III LLC (RE) | 0 | 0 | 0 | 0 | 0 | 0% | 0% | 0% | 100% | 0%
| FPL ENERGY UPTON WIND IV LLC (RE) | 0 | 0 | 0 | 0 | 0 | 0% | 0% | 0% | 100% | 0%
| FREEPORT ENERGY CENTER LP | 0 | 0 | 0 | 0 | 0 | 0% | 0% | 0% | 0% | 0%
| FREEPORT POWER LIMITED | 0 | 0 | 0 | 0 | 0 | 0% | 0% | 0% | 0% | 0%
| FRESNO ENERGY LLC (RE) | 0 | 0 | 0 | 0 | 0 | 0% | 0% | 0% | 100% | 0%
| FRV AE SOLAR LLC (RE) | 0 | 0 | 0 | 0 | 0 | 0% | 0% | 0% | 100% | 0%
| GDF SUEZ ENERGY RESOURCES NA INC (RE) | 0 | 0 | 0 | 0 | 0 | 0% | 0% | 0% | 0% | 0%
| GIM CHANNELVIEW COGENERATION LLC (RE) | 0 | 0 | 0 | 0 | 0 | 0% | 0% | 0% | 0% | 0%
| GOAT WIND LP (RE) | 0 | 0 | 0 | 0 | 0 | 0% | 0% | 0% | 100% | 0%
| GOLDEN SPREAD PANHANDLE WIND RANCH LLC | 0 | 0 | 0 | 0 | 0 | 0% | 0% | 0% | 100% | 0%
| GOLDTHWAITE WIND ENERGY LLC (RE) | 0 | 0 | 0 | 0 | 0 | 0% | 0% | 0% | 100% | 0%
| GREEN ENERGIES ENTERPRISE LLC (RE) | 0 | 0 | 0 | 0 | 0 | 0% | 0% | 0% | 0% | 0%
| GREENGROWS ENERGY INC | 0 | 0 | 0 | 0 | 0 | 0% | 0% | 0% | 0% | 0%
| GUADALUPE-BLANCO RIVER AUTHORITY | 0 | 0 | 0 | 0 | 0 | 0% | 0% | 0% | 0% | 0%
| GUADALUPE-BLANCO RIVER AUTHORITY (RES) | 0 | 0 | 0 | 0 | 0 | 0% | 0% | 0% | 63.49% | 0%
| HACKBERRY WIND LLC (RE) | 0 | 0 | 0 | 0 | 0 | 0% | 0% | 0% | 100% | 0%
| HARBOR WIND LLC (RE) | 0 | 0 | 0 | 0 | 0 | 0% | 0% | 0% | 100% | 0%
| HELIOSAGE LLC (RE) | 0 | 0 | 0 | 0 | 0 | 0% | 0% | 0% | 0% | 0%
| HIGH MAJESTIC WIND ENERGY CENTER LLC | 0 | 0 | 0 | 0 | 0 | 0% | 0% | 0% | 100% | 0%
| HIGH MAJESTIC WIND II LLC | 0 | 0 | 0 | 0 | 0 | 0% | 0% | 0% | 100% | 0%
| HIGH PLAINS WIND POWER LLC | 0 | 0 | 0 | 0 | 0 | 0% | 0% | 0% | 100% | 0%
| HILEX POLY CO LLC (RE) | 0 | 0 | 0 | 0 | 0 | 0% | 0% | 0% | 0% | 0%
| HORSE HOLLOW GENERATION TIE LLC (RE) | 0 | 0 | 0 | 0 | 0 | 0% | 0% | 0% | 100% | 0%
| HORSE HOLLOW GENERATION TIE LLC 2 (RE) | 0 | 0 | 0 | 0 | 0 | 0% | 0% | 0% | 100% | 0%
| ICARUS SOLAR SERVICES LLC | 0 | 0 | 0 | 0 | 0 | 0% | 0% | 0% | 0% | 0%
| IGLOO PRODUCTS CORP (RE) | 0 | 0 | 0 | 0 | 0 | 0% | 0% | 0% | 0% | 0%
| INADALE WIND FARM LLC (RE) | 0 | 0 | 0 | 0 | 0 | 0% | 0% | 0% | 100% | 0%
| INDIAN MESA WIND FARM LLC LCRA (RE) | 0 | 0 | 0 | 0 | 0 | 0% | 0% | 0% | 100% | 0%
| INDIAN MESA WIND FARM LLC TXU (RE) | 0 | 0 | 0 | 0 | 0 | 0% | 0% | 0% | 100% | 0%
| INEOS USA LLC (RE) | 0 | 0 | 0 | 0 | 0 | 0% | 0% | 0% | 0% | 0%
| INEOS USA LLC BAYOU (RE) | 0 | 0 | 0 | 0 | 0 | 0% | 0% | 0% | 0% | 0%
| INLAND PAPERBOARD AND PACKAGING INC | 0 | 0 | 0 | 0 | 0 | 0% | 0% | 0% | 0% | 100%
| INTELLIGEN RESOURCES LP (RE) | 0 | 0 | 0 | 0 | 0 | 0% | 0% | 0% | 0% | 0%
| INTERNATIONAL PAPER CO | 0 | 0 | 0 | 0 | 0 | 0% | 0% | 0% | 0% | 0%
| IPA OPERATIONS INC | 0 | 0 | 0 | 0 | 0 | 0% | 0% | 0% | 0% | 0%
| JAHA-OPHIR | 0 | 0 | 0 | 0 | 0 | 0% | 0% | 0% | 0% | 0%
| JNC ENERGY LLC | 0 | 0 | 0 | 0 | 0 | 0% | 0% | 0% | 0% | 0%
| KERR MCGEE CORPORATION (RE) | 0 | 0 | 0 | 0 | 0 | 0% | 0% | 0% | 0% | 0%
| KOCH PETROLEUM GROUP LP | 0 | 0 | 0 | 0 | 0 | 0% | 0% | 0% | 0% | 100%
| KODE NOVUS I LLC | 0 | 0 | 0 | 0 | 0 | 0% | 0% | 0% | 100% | 0%
| KODE NOVUS II LLC | 0 | 0 | 0 | 0 | 0 | 0% | 0% | 0% | 100% | 0%
| LAND RUNNERS CORPORATION DBA ENERGY RUNNERS | 0 | 0 | 0 | 0 | 0 | 0% | 0% | 0% | 0% | 7.792%
| LANGFORD WIND POWER LLC (RE) | 0 | 0 | 0 | 0 | 0 | 0% | 0% | 0% | 100% | 0%
| LCY ELASTOMERS LP (RES) | 0 | 0 | 0 | 0 | 0 | 0% | 100% | 0% | 0% | 100%
| LITTLEPRINGLE 1 LLC | 0 | 0 | 0 | 0 | 0 | 0% | 0% | 0% | 100% | 0%
| LITTLEPRINGLE 2, LLC | 0 | 0 | 0 | 0 | 0 | 0% | 0% | 0% | 100% | 0%
| LLANO ESTACADO WIND LP | 0 | 0 | 0 | 0 | 0 | 0% | 0% | 0% | 99.97% | 0%
| LONE STAR INDUSTRIES INC DBA BUZZI UNICEM USA (RE) | 0 | 0 | 0 | 0 | 0 | 0% | 0% | 0% | 0% | 0%
| LONE STAR STEEL SALES COMPANY | 0 | 0 | 0 | 0 | 0 | 0% | 0% | 0% | 0% | 0%
| LORAINE WINDPARK PROJECT LLC (RE) | 0 | 0 | 0 | 0 | 0 | 0% | 0% | 0% | 100% | 0%
| LOS VIENTOS WINDPOWER IA LLC (RE) | 0 | 0 | 0 | 0 | 0 | 0% | 0% | 0% | 100% | 0%
| LOS VIENTOS WINDPOWER IB LLC (RE) | 0 | 0 | 0 | 0 | 0 | 0% | 0% | 0% | 100% | 0%
| LUBBOCK WIND LLC | 0 | 0 | 0 | 0 | 0 | 0% | 0% | 0% | 100% | 0%
| LUFKIN INDUSTRIES LLC (RE) | 0 | 0 | 0 | 0 | 0 | 0% | 0% | 0% | 0% | 100%
| LUMINANT ENERGY COMPANY LLC RMR (RE) | 0 | 0 | 0 | 0 | 0 | 0% | 0% | 0% | 0% | 0%
| MAGESTIC WIND POWER LLC | 0 | 0 | 0 | 0 | 0 | 0% | 0% | 0% | 100% | 0%
| MAGIC VALLEY WIND FARM I LLC (RE) | 0 | 0 | 0 | 0 | 0 | 0% | 0% | 0% | 100% | 0%
| MARATHON OIL COMPANY (RE) | 0 | 0 | 0 | 0 | 0 | 0% | 0% | 0% | 0% | 0%
| MATHESON TRI-GAS INC (RE) | 0 | 0 | 0 | 0 | 0 | 0% | 0% | 0% | 0% | 0%
| MAVERICK COUNTY WATER CONTROL AND IMPROVEMENT DISTRICT NO 1 (RE) | 0 | 0 | 0 | 0 | 0 | 0% | 0% | 0% | 100% | 0%
| MCADOO WIND ENERGY LLC (RE) | 0 | 0 | 0 | 0 | 0 | 0% | 0% | 0% | 100% | 0%
| MEADWESTVACO TEXAS LP | 0 | 0 | 0 | 0 | 0 | 0% | 0% | 0% | 100% | 0%
| MEDINA ELECTRIC CO OP INC (RES) | 0 | 0 | 0 | 0 | 0 | 0% | 0% | 0% | 0% | 0%
| MESA POWER PAMPA LLC | 0 | 0 | 0 | 0 | 0 | 0% | 0% | 0% | 0% | 0%
| MESQUITE FUELS & AGRICULTURE INC | 0 | 0 | 0 | 0 | 0 | 0% | 0% | 0% | 0% | 0%
| MESQUITE WIND LLC (RE) | 0 | 0 | 0 | 0 | 0 | 0% | 0% | 0% | 100% | 0%
| MIAMI WIND I LLC (RE) | 0 | 0 | 0 | 0 | 0 | 0% | 0% | 0% | 0% | 0%
| MICHAEL AND LAURIE BLANK | 0 | 0 | 0 | 0 | 0 | 0% | 0% | 0% | 100% | 0%
| MIRANT WICHITA FALLS MANAGEMENT INC | 0 | 0 | 0 | 0 | 0 | 0% | 0% | 0% | 0% | 0%
| MISSION WIND LLC | 0 | 0 | 0 | 0 | 0 | 0% | 0% | 0% | 100% | 0%
| MORTON SALT | 0 | 0 | 0 | 0 | 0 | 0% | 0% | 0% | 0% | 0%
| MP2 ENERGY GENCO LLC (RE) | 0 | 0 | 0 | 0 | 0 | 0% | 0% | 0% | 0% | 0%
| MP2 ENERGY LLC (RE) | 0 | 0 | 0 | 0 | 0 | 0% | 0% | 0% | 0% | 0%
| NELSON GARDENS ENERGY LLC (RE) | 0 | 0 | 0 | 0 | 0 | 0% | 0% | 0% | 0% | 0%
| NEWGULF POWER VENTURE INC | 0 | 0 | 0 | 0 | 0 | 0% | 0% | 0% | 0% | 0%
| NEWLINE ELECTRIC LLC | 0 | 0 | 0 | 0 | 0 | 0% | 0% | 0% | 0% | 0%
| NOBLE GREAT PLAINS WINDPARK LLC | 0 | 0 | 0 | 0 | 0 | 0% | 0% | 0% | 100% | 0%
| NORIT AMERICAS INC | 0 | 0 | 0 | 0 | 0 | 0% | 0% | 0% | 0% | 0%
| NOTREES WINDPOWER LP (RE) | 0 | 0 | 0 | 0 | 0 | 0% | 0% | 0% | 98.1% | 0%
| NRG ENERGY SERVICES LLC (RE) | 0 | 0 | 0 | 0 | 0 | 0% | 0% | 0% | 0% | 0%
| NRG TEXAS C AND I SUPPLY LLC (RE) | 0 | 0 | 0 | 0 | 0 | 0% | 0% | 0% | 0% | 0%
| NUON RENEWABLE VENTURES USA LLC | 0 | 0 | 0 | 0 | 0 | 0% | 0% | 0% | 0% | 0%
| OCCIDENTAL CHEMICAL CORPORATION (RE) | 0 | 0 | 0 | 0 | 0 | 0% | 0% | 0% | 0% | 0%
| OCCIDENTAL PERMIAN LTD (RE) | 0 | 0 | 0 | 0 | 0 | 0% | 0% | 0% | 0% | 0%
| OCI ALAMO 1 LLC (RE) | 0 | 0 | 0 | 0 | 0 | 0% | 0% | 0% | 100% | 0%
| OCI ALAMO 2 LLC (RE) | 0 | 0 | 0 | 0 | 0 | 0% | 0% | 0% | 0% | 0%
| OCI SOLAR SAN ANTONIO LLC (RE) | 0 | 0 | 0 | 0 | 0 | 0% | 0% | 0% | 0% | 0%
| OCOTILLO WINDPOWER LP (RE) | 0 | 0 | 0 | 0 | 0 | 0% | 0% | 0% | 100% | 0%
| ORANGE COUNTY CONTAINER GROUP LLC (RE) | 0 | 0 | 0 | 0 | 0 | 0% | 0% | 0% | 93.25% | 0%
| OWENS CORNING (LAAR) | 0 | 0 | 0 | 0 | 0 | 0% | 0% | 0% | 0% | 0%
| OXY USA INC (RE) | 0 | 0 | 0 | 0 | 0 | 0% | 0% | 0% | 0% | 0%
| PACTIV LLC (RE) | 0 | 0 | 0 | 0 | 0 | 0% | 0% | 0% | 0% | 0%
| PANDA SHERMAN POWER LLC (RE) | 0 | 0 | 0 | 0 | 0 | 0% | 100% | 0% | 0% | 36.51%
| PANDA TEMPLE POWER II LLC (RE) | 0 | 0 | 0 | 0 | 0 | 0% | 0% | 0% | 0% | 6.75%
| PANDA TEMPLE POWER LLC (RE) | 0 | 0 | 0 | 0 | 0 | 0% | 0% | 0% | 0% | 1.9%
| PANTHER CREEK WIND FARM I AND II LLC (RE) | 0 | 0 | 0 | 0 | 0 | 0% | 0% | 0% | 100% | 0.03023%
| PAPALOTE CREEK I LLC (RE) | 0 | 0 | 0 | 0 | 0 | 0% | 0% | 0% | 100% | 0%
| PAPALOTE CREEK I LLC CPS (RE) | 0 | 0 | 0 | 0 | 0 | 0% | 0% | 0% | 100% | 0%
| PAPALOTE CREEK II LLC (RE) | 0 | 0 | 0 | 0 | 0 | 0% | 0% | 0% | 100% | 0%
| PARALLEL PETROLEUM LLC (RE) | 0 | 0 | 0 | 0 | 0 | 0% | 0% | 0% | 0% | 0%
| PATTERN GULF WIND LLC (RE) | 0 | 0 | 0 | 0 | 0 | 0% | 0% | 0% | 100% | 0%
| PENASCAL II WIND PROJECT LLC (RE) | 0 | 0 | 0 | 0 | 0 | 0% | 0% | 0% | 100% | 0%
| PENASCAL WIND POWER LLC (RE) | 0 | 0 | 0 | 0 | 0 | 0% | 0% | 0% | 100% | 0%
| PENASCAL WIND POWER LLC B (RE) | 0 | 0 | 0 | 0 | 0 | 0% | 0% | 0% | 100% | 0%
| PIONEER NATURAL RESOURCES USA INC (RE) | 0 | 0 | 0 | 0 | 0 | 0% | 0% | 0% | 0% | 0%
| PORT ARTHUR STEAM ENERGY LP | 0 | 0 | 0 | 0 | 0 | 0% | 0% | 0% | 0% | 0%
| POST OAK WIND LLC (RE) | 0 | 0 | 0 | 0 | 0 | 0% | 0% | 0% | 100% | 0%
| POST WIND FARM LP (RE) | 0 | 0 | 0 | 0 | 0 | 0% | 0% | 0% | 100% | 0%
| POWER RESOURCES LTD (RE) | 0 | 0 | 0 | 0 | 0 | 0% | 100% | 0% | 0% | 0%
| PPG INDUSTRIES INC | 0 | 0 | 0 | 0 | 0 | 0% | 0% | 0% | 0% | 0%
| PRIZE PETROLEUM LLC (RE) | 0 | 0 | 0 | 0 | 0 | 0% | 0% | 0% | 0% | 0%
| PROVIDENCE MEMORIAL HOSPITAL | 0 | 0 | 0 | 0 | 0 | 0% | 0% | 0% | 0% | 0%
| PYCO INDUSTRIES INC | 0 | 0 | 0 | 0 | 0 | 0% | 0% | 0% | 100% | 0%
| PYRON WIND FARM LLC (RE) | 0 | 0 | 0 | 0 | 0 | 0% | 0% | 0% | 100% | 0%
| QUANTUM RESOURCES MANAGEMENT LLC (RE) | 0 | 0 | 0 | 0 | 0 | 0% | 0% | 0% | 0% | 0%
| QUANTUM RESOURCES MANAGEMENT LLC 2 (RE) | 0 | 0 | 0 | 0 | 0 | 0% | 0% | 0% | 0% | 0%
| RALLS WIND FARM LLC | 0 | 0 | 0 | 0 | 0 | 0% | 0% | 0% | 100% | 0%
| RELIANT ENERGY POWER SUPPLY LLC - IDENTIFIED IN ERCOT AS REPS | 0 | 0 | 0 | 0 | 0 | 0% | 0% | 0% | 0% | 0%
| RENOVAR ARLINGTON LTD | 0 | 0 | 0 | 0 | 0 | 0% | 0% | 0% | 100% | 0%
| RHODIA INC (RE) | 0 | 0 | 0 | 0 | 0 | 0% | 0% | 0% | 0% | 0%
| RICE UNIVERSITY | 0 | 0 | 0 | 0 | 0 | 0% | 0% | 0% | 0% | 0%
| RIO GRANDE VALLEY SUGAR GROWERS INC (RE) | 0 | 0 | 0 | 0 | 0 | 0% | 0% | 0% | 100% | 0%
| RIO NOGALES POWER PROJECT LP (RE) | 0 | 0 | 0 | 0 | 0 | 0% | 100% | 0% | 0% | 0%
| RKR RANCH LLC | 0 | 0 | 0 | 0 | 0 | 0% | 0% | 0% | 100% | 0%
| ROCK-TENN COMPANY | 0 | 0 | 0 | 0 | 0 | 0% | 0% | 0% | 0% | 0%
| ROLLING FRITO-LAY SALES LP (RE) | 0 | 0 | 0 | 0 | 0 | 0% | 0% | 0% | 0% | 0%
| ROSCOE WIND FARM LLC (RE) | 0 | 0 | 0 | 0 | 0 | 0% | 0% | 0% | 100% | 0%
| S&L COGENERATION COMPANY | 0 | 0 | 0 | 0 | 0 | 0% | 0% | 0% | 0% | 0%
| SABINE RIVER AUTHORITY OF TEXAS | 0 | 0 | 0 | 0 | 0 | 0% | 0% | 0% | 0% | 0%
| SAND BLUFF WIND FARM LLC (RE) | 0 | 0 | 0 | 0 | 0 | 0% | 0% | 0% | 100% | 0%
| SCURRY COUNTY WIND II LLC (RE) | 0 | 0 | 0 | 0 | 0 | 0% | 0% | 0% | 100% | 0%
| SCURRY COUNTY WIND LP (RE) | 0 | 0 | 0 | 0 | 0 | 0% | 0% | 0% | 100% | 0%
| SEADRIFT COKE LP (RE) | 0 | 0 | 0 | 0 | 0 | 0% | 0% | 0% | 0% | 0%
| SEADRIFT COKE LP (RES) | 0 | 0 | 0 | 0 | 0 | 0% | 0% | 0% | 0% | 0%
| SENATE WIND LLC (RE) | 0 | 0 | 0 | 0 | 0 | 0% | 0% | 0% | 100% | 0%
| SEPANTA WIND ENERGY LLC | 0 | 0 | 0 | 0 | 0 | 0% | 0% | 0% | 0% | 0%
| SHELL OIL COMPANY (RE) | 0 | 0 | 0 | 0 | 0 | 0% | 92.21% | 0% | 0% | 0%
| SHERBINO I WIND FARM LLC (RE) | 0 | 0 | 0 | 0 | 0 | 0% | 0% | 0% | 100% | 0%
| SHERBINO II WIND FARM LLC (RE) | 0 | 0 | 0 | 0 | 0 | 0% | 0% | 0% | 100% | 0%
| SHERWIN ALUMINA LP | 0 | 0 | 0 | 0 | 0 | 0% | 0% | 0% | 0% | 0%
| SID RICHARDSON CARBON LTD (RE) | 0 | 0 | 0 | 0 | 0 | 0% | 0% | 0% | 0% | 0%
| SIGNAL HILL WICHITA FALLS POWER LP | 0 | 0 | 0 | 0 | 0 | 0% | 0% | 0% | 0% | 0%
| SILVER STAR I POWER PARTNERS LLC (RE) | 0 | 0 | 0 | 0 | 0 | 0% | 0% | 0% | 100% | 0%
| SMALL HYDRO OF TEXAS INC | 0 | 0 | 0 | 0 | 0 | 0% | 0% | 0% | 0% | 0%
| SNYDER WIND FARM LLC (RE) | 0 | 0 | 0 | 0 | 0 | 0% | 0% | 0% | 100% | 0%
| SOFTLAYER TECHNOLOGIES INC (RE) | 0 | 0 | 0 | 0 | 0 | 0% | 0% | 0% | 0% | 0%
| SOLUTIA INC | 0 | 0 | 0 | 0 | 0 | 0% | 0% | 0% | 0% | 0%
| SOLVAY CHEMICALS INC (RE) | 0 | 0 | 0 | 0 | 0 | 0% | 0% | 0% | 0% | 0%
| SOUTH TEXAS ELECTRIC COOPERATIVE INC WIND RESOURCE ENTITY (RE) | 0 | 0 | 0 | 0 | 0 | 0% | 0% | 0% | 0% | 0%
| SOUTH TRENT WIND LLC (RE) | 0 | 0 | 0 | 0 | 0 | 0% | 0% | 0% | 100% | 0%
| SOUTHERN FOREST PRODUCTS LLC | 0 | 0 | 0 | 0 | 0 | 0% | 0% | 0% | 0% | 0%
| SOUTHLAKE ENERGY INC | 0 | 0 | 0 | 0 | 0 | 0% | 0% | 0% | 0% | 0%
| SOUTHWEST TEXAS STATE UNIVERSITY | 0 | 0 | 0 | 0 | 0 | 0% | 0% | 0% | 0% | 0%
| SOUTHWESTERN ELECTRIC POWER COMPANY BLT (RE) | 0 | 0 | 0 | 0 | 0 | 0% | 0% | 0% | 0% | 0%
| SPENCER STATION GENERATING COMPANY LP | 0 | 0 | 0 | 0 | 0 | 0% | 0% | 0% | 0% | 0%
| SPINNING SPUR WIND TWO LLC (RE) | 0 | 0 | 0 | 0 | 0 | 0% | 0% | 0% | 100% | 0%
| STANTON WIND ENERGY LLC (RE) | 0 | 0 | 0 | 0 | 0 | 0% | 0% | 0% | 100% | 0%
| STATE FARM INSURANCE | 0 | 0 | 0 | 0 | 0 | 0% | 0% | 0% | 0% | 0%
| STEPHENS AND JOHNSON OPERATING CO (RE) | 0 | 0 | 0 | 0 | 0 | 0% | 0% | 0% | 0% | 0%
| STERLING CHEMICALS INC | 0 | 0 | 0 | 0 | 0 | 0% | 0% | 0% | 0% | 0%
| SUMMIT TEXAS CLEAN ENERGY LLC (RE) | 0 | 0 | 0 | 0 | 0 | 0% | 0% | 0% | 0% | 0%
| SUNE CPS1 LLC (RE) | 0 | 0 | 0 | 0 | 0 | 0% | 0% | 0% | 100% | 0%
| SUNE CPS2 LLC (RE) | 0 | 0 | 0 | 0 | 0 | 0% | 0% | 0% | 100% | 0%
| SUNE CPS3 LLC (RE) | 0 | 0 | 0 | 0 | 0 | 0% | 0% | 0% | 100% | 0%
| SUNRAY WIND A DIVISION OF DIAMOND SHAMROCK REFINING COMPANY LP | 0 | 0 | 0 | 0 | 0 | 0% | 0% | 0% | 0% | 0%
| SUZLON PROJECT VIII LLC | 0 | 0 | 0 | 0 | 0 | 0% | 0% | 0% | 100% | 0%
| SWEETWATER WIND 1 LLC (RE) | 0 | 0 | 0 | 0 | 0 | 0% | 0% | 0% | 100% | 0%
| SWEETWATER WIND 2 LLC (RE) | 0 | 0 | 0 | 0 | 0 | 0% | 0% | 0% | 100% | 0%
| SWEETWATER WIND 3 LLC (RE) | 0 | 0 | 0 | 0 | 0 | 0% | 0% | 0% | 100% | 0%
| SWEETWATER WIND 3 LLC CPS (RE) | 0 | 0 | 0 | 0 | 0 | 0% | 0% | 0% | 100% | 0%
| SWEETWATER WIND 4 LLC (RE) | 0 | 0 | 0 | 0 | 0 | 0% | 0% | 0% | 100% | 0%
| SWEETWATER WIND 5 LLC (RE) | 0 | 0 | 0 | 0 | 0 | 0% | 0% | 0% | 100% | 0%
| T2 EF COGENERATION LLC | 0 | 0 | 0 | 0 | 0 | 0% | 0% | 0% | 0% | 0%
| TARGA COGEN LLC (RE) | 0 | 0 | 0 | 0 | 0 | 0% | 0% | 0% | 0% | 0%
| TARRANT REGIONAL WATER DISTRICT (RE) | 0 | 0 | 0 | 0 | 0 | 0% | 0% | 0% | 0% | 0%
| TEXAS A AND M UNIVERSITY (RE) | 0 | 0 | 0 | 0 | 0 | 0% | 100% | 0% | 0% | 0%
| TEXAS BIG SPRING LP (RE) | 0 | 0 | 0 | 0 | 0 | 0% | 0% | 0% | 100% | 0%
| TEXAS PETROLEUM INVESTMENT COMPANY (RE) | 0 | 0 | 0 | 0 | 0 | 0% | 0% | 0% | 0% | 0%
| TEXAS PETROLEUM INVESTMENT COMPANY 2 (RE) | 0 | 0 | 0 | 0 | 0 | 0% | 0% | 0% | 0% | 0%
| TEXAS POWER GROUP LLC | 0 | 0 | 0 | 0 | 0 | 0% | 0% | 0% | 0% | 0%
| TEXAS SOLAR I LLC | 0 | 0 | 0 | 0 | 0 | 0% | 0% | 0% | 0% | 0%
| TEXAS SPECIALTY CHEMICALS INC | 0 | 0 | 0 | 0 | 0 | 0% | 0% | 0% | 0% | 0%
| TEXAS STATE TECHNICAL COLLEGE (RE) | 0 | 0 | 0 | 0 | 0 | 0% | 0% | 0% | 100% | 0%
| TEXOGA TECHNOLOGIES INC | 0 | 0 | 0 | 0 | 0 | 0% | 0% | 0% | 0% | 0%
| THE DOW CHEMICAL COMPANY LAAR (RE) | 0 | 0 | 0 | 0 | 0 | 0% | 0% | 0% | 0% | 0%
| THE UNIVERSITY OF TEXAS AT DALLAS | 0 | 0 | 0 | 0 | 0 | 0% | 0% | 0% | 0% | 0%
| TPC GROUP LLC (RE) | 0 | 0 | 0 | 0 | 0 | 0% | 100% | 0% | 0% | 0%
| TRADINGHOUSE POWER COMPANY LLC (RE) | 0 | 0 | 0 | 0 | 0 | 0% | 0% | 0% | 0% | 0%
| TRENT WIND FARM LP (RE) | 0 | 0 | 0 | 0 | 0 | 0% | 0% | 0% | 100% | 0%
| TRINITY HILLS WIND FARM LLC (RE) | 0 | 0 | 0 | 0 | 0 | 0% | 0% | 0% | 100% | 0%
| TURKEY TRACK WIND ENERGY LLC (RE) | 0 | 0 | 0 | 0 | 0 | 0% | 0% | 0% | 100% | 0%
| TX SOLAR I LLC (RE) | 0 | 0 | 0 | 0 | 0 | 0% | 0% | 0% | 100% | 0%
| TXI OPERATIONS LP (RE) | 0 | 0 | 0 | 0 | 0 | 0% | 0% | 0% | 0% | 0%
| UNION CARBIDE CORP (RE) | 0 | 0 | 0 | 0 | 0 | 0% | 0% | 0% | 0% | 0%
| UNIVERSITY OF TEXAS AT SAN ANTONIO | 0 | 0 | 0 | 0 | 0 | 0% | 0% | 0% | 0% | 0%
| UNIVERSITY OF TEXAS HEALTH SCIENCE CENTER AT HOUSTON | 0 | 0 | 0 | 0 | 0 | 0% | 0% | 0% | 0% | 0%
| VALERO REFINING - TEXAS LP (AEP AS QSE) (RES) | 0 | 0 | 0 | 0 | 0 | 0% | 0% | 0% | 0% | 0%
| VALERO REFINING COMPANY TEXAS (RE) | 0 | 0 | 0 | 0 | 0 | 0% | 0% | 0% | 0% | 0%
| VALLEY NG POWER COMPANY LLC (RE) | 0 | 0 | 0 | 0 | 0 | 0% | 0% | 0% | 0% | 0%
| WEATHERFORD MUNICIPAL UTILITY SYSTEM (RES) | 0 | 0 | 0 | 0 | 0 | 0% | 0% | 0% | 0% | 0%
| WEST TEXAS RENEWABLES LP | 0 | 0 | 0 | 0 | 0 | 0% | 0% | 0% | 0% | 0%
| WEST TEXAS WIND ENERGY PARTNERS LP (RE) | 0 | 0 | 0 | 0 | 0 | 0% | 0% | 0% | 100% | 0%
| WESTERN GAS RESOURCES INC | 0 | 0 | 0 | 0 | 0 | 0% | 0% | 0% | 0% | 0%
| WHIRLWIND ENERGY LLC (RE) | 0 | 0 | 0 | 0 | 0 | 0% | 0% | 0% | 100% | 0%
| WHITE CAMP SOLAR LLC (RE) | 0 | 0 | 0 | 0 | 0 | 0% | 0% | 0% | 0% | 0%
| WHITE STALLION ENERGY CENTER, LLC | 0 | 0 | 0 | 0 | 0 | 0% | 0% | 0% | 0% | 0%
| WHITETAIL WIND ENERGY LLC (RE) | 0 | 0 | 0 | 0 | 0 | 0% | 0% | 0% | 100% | 0%
| WILDERADO WIND LLC | 0 | 0 | 0 | 0 | 0 | 0% | 0% | 0% | 100% | 0%
| WILSONART LLC (RE) | 0 | 0 | 0 | 0 | 0 | 0% | 0% | 0% | 0% | 0%
| WIND MANAGEMENT LLC (RE) | 0 | 0 | 0 | 0 | 0 | 0% | 0% | 0% | 0% | 0%
| WINDGEN INCORPORATED | 0 | 0 | 0 | 0 | 0 | 0% | 0% | 0% | 0% | 0%
| WINDPOWER PARTNERS 1994 LP AUSTIN ENERGY (RES) | 0 | 0 | 0 | 0 | 0 | 0% | 0% | 0% | 100% | 0%
| WINDPOWER PARTNERS 1994 LP LCRA (RES) | 0 | 0 | 0 | 0 | 0 | 0% | 0% | 0% | 100% | 0%
| WIREDZONE PROPERTY LP (RE) | 0 | 0 | 0 | 0 | 0 | 0% | 0% | 0% | 0% | 0%
| WOLF HOLLOW I LP (RE) | 0 | 0 | 0 | 0 | 0 | 0% | 100% | 0% | 0% | 0%
| WOLF RIDGE WIND LLC (RE) | 0 | 0 | 0 | 0 | 0 | 0% | 0% | 0% | 100% | 0%
| WTG GAS PROCESSING LP | 0 | 0 | 0 | 0 | 0 | 0% | 0% | 0% | 0% | 0%
|  | 198771.8035 | 175.8257 | 28.1009 | 104.7546 | 0.018287 | 23.5587 | 70.71 | 2.0768 | 136.8386 | 18.8159