## REP Input
Product Name
Total MWh Sold
|  |  | EMISSIONS (lbs/MWh) |  |  |  |  | Generation Fuel Mix (%)
|  | % | CO2 | NOx | Part | SO2 | Nuc Waste | Coal/Lignite | Nat Gas | Nuclear | Renew | Other
RECs
Contract MWh | 0
Default MWh | 0
Product Total | 0
Statewide Average |  |  | 1235.9189 | 0.5867 | 0.1074 | 1.5761 | 0.0016 | 38.6% | 40.1% | 10.2% | 10.8% | 0.3%
Index Values for Label (Product Total/Statewide Average)
Identify non-renewable contract information below (if any): |  |  | EMISSIONS (lbs/MWh) |  |  |  |  | Generation Fuel Mix (%)
Company | MWh | % | CO2 | NOx | Part | SO2 | Nuc Waste | Coal/Lignite | Nat Gas | Nuclear | Renew | Other
Total
do not delete this row |  |  | 2 | 3 | 4 | 5 | 6 | 7 | 8 | 9 | 10 | 11
NOTE: Only enter data in yellow cells. All other cells are formulas.
Renewable Content for this product:
The statewide average for renewable content: | 10.8%
INSTRUCTIONS:
Step 1: Enter Product Name in line 2. Please create a separate workbook for each product.
Step 2: Enter total MWh sold under this product name in 2014 in line 3.
Step 3: Enter total RECs associated with this product for 2014 in line 7.
Step 4: Enter any additional (non-REC) contracts for this product in 2014 in lines 16 through 26.
If additional lines are needed for Step 4, contact ERCOT for an expanded form.
Step 5: Use data from Rows 32 and 33 to complete label as defined in PUC Substantive Rule 25.475.
If you have questions regarding this form, please contact Mike McCarty at 512-248-3927.

## Label - Reference Only
FOR REFERENCE
Sources of power generation |  | This product | Statewide Average
| Coal and Lignite |  | 38.6% | EMISSIONS (lbs/MWh) | Index
| Natural Gas |  | 40.1% | Carbon Dioxide
| Nuclear |  | 10.2% | Nitrogen Oxides
| Renewable Energy |  | 10.8% | Particulates
| Other |  | 0.3% | Sulfur Dioxide
| Total | 0% | 100% | Nuclear Waste
Emissions and waste per 1,000 kWh generated |  |  |  | Generation Fuel Mix (%) | State Avg
|  |  |  | Coal/Lignite | 38.6%
|  |  |  | Nat Gas | 40.1%
|  |  |  | Nuclear | 10.2%
|  |  |  | Renew | 10.8%
|  |  |  | Other | 0.3%

## Texas Averages and Defaults
| EMISSIONS lbs/MWh |  |  |  |  | Generation Fuel Mix
| CO2 | NOx | Part | SO2 | Nuc Waste | Coal/Lignite | Nat Gas | Nuclear | Renew | Other
Statewide Average Fuel Mix (%) | [5 empty] | 38.6% | 40.1% | 10.2% | 10.8% | 0.3%
Statewide Average Emissions (lbs/MWh) | 1235.9189 | 0.5867 | 0.1074 | 1.5761 | 0.0016
Default Fuel Mix (%) | [5 empty] | 41% | 42.7% | 10.9% | 5.1% | 0.3%
Default Emissions (lbs/MWh) | 1315.5543 | 0.6245 | 0.1143 | 1.6777 | 0.0017

## Resource Data
| Entity Name | EMISSIONS lbs/MWh |  |  |  |  | Generation Fuel Mix% (calculated)
|  | CO2 | NOx | Part | SO2 | Nuc Waste | Coal/Lignite | Nat Gas | Nuclear | Renew | Other
Mixed | EL PASO ELECTRIC COMPANY | 1156.1 | 1.1292 | 0.0375 | 0.0057417 | 0 | 0% | 99.98% | 0% | 0.01906% | 0%
| GOLDEN SPREAD ELECTRIC COOPERATIVE | 973.5143 | 0.26164 | 0.087589 | 0.020949 | 0 | 0% | 0% | 0% | 71.6% | 28.4%
| GUADALUPE-BLANCO RIVER AUTHORITY (RES) | 0 | 0 | 0 | 0 | 0 | 0% | 0% | 0% | 71.02% | 28.98%
| LOWER COLORADO RIVER AUTHORITY (RE) | 1974 | 0.89 | 0.12 | 0.23 | 0 | 76.95% | 22.46% | 0% | 0.5872% | 0%
| SOUTH TEXAS ELECTRIC CO OP INC (RE) | 685.1329 | 0.16196 | 0.12129 | 0.0038686 | 0 | 59.35% | 34.8% | 0% | 5.845% | 0%
| THE DOW CHEMICAL CO (RE) | 1444.751 | 0.2239 | 0.1148 | 0.0011 | 0 | 0% | 75.82% | 0% | 24.18% | 0%
| TX LFG ENERGY LP (RE) | 1230 | 1.9767 | 0.3222 | 1.314 | 0 | 0% | 0% | 0% | 84.63% | 15.37%
| WM RENEWABLE ENERGY LLC III (RE) | 7512.1332 | 1.4916 | 0.39529 | 1.53 | 0 | 0% | 0% | 0% | 53.68% | 46.32%
Non-Renewable Generator (non-zero emissions) | 3M AUSTIN CENTER | 25.14 | 8.92 | 0.82 | 1.63 | 0 | 0% | 100% | 0% | 0% | 0%
| AEP (PIRKEY, KNOX LEE, LONESTAR 1, WELSH) | 2168.059 | 1.728 | 0.302 | 3.016 | 0 | 93.2% | 6.804% | 0% | 0% | 0%
| AEP TEXAS NORTH COMPANY (RE) | 2286.5 | 3.928 | 0.214 | 2.18 | 0 | 100% | 0% | 0% | 0% | 0%
| AIR LIQUIDE LARGE INDUSTRIES US LP (RE) | 1762.43 | 0.33818 | 0.022091 | 0.009039 | 0 | 0% | 100% | 0% | 0% | 0%
| ASCEND PERFORMANCE MATERIALS TEXAS INC (RE) | 3033.749 | 1.537 | 0.134 | 0.024 | 0 | 0% | 0% | 0% | 0% | 100%
| BARNEY M DAVIS LP (RE) | 889.885 | 0.135 | 0.11 | 0.0045 | 0 | 0% | 100% | 0% | 0% | 0%
| BARNEY M DAVIS UNIT 1 (RE) | 1127.64 | 1.41 | 1.15 | 0.005 | 0 | 0% | 100% | 0% | 0% | 0%
| BASF CORP (RE) | 0.06572 | 0.23258 | 0 | 0 | 0 | 0% | 100% | 0% | 0% | 0%
| BASTROP ENERGY PARTNERS LP (RE) | 856 | 0.239 | 0.0201 | 0.00416 | 0 | 0% | 100% | 0% | 0% | 0%
| BIG BROWN POWER COMPANY LLC (RE) | 2300.5011 | 1.3976 | 0.58247 | 15.8326 | 0 | 100% | 0% | 0% | 0% | 0%
| BIO ENERGY (TEXAS) LLC (RE) | 1344 | 1.18 | 0.5 | 0.22 | 0 | 0% | 0% | 0% | 0% | 100%
| BORGER ENERGY ASSOCIATES, LP | 1601.8564 | 0.63968 | 0.090953 | 0.098011 | 0 | 0% | 100% | 0% | 0% | 0%
| BP AMERICA PRODUCTION COMPANY (RE) | 0.54 | 0.44 | 1 | 0.68 | 0 | 0% | 100% | 0% | 0% | 0%
| BRAZOS ELECTRIC POWER CO OP INC (RE) | 3432.4 | 2.228 | 0.17 | 0.049 | 0 | 12.22% | 87.78% | 0% | 0% | 0%
| BRAZOS SANDY CREEK ELECTRIC COOPERATIVE INC (RE) | 2187 | 0.49 | 0.063 | 0.82 | 0 | 100% | 0% | 0% | 0% | 0%
| BROWNSVILLE PUBLIC UTILITIES BOARD AEP (RES) | 2286.5 | 3.928 | 0.214 | 2.18 | 0 | 100% | 0% | 0% | 0% | 0%
| BROWNSVILLE PUBLIC UTILITIES BOARD OKLA J3 (RES) | 2286.5 | 3.928 | 0.214 | 2.18 | 0 | 100% | 0% | 0% | 0% | 0%
| BROWNSVILLE PUBLIC UTILITIES BOARD SILAS RAY (RE) | 1548.7681 | 1.2937 | 0.03 | 0.0075652 | 0 | 0% | 100% | 0% | 0% | 0%
| BRYAN TEXAS UTILITIES (RE) | 2064 | 1.413 | 0.28 | 0.433 | 0 | 84.99% | 15.01% | 0% | 0% | 0%
| CALPINE CORP (RE) | 681.9 | 0.1263 | 0.0186 | 0.0033 | 0 | 0% | 100% | 0% | 0% | 0%
| CCI SIGNAL HILL LLC (RE) | 1439.172 | 4.2561 | 0.090457 | 0.0074201 | 0 | 0% | 100% | 0% | 0% | 0%
| CITY OF AUSTIN DBA AUSTIN ENERGY (RE) | 1142 | 0.4 | 0.026 | 0.012 | 0 | 40.65% | 19.57% | 39.78% | 0% | 0%
| CITY OF GARLAND (RE) | 2146.372 | 1.459 | 0.3092 | 0.49961 | 0 | 97.25% | 2.751% | 0% | 0% | 0%
| COLETO CREEK POWER LP (RE) | 1976.3451 | 1.2649 | 0.063502 | 6.5505 | 0 | 100% | 0% | 0% | 0% | 0%
| COLORADO BEND I POWER LLC (RE) | 985.377 | 0.184 | 0.055 | 0.005 | 0 | 0% | 100% | 0% | 0% | 0%
| COMISION FEDERAL DE ELECTRICIDAD (RES) | 0 | 0 | 0 | 0 | 0 | 0% | 0% | 0% | 0% | 100%
| COTTONWOOD ENERGY PROJECT | 896.9783 | 0.10654 | 0.051329 | 0.0045609 | 0 | 0% | 100% | 0% | 0% | 0%
| CPS ENERGY (RE) | 1885.9 | 0.74 | 0.08 | 1.67 | 0.0056 | 56.9% | 11.55% | 31.56% | 0% | 0%
| CPS ENERGY 1 (RE) | 1885.9 | 0.74 | 0.08 | 1.67 | 0.0056 | 0% | 100% | 0% | 0% | 0%
| DENTON MUNICIPAL ELECTRIC (RES) | 2140 | 1.468 | 0.312 | 0.509 | 0 | 100% | 0% | 0% | 0% | 0%
| DISTRIBUTED GENERATION SOLUTIONS LLC (RE) | 0 | 20.99 | 0.3 | 1.68 | 0 | 0% | 0% | 0% | 0% | 100%
| DISTRIBUTED GENERATION SOLUTIONS LLC 5 STAR | 0 | 20.99 | 0.3 | 1.68 | 0 | 0% | 0% | 0% | 0% | 100%
| DISTRIBUTED GENERATION SOLUTIONS PRIME LLC (RE) | 0 | 13.51 | 0.38 | 0 | 0 | 0% | 0% | 0% | 0% | 100%
| EASTMAN COGENERATION LP | 1118.509 | 0.311 | 0.044 | 0.0058 | 0 | 0% | 100% | 0% | 0% | 0%
| EIF CHANNELVIEW COGENERATION LLC (RE) | 1138.98 | 0.1066 | 0.0487 | 0.0058 | 0 | 0% | 100% | 0% | 0% | 0%
| ELECTRANET QSE I LLC (RE) | 936.2 | 0.053 | 0.045 | 0.004 | 0 | 0% | 0% | 0% | 0% | 100%
| EQUISTAR CHEMICAL LP (RE) | 1373 | 1.826 | 0.1033 | 0.0012 | 0 | 0% | 100% | 0% | 0% | 0%
| EXTEX LAPORTE LP 2 (RE) | 1489.844 | 3.267 | 0.038 | 0.008 | 0 | 0% | 100% | 0% | 0% | 0%
| EXTEX-LAPORTE LP (RE) | 1489.844 | 3.267 | 0.038 | 0.008 | 0 | 0% | 100% | 0% | 0% | 0%
| EXXONMOBIL REFINING AND SUPPLY COMPANY (RE) | 1632 | 0.246 | 0.1077 | 0.0064 | 0 | 0% | 99.51% | 0% | 0% | 0.4886%
| EXXONMOBILE BEAUMOTN REFINERY | 1173.1924 | 0.26776 | 0.021499 | 0.011219 | 0 | 0% | 100% | 0% | 0% | 0%
| FORMOSA UTILITY VENTURE LTD (RE) | 1082.3976 | 0.71834 | 0.039478 | 0.001929 | 0 | 0% | 100% | 0% | 0% | 0%
| FORT WORTH METHANE LLC (RE) | 0 | 0 | 0 | 0 | 0 | 0% | 0% | 0% | 0% | 100%
| FPLE FORNEY LLC (RE) | 1275.5621 | 0.35818 | 0.070831 | 0.006426 | 0 | 0% | 100% | 0% | 0% | 0%
| FPLE FORNEY LLC 2 (RE) | 1310.2662 | 0.37681 | 0.072758 | 0.006573 | 0 | 0% | 100% | 0% | 0% | 0%
| FRONTERA GENERATION LIMITED PARTNERSHIP (RE) | 861.7308 | 0.23568 | 0.062128 | 0.004238 | 0 | 0% | 100% | 0% | 0% | 0%
| GDF SUEZ ENERGY GENERATION NA LLC (RE) | 837.6035 | 0.20499 | 0.05282 | 0.0037729 | 0 | 0% | 100% | 0% | 0% | 0%
| GEN TEX POWER CORP (RE) | 844 | 0.13 | 0.03 | 0.004 | 0 | 0% | 100% | 0% | 0% | 0%
| GEUS (RE) | 192.702 | 0.40464 | 0.077904 | 0.046555 | 0 | 88.58% | 11.42% | 0% | 0% | 0%
| GREGORY POWER PARTNERS LLC (RE) | 1633.224 | 0.44396 | 0.11477 | 0.008249 | 0 | 0% | 100% | 0% | 0% | 0%
| GUADALUPE POWER PARTNERS LP (RE) | 932.0994 | 0.26379 | 0.03459 | 0.004779 | 0 | 0% | 100% | 0% | 0% | 0%
| HANDLEY POWER LLC (RE) | 1522.376 | 0.265 | 0.082 | 0.008 | 0 | 0% | 100% | 0% | 0% | 0%
| HAYS ENERGY LLC (RE) | 977.9868 | 0.10041 | 0.0046057 | 0.053427 | 0 | 0% | 100% | 0% | 0% | 0%
| HIGHGATE POWER LLC (RE) | 0.3138 | 19.5 | 0 | 0 | 0 | 0% | 0% | 0% | 0% | 100%
| INEOS USA LLC (RE) | 0 | 0 | 0 | 0 | 0 | 0% | 0% | 0% | 0% | 100%
| INGLESIDE COGENERATION LIMITED PARTNERSHIP (RE) | 939.08 | 0.32 | 0.018 | 0.001 | 0 | 0% | 100% | 0% | 0% | 0%
| INVISTA SARL (RE) | 1734.3442 | 0.25651 | 0.02984 | 0.12759 | 0 | 0% | 100% | 0% | 0% | 0%
| KIOWA POWER PARTNERS LLC (RE) | 869.8293 | 0.26557 | 0.030494 | 0.00091462 | 0 | 0% | 100% | 0% | 0% | 0%
| LAMAR POWER PARTNERS LLC (RE) | 995.0885 | 0.26395 | 0.055256 | 0.005062 | 0 | 0% | 100% | 0% | 0% | 0%
| LAPORTE POWER LLC (RE) | 1489.844 | 3.267 | 0.038 | 0.008 | 0 | 0% | 100% | 0% | 0% | 0%
| LAREDO WLE LP (LAREDO ENERGY CENTER) (RE) | 1146.74 | 0.11 | 0.72 | 0.06 | 0 | 0% | 100% | 0% | 0% | 0%
| LAREDO WLE LP (RE) | 1232.96 | 0.11 | 0.77 | 0.06 | 0 | 0% | 100% | 0% | 0% | 0%
| LCY ELASTOMERS LP (RES) | 16327 | 0.9437 | 0.1034 | 0.008164 | 0 | 0% | 100% | 0% | 0% | 0%
| LUMINANT GENERATION COMPANY LLC (RE) | 1239.4129 | 0.792 | 0.22 | 3.99 | 0.0035514 | 55.64% | 1.861% | 42.49% | 0% | 0%
| LUMINANT ENERGY COMPANY LLC RMR (RE) | 1239.4129 | 0.792 | 0.22 | 3.99 | 0.0035514 | 55.64% | 1.861% | 42.49% | 0% | 0%
| MAJOR OAK POWER LLC (RE) | 2226.55 | 1.57 | 0.29 | 4.37 | 0 | 100% | 0% | 0% | 0% | 0%
| MIDLOTHIAN ENERGY LLC (RE) | 913.0636 | 0.086089 | 0.057393 | 0.0047827 | 0 | 0% | 100% | 0% | 0% | 0%
| MOUNTAIN CREEK POWER LLC (RE) | 1489.844 | 3.267 | 0.038 | 0.008 | 0 | 0% | 100% | 0% | 0% | 0%
| NRG CEDAR BAYOU DEVELOPMENT COMPANY LLC (RE) | 866.1599 | 0.10592 | 0.049331 | 0.00448 | 0 | 0% | 100% | 0% | 0% | 0%
| NRG SOUTH TEXAS LP (RE) | 0 | 0 | 0 | 0 | 0.0056 | 0% | 0% | 100% | 0% | 0%
| NRG TEXAS POWER LLC (RE) | 2110.5024 | 1.1563 | 0.20078 | 4.7205 | 0 | 90.3% | 9.695% | 0% | 0% | 0.0003254%
| NUECES BAY WLE LP (RE) | 876.445 | 0.12 | 0.14 | 0.005 | 0 | 0% | 100% | 0% | 0% | 0%
| OAK GROVE MANAGEMENT COMPANY LLC (RE) | 2184.2 | 0.7351 | 0.1238 | 1.147 | 0 | 100% | 0% | 0% | 0% | 0%
| ODESSA-ECTOR POWER PARTNERS LP (RE) | 861.17 | 0.22 | 0.06 | 0.0044 | 0 | 0% | 100% | 0% | 0% | 0%
| OKLAHOMA MUNICIPAL POWER AUTHORITY (RE) | 2286.5 | 3.928 | 0.214 | 2.18 | 0 | 100% | 0% | 0% | 0% | 0%
| OPTIM ENERGY ALTURA COGEN LLC (RE) | 1409.268 | 0.20307 | 0.042862 | 0.007092 | 0 | 0% | 100% | 0% | 0% | 0%
| OPTIM ENERGY TWIN OAKS LP (RE) | 2226.55 | 1.57 | 0.29 | 4.37 | 0 | 100% | 0% | 0% | 0% | 0%
| ORANGE COUNTY CONTAINER GROUP LLC (RE) | 0 | 0 | 0 | 0 | 0 | 0% | 0% | 0% | 0% | 100%
| OXY VINYLS LP (RE) | 1203.3099 | 0.22096 | 0.050966 | 0.000907 | 0 | 0% | 100% | 0% | 0% | 0%
| PANDA SHERMAN POWER LLC (RE) | 946.82 | 0.05 | 0 | 0.01 | 0 | 0% | 100% | 0% | 0% | 0%
| PANDA TEMPLE POWER LLC (RE) | 936.2 | 0.053 | 0.045 | 0.004 | 0 | 0% | 100% | 0% | 0% | 0%
| PARIS GENERATION LP (RE) | 1539.9268 | 1.5726 | 0.080691 | 0.007067 | 0 | 0% | 100% | 0% | 0% | 0%
| PETRA NOVA POWER 1 LLC (RE) | 1446.6194 | 0.29344 | 0.080327 | 0.007302 | 0 | 0% | 100% | 0% | 0% | 0%
| POWER RESOURCES LTD (RE) | 1118.5607 | 1.3522 | 0.069559 | 0.006195 | 0 | 0% | 100% | 0% | 0% | 0%
| PUBLIC SERVICE CO OF OKLAHOMA (RE) | 2286.5 | 3.928 | 0.214 | 2.18 | 0 | 100% | 0% | 0% | 0% | 0%
| QUAIL RUN ENERGY PARTNERS LP (RE) | 0.777 | 0.316 | 0.008 | 0.086 | 0 | 0% | 100% | 0% | 0% | 0%
| RENTECH NITROGEN PASADENA LLC (RE) | 0 | 0 | 0 | 0 | 0 | 0% | 0% | 0% | 0% | 100%
| SABINE COGEN LP | 1480.4141 | 0.23516 | 0.077921 | 0.007699 | 0 | 0% | 91.59% | 0% | 0% | 8.409%
| SAN MIGUEL ELECTRIC CO OP INC (RES) | 2687.352 | 2.193 | 0.355 | 6.438 | 0 | 100% | 0% | 0% | 0% | 0%
| SANDOW POWER COMPANY LLC (RE) | 2130.9518 | 0.6648 | 0.273 | 1.0789 | 0 | 100% | 0% | 0% | 0% | 0%
| SANDY CREEK ENERGY ASSOCIATES LP (RE) | 2187 | 0.49 | 0.063 | 0.82 | 0 | 100% | 0% | 0% | 0% | 0%
| SANDY CREEK ENERGY ASSOCIATES LP TWO (RE) | 2187 | 0.49 | 0.063 | 0.82 | 0 | 100% | 0% | 0% | 0% | 0%
| SEADRIFT COKE LP (RE) | 0.347 | 2.04 | 0 | 0 | 0 | 0% | 0% | 0% | 0% | 100%
| SID RICHARDSON CARBON LTD (RE) | 0 | 0 | 0 | 0 | 0 | 0% | 0% | 0% | 0% | 100%
| SOLVAY USA INC (RE) | 0 | 0 | 0 | 0 | 0 | 0% | 0% | 0% | 0% | 100%
| SOUTH HOUSTON GREEN POWER LLC (RE) | 1438.21 | 0.12926 | 0.13598 | 0.04504 | 0 | 0% | 100% | 0% | 0% | 0%
| SOUTH TEXAS ELECTRIC CO OP | 1644.8896 | 32.2522 | 0.70322 | 0.0074372 | 0 | 0% | 0% | 0% | 0% | 100%
| SOUTHWESTERN ELECTRIC POWER COMPANY BLT (RE) | 2286.5 | 3.928 | 0.214 | 2.18 | 0 | 0% | 0% | 0% | 0% | 100%
| SWEENY COGENERATION LP (RE) | 1557.2 | 0.147 | 0.0066 | 0.029 | 0 | 0% | 100% | 0% | 0% | 0%
| TENASKA FRONTIER PARTNERS LTD (RE) | 902.0836 | 0.30647 | 0.05972 | 0.0045621 | 0 | 0% | 100% | 0% | 0% | 0%
| TENASKA FRONTIER PARTNERS LTD (RE) | 902.0836 | 0.30647 | 0.05972 | 0.0045621 | 0 | 0% | 100% | 0% | 0% | 0%
| TENASKA GATEWAY PARTNERS LTD (RE) | 745.7285 | 0.22545 | 0.095715 | 0.004281 | 0 | 0% | 100% | 0% | 0% | 0%
| TEXAS A AND M UNIVERSITY (RE) | 0.222 | 0.058 | 0.078 | 0.1 | 0 | 0% | 100% | 0% | 0% | 0%
| TEXAS A AND M UNIVERSITY (RE) | 0.222 | 0.058 | 0.078 | 0.1 | 0 | 0% | 92.57% | 0% | 0% | 7.427%
| TEXAS MED CENTER CENTRAL HEATING AND COOLING SERVICES CORP (RE) | 1165.79 | 0.0763 | 0.297 | 0.0078 | 0 | 0% | 100% | 0% | 0% | 0%
| TICONA POLYMERS INC (RE) | 0 | 0 | 0 | 0 | 5 | 0% | 100% | 0% | 0% | 0%
| UNION CARBIDE CORPORATION SEADRIFT (RE) | 0.347 | 2.04 | 0 | 0 | 0 | 0% | 76.57% | 0% | 0% | 23.43%
| UNION CARBIDE CORP (RE) | 0.347 | 2.04 | 0 | 0 | 0 | 0% | 76.57% | 0% | 0% | 23.43%
| VICTORIA WLE LP (RE) | 929.6189 | 0.15364 | 0.042947 | 0.004686 | 0 | 0% | 100% | 0% | 0% | 0%
| WHARTON COUNTY GENERATION LLC (RE) | 1440.0408 | 2.4986 | 0.023904 | 0.0083287 | 0 | 0% | 100% | 0% | 0% | 0%
| WISE COUNTY POWER COMPANY LLC (RE) | 831.3668 | 0.11092 | 0.01652 | 0.00354 | 0 | 0% | 100% | 0% | 0% | 0%
| WM RENEWABLE ENERGY LLC (RE) | 8937.436 | 1.3192 | 0.40719 | 1.5868 | 0 | 0% | 0% | 0% | 0% | 100%
| WM RENEWABLE ENERGY LLC II (RE) | 7840.8 | 1.5502 | 0.507 | 1.811 | 0 | 0% | 0% | 0% | 0% | 100%
| WOLF HOLLOW I POWER LLC (RE) | 922.911 | 0.178 | 0.059 | 0.005 | 0 | 0% | 100% | 0% | 0% | 0%
| XCEL ENERGY | 2017.0813 | 1.4414 | 0.15462 | 4.1653 | 0 | 79.89% | 20.11% | 0% | 0% | 0.0002303%
Renewable | AES DEEPWATER LLC (RE) | 0 | 0 | 0 | 0 | 0 | 0% | 0% | 0% | 0% | 0%
| ANACACHO WIND FARM LLC (RE) | 0 | 0 | 0 | 0 | 0 | 0% | 0% | 0% | 100% | 0%
| ASPEN POWER LLC (RE) | 3197.0543 | 0.58739 | 0.83485 | 0.01546 | 0 | 0% | 0% | 0% | 100% | 0%
| BAFFIN WIND LLC (RE) | 0 | 0 | 0 | 0 | 0 | 0% | 0% | 0% | 100% | 0%
| BARILLA SOLAR LLC (RE) | 0 | 0 | 0 | 0 | 0 | 0% | 0% | 0% | 100% | 0%
| BARTON CHAPEL WIND LLC (RE) | 0 | 0 | 0 | 0 | 0 | 0% | 0% | 0% | 100% | 0%
| BAYWA RE MOZART LLC (RE) | 0 | 0 | 0 | 0 | 0 | 0% | 0% | 0% | 100% | 0%
| BIO ENERGY (AUSTIN) LLC (RE) | 1082 | 1.84 | 0.08 | 0.204 | 0 | 0% | 0% | 0% | 100% | 0%
| BLUE SUMMIT WIND LLC (RE) | 0 | 0 | 0 | 0 | 0 | 0% | 0% | 0% | 100% | 0%
| BOBCAT BLUFF WIND PROJECT LLC (RE) | 0 | 0 | 0 | 0 | 0 | 0% | 0% | 0% | 100% | 0%
| BRAZOS ELECTRIC POWER CO OP INC FOR WHITNEY DAM (RE) | 0 | 0 | 0 | 0 | 0 | 0% | 0% | 0% | 100% | 0%
| BRAZOS WIND LP (RE) | 0 | 0 | 0 | 0 | 0 | 0% | 0% | 0% | 100% | 0%
| BRYAN SOLAR LLC (RE) | 0 | 0 | 0 | 0 | 0 | 0% | 0% | 0% | 100% | 0%
| BUFFALO GAP WIND FARM 2 LLC (RE) | 0 | 0 | 0 | 0 | 0 | 0% | 0% | 0% | 100% | 0%
| BUFFALO GAP WIND FARM 3 LLC (RE) | 0 | 0 | 0 | 0 | 0 | 0% | 0% | 0% | 100% | 0%
| BUFFALO GAP WIND FARM LLC (RE) | 0 | 0 | 0 | 0 | 0 | 0% | 0% | 0% | 100% | 0%
| BULL CREEK WIND LLC (RE) | 0 | 0 | 0 | 0 | 0 | 0% | 0% | 0% | 100% | 0%
| CAPRICORN RIDGE WIND II LLC (RE) | 0 | 0 | 0 | 0 | 0 | 0% | 0% | 0% | 100% | 0%
| CAPRICORN RIDGE WIND LLC (RE) | 0 | 0 | 0 | 0 | 0 | 0% | 0% | 0% | 100% | 0%
| CEDRO HILL WIND LLC (RE) | 0 | 0 | 0 | 0 | 0 | 0% | 0% | 0% | 100% | 0%
| CHAMPION WIND FARM LLC (RE) | 0 | 0 | 0 | 0 | 0 | 0% | 0% | 0% | 100% | 0%
| COVEL GARDENS LANDFILL | 1344 | 1.18 | 0.5 | 0.22 | 0 | 0% | 0% | 0% | 100% | 0%
| DELAWARE MOUNTAIN WIND FARM LLC LCRA (RE) | 0 | 0 | 0 | 0 | 0 | 0% | 0% | 0% | 100% | 0%
| DENISON DAM (RE) | 0 | 0 | 0 | 0 | 0 | 0% | 0% | 0% | 100% | 0%
| DESERT SKY WIND FARM LP (RE) | 0 | 0 | 0 | 0 | 0 | 0% | 0% | 0% | 100% | 0%
| DGSP2 LLC | 0 | 0 | 0 | 0 | 0 | 0% | 0% | 0% | 0% | 0%
| DIAMOND SHAMROCK REFINING COMPANY LP | 0 | 0 | 0 | 0 | 0 | 0% | 0% | 0% | 0% | 0%
| EAST TEXAS ELECTRIC COOPERATIVE | 1083.2305 | 0.21338 | 0 | 0.0055791 | 0 | 0% | 100% | 0% | 0% | 0%
| EC AND R PANTHER CREEK WIND FARM I AND II LLC (RE) | 0 | 0 | 0 | 0 | 0 | 0% | 0% | 0% | 100% | 0%
| EC AND R PANTHER CREEK WIND FARM III LLC (RE) | 0 | 0 | 0 | 0 | 0 | 0% | 0% | 0% | 100% | 0%
| ELBOW CREEK WIND PROJECT LLC (RE) | 0 | 0 | 0 | 0 | 0 | 0% | 0% | 0% | 100% | 0%
| ENNIS POWER COMPANY LLC (RE) | 0 | 0 | 0 | 0 | 0 | 0% | 0% | 0% | 0% | 0%
| EXELON WIND LLC | 0 | 0 | 0 | 0 | 0 | 0% | 0% | 0% | 100% | 0%
| FOREST CREEK WIND FARM LLC (RE) | 0 | 0 | 0 | 0 | 0 | 0% | 0% | 0% | 100% | 0%
| FPL ENERGY CALLAHAN WIND LP (RE) | 0 | 0 | 0 | 0 | 0 | 0% | 0% | 0% | 100% | 0%
| FPL ENERGY HORSE HOLLOW WIND II LLC (RE) | 0 | 0 | 0 | 0 | 0 | 0% | 0% | 0% | 100% | 0%
| FPL ENERGY HORSE HOLLOW WIND LLC (RE) | 0 | 0 | 0 | 0 | 0 | 0% | 0% | 0% | 100% | 0%
| FPL ENERGY PECOS WIND I AND II LP (RE) | 0 | 0 | 0 | 0 | 0 | 0% | 0% | 0% | 100% | 0%
| FPL ENERGY UPTON WIND I LLC (RE) | 0 | 0 | 0 | 0 | 0 | 0% | 0% | 0% | 100% | 0%
| FPL ENERGY UPTON WIND II LLC (RE) | 0 | 0 | 0 | 0 | 0 | 0% | 0% | 0% | 100% | 0%
| FPL ENERGY UPTON WIND III LLC (RE) | 0 | 0 | 0 | 0 | 0 | 0% | 0% | 0% | 100% | 0%
| FPL ENERGY UPTON WIND IV LLC (RE) | 0 | 0 | 0 | 0 | 0 | 0% | 0% | 0% | 100% | 0%
| FRV AE SOLAR LLC (RE) | 0 | 0 | 0 | 0 | 0 | 0% | 0% | 0% | 100% | 0%
| GAS RECOVERY SYSTEMS INC | 0 | 0 | 0 | 0 | 0 | 0% | 0% | 0% | 0% | 0%
| GOAT WIND LP (RE) | 0 | 0 | 0 | 0 | 0 | 0% | 0% | 0% | 100% | 0%
| GOLDEN SPREAD PANHANDLE WIND RANCH LLC | 0 | 0 | 0 | 0 | 0 | 0% | 0% | 0% | 100% | 0%
| GOLDTHWAITE WIND ENERGY LLC (RE) | 0 | 0 | 0 | 0 | 0 | 0% | 0% | 0% | 100% | 0%
| GRANDVIEW WIND FARM LLC (RE) | 0 | 0 | 0 | 0 | 0 | 0% | 0% | 0% | 100% | 0%
| GREEN PASTURES WIND LLC | 0 | 0 | 0 | 0 | 0 | 0% | 0% | 0% | 100% | 0%
| GUADALUPE-BLANCO RIVER AUTHORITY | 0 | 0 | 0 | 0 | 0 | 0% | 0% | 0% | 0% | 0%
| HACKBERRY WIND LLC (RE) | 0 | 0 | 0 | 0 | 0 | 0% | 0% | 0% | 100% | 0%
| HARBOR WIND LLC (RE) | 0 | 0 | 0 | 0 | 0 | 0% | 0% | 0% | 100% | 0%
| HIGH MAJESTIC WIND ENERGY CENTER LLC | 0 | 0 | 0 | 0 | 0 | 0% | 0% | 0% | 100% | 0%
| HIGH MAJESTIC WIND II LLC | 0 | 0 | 0 | 0 | 0 | 0% | 0% | 0% | 100% | 0%
| HORSE HOLLOW GENERATION TIE LLC (RE) | 0 | 0 | 0 | 0 | 0 | 0% | 0% | 0% | 100% | 0%
| HORSE HOLLOW GENERATION TIE LLC 2 (RE) | 0 | 0 | 0 | 0 | 0 | 0% | 0% | 0% | 100% | 0%
| IBERDROLA TEXAS RENEWABLES LLC (RE) | 0 | 0 | 0 | 0 | 0 | 0% | 0% | 0% | 100% | 0%
| IBERDROLA TEXAS RENEWABLES LLC B (RE) | 0 | 0 | 0 | 0 | 0 | 0% | 0% | 0% | 100% | 0%
| INADALE WIND FARM LLC (RE) | 0 | 0 | 0 | 0 | 0 | 0% | 0% | 0% | 100% | 0%
| INDIAN MESA WIND FARM LLC LCRA (RE) | 0 | 0 | 0 | 0 | 0 | 0% | 0% | 0% | 100% | 0%
| INDIAN MESA WIND FARM LLC TXU (RE) | 0 | 0 | 0 | 0 | 0 | 0% | 0% | 0% | 100% | 0%
| KEECHI WIND LLC (RE) | 0 | 0 | 0 | 0 | 0 | 0% | 0% | 0% | 100% | 0%
| LANGFORD WIND POWER LLC (RE) | 0 | 0 | 0 | 0 | 0 | 0% | 0% | 0% | 100% | 0%
| LLANO ESTACADO WIND LP | 0 | 0 | 0 | 0 | 0 | 0% | 0% | 0% | 0% | 0%
| LORAINE WINDPARK PROJECT LLC (RE) | 0 | 0 | 0 | 0 | 0 | 0% | 0% | 0% | 100% | 0%
| LOS VIENTOS WINDPOWER IA LLC (RE) | 0 | 0 | 0 | 0 | 0 | 0% | 0% | 0% | 100% | 0%
| LOS VIENTOS WINDPOWER IB LLC (RE) | 0 | 0 | 0 | 0 | 0 | 0% | 0% | 0% | 100% | 0%
| MAGIC VALLEY WIND FARM I LLC (RE) | 0 | 0 | 0 | 0 | 0 | 0% | 0% | 0% | 100% | 0%
| MAVERICK COUNTY WATER CONTROL AND IMPROVEMENT DISTRICT NO 1 (RE) | 0 | 0 | 0 | 0 | 0 | 0% | 0% | 0% | 100% | 0%
| MCADOO WIND ENERGY LLC (RE) | 0 | 0 | 0 | 0 | 0 | 0% | 0% | 0% | 100% | 0%
| MCKINNEY LFG LLC (RE) | 1230.4 | 0.69 | 0.51 | 0.7 | 0 | 0% | 0% | 0% | 100% | 0%
| MEADWESTVACO TEXAS LP | 0 | 0 | 0 | 0 | 0 | 0% | 0% | 0% | 0% | 0%
| MESQUITE CREEK WIND | 0 | 0 | 0 | 0 | 0 | 0% | 0% | 0% | 0% | 0%
| MESQUITE WIND LLC (RE) | 0 | 0 | 0 | 0 | 0 | 0% | 0% | 0% | 100% | 0%
| MIAMI WIND I LLC (RE) | 0 | 0 | 0 | 0 | 0 | 0% | 0% | 0% | 100% | 0%
| NACOGDOCHES POWER LLC (RE) | 3029.2918 | 1.193 | 0.40619 | 0.061508 | 0 | 0% | 0% | 0% | 100% | 0%
| NELSON GARDENS ENERGY LLC (RE) | 8.2e-06 | 2.42e-06 | 0 | 0 | 0 | 0% | 0% | 0% | 100% | 0%
| NOTREES WINDPOWER LP (RE) | 0 | 0 | 0 | 0 | 0 | 0% | 0% | 0% | 98.67% | 1.331%
| OCCIDENTAL CHEMICAL CORPORATION (RE) | 0 | 0 | 0 | 0 | 0 | 0% | 0% | 0% | 0% | 0%
| OCI ALAMO 1 LLC (RE) | 0 | 0 | 0 | 0 | 0 | 0% | 0% | 0% | 100% | 0%
| OCI ALAMO 2 LLC (RE) | 0 | 0 | 0 | 0 | 0 | 0% | 0% | 0% | 100% | 0%
| OCI ALAMO 4 LLC (RE) | 0 | 0 | 0 | 0 | 0 | 0% | 0% | 0% | 100% | 0%
| OCOTILLO WINDPOWER LP (RE) | 0 | 0 | 0 | 0 | 0 | 0% | 0% | 0% | 100% | 0%
| OXY USA INC (RE) | 0 | 0 | 0 | 0 | 0 | 0% | 0% | 0% | 0% | 0%
| OXY USA WTP LP (RE) | 0 | 0 | 0 | 0 | 0 | 0% | 0% | 0% | 0% | 0%
| PANTHER CREEK WIND FARM I AND II LLC (RE) | 0 | 0 | 0 | 0 | 0 | 0% | 0% | 0% | 100% | 0%
| PAPALOTE CREEK I LLC (RE) | 0 | 0 | 0 | 0 | 0 | 0% | 0% | 0% | 100% | 0%
| PAPALOTE CREEK I LLC CPS (RE) | 0 | 0 | 0 | 0 | 0 | 0% | 0% | 0% | 100% | 0%
| PAPALOTE CREEK II LLC (RE) | 0 | 0 | 0 | 0 | 0 | 0% | 0% | 0% | 100% | 0%
| PATTERN GULF WIND LLC (RE) | 0 | 0 | 0 | 0 | 0 | 0% | 0% | 0% | 100% | 0%
| PATTERN PANHANDLE WIND 2 LLC (RE) | 0 | 0 | 0 | 0 | 0 | 0% | 0% | 0% | 100% | 0%
| PATTERN PANHANDLE WIND LLC (RE) | 0 | 0 | 0 | 0 | 0 | 0% | 0% | 0% | 100% | 0%
| PENASCAL II WIND PROJECT LLC (RE) | 0 | 0 | 0 | 0 | 0 | 0% | 0% | 0% | 100% | 0%
| PENASCAL WIND POWER LLC (RE) | 0 | 0 | 0 | 0 | 0 | 0% | 0% | 0% | 100% | 0%
| PENASCAL WIND POWER LLC B (RE) | 0 | 0 | 0 | 0 | 0 | 0% | 0% | 0% | 100% | 0%
| POST OAK WIND LLC (RE) | 0 | 0 | 0 | 0 | 0 | 0% | 0% | 0% | 100% | 0%
| POST WIND FARM LP (RE) | 0 | 0 | 0 | 0 | 0 | 0% | 0% | 0% | 100% | 0%
| PYCO INDUSTRIES INC | 0 | 0 | 0 | 0 | 0 | 0% | 0% | 0% | 100% | 0%
| PYRON WIND FARM LLC (RE) | 0 | 0 | 0 | 0 | 0 | 0% | 0% | 0% | 100% | 0%
| RIO GRANDE VALLEY SUGAR GROWERS INC (RE) | 760 | 0.586 | 0.227 | 0.027 | 0 | 0% | 0% | 0% | 100% | 0%
| ROSCOE WIND FARM LLC (RE) | 0 | 0 | 0 | 0 | 0 | 0% | 0% | 0% | 100% | 0%
| SAND BLUFF WIND FARM LLC (RE) | 0 | 0 | 0 | 0 | 0 | 0% | 0% | 0% | 100% | 0%
| SCURRY COUNTY WIND II LLC (RE) | 0 | 0 | 0 | 0 | 0 | 0% | 0% | 0% | 100% | 0%
| SCURRY COUNTY WIND LP (RE) | 0 | 0 | 0 | 0 | 0 | 0% | 0% | 0% | 100% | 0%
| SENATE WIND LLC (RE) | 0 | 0 | 0 | 0 | 0 | 0% | 0% | 0% | 100% | 0%
| SHELL OIL COMPANY (RE) | 0 | 0 | 0 | 0 | 0 | 0% | 50% | 0% | 0% | 50%
| SHERBINO I WIND FARM LLC (RE) | 0 | 0 | 0 | 0 | 0 | 0% | 0% | 0% | 100% | 0%
| SHERBINO II WIND FARM LLC (RE) | 0 | 0 | 0 | 0 | 0 | 0% | 0% | 0% | 100% | 0%
| SILVER STAR I POWER PARTNERS LLC (RE) | 0 | 0 | 0 | 0 | 0 | 0% | 0% | 0% | 100% | 0%
| SNIDER INDUSTRIES LLP | 10110 | 2.48 | 2.98 | 0.2 | 0 | 0% | 0% | 0% | 100% | 0%
| SNYDER WIND FARM LLC (RE) | 0 | 0 | 0 | 0 | 0 | 0% | 0% | 0% | 100% | 0%
| SOUTH TRENT WIND LLC (RE) | 0 | 0 | 0 | 0 | 0 | 0% | 0% | 0% | 100% | 0%
| SOUTHWESTERN ELECTRIC POWER COMPANY (RE) | 0 | 0 | 0 | 0 | 0 | 0% | 0% | 0% | 0% | 0%
| SOUTHWESTERN PUBLIC SERVICE CO- IOU | 0 | 0 | 0 | 0 | 0 | 0% | 0% | 0% | 0% | 0%
| SPINNING SPUR WIND TWO LLC (RE) | 0 | 0 | 0 | 0 | 0 | 0% | 0% | 0% | 100% | 0%
| STANTON WIND ENERGY LLC (RE) | 0 | 0 | 0 | 0 | 0 | 0% | 0% | 0% | 100% | 0%
| STEPHENS RANCH WIND ENERGY (RE) | 0 | 0 | 0 | 0 | 0 | 0% | 0% | 0% | 100% | 0%
| SUNE CPS1 LLC (RE) | 0 | 0 | 0 | 0 | 0 | 0% | 0% | 0% | 100% | 0%
| SUNE CPS2 LLC (RE) | 0 | 0 | 0 | 0 | 0 | 0% | 0% | 0% | 100% | 0%
| SUNE CPS3 LLC (RE) | 0 | 0 | 0 | 0 | 0 | 0% | 0% | 0% | 100% | 0%
| SUNRAY WIND A DIVISION OF DIAMOND SHAMROCK REFINING COMPANY LP | 0 | 0 | 0 | 0 | 0 | 0% | 0% | 0% | 100% | 0%
| SUZLON PROJECT VIII LLC | 0 | 0 | 0 | 0 | 0 | 0% | 0% | 0% | 100% | 0%
| SWEETWATER WIND 1 LLC (RE) | 0 | 0 | 0 | 0 | 0 | 0% | 0% | 0% | 100% | 0%
| SWEETWATER WIND 2 LLC (RE) | 0 | 0 | 0 | 0 | 0 | 0% | 0% | 0% | 100% | 0%
| SWEETWATER WIND 3 LLC (RE) | 0 | 0 | 0 | 0 | 0 | 0% | 0% | 0% | 100% | 0%
| SWEETWATER WIND 3 LLC CPS (RE) | 0 | 0 | 0 | 0 | 0 | 0% | 0% | 0% | 100% | 0%
| SWEETWATER WIND 4 LLC (RE) | 0 | 0 | 0 | 0 | 0 | 0% | 0% | 0% | 100% | 0%
| SWEETWATER WIND 5 LLC (RE) | 0 | 0 | 0 | 0 | 0 | 0% | 0% | 0% | 100% | 0%
| TANGENT GROUP LLC | 0 | 0 | 0 | 0 | 0 | 0% | 0% | 0% | 100% | 0%
| TARRANT REGIONAL WATER DISTRICT (RE) | 0 | 0 | 0 | 0 | 0 | 0% | 0% | 0% | 100% | 0%
| TESSMAN LANDFILL | 1082 | 1.84 | 0.08 | 0.204 | 0 | 0% | 0% | 0% | 100% | 0%
| TEXAS BIG SPRING LP (RE) | 0 | 0 | 0 | 0 | 0 | 0% | 0% | 0% | 100% | 0%
| TEXAS PETROCHEMICALS LP | 0 | 0 | 0 | 0 | 0 | 0% | 0% | 0% | 0% | 0%
| TEXAS SOLAR I LLC | 0 | 0 | 0 | 0 | 0 | 0% | 0% | 0% | 100% | 0%
| TEXAS STATE TECHNICAL COLLEGE (RE) | 0 | 0 | 0 | 0 | 0 | 0% | 0% | 0% | 100% | 0%
| TPC GROUP LLC (RE) | 0 | 0 | 0 | 0 | 0 | 0% | 100% | 0% | 0% | 0%
| TRENT WIND FARM LP (RE) | 0 | 0 | 0 | 0 | 0 | 0% | 0% | 0% | 100% | 0%
| TRINITY HILLS WIND FARM LLC (RE) | 0 | 0 | 0 | 0 | 0 | 0% | 0% | 0% | 100% | 0%
| TRINITY OAKS ENERGY LLC (RE) | 0 | 0 | 0 | 0 | 0 | 0% | 0% | 0% | 100% | 0%
| TURKEY TRACK WIND ENERGY LLC (RE) | 0 | 0 | 0 | 0 | 0 | 0% | 0% | 0% | 100% | 0%
| TX HERFORD WIND LLC (RE) | 0 | 0 | 0 | 0 | 0 | 0% | 0% | 0% | 100% | 0%
| TX SOLAR I LLC (RE) | 0 | 0 | 0 | 0 | 0 | 0% | 0% | 0% | 100% | 0%
| WEST TEXAS WIND ENERGY PARTNERS LP (RE) | 0 | 0 | 0 | 0 | 0 | 0% | 0% | 0% | 100% | 0%
| WHIRLWIND ENERGY LLC (RE) | 0 | 0 | 0 | 0 | 0 | 0% | 0% | 0% | 100% | 0%
| WHITETAIL WIND ENERGY LLC (RE) | 0 | 0 | 0 | 0 | 0 | 0% | 0% | 0% | 100% | 0%
| WILDERADO WIND LLC | 0 | 0 | 0 | 0 | 0 | 0% | 0% | 0% | 100% | 0%
| WINDPOWER PARTNERS 1994 LP AUSTIN ENERGY (RES) | 0 | 0 | 0 | 0 | 0 | 0% | 0% | 0% | 0% | 0%
| WINDPOWER PARTNERS 1994 LP LCRA (RES) | 0 | 0 | 0 | 0 | 0 | 0% | 0% | 0% | 0% | 0%
| WINDTHORST 2 LLC (RE) | 0 | 0 | 0 | 0 | 0 | 0% | 0% | 0% | 100% | 0%
| WM RENEWABLE ENERGY LLC IV (RE) | 8947.3491 | 1.4641 | 0.40719 | 1.5868 | 0 | 0% | 0% | 0% | 100% | 0%
| WM RENEWABLE ENERGY LLC V (RE) | 7512.1332 | 1.4916 | 0.39529 | 1.53 | 0 | 0% | 0% | 0% | 100% | 0%
| WM RENEWABLE ENERGY LLC VI (RE) | 7512.1332 | 1.4916 | 0.39529 | 1.53 | 0 | 0% | 0% | 0% | 100% | 0%
| WOLF RIDGE WIND LLC (RE) | 0 | 0 | 0 | 0 | 0 | 0% | 0% | 0% | 100% | 0%