## Introduction
TLF = Transmission Loss Factor
SIEL = Settlement Interval ERCOT system Load
SSC = Seasonal Slope Coefficient = (SONLF - SOFFLF)/(SONL - SOFFL)
SIC = Seasonal Intercept Coefficient = [(SOFFLF * SONL) - (SONLF * SOFFL)]/(SONL - SOFFL)
SONLF = Seasonal on-peak percent loss factor
SOFFLF = Seasonal off-peak percent loss factor
SONL = Seasonal on-peak Load value
SOFFL = Seasonal off-peak Load value

## 2026_Transmission_Losses
TRANSMISSION LOSS FACTORS for 2026 as of 12/11/25
Data from Seasonal SSWG Base Cases Updated with updates received by 12/11/25
Transmission Loss is from 60 kV or higher reporting only
NOIE INTERNAL refers to generation, load and losses behind NOIE meters
|  | ERCOT TOTAL |  |  |  | AEN (9) NOIE INTERNAL TOTAL |  |  |  |  | CPS (5) NOIE INTERNAL TOTAL |  |  |  |  | COG (20) NOIE INTERNAL TOTAL |  |  |  |  | GEUS (21) NOIE INTERNAL TOTAL |  |  |  |  | COD (19) NOIE INTERNAL TOTAL |  |  |  |  | BPUB (15) NOIE INTERNAL TOTAL |  |  |  |  | BTU (22) NOIE INTERNAL TOTAL |  |  |  |  | COCS (23) NOIE INTERNAL TOTAL |  |  |  |  | LPL (31) NOIE INTERNAL TOTAL
Case Type | Base Case Name | Base Case Generation MW | Base Case Load MW | Base Case Loss above 60 kV | Total Base Case Loss MW | Base Case Generation MW | Base Case Load MW | Base Case Loss above 60 kV MW | Total Base Case Loss MW | External (load+loss-gen) | Base Case Generation MW | Base Case Load MW | Base Case Loss above 60 kV MW | Total Base Case Loss MW | External (load+loss-gen) | Base Case Generation MW | Base Case Load MW | Base Case Loss above 60 kV MW | Total Base Case Loss MW | External (load+loss-gen) | Base Case Generation MW | Base Case Load MW | Base Case Loss above 60 kV MW | Total Base Case Loss MW | External (load+loss-gen) | Base Case Generation MW | Base Case Load MW | Base Case Loss above 60 kV MW | Total Base Case Loss MW | External (load+loss-gen) | Base Case Generation MW | Base Case Load MW | Base Case Loss above 60 kV MW | Total Base Case Loss MW | External (load+loss-gen) | Base Case Generation MW | Base Case Load MW | Base Case Loss above 60 kV MW | Total Base Case Loss MW | External (load+loss-gen) | Base Case Generation MW | Base Case Load MW | Base Case Loss above 60 kV MW | Total Base Case Loss MW | External (load+loss-gen) | Base Case Generation MW | Base Case Load MW | Base Case Loss above 60 kV MW | Total Base Case Loss MW | External (load+loss-gen)
Spring On Peak | 2026_SPG1 | 107307.2 | 105006.8 | 2141.67 | 2343.7 | 1200.1 | 2554.1 | 67.54 | 69.2 | 1423.2 | 4369.8 | 5478.5 | 51.36 | 58.9 | 1167.6 | 208 | 423 | 5.14 | 5.5 | 220.5 | 71.2 | 80.1 | 0.25 | 0.3 | 9.2 | 204.4 | 698.3 | 0.39 | 1 | 494.9 | 98 | 316 | 0.69 | 0.9 | 218.9 | 265.5 | 532.5 | 5.9 | 6.8 | 273.8 | 0 | 194.6 | 0.61 | 0.6 | 195.2 | 0 | 485.2 | 2.96 | 3.1 | 488.3
Spring Off Peak | 2026_SPG2 | 75251.1 | 73478.7 | 1676.43 | 1801.02 | 1041 | 1759.3 | 24.54 | 25.8 | 744.1 | 2604.5 | 3242.5 | 23 | 26 | 664 | 104 | 212 | 1.65 | 1.9 | 109.9 | 52.8 | 48.9 | 0.12 | 0.1 | -3.8 | 145.5 | 565.5 | 0.08 | 0.4 | 420.4 | 98 | 143.9 | 0.24 | 0.4 | 46.3 | 186.2 | 318.4 | 2 | 2.4 | 134.6 | 0 | 72.9 | 0.1 | 0.1 | 73 | 0 | 263.5 | 1.86 | 1.9 | 265.4
Summer On Peak | 2026_SUM1 | 132506.1 | 129439.6 | 2729.43 | 2983.9 | 1512.4 | 3070.9 | 89.12 | 90.7 | 1649.2 | 5534.5 | 6746.6 | 78.66 | 88.1 | 1300.2 | 450.6 | 601 | 9.69 | 11 | 161.4 | 99.6 | 126 | 0.32 | 0.7 | 27.1 | 220.1 | 756.1 | 1.12 | 1.8 | 537.8 | 103.5 | 334.6 | 0.94 | 1.1 | 232.2 | 254.3 | 626.9 | 8.52 | 9.3 | 381.9 | 0 | 243.2 | 1.03 | 1 | 244.2 | 0 | 661.8 | 5.37 | 5.5 | 667.3
Summer Off Peak | 2026_SUM2 | 93909.6 | 90567.5 | 3079.12 | 3267 | 1164 | 2059.9 | 59.99 | 61.2 | 957.1 | 5105.9 | 3951.1 | 68.81 | 78.2 | -1076.6 | 451 | 300.6 | 5.35 | 6.6 | -143.8 | 99.6 | 71.6 | 0.28 | 0.7 | -27.3 | 226 | 520.3 | 0.14 | 0.7 | 295 | 104 | 160.5 | 0.29 | 0.5 | 57 | 260 | 376.2 | 5.06 | 6 | 122.2 | 0 | 73 | 0.2 | 0.2 | 73.2 | 0 | 333.9 | 2.3 | 2.4 | 336.3
Fall On Peak | 2026_FAL1 | 115439.7 | 112431.1 | 2710.26 | 2928.18 | 1402.3 | 2554.1 | 84.02 | 85.5 | 1237.3 | 5494.1 | 4866.8 | 76.1 | 85.3 | -542 | 460.1 | 395.3 | 7.43 | 8.7 | -56.1 | 82 | 97.7 | 0.38 | 0.4 | 16.1 | 223.2 | 663.7 | 0.25 | 0.8 | 441.3 | 114.7 | 316.6 | 0.81 | 1 | 202.9 | 262.7 | 591.7 | 7.49 | 8.4 | 337.4 | 0 | 170.3 | 0.78 | 0.8 | 171.1 | 0 | 458.6 | 3.6 | 3.7 | 462.3
Fall Off Peak | 2026_FAL2 | 80087.2 | 77041.4 | 2957.31 | 3113.9 | 1028 | 1759.3 | 62.2 | 63.5 | 794.8 | 3647.6 | 2601.9 | 55.6 | 62.8 | -982.9 | 89 | 197.5 | 2.34 | 2.5 | 111 | 37.6 | 52.4 | 0.1 | 0.2 | 15 | 185.4 | 438.2 | 0.04 | 0.4 | 253.2 | 110 | 157.5 | 0.28 | 0.5 | 48 | 79 | 353.2 | 5.78 | 5.8 | 280 | 0 | 73 | 0.41 | 0.4 | 73.4 | 0 | 231.1 | 1.56 | 1.6 | 232.7
Winter On Peak | 2027_WIN1 | 127197.2 | 124069.1 | 2888.21 | 3124.92 | 1520 | 2567.1 | 116.9 | 118.5 | 1165.6 | 5585.3 | 6343.5 | 100.33 | 110.1 | 868.3 | 347.9 | 525.2 | 7.6 | 9 | 186.3 | 82.7 | 120.3 | 0.5 | 0.5 | 38.1 | 225.9 | 605.1 | 0.83 | 1.5 | 380.7 | 115.9 | 362.9 | 0.81 | 1 | 248 | 270.9 | 653.8 | 11.51 | 12.5 | 395.4 | 0 | 208.9 | 1.15 | 1.2 | 210.1 | 0 | 496 | 2.97 | 3.1 | 499.1
Winter Off Peak | 2027_WIN2 | 103704.9 | 100109.7 | 3337.85 | 3558.82 | 1241 | 1863.7 | 93.28 | 94.6 | 717.3 | 4443.3 | 4580.4 | 89.76 | 98 | 235.1 | 348 | 262.5 | 5.47 | 6.6 | -78.9 | 82.1 | 94.3 | 0.53 | 0.5 | 12.7 | 226 | 443.4 | 0.08 | 0.8 | 218.2 | 116 | 240.1 | 0.42 | 0.6 | 124.7 | 271 | 445.7 | 7.81 | 8.8 | 183.5 | 0 | 62.6 | 0.31 | 0.3 | 62.9 | 0 | 407.1 | 2.81 | 2.9 | 410
Self Serve Load Modeled in Base Cases that does not contribute to transmission losses. | [8 empty] | NOIE TOTALS
Case Type | Base Case Name | CNP Self Serve MW | AEP Self Serve MW | TNMP Self Serve MW | BTU Self Serve MW | ONCOR Self Serve MW | LPL Self Serve MW | AEP DC Ties Model MW | TOTAL |  | NOIE LOAD MW | NOIE External Resources MW | NOIE Load Served from Internal Resources MW | NOIE TOTAL Loss Above 60 kV | Base Case Name
Spring On Peak | 2026_SPG1 | 2641.08 | 2406.6 | 1290 | 43 | 112.05 | 0 | 114.8 | 6607.53 |  | 10762.3 | 4491.6 | 6270.7 | 134.84 | 2026_SPG1
Spring Off Peak | 2026_SPG2 | 2461.08 | 2513.45 | 944.388 | 43 | 112.05 | 0 | 137.3 | 6211.268 |  | 6626.9 | 2453.9 | 4173 | 53.59 | 2026_SPG2
Summer On Peak | 2026_SUM1 | 2461.08 | 2468.59 | 1188.417 | 43 | 112.05 | 0 | 220 | 6493.137 |  | 13167.1 | 5201.3 | 7965.8 | 194.77 | 2026_SUM1
Summer Off Peak | 2026_SUM2 | 2461.08 | 2526.78 | 1220 | 43 | 112.05 | 0 | 152 | 6514.91 |  | 7847.1 | 593.1 | 7254 | 142.42 | 2026_SUM2
Fall On Peak | 2026_FAL1 | 2461.08 | 2467.09 | 1273.922 | 43 | 112.05 | 0 | 100.6 | 6457.742 |  | 10114.8 | 2270.3 | 7844.5 | 180.86 | 2026_FAL1
Fall Off Peak | 2026_FAL2 | 2461.08 | 2480.75 | 1290 | 43 | 112.05 | 0 | 85.9 | 6472.78 |  | 5864.1 | 825.2 | 5038.9 | 128.31 | 2026_FAL2
Winter On Peak | 2027_WIN1 | 2461.08 | 2467.98 | 1379.417 | 43 | 111.69 | 0 | 126.4 | 6589.567 |  | 11882.8 | 3991.6 | 7891.2 | 242.6 | 2027_WIN1
Winter Off Peak | 2027_WIN2 | 2461.08 | 2510.37 | 1380 | 43 | 111.69 | 0 | 62 | 6568.14 |  | 8399.8 | 1885.5 | 6514.3 | 200.47 | 2027_WIN2
SEASON | ERCOT WITH SELF SERVE LOAD CORRECTIONS |  |  |  |  | AEN NOIE INTERNAL |  |  |  |  | CPS NOIE INTERNAL |  |  |  |  | COG NOIE INTERNAL |  |  |  |  | GEUS NOIE INTERNAL |  |  |  |  | COD NOIE INTERNAL |  |  |  |  | BPUB NOIE INTERNAL |  |  |  |  | BTU NOIE INTERNAL |  |  |  |  | COCS NOIE INTERNAL |  |  |  |  | LPL NOIE INTERNAL
| SONL | SOFFL | SONLF | SOFFLF |  | SONL | SOFFL | SONLF | SOFFLF |  | SONL | SOFFL | SONLF | SOFFLF |  | SONL | SOFFL | SONLF | SOFFLF |  | SONL | SOFFL | SONLF | SOFFLF |  | SONL | SOFFL | SONLF | SOFFLF |  | SONL | SOFFL | SONLF | SOFFLF |  | SONL | SOFFL | SONLF | SOFFLF |  | SONL | SOFFL | SONLF | SOFFLF |  | SONL | SOFFL | SONLF | SOFFLF
SPRING | 100699.67 | 69039.832 | 2.127% | 2.428% |  | 2554.1 | 1759.3 | 2.576% | 1.376% |  | 5478.5 | 3242.5 | 0.9288% | 0.7043% |  | 423 | 212 | 1.201% | 0.7723% |  | 80.1 | 48.9 | 0.3111% | 0.2448% |  | 698.3 | 565.5 | 0.05582% | 0.01414% |  | 316 | 143.9 | 0.2179% | 0.1665% |  | 532.5 | 318.4 | 1.096% | 0.6242% |  | 194.6 | 72.9 | 0.3125% | 0.137% |  | 485.2 | 263.5 | 0.6064% | 0.7009%
SUMMER | 126012.963 | 87394.69 | 2.166% | 3.523% |  | 3070.9 | 2059.9 | 2.82% | 2.83% |  | 6746.6 | 3951.1 | 1.152% | 1.712% |  | 601 | 300.6 | 1.587% | 1.749% |  | 126 | 71.6 | 0.2533% | 0.3895% |  | 756.1 | 520.3 | 0.1479% | 0.0269% |  | 334.6 | 160.5 | 0.2801% | 0.1804% |  | 626.9 | 376.2 | 1.341% | 1.327% |  | 243.2 | 73 | 0.4217% | 0.2732% |  | 661.8 | 333.9 | 0.8049% | 0.6841%
FALL | 108981.958 | 73614.42 | 2.487% | 4.017% |  | 2554.1 | 1759.3 | 3.185% | 3.415% |  | 4866.8 | 2601.9 | 1.54% | 2.092% |  | 395.3 | 197.5 | 1.845% | 1.171% |  | 97.7 | 52.4 | 0.3874% | 0.1905% |  | 663.7 | 438.2 | 0.03765% | 0.009127% |  | 316.6 | 157.5 | 0.2552% | 0.1775% |  | 591.7 | 353.2 | 1.25% | 1.61% |  | 170.3 | 73 | 0.4559% | 0.5585% |  | 458.6 | 231.1 | 0.7789% | 0.6705%
WINTER | 120607.633 | 97136.76 | 2.395% | 3.436% |  | 2567.1 | 1863.7 | 4.355% | 4.767% |  | 6343.5 | 4580.4 | 1.557% | 1.922% |  | 525.2 | 262.5 | 1.426% | 2.041% |  | 120.3 | 94.3 | 0.4139% | 0.5589% |  | 605.1 | 443.4 | 0.137% | 0.01804% |  | 362.9 | 240.1 | 0.2227% | 0.1746% |  | 653.8 | 445.7 | 1.73% | 1.722% |  | 208.9 | 62.6 | 0.5475% | 0.4928% |  | 496 | 407.1 | 0.5952% | 0.6855%
TRANSMISSION LOSS FACTORS FOR INSTALLATION IN ERCOT SYSTEMS IN RED BOXES
SEASON | ERCOT WITH SELF SERVE, MODEL & NOIE INTERNAL LOAD CORRECTIONS |  |  |  |  | AEN NOIE INTERNAL |  |  |  |  | CPS NOIE INTERNAL |  |  |  |  | COG NOIE INTERNAL |  |  |  |  | GEUS NOIE INTERNAL |  |  |  |  | COD NOIE INTERNAL |  |  |  |  | BPUB NOIE INTERNAL |  |  |  |  | BTU NOIE INTERNAL |  |  |  |  | COCS NOIE INTERNAL |  |  |  |  | LPL NOIE INTERNAL
| SSC | SIC |  |  |  | SSC | SIC |  |  |  | SSC | SIC |  |  |  | SSC | SIC |  |  |  | SSC | SIC |  |  |  | SSC | SIC |  |  |  | SSC | SIC |  |  |  | SSC | SIC |  |  |  | SSC | SIC |  |  |  | SSC | SIC
SPRING | -9.5205e-06 | 3.0855 |  |  |  | 0.0015105 | -1.2818 |  |  |  | 0.00010038 | 0.37886 |  |  |  | 0.0020296 | 0.34201 |  |  |  | 0.0021263 | 0.14082 |  |  |  | 0.00031381 | -0.16331 |  |  |  | 0.00029851 | 0.12355 |  |  |  | 0.0022028 | -0.077152 |  |  |  | 0.0014421 | 0.031861 |  |  |  | -0.00042659 | 0.81334
SUMMER | -3.5145e-05 | 6.5947 |  |  |  | -9.5237e-06 | 2.8495 |  |  |  | -0.00020005 | 2.5022 |  |  |  | -0.00053902 | 1.9107 |  |  |  | -0.0025039 | 0.56882 |  |  |  | 0.00051319 | -0.24011 |  |  |  | 0.00057315 | 0.088368 |  |  |  | 5.4516e-05 | 1.3067 |  |  |  | 0.00087256 | 0.20953 |  |  |  | 0.00036833 | 0.56113
FALL | -4.3272e-05 | 7.2027 |  |  |  | -0.00028929 | 3.9237 |  |  |  | -0.00024399 | 2.727 |  |  |  | 0.0034073 | 0.49799 |  |  |  | 0.004348 | -0.037357 |  |  |  | 0.0001265 | -0.046305 |  |  |  | 0.00048855 | 0.10052 |  |  |  | -0.0015098 | 2.1434 |  |  |  | -0.0010543 | 0.63547 |  |  |  | 0.00047638 | 0.56041
WINTER | -4.4375e-05 | 7.7467 |  |  |  | -0.00058443 | 5.8557 |  |  |  | -0.00020702 | 2.8702 |  |  |  | -0.0023405 | 2.6557 |  |  |  | -0.0055764 | 1.0848 |  |  |  | 0.00073556 | -0.30811 |  |  |  | 0.00039156 | 0.080609 |  |  |  | 3.7951e-05 | 1.7052 |  |  |  | 0.00037403 | 0.46935 |  |  |  | -0.0010156 | 1.099
EFFECTIVE DATES | SEASON
03/01/2026 - 05/31/2026 | SPRING
06/01/2026 - 09/30/2026 | SUMMER
10/01/2026 - 11/30/2026 | FALL
12/01/2027 - 02/28/2027 | WINTER